5041 | Fuel piping and valves A | Gas Turbine | Fuel; Ignition; and Combustion Systems | D1 | Forced - Immediate | 2020 | Waste Heat | WH | 852 | CC steam units | NPCC | Off-Peak | 318.0291 | 150.25 | 1 | 1 | 5041-Fuel piping and valves A | D1-Forced - Immediate | 852-CC steam units
5041 | Fuel piping and valves A | Gas Turbine | Fuel; Ignition; and Combustion Systems | D1 | Forced - Immediate | 2020 | Waste Heat | WH | 852 | CC steam units | NPCC | Off-Peak | 563.9833 | 123.5 | 1 | 1 | 5041-Fuel piping and valves A | D1-Forced - Immediate | 852-CC steam units
5041 | Fuel piping and valves A | Gas Turbine | Fuel; Ignition; and Combustion Systems | D1 | Forced - Immediate | 2020 | Waste Heat | WH | 852 | CC steam units | NPCC | Off-Peak | 906.5083 | 150.25 | 1 | 1 | 5041-Fuel piping and valves A | D1-Forced - Immediate | 852-CC steam units
5041 | Fuel piping and valves A | Gas Turbine | Fuel; Ignition; and Combustion Systems | D1 | Forced - Immediate | 2020 | Waste Heat | WH | 852 | CC steam units | WECC | Off-Peak | 1562.1 | 123 | 1 | 1 | 5041-Fuel piping and valves A | D1-Forced - Immediate | 852-CC steam units
5041 | Fuel piping and valves A | Gas Turbine | Fuel; Ignition; and Combustion Systems | D1 | Forced - Immediate | 2020 | Waste Heat | WH | 852 | CC steam units | TRE | Summer | 203.8666 | 88 | 1 | 1 | 5041-Fuel piping and valves A | D1-Forced - Immediate | 852-CC steam units
5041 | Fuel piping and valves A | Gas Turbine | Fuel; Ignition; and Combustion Systems | D1 | Forced - Immediate | 2020 | Waste Heat | WH | 852 | CC steam units | TRE | Summer | 352.5 | 75 | 1 | 1 | 5041-Fuel piping and valves A | D1-Forced - Immediate | 852-CC steam units
5041 | Fuel piping and valves A | Gas Turbine | Fuel; Ignition; and Combustion Systems | D1 | Forced - Immediate | 2020 | Waste Heat | WH | 852 | CC steam units | RFC | Summer | 743.75 | 119 | 1 | 1 | 5041-Fuel piping and valves A | D1-Forced - Immediate | 852-CC steam units
5041 | Fuel piping and valves A | Gas Turbine | Fuel; Ignition; and Combustion Systems | D1 | Forced - Immediate | 2020 | Waste Heat | WH | 852 | CC steam units | RFC | Summer | 1215.1666 | 63.4 | 1 | 1 | 5041-Fuel piping and valves A | D1-Forced - Immediate | 852-CC steam units
5041 | Fuel piping and valves A | Gas Turbine | Fuel; Ignition; and Combustion Systems | D1 | Forced - Immediate | 2020 | Waste Heat | WH | 852 | CC steam units | SERC | Winter | 114.6786 | 122.87 | 1 | 1 | 5041-Fuel piping and valves A | D1-Forced - Immediate | 852-CC steam units
5041 | Fuel piping and valves A | Gas Turbine | Fuel; Ignition; and Combustion Systems | D1 | Forced - Immediate | 2020 | Waste Heat | WH | 852 | CC steam units | TRE | Winter | 237 | 158 | 1 | 1 | 5041-Fuel piping and valves A | D1-Forced - Immediate | 852-CC steam units
5041 | Fuel piping and valves A | Gas Turbine | Fuel; Ignition; and Combustion Systems | D1 | Forced - Immediate | 2020 | Waste Heat | WH | 852 | CC steam units | TRE | Winter | 256.1716 | 97.9 | 1 | 1 | 5041-Fuel piping and valves A | D1-Forced - Immediate | 852-CC steam units
5041 | Fuel piping and valves A | Gas Turbine | Fuel; Ignition; and Combustion Systems | D1 | Forced - Immediate | 2020 | Waste Heat | WH | 852 | CC steam units | RFC | Winter | 1479.3333 | 63.4 | 1 | 1 | 5041-Fuel piping and valves A | D1-Forced - Immediate | 852-CC steam units
5041 | Fuel piping and valves A | Gas Turbine | Fuel; Ignition; and Combustion Systems | D1 | Forced - Immediate | 2020 | Waste Heat | WH | 852 | CC steam units | RFC | Winter | 7613.2833 | 63.4 | 1 | 1 | 5041-Fuel piping and valves A | D1-Forced - Immediate | 852-CC steam units
5041 | Fuel piping and valves A | Gas Turbine | Fuel; Ignition; and Combustion Systems | U1 | Forced - Immediate | 2020 | Waste Heat | WH | 852 | CC steam units | MRO | Off-Peak | 297.5666 | 158 | 1 | 1 | 5041-Fuel piping and valves A | U1-Forced - Immediate | 852-CC steam units
5041 | Fuel piping and valves A | Gas Turbine | Fuel; Ignition; and Combustion Systems | U1 | Forced - Immediate | 2020 | Waste Heat | WH | 852 | CC steam units | NPCC | Off-Peak | 300 | 120 | 1 | 1 | 5041-Fuel piping and valves A | U1-Forced - Immediate | 852-CC steam units
5041 | Fuel piping and valves A | Gas Turbine | Fuel; Ignition; and Combustion Systems | U1 | Forced - Immediate | 2020 | Waste Heat | WH | 852 | CC steam units | NPCC | Off-Peak | 2338 | 120 | 1 | 1 | 5041-Fuel piping and valves A | U1-Forced - Immediate | 852-CC steam units
5041 | Fuel piping and valves A | Gas Turbine | Fuel; Ignition; and Combustion Systems | D1 | Forced - Immediate | 2020 | Gas | GG | 852 | CC steam units | RFC | Off-Peak | 213.6932 | 136.4 | 1 | 1 | 5041-Fuel piping and valves A | D1-Forced - Immediate | 852-CC steam units
5041 | Fuel piping and valves A | Gas Turbine | Fuel; Ignition; and Combustion Systems | D1 | Forced - Immediate | 2020 | Gas | GG | 852 | CC steam units | TRE | Off-Peak | 741.4159 | 213.87 | 1 | 1 | 5041-Fuel piping and valves A | D1-Forced - Immediate | 852-CC steam units
5041 | Fuel piping and valves A | Gas Turbine | Fuel; Ignition; and Combustion Systems | D1 | Forced - Immediate | 2020 | Waste Heat | WH | 852 | CC steam units | MRO | Off-Peak | 690.15 | 129 | 1 | 1 | 5041-Fuel piping and valves A | D1-Forced - Immediate | 852-CC steam units
5041 | Fuel piping and valves A | Gas Turbine | Fuel; Ignition; and Combustion Systems | D1 | Forced - Immediate | 2020 | Waste Heat | WH | 852 | CC steam units | RFC | Off-Peak | 1066.84 | 119.2 | 1 | 1 | 5041-Fuel piping and valves A | D1-Forced - Immediate | 852-CC steam units
5041 | Fuel piping and valves A | Gas Turbine | Fuel; Ignition; and Combustion Systems | D1 | Forced - Immediate | 2020 | Waste Heat | WH | 852 | CC steam units | NPCC | Off-Peak | 4782.9583 | 150.25 | 1 | 1 | 5041-Fuel piping and valves A | D1-Forced - Immediate | 852-CC steam units
5041 | Fuel piping and valves A | Gas Turbine | Fuel; Ignition; and Combustion Systems | D1 | Forced - Immediate | 2020 | Waste Heat | WH | 852 | CC steam units | RFC | Winter | 15753.4999 | 210 | 1 | 1 | 5041-Fuel piping and valves A | D1-Forced - Immediate | 852-CC steam units
5041 | Fuel piping and valves A | Gas Turbine | Fuel; Ignition; and Combustion Systems | D2 | Forced - Delayed | 2020 | Waste Heat | WH | 852 | CC steam units | TRE | Off-Peak | 344.5 | 106 | 1 | 1 | 5041-Fuel piping and valves A | D2-Forced - Delayed | 852-CC steam units
5041 | Fuel piping and valves A | Gas Turbine | Fuel; Ignition; and Combustion Systems | D3 | Forced - Postponed | 2020 | Waste Heat | WH | 852 | CC steam units | TRE | Off-Peak | 41.6666 | 100 | 1 | 1 | 5041-Fuel piping and valves A | D3-Forced - Postponed | 852-CC steam units
5041 | Fuel piping and valves A | Gas Turbine | Fuel; Ignition; and Combustion Systems | U1 | Forced - Immediate | 2020 | Gas | GG | 852 | CC steam units | NPCC | Off-Peak | 322.1332 | 128 | 1 | 1 | 5041-Fuel piping and valves A | U1-Forced - Immediate | 852-CC steam units
5041 | Fuel piping and valves A | Gas Turbine | Fuel; Ignition; and Combustion Systems | U1 | Forced - Immediate | 2020 | Waste Heat | WH | 852 | CC steam units | NPCC | Off-Peak | 3784 | 120 | 1 | 1 | 5041-Fuel piping and valves A | U1-Forced - Immediate | 852-CC steam units
5041 | Fuel piping and valves A | Gas Turbine | Fuel; Ignition; and Combustion Systems | U1 | Forced - Immediate | 2020 | Waste Heat | WH | 852 | CC steam units | TRE | Winter | 484.9998 | 300 | 1 | 1 | 5041-Fuel piping and valves A | U1-Forced - Immediate | 852-CC steam units
5041 | Fuel piping and valves A | Gas Turbine | Fuel; Ignition; and Combustion Systems | D1 | Forced - Immediate | 2020 | Gas | GG | 852 | CC steam units | TRE | Off-Peak | 459.9916 | 162.35 | 1 | 1 | 5041-Fuel piping and valves A | D1-Forced - Immediate | 852-CC steam units
5041 | Fuel piping and valves A | Gas Turbine | Fuel; Ignition; and Combustion Systems | D1 | Forced - Immediate | 2020 | Gas | GG | 852 | CC steam units | RFC | Off-Peak | 1927.7866 | 136.4 | 1 | 1 | 5041-Fuel piping and valves A | D1-Forced - Immediate | 852-CC steam units
5041 | Fuel piping and valves A | Gas Turbine | Fuel; Ignition; and Combustion Systems | D1 | Forced - Immediate | 2020 | Waste Heat | WH | 852 | CC steam units | WECC | Off-Peak | 125.6017 | 18.7 | 1 | 1 | 5041-Fuel piping and valves A | D1-Forced - Immediate | 852-CC steam units
5041 | Fuel piping and valves A | Gas Turbine | Fuel; Ignition; and Combustion Systems | D1 | Forced - Immediate | 2020 | Waste Heat | WH | 852 | CC steam units | TRE | Off-Peak | 203.4219 | 98.43 | 1 | 1 | 5041-Fuel piping and valves A | D1-Forced - Immediate | 852-CC steam units
5041 | Fuel piping and valves A | Gas Turbine | Fuel; Ignition; and Combustion Systems | D1 | Forced - Immediate | 2020 | Waste Heat | WH | 852 | CC steam units | NPCC | Summer | 315.525 | 150.25 | 1 | 1 | 5041-Fuel piping and valves A | D1-Forced - Immediate | 852-CC steam units
5041 | Fuel piping and valves A | Gas Turbine | Fuel; Ignition; and Combustion Systems | D1 | Forced - Immediate | 2020 | Waste Heat | WH | 852 | CC steam units | TRE | Summer | 316.25 | 75 | 1 | 1 | 5041-Fuel piping and valves A | D1-Forced - Immediate | 852-CC steam units
5041 | Fuel piping and valves A | Gas Turbine | Fuel; Ignition; and Combustion Systems | D1 | Forced - Immediate | 2020 | Waste Heat | WH | 852 | CC steam units | MRO | Winter | 289.9167 | 35 | 1 | 1 | 5041-Fuel piping and valves A | D1-Forced - Immediate | 852-CC steam units
5041 | Fuel piping and valves A | Gas Turbine | Fuel; Ignition; and Combustion Systems | SF | Startup Failure | 2020 | Gas | OG | 852 | CC steam units | SERC | Off-Peak | 41.0833 | 17 | 1 | 1 | 5041-Fuel piping and valves A | SF-Startup Failure | 852-CC steam units
5041 | Fuel piping and valves A | Gas Turbine | Fuel; Ignition; and Combustion Systems | U1 | Forced - Immediate | 2020 | Gas | GG | 852 | CC steam units | WECC | Off-Peak | 3840 | 300 | 1 | 1 | 5041-Fuel piping and valves A | U1-Forced - Immediate | 852-CC steam units
5041 | Fuel piping and valves A | Gas Turbine | Fuel; Ignition; and Combustion Systems | U1 | Forced - Immediate | 2020 | Waste Heat | WH | 852 | CC steam units | SERC | Winter | 1098.875 | 74.5 | 1 | 1 | 5041-Fuel piping and valves A | U1-Forced - Immediate | 852-CC steam units
5041 | Fuel piping and valves A | Gas Turbine | Fuel; Ignition; and Combustion Systems | U2 | Forced - Delayed | 2020 | Gas | GG | 852 | CC steam units | WECC | Summer | 3011.35 | 131.5 | 1 | 1 | 5041-Fuel piping and valves A | U2-Forced - Delayed | 852-CC steam units
5041 | Fuel piping and valves A | Gas Turbine | Fuel; Ignition; and Combustion Systems | D1 | Forced - Immediate | 2020 | Gas | GG | 852 | CC steam units | MRO | Off-Peak | 422.8332 | 147.5 | 1 | 1 | 5041-Fuel piping and valves A | D1-Forced - Immediate | 852-CC steam units
5041 | Fuel piping and valves A | Gas Turbine | Fuel; Ignition; and Combustion Systems | D1 | Forced - Immediate | 2020 | Gas | GG | 852 | CC steam units | MRO | Off-Peak | 3420 | 80 | 1 | 1 | 5041-Fuel piping and valves A | D1-Forced - Immediate | 852-CC steam units
5041 | Fuel piping and valves A | Gas Turbine | Fuel; Ignition; and Combustion Systems | D1 | Forced - Immediate | 2020 | Gas | GG | 852 | CC steam units | RFC | Off-Peak | 3704.9599 | 134.4 | 1 | 1 | 5041-Fuel piping and valves A | D1-Forced - Immediate | 852-CC steam units
5041 | Fuel piping and valves A | Gas Turbine | Fuel; Ignition; and Combustion Systems | D1 | Forced - Immediate | 2020 | Gas | GG | 852 | CC steam units | TRE | Summer | 245 | 100 | 1 | 1 | 5041-Fuel piping and valves A | D1-Forced - Immediate | 852-CC steam units
5041 | Fuel piping and valves A | Gas Turbine | Fuel; Ignition; and Combustion Systems | D1 | Forced - Immediate | 2020 | Waste Heat | WH | 852 | CC steam units | TRE | Off-Peak | 21.0773 | 97.28 | 1 | 1 | 5041-Fuel piping and valves A | D1-Forced - Immediate | 852-CC steam units
5041 | Fuel piping and valves A | Gas Turbine | Fuel; Ignition; and Combustion Systems | D1 | Forced - Immediate | 2020 | Waste Heat | WH | 852 | CC steam units | WECC | Off-Peak | 96.35 | 123 | 1 | 1 | 5041-Fuel piping and valves A | D1-Forced - Immediate | 852-CC steam units
5041 | Fuel piping and valves A | Gas Turbine | Fuel; Ignition; and Combustion Systems | D1 | Forced - Immediate | 2020 | Waste Heat | WH | 852 | CC steam units | WECC | Summer | 214.5 | 130 | 1 | 1 | 5041-Fuel piping and valves A | D1-Forced - Immediate | 852-CC steam units
5041 | Fuel piping and valves A | Gas Turbine | Fuel; Ignition; and Combustion Systems | D1 | Forced - Immediate | 2020 | Waste Heat | WH | 852 | CC steam units | TRE | Summer | 824.9 | 113 | 1 | 1 | 5041-Fuel piping and valves A | D1-Forced - Immediate | 852-CC steam units
5041 | Fuel piping and valves A | Gas Turbine | Fuel; Ignition; and Combustion Systems | D1 | Forced - Immediate | 2020 | Waste Heat | WH | 852 | CC steam units | TRE | Winter | 83.6 | 104.5 | 1 | 1 | 5041-Fuel piping and valves A | D1-Forced - Immediate | 852-CC steam units
5041 | Fuel piping and valves A | Gas Turbine | Fuel; Ignition; and Combustion Systems | D1 | Forced - Immediate | 2020 | Waste Heat | WH | 852 | CC steam units | TRE | Winter | 2432.3 | 78 | 1 | 1 | 5041-Fuel piping and valves A | D1-Forced - Immediate | 852-CC steam units
5041 | Fuel piping and valves A | Gas Turbine | Fuel; Ignition; and Combustion Systems | SF | Startup Failure | 2020 | Waste Heat | WH | 852 | CC steam units | MRO | Winter | 434 | 155 | 1 | 1 | 5041-Fuel piping and valves A | SF-Startup Failure | 852-CC steam units
5041 | Fuel piping and valves A | Gas Turbine | Fuel; Ignition; and Combustion Systems | D1 | Forced - Immediate | 2020 | Gas | GG | 852 | CC steam units | WECC | Off-Peak | 742.1333 | 184 | 1 | 1 | 5041-Fuel piping and valves A | D1-Forced - Immediate | 852-CC steam units
5041 | Fuel piping and valves A | Gas Turbine | Fuel; Ignition; and Combustion Systems | D1 | Forced - Immediate | 2020 | Gas | GG | 852 | CC steam units | TRE | Summer | 937.4666 | 158 | 1 | 1 | 5041-Fuel piping and valves A | D1-Forced - Immediate | 852-CC steam units
5041 | Fuel piping and valves A | Gas Turbine | Fuel; Ignition; and Combustion Systems | D1 | Forced - Immediate | 2020 | Gas | GG | 852 | CC steam units | WECC | Winter | 1745.3333 | 136 | 1 | 1 | 5041-Fuel piping and valves A | D1-Forced - Immediate | 852-CC steam units
5041 | Fuel piping and valves A | Gas Turbine | Fuel; Ignition; and Combustion Systems | D1 | Forced - Immediate | 2020 | Waste Heat | WH | 852 | CC steam units | RFC | Off-Peak | 14.7933 | 63.4 | 1 | 1 | 5041-Fuel piping and valves A | D1-Forced - Immediate | 852-CC steam units
5041 | Fuel piping and valves A | Gas Turbine | Fuel; Ignition; and Combustion Systems | D1 | Forced - Immediate | 2020 | Waste Heat | WH | 852 | CC steam units | RFC | Off-Peak | 39.0966 | 63.4 | 1 | 1 | 5041-Fuel piping and valves A | D1-Forced - Immediate | 852-CC steam units
5041 | Fuel piping and valves A | Gas Turbine | Fuel; Ignition; and Combustion Systems | D1 | Forced - Immediate | 2020 | Waste Heat | WH | 852 | CC steam units | RFC | Off-Peak | 155.33 | 63.4 | 1 | 1 | 5041-Fuel piping and valves A | D1-Forced - Immediate | 852-CC steam units
5041 | Fuel piping and valves A | Gas Turbine | Fuel; Ignition; and Combustion Systems | D1 | Forced - Immediate | 2020 | Waste Heat | WH | 852 | CC steam units | TRE | Summer | 268.6 | 158 | 1 | 1 | 5041-Fuel piping and valves A | D1-Forced - Immediate | 852-CC steam units
5041 | Fuel piping and valves A | Gas Turbine | Fuel; Ignition; and Combustion Systems | D2 | Forced - Delayed | 2020 | Waste Heat | WH | 852 | CC steam units | TRE | Off-Peak | 315.4666 | 104 | 1 | 1 | 5041-Fuel piping and valves A | D2-Forced - Delayed | 852-CC steam units
5041 | Fuel piping and valves A | Gas Turbine | Fuel; Ignition; and Combustion Systems | U1 | Forced - Immediate | 2020 | Gas | GG | 852 | CC steam units | WECC | Off-Peak | 1764.9999 | 300 | 1 | 1 | 5041-Fuel piping and valves A | U1-Forced - Immediate | 852-CC steam units
5041 | Fuel piping and valves A | Gas Turbine | Fuel; Ignition; and Combustion Systems | U1 | Forced - Immediate | 2020 | Gas | GG | 852 | CC steam units | TRE | Summer | 606.1 | 319 | 1 | 1 | 5041-Fuel piping and valves A | U1-Forced - Immediate | 852-CC steam units
5041 | Fuel piping and valves A | Gas Turbine | Fuel; Ignition; and Combustion Systems | U1 | Forced - Immediate | 2020 | Waste Heat | WH | 852 | CC steam units | SERC | Off-Peak | 1267.9333 | 133 | 1 | 1 | 5041-Fuel piping and valves A | U1-Forced - Immediate | 852-CC steam units
5041 | Fuel piping and valves A | Gas Turbine | Fuel; Ignition; and Combustion Systems | U1 | Forced - Immediate | 2020 | Waste Heat | WH | 852 | CC steam units | TRE | Winter | 23.5166 | 83 | 1 | 1 | 5041-Fuel piping and valves A | U1-Forced - Immediate | 852-CC steam units
5041 | Fuel piping and valves A | Gas Turbine | Fuel; Ignition; and Combustion Systems | U1 | Forced - Immediate | 2020 | Waste Heat | WH | 852 | CC steam units | SERC | Winter | 3446.3332 | 140 | 1 | 1 | 5041-Fuel piping and valves A | U1-Forced - Immediate | 852-CC steam units
5041 | Fuel piping and valves A | Gas Turbine | Fuel; Ignition; and Combustion Systems | U3 | Forced - Postponed | 2020 | Gas | GG | 860 | Co-generator Block | NPCC | Summer | 600.2083 | 53.75 | 1 | 1 | 5041-Fuel piping and valves A | U3-Forced - Postponed | 860-Co-generator Block
5041 | Fuel piping and valves A | Gas Turbine | Fuel; Ignition; and Combustion Systems | U1 | Forced - Immediate | 2020 | Gas | GG | 860 | Co-generator Block | NPCC | Summer | 70.1726 | 54.68 | 1 | 1 | 5041-Fuel piping and valves A | U1-Forced - Immediate | 860-Co-generator Block
5041 | Fuel piping and valves A | Gas Turbine | Fuel; Ignition; and Combustion Systems | D1 | Forced - Immediate | 2020 | Gas | GG | 860 | Co-generator Block | MRO | Summer | 393.8665 | 211 | 1 | 1 | 5041-Fuel piping and valves A | D1-Forced - Immediate | 860-Co-generator Block
5041 | Fuel piping and valves A | Gas Turbine | Fuel; Ignition; and Combustion Systems | U1 | Forced - Immediate | 2020 | Gas | GG | 861 | CoG GT units | TRE | Off-Peak | 1807.9 | 179 | 1 | 1 | 5041-Fuel piping and valves A | U1-Forced - Immediate | 861-CoG GT units
5041 | Fuel piping and valves A | Gas Turbine | Fuel; Ignition; and Combustion Systems | U1 | Forced - Immediate | 2020 | Gas | GG | 861 | CoG GT units | TRE | Off-Peak | 406.4666 | 182 | 1 | 1 | 5041-Fuel piping and valves A | U1-Forced - Immediate | 861-CoG GT units
5041 | Fuel piping and valves A | Gas Turbine | Fuel; Ignition; and Combustion Systems | U1 | Forced - Immediate | 2020 | Gas | GG | 861 | CoG GT units | WECC | Off-Peak | 1207 | 170 | 1 | 1 | 5041-Fuel piping and valves A | U1-Forced - Immediate | 861-CoG GT units
5041 | Fuel piping and valves A | Gas Turbine | Fuel; Ignition; and Combustion Systems | SF | Startup Failure | 2020 | Gas | GG | 861 | CoG GT units | WECC | Summer | 46.7499 | 165 | 1 | 1 | 5041-Fuel piping and valves A | SF-Startup Failure | 861-CoG GT units
5041 | Fuel piping and valves A | Gas Turbine | Fuel; Ignition; and Combustion Systems | SF | Startup Failure | 2020 | Gas | GG | 861 | CoG GT units | SERC | Winter | 1215.0999 | 174 | 1 | 1 | 5041-Fuel piping and valves A | SF-Startup Failure | 861-CoG GT units
5041 | Fuel piping and valves A | Gas Turbine | Fuel; Ignition; and Combustion Systems | SF | Startup Failure | 2020 | Gas | GG | 861 | CoG GT units | WECC | Summer | 68.7499 | 165 | 1 | 1 | 5041-Fuel piping and valves A | SF-Startup Failure | 861-CoG GT units
5041 | Fuel piping and valves A | Gas Turbine | Fuel; Ignition; and Combustion Systems | SF | Startup Failure | 2020 | Gas | GG | 861 | CoG GT units | SERC | Winter | 40.5999 | 174 | 1 | 1 | 5041-Fuel piping and valves A | SF-Startup Failure | 861-CoG GT units
5041 | Fuel piping and valves A | Gas Turbine | Fuel; Ignition; and Combustion Systems | SF | Startup Failure | 2020 | Gas | GG | 861 | CoG GT units | SERC | Winter | 156.6 | 174 | 1 | 1 | 5041-Fuel piping and valves A | SF-Startup Failure | 861-CoG GT units
5041 | Fuel piping and valves A | Gas Turbine | Fuel; Ignition; and Combustion Systems | SF | Startup Failure | 2020 | Gas | GG | 861 | CoG GT units | SERC | Winter | 437.8999 | 174 | 1 | 1 | 5041-Fuel piping and valves A | SF-Startup Failure | 861-CoG GT units
5041 | Fuel piping and valves A | Gas Turbine | Fuel; Ignition; and Combustion Systems | U1 | Forced - Immediate | 2020 | Gas | GG | 861 | CoG GT units | TRE | Off-Peak | 1271.55 | 173 | 1 | 1 | 5041-Fuel piping and valves A | U1-Forced - Immediate | 861-CoG GT units
5041 | Fuel piping and valves A | Gas Turbine | Fuel; Ignition; and Combustion Systems | U1 | Forced - Immediate | 2020 | Gas | GG | 861 | CoG GT units | TRE | Winter | 532.6666 | 188 | 1 | 1 | 5041-Fuel piping and valves A | U1-Forced - Immediate | 861-CoG GT units
5041 | Fuel piping and valves A | Gas Turbine | Fuel; Ignition; and Combustion Systems | D1 | Forced - Immediate | 2020 | Waste Heat | WH | 862 | CoG steam units | TRE | Off-Peak | 1446.774 | 196.84 | 1 | 1 | 5041-Fuel piping and valves A | D1-Forced - Immediate | 862-CoG steam units
5041 | Fuel piping and valves A | Gas Turbine | Fuel; Ignition; and Combustion Systems | D1 | Forced - Immediate | 2020 | Waste Heat | WH | 862 | CoG steam units | WECC | Summer | 51.2499 | 123 | 1 | 1 | 5041-Fuel piping and valves A | D1-Forced - Immediate | 862-CoG steam units
5041 | Fuel piping and valves A | Gas Turbine | Fuel; Ignition; and Combustion Systems | D1 | Forced - Immediate | 2020 | Waste Heat | WH | 862 | CoG steam units | WECC | Summer | 34.85 | 123 | 1 | 1 | 5041-Fuel piping and valves A | D1-Forced - Immediate | 862-CoG steam units
5041 | Fuel piping and valves A | Gas Turbine | Fuel; Ignition; and Combustion Systems | D1 | Forced - Immediate | 2020 | Waste Heat | WH | 862 | CoG steam units | TRE | Off-Peak | 999.9 | 99 | 1 | 1 | 5041-Fuel piping and valves A | D1-Forced - Immediate | 862-CoG steam units
5041 | Fuel piping and valves A | Gas Turbine | Fuel; Ignition; and Combustion Systems | D1 | Forced - Immediate | 2020 | Waste Heat | WH | 862 | CoG steam units | TRE | Off-Peak | 134.7166 | 59 | 1 | 1 | 5041-Fuel piping and valves A | D1-Forced - Immediate | 862-CoG steam units
5041 | Fuel piping and valves A | Gas Turbine | Fuel; Ignition; and Combustion Systems | D1 | Forced - Immediate | 2020 | Waste Heat | WH | 862 | CoG steam units | WECC | Off-Peak | 901.7 | 127 | 1 | 1 | 5041-Fuel piping and valves A | D1-Forced - Immediate | 862-CoG steam units
5041 | Fuel piping and valves A | Gas Turbine | Fuel; Ignition; and Combustion Systems | D1 | Forced - Immediate | 2020 | Waste Heat | WH | 862 | CoG steam units | SERC | Winter | 914.4666 | 86 | 1 | 1 | 5041-Fuel piping and valves A | D1-Forced - Immediate | 862-CoG steam units
5042 | Fuel nozzles/vanes B | Gas Turbine | Fuel; Ignition; and Combustion Systems | U1 | Forced - Immediate | 2020 | Gas | GG | 300 | Gas Turbine/Jet Engine (Simple Cycle Operation) | SERC | Off-Peak | 4072.4666 | 74 | 1 | 1 | 5042-Fuel nozzles/vanes B | U1-Forced - Immediate | 300-Gas Turbine/Jet Engine (Simple Cycle Operation)
5042 | Fuel nozzles/vanes B | Gas Turbine | Fuel; Ignition; and Combustion Systems | U1 | Forced - Immediate | 2020 | Gas | GG | 300 | Gas Turbine/Jet Engine (Simple Cycle Operation) | RFC | Off-Peak | 4561.635 | 44.7 | 1 | 1 | 5042-Fuel nozzles/vanes B | U1-Forced - Immediate | 300-Gas Turbine/Jet Engine (Simple Cycle Operation)
5042 | Fuel nozzles/vanes B | Gas Turbine | Fuel; Ignition; and Combustion Systems | U1 | Forced - Immediate | 2020 | Gas | GG | 300 | Gas Turbine/Jet Engine (Simple Cycle Operation) | WECC | Off-Peak | 132.9166 | 55 | 1 | 1 | 5042-Fuel nozzles/vanes B | U1-Forced - Immediate | 300-Gas Turbine/Jet Engine (Simple Cycle Operation)
5042 | Fuel nozzles/vanes B | Gas Turbine | Fuel; Ignition; and Combustion Systems | U1 | Forced - Immediate | 2020 | Gas | GG | 300 | Gas Turbine/Jet Engine (Simple Cycle Operation) | RFC | Off-Peak | 1710.2833 | 89 | 1 | 1 | 5042-Fuel nozzles/vanes B | U1-Forced - Immediate | 300-Gas Turbine/Jet Engine (Simple Cycle Operation)
5042 | Fuel nozzles/vanes B | Gas Turbine | Fuel; Ignition; and Combustion Systems | U1 | Forced - Immediate | 2020 | Gas | GG | 300 | Gas Turbine/Jet Engine (Simple Cycle Operation) | SERC | Summer | 104.6332 | 146 | 1 | 1 | 5042-Fuel nozzles/vanes B | U1-Forced - Immediate | 300-Gas Turbine/Jet Engine (Simple Cycle Operation)
5042 | Fuel nozzles/vanes B | Gas Turbine | Fuel; Ignition; and Combustion Systems | U1 | Forced - Immediate | 2020 | Gas | GG | 300 | Gas Turbine/Jet Engine (Simple Cycle Operation) | SERC | Summer | 4396 | 157 | 1 | 1 | 5042-Fuel nozzles/vanes B | U1-Forced - Immediate | 300-Gas Turbine/Jet Engine (Simple Cycle Operation)
5042 | Fuel nozzles/vanes B | Gas Turbine | Fuel; Ignition; and Combustion Systems | U1 | Forced - Immediate | 2020 | Gas | GG | 300 | Gas Turbine/Jet Engine (Simple Cycle Operation) | RFC | Off-Peak | 130.5166 | 191 | 1 | 1 | 5042-Fuel nozzles/vanes B | U1-Forced - Immediate | 300-Gas Turbine/Jet Engine (Simple Cycle Operation)
5042 | Fuel nozzles/vanes B | Gas Turbine | Fuel; Ignition; and Combustion Systems | U1 | Forced - Immediate | 2020 | Gas | GG | 300 | Gas Turbine/Jet Engine (Simple Cycle Operation) | RFC | Off-Peak | 197.3666 | 191 | 1 | 1 | 5042-Fuel nozzles/vanes B | U1-Forced - Immediate | 300-Gas Turbine/Jet Engine (Simple Cycle Operation)
5042 | Fuel nozzles/vanes B | Gas Turbine | Fuel; Ignition; and Combustion Systems | U1 | Forced - Immediate | 2020 | Gas | GG | 300 | Gas Turbine/Jet Engine (Simple Cycle Operation) | SERC | Summer | 150 | 150 | 1 | 1 | 5042-Fuel nozzles/vanes B | U1-Forced - Immediate | 300-Gas Turbine/Jet Engine (Simple Cycle Operation)
5042 | Fuel nozzles/vanes B | Gas Turbine | Fuel; Ignition; and Combustion Systems | U1 | Forced - Immediate | 2020 | Gas | GG | 300 | Gas Turbine/Jet Engine (Simple Cycle Operation) | RFC | Summer | 3834 | 71 | 1 | 1 | 5042-Fuel nozzles/vanes B | U1-Forced - Immediate | 300-Gas Turbine/Jet Engine (Simple Cycle Operation)
5042 | Fuel nozzles/vanes B | Gas Turbine | Fuel; Ignition; and Combustion Systems | U1 | Forced - Immediate | 2020 | Gas | OG | 300 | Gas Turbine/Jet Engine (Simple Cycle Operation) | WECC | Off-Peak | 40.9166 | 49.1 | 1 | 1 | 5042-Fuel nozzles/vanes B | U1-Forced - Immediate | 300-Gas Turbine/Jet Engine (Simple Cycle Operation)
5042 | Fuel nozzles/vanes B | Gas Turbine | Fuel; Ignition; and Combustion Systems | U1 | Forced - Immediate | 2020 | Gas | GG | 300 | Gas Turbine/Jet Engine (Simple Cycle Operation) | NPCC | Summer | 18.3333 | 50 | 1 | 1 | 5042-Fuel nozzles/vanes B | U1-Forced - Immediate | 300-Gas Turbine/Jet Engine (Simple Cycle Operation)
5042 | Fuel nozzles/vanes B | Gas Turbine | Fuel; Ignition; and Combustion Systems | U1 | Forced - Immediate | 2020 | Gas | GG | 300 | Gas Turbine/Jet Engine (Simple Cycle Operation) | RFC | Winter | 1924.6873 | 84.17 | 1 | 1 | 5042-Fuel nozzles/vanes B | U1-Forced - Immediate | 300-Gas Turbine/Jet Engine (Simple Cycle Operation)
5042 | Fuel nozzles/vanes B | Gas Turbine | Fuel; Ignition; and Combustion Systems | SF | Startup Failure | 2020 | Gas | GG | 300 | Gas Turbine/Jet Engine (Simple Cycle Operation) | SERC | Winter | 440.375 | 19.5 | 1 | 1 | 5042-Fuel nozzles/vanes B | SF-Startup Failure | 300-Gas Turbine/Jet Engine (Simple Cycle Operation)
5042 | Fuel nozzles/vanes B | Gas Turbine | Fuel; Ignition; and Combustion Systems | U1 | Forced - Immediate | 2020 | Gas | GG | 300 | Gas Turbine/Jet Engine (Simple Cycle Operation) | WECC | Off-Peak | 2463.8 | 97 | 1 | 1 | 5042-Fuel nozzles/vanes B | U1-Forced - Immediate | 300-Gas Turbine/Jet Engine (Simple Cycle Operation)
5042 | Fuel nozzles/vanes B | Gas Turbine | Fuel; Ignition; and Combustion Systems | D1 | Forced - Immediate | 2020 | Gas | GG | 300 | Gas Turbine/Jet Engine (Simple Cycle Operation) | WECC | Summer | 278.75 | 25 | 1 | 1 | 5042-Fuel nozzles/vanes B | D1-Forced - Immediate | 300-Gas Turbine/Jet Engine (Simple Cycle Operation)
5042 | Fuel nozzles/vanes B | Gas Turbine | Fuel; Ignition; and Combustion Systems | SF | Startup Failure | 2020 | Gas | GG | 300 | Gas Turbine/Jet Engine (Simple Cycle Operation) | SERC | Off-Peak | 418.6 | 161 | 1 | 1 | 5042-Fuel nozzles/vanes B | SF-Startup Failure | 300-Gas Turbine/Jet Engine (Simple Cycle Operation)
5042 | Fuel nozzles/vanes B | Gas Turbine | Fuel; Ignition; and Combustion Systems | U1 | Forced - Immediate | 2020 | Gas | GG | 300 | Gas Turbine/Jet Engine (Simple Cycle Operation) | WECC | Off-Peak | 406.6666 | 100 | 1 | 1 | 5042-Fuel nozzles/vanes B | U1-Forced - Immediate | 300-Gas Turbine/Jet Engine (Simple Cycle Operation)
5042 | Fuel nozzles/vanes B | Gas Turbine | Fuel; Ignition; and Combustion Systems | U1 | Forced - Immediate | 2020 | Gas | GG | 300 | Gas Turbine/Jet Engine (Simple Cycle Operation) | SERC | Off-Peak | 36895 | 157 | 1 | 1 | 5042-Fuel nozzles/vanes B | U1-Forced - Immediate | 300-Gas Turbine/Jet Engine (Simple Cycle Operation)
5042 | Fuel nozzles/vanes B | Gas Turbine | Fuel; Ignition; and Combustion Systems | U1 | Forced - Immediate | 2020 | Gas | GG | 800 | Miscellaneous | NPCC | Off-Peak | 29801 | 170 | 1 | 1 | 5042-Fuel nozzles/vanes B | U1-Forced - Immediate | 800-Miscellaneous
5042 | Fuel nozzles/vanes B | Gas Turbine | Fuel; Ignition; and Combustion Systems | SF | Startup Failure | 2020 | Gas | GG | 850 | Combined Cycle Block | TRE | Summer | 142.4498 | 231 | 1 | 1 | 5042-Fuel nozzles/vanes B | SF-Startup Failure | 850-Combined Cycle Block
5042 | Fuel nozzles/vanes B | Gas Turbine | Fuel; Ignition; and Combustion Systems | U1 | Forced - Immediate | 2020 | Gas | GG | 850 | Combined Cycle Block | SERC | Summer | 176.8 | 208 | 1 | 1 | 5042-Fuel nozzles/vanes B | U1-Forced - Immediate | 850-Combined Cycle Block
5042 | Fuel nozzles/vanes B | Gas Turbine | Fuel; Ignition; and Combustion Systems | U1 | Forced - Immediate | 2020 | Gas | GG | 850 | Combined Cycle Block | SERC | Summer | 6517.3333 | 208 | 1 | 1 | 5042-Fuel nozzles/vanes B | U1-Forced - Immediate | 850-Combined Cycle Block
5042 | Fuel nozzles/vanes B | Gas Turbine | Fuel; Ignition; and Combustion Systems | D1 | Forced - Immediate | 2020 | Waste Heat | WH | 850 | Combined Cycle Block | RFC | Off-Peak | 55.2 | 36 | 1 | 1 | 5042-Fuel nozzles/vanes B | D1-Forced - Immediate | 850-Combined Cycle Block
5042 | Fuel nozzles/vanes B | Gas Turbine | Fuel; Ignition; and Combustion Systems | U1 | Forced - Immediate | 2020 | Gas | GG | 850 | Combined Cycle Block | WECC | Summer | 31207.6 | 244 | 1 | 1 | 5042-Fuel nozzles/vanes B | U1-Forced - Immediate | 850-Combined Cycle Block
5042 | Fuel nozzles/vanes B | Gas Turbine | Fuel; Ignition; and Combustion Systems | D1 | Forced - Immediate | 2020 | Gas | GG | 850 | Combined Cycle Block | NPCC | Summer | 5730.7013 | 56.11 | 1 | 1 | 5042-Fuel nozzles/vanes B | D1-Forced - Immediate | 850-Combined Cycle Block
5042 | Fuel nozzles/vanes B | Gas Turbine | Fuel; Ignition; and Combustion Systems | U1 | Forced - Immediate | 2020 | Gas | GG | 850 | Combined Cycle Block | RFC | Off-Peak | 70.5333 | 46 | 1 | 1 | 5042-Fuel nozzles/vanes B | U1-Forced - Immediate | 850-Combined Cycle Block
5042 | Fuel nozzles/vanes B | Gas Turbine | Fuel; Ignition; and Combustion Systems | U1 | Forced - Immediate | 2020 | Gas | GG | 850 | Combined Cycle Block | MRO | Summer | 1311.4999 | 258 | 1 | 1 | 5042-Fuel nozzles/vanes B | U1-Forced - Immediate | 850-Combined Cycle Block
5042 | Fuel nozzles/vanes B | Gas Turbine | Fuel; Ignition; and Combustion Systems | D1 | Forced - Immediate | 2020 | Gas | GG | 851 | CC GT units | MRO | Off-Peak | 11834.8 | 12 | 1 | 1 | 5042-Fuel nozzles/vanes B | D1-Forced - Immediate | 851-CC GT units
5042 | Fuel nozzles/vanes B | Gas Turbine | Fuel; Ignition; and Combustion Systems | D1 | Forced - Immediate | 2020 | Gas | GG | 851 | CC GT units | SERC | Winter | 90.9333 | 44 | 1 | 1 | 5042-Fuel nozzles/vanes B | D1-Forced - Immediate | 851-CC GT units
5042 | Fuel nozzles/vanes B | Gas Turbine | Fuel; Ignition; and Combustion Systems | D1 | Forced - Immediate | 2020 | Gas | GG | 851 | CC GT units | SERC | Winter | 1843.3333 | 35 | 1 | 1 | 5042-Fuel nozzles/vanes B | D1-Forced - Immediate | 851-CC GT units
5042 | Fuel nozzles/vanes B | Gas Turbine | Fuel; Ignition; and Combustion Systems | U1 | Forced - Immediate | 2020 | Gas | GG | 851 | CC GT units | SERC | Off-Peak | 5059.5416 | 192.5 | 1 | 1 | 5042-Fuel nozzles/vanes B | U1-Forced - Immediate | 851-CC GT units
5042 | Fuel nozzles/vanes B | Gas Turbine | Fuel; Ignition; and Combustion Systems | U1 | Forced - Immediate | 2020 | Gas | GG | 851 | CC GT units | WECC | Off-Peak | 1921.5 | 183 | 1 | 1 | 5042-Fuel nozzles/vanes B | U1-Forced - Immediate | 851-CC GT units
5042 | Fuel nozzles/vanes B | Gas Turbine | Fuel; Ignition; and Combustion Systems | U1 | Forced - Immediate | 2020 | Gas | GG | 851 | CC GT units | SERC | Summer | 90.5665 | 247 | 1 | 1 | 5042-Fuel nozzles/vanes B | U1-Forced - Immediate | 851-CC GT units
5042 | Fuel nozzles/vanes B | Gas Turbine | Fuel; Ignition; and Combustion Systems | D1 | Forced - Immediate | 2020 | Gas | GG | 851 | CC GT units | RFC | Off-Peak | 83.4166 | 55 | 1 | 1 | 5042-Fuel nozzles/vanes B | D1-Forced - Immediate | 851-CC GT units
5042 | Fuel nozzles/vanes B | Gas Turbine | Fuel; Ignition; and Combustion Systems | SF | Startup Failure | 2020 | Gas | GG | 851 | CC GT units | TRE | Summer | 1.0666 | 64 | 1 | 2 | 5042-Fuel nozzles/vanes B | SF-Startup Failure | 851-CC GT units
5042 | Fuel nozzles/vanes B | Gas Turbine | Fuel; Ignition; and Combustion Systems | U1 | Forced - Immediate | 2020 | Gas | GG | 851 | CC GT units | TRE | Off-Peak | 14391.4666 | 64 | 1 | 1 | 5042-Fuel nozzles/vanes B | U1-Forced - Immediate | 851-CC GT units
5042 | Fuel nozzles/vanes B | Gas Turbine | Fuel; Ignition; and Combustion Systems | D1 | Forced - Immediate | 2020 | Gas | GG | 851 | CC GT units | SERC | Winter | 7.3333 | 22 | 1 | 1 | 5042-Fuel nozzles/vanes B | D1-Forced - Immediate | 851-CC GT units
5042 | Fuel nozzles/vanes B | Gas Turbine | Fuel; Ignition; and Combustion Systems | U1 | Forced - Immediate | 2020 | Gas | GG | 851 | CC GT units | TRE | Off-Peak | 35989.2499 | 165 | 1 | 1 | 5042-Fuel nozzles/vanes B | U1-Forced - Immediate | 851-CC GT units
5042 | Fuel nozzles/vanes B | Gas Turbine | Fuel; Ignition; and Combustion Systems | U1 | Forced - Immediate | 2020 | Gas | GG | 851 | CC GT units | SERC | Off-Peak | 2460 | 150 | 1 | 1 | 5042-Fuel nozzles/vanes B | U1-Forced - Immediate | 851-CC GT units
5042 | Fuel nozzles/vanes B | Gas Turbine | Fuel; Ignition; and Combustion Systems | U1 | Forced - Immediate | 2020 | Gas | GG | 851 | CC GT units | TRE | Summer | 2747.7333 | 64 | 1 | 1 | 5042-Fuel nozzles/vanes B | U1-Forced - Immediate | 851-CC GT units
5042 | Fuel nozzles/vanes B | Gas Turbine | Fuel; Ignition; and Combustion Systems | U1 | Forced - Immediate | 2020 | Gas | GG | 851 | CC GT units | SERC | Off-Peak | 74.9666 | 173 | 1 | 1 | 5042-Fuel nozzles/vanes B | U1-Forced - Immediate | 851-CC GT units
5042 | Fuel nozzles/vanes B | Gas Turbine | Fuel; Ignition; and Combustion Systems | U2 | Forced - Delayed | 2020 | Gas | GG | 851 | CC GT units | TRE | Off-Peak | 720.4833 | 155.5 | 1 | 1 | 5042-Fuel nozzles/vanes B | U2-Forced - Delayed | 851-CC GT units
5042 | Fuel nozzles/vanes B | Gas Turbine | Fuel; Ignition; and Combustion Systems | U2 | Forced - Delayed | 2020 | Gas | GG | 851 | CC GT units | SERC | Summer | 30418.05 | 247 | 1 | 1 | 5042-Fuel nozzles/vanes B | U2-Forced - Delayed | 851-CC GT units
5042 | Fuel nozzles/vanes B | Gas Turbine | Fuel; Ignition; and Combustion Systems | U1 | Forced - Immediate | 2020 | Gas | GG | 851 | CC GT units | RFC | Winter | 273.7498 | 225 | 1 | 1 | 5042-Fuel nozzles/vanes B | U1-Forced - Immediate | 851-CC GT units
5042 | Fuel nozzles/vanes B | Gas Turbine | Fuel; Ignition; and Combustion Systems | U2 | Forced - Delayed | 2020 | Gas | GG | 851 | CC GT units | SERC | Summer | 9604.1833 | 247 | 1 | 1 | 5042-Fuel nozzles/vanes B | U2-Forced - Delayed | 851-CC GT units
5042 | Fuel nozzles/vanes B | Gas Turbine | Fuel; Ignition; and Combustion Systems | U2 | Forced - Delayed | 2020 | Gas | GG | 851 | CC GT units | SERC | Winter | 65426.4 | 351 | 1 | 1 | 5042-Fuel nozzles/vanes B | U2-Forced - Delayed | 851-CC GT units
5042 | Fuel nozzles/vanes B | Gas Turbine | Fuel; Ignition; and Combustion Systems | U1 | Forced - Immediate | 2020 | Gas | GG | 852 | CC steam units | TRE | Off-Peak | 51682.2666 | 302 | 1 | 1 | 5042-Fuel nozzles/vanes B | U1-Forced - Immediate | 852-CC steam units
5042 | Fuel nozzles/vanes B | Gas Turbine | Fuel; Ignition; and Combustion Systems | D1 | Forced - Immediate | 2020 | Gas | GG | 852 | CC steam units | TRE | Off-Peak | 14429.5333 | 202 | 1 | 1 | 5042-Fuel nozzles/vanes B | D1-Forced - Immediate | 852-CC steam units
5042 | Fuel nozzles/vanes B | Gas Turbine | Fuel; Ignition; and Combustion Systems | D1 | Forced - Immediate | 2020 | Waste Heat | WH | 852 | CC steam units | TRE | Off-Peak | 826.8 | 156 | 1 | 1 | 5042-Fuel nozzles/vanes B | D1-Forced - Immediate | 852-CC steam units
5042 | Fuel nozzles/vanes B | Gas Turbine | Fuel; Ignition; and Combustion Systems | U1 | Forced - Immediate | 2020 | Waste Heat | WH | 852 | CC steam units | WECC | Off-Peak | 2523.3999 | 186 | 1 | 1 | 5042-Fuel nozzles/vanes B | U1-Forced - Immediate | 852-CC steam units
5042 | Fuel nozzles/vanes B | Gas Turbine | Fuel; Ignition; and Combustion Systems | D1 | Forced - Immediate | 2020 | Waste Heat | WH | 852 | CC steam units | RFC | Winter | 194.6666 | 160 | 1 | 1 | 5042-Fuel nozzles/vanes B | D1-Forced - Immediate | 852-CC steam units
5042 | Fuel nozzles/vanes B | Gas Turbine | Fuel; Ignition; and Combustion Systems | U1 | Forced - Immediate | 2020 | Gas | GG | 860 | Co-generator Block | WECC | Summer | 173.8333 | 74.5 | 1 | 1 | 5042-Fuel nozzles/vanes B | U1-Forced - Immediate | 860-Co-generator Block
5042 | Fuel nozzles/vanes B | Gas Turbine | Fuel; Ignition; and Combustion Systems | U1 | Forced - Immediate | 2020 | Gas | GG | 860 | Co-generator Block | WECC | Winter | 7941.7 | 74.5 | 1 | 1 | 5042-Fuel nozzles/vanes B | U1-Forced - Immediate | 860-Co-generator Block
5042 | Fuel nozzles/vanes B | Gas Turbine | Fuel; Ignition; and Combustion Systems | U1 | Forced - Immediate | 2020 | Gas | GG | 860 | Co-generator Block | WECC | Off-Peak | 230.95 | 74.5 | 1 | 1 | 5042-Fuel nozzles/vanes B | U1-Forced - Immediate | 860-Co-generator Block
5042 | Fuel nozzles/vanes B | Gas Turbine | Fuel; Ignition; and Combustion Systems | U1 | Forced - Immediate | 2020 | Gas | GG | 860 | Co-generator Block | WECC | Winter | 44952.0583 | 74.5 | 1 | 1 | 5042-Fuel nozzles/vanes B | U1-Forced - Immediate | 860-Co-generator Block
5042 | Fuel nozzles/vanes B | Gas Turbine | Fuel; Ignition; and Combustion Systems | U1 | Forced - Immediate | 2020 | Gas | GG | 860 | Co-generator Block | WECC | Winter | 2528.0333 | 74.5 | 1 | 1 | 5042-Fuel nozzles/vanes B | U1-Forced - Immediate | 860-Co-generator Block
5042 | Fuel nozzles/vanes B | Gas Turbine | Fuel; Ignition; and Combustion Systems | U1 | Forced - Immediate | 2020 | Gas | GG | 860 | Co-generator Block | WECC | Summer | 969.7416 | 74.5 | 1 | 1 | 5042-Fuel nozzles/vanes B | U1-Forced - Immediate | 860-Co-generator Block
5042 | Fuel nozzles/vanes B | Gas Turbine | Fuel; Ignition; and Combustion Systems | U1 | Forced - Immediate | 2020 | Gas | GG | 860 | Co-generator Block | SERC | Summer | 4421.4167 | 42.5 | 1 | 1 | 5042-Fuel nozzles/vanes B | U1-Forced - Immediate | 860-Co-generator Block
5042 | Fuel nozzles/vanes B | Gas Turbine | Fuel; Ignition; and Combustion Systems | U1 | Forced - Immediate | 2020 | Gas | GG | 861 | CoG GT units | SERC | Off-Peak | 9873.3333 | 100 | 1 | 1 | 5042-Fuel nozzles/vanes B | U1-Forced - Immediate | 861-CoG GT units
5043 | Fuel filters A | Gas Turbine | Fuel; Ignition; and Combustion Systems | SF | Startup Failure | 2020 | Oil | DI | 300 | Gas Turbine/Jet Engine (Simple Cycle Operation) | SERC | Winter | 30.8 | 12 | 1 | 1 | 5043-Fuel filters A | SF-Startup Failure | 300-Gas Turbine/Jet Engine (Simple Cycle Operation)
5043 | Fuel filters A | Gas Turbine | Fuel; Ignition; and Combustion Systems | U1 | Forced - Immediate | 2020 | Oil | DI | 300 | Gas Turbine/Jet Engine (Simple Cycle Operation) | NPCC | Winter | 5200.8333 | 79 | 1 | 1 | 5043-Fuel filters A | U1-Forced - Immediate | 300-Gas Turbine/Jet Engine (Simple Cycle Operation)
5043 | Fuel filters A | Gas Turbine | Fuel; Ignition; and Combustion Systems | SF | Startup Failure | 2020 | Oil | DI | 300 | Gas Turbine/Jet Engine (Simple Cycle Operation) | SERC | Winter | 6.4 | 12 | 1 | 1 | 5043-Fuel filters A | SF-Startup Failure | 300-Gas Turbine/Jet Engine (Simple Cycle Operation)
5043 | Fuel filters A | Gas Turbine | Fuel; Ignition; and Combustion Systems | U1 | Forced - Immediate | 2020 | Oil | DI | 300 | Gas Turbine/Jet Engine (Simple Cycle Operation) | MRO | Off-Peak | 4106.2366 | 62.2 | 1 | 1 | 5043-Fuel filters A | U1-Forced - Immediate | 300-Gas Turbine/Jet Engine (Simple Cycle Operation)
5043 | Fuel filters A | Gas Turbine | Fuel; Ignition; and Combustion Systems | U1 | Forced - Immediate | 2020 | Oil | DI | 300 | Gas Turbine/Jet Engine (Simple Cycle Operation) | NPCC | Summer | 102.7 | 79 | 1 | 1 | 5043-Fuel filters A | U1-Forced - Immediate | 300-Gas Turbine/Jet Engine (Simple Cycle Operation)
5043 | Fuel filters A | Gas Turbine | Fuel; Ignition; and Combustion Systems | U1 | Forced - Immediate | 2020 | Oil | DI | 300 | Gas Turbine/Jet Engine (Simple Cycle Operation) | NPCC | Winter | 3109.9666 | 79 | 1 | 1 | 5043-Fuel filters A | U1-Forced - Immediate | 300-Gas Turbine/Jet Engine (Simple Cycle Operation)
5043 | Fuel filters A | Gas Turbine | Fuel; Ignition; and Combustion Systems | SF | Startup Failure | 2020 | Oil | DI | 300 | Gas Turbine/Jet Engine (Simple Cycle Operation) | SERC | Winter | 6.2 | 12 | 1 | 1 | 5043-Fuel filters A | SF-Startup Failure | 300-Gas Turbine/Jet Engine (Simple Cycle Operation)
5043 | Fuel filters A | Gas Turbine | Fuel; Ignition; and Combustion Systems | U1 | Forced - Immediate | 2020 | Gas | GG | 300 | Gas Turbine/Jet Engine (Simple Cycle Operation) | TRE | Off-Peak | 185 | 148 | 1 | 1 | 5043-Fuel filters A | U1-Forced - Immediate | 300-Gas Turbine/Jet Engine (Simple Cycle Operation)
5043 | Fuel filters A | Gas Turbine | Fuel; Ignition; and Combustion Systems | SF | Startup Failure | 2020 | Oil | DI | 300 | Gas Turbine/Jet Engine (Simple Cycle Operation) | SERC | Winter | 8 | 12 | 1 | 1 | 5043-Fuel filters A | SF-Startup Failure | 300-Gas Turbine/Jet Engine (Simple Cycle Operation)
5043 | Fuel filters A | Gas Turbine | Fuel; Ignition; and Combustion Systems | U1 | Forced - Immediate | 2020 | Oil | DI | 300 | Gas Turbine/Jet Engine (Simple Cycle Operation) | SERC | Off-Peak | 27.6 | 12 | 1 | 1 | 5043-Fuel filters A | U1-Forced - Immediate | 300-Gas Turbine/Jet Engine (Simple Cycle Operation)
5043 | Fuel filters A | Gas Turbine | Fuel; Ignition; and Combustion Systems | SF | Startup Failure | 2020 | Oil | DI | 300 | Gas Turbine/Jet Engine (Simple Cycle Operation) | NPCC | Summer | 132.9833 | 79 | 1 | 1 | 5043-Fuel filters A | SF-Startup Failure | 300-Gas Turbine/Jet Engine (Simple Cycle Operation)
5043 | Fuel filters A | Gas Turbine | Fuel; Ignition; and Combustion Systems | U1 | Forced - Immediate | 2020 | Gas | GG | 300 | Gas Turbine/Jet Engine (Simple Cycle Operation) | MRO | Summer | 15961.5666 | 103 | 1 | 1 | 5043-Fuel filters A | U1-Forced - Immediate | 300-Gas Turbine/Jet Engine (Simple Cycle Operation)
5043 | Fuel filters A | Gas Turbine | Fuel; Ignition; and Combustion Systems | U1 | Forced - Immediate | 2020 | Oil | DI | 300 | Gas Turbine/Jet Engine (Simple Cycle Operation) | MRO | Off-Peak | 45.6133 | 62.2 | 1 | 1 | 5043-Fuel filters A | U1-Forced - Immediate | 300-Gas Turbine/Jet Engine (Simple Cycle Operation)
5043 | Fuel filters A | Gas Turbine | Fuel; Ignition; and Combustion Systems | U1 | Forced - Immediate | 2020 | Oil | DI | 300 | Gas Turbine/Jet Engine (Simple Cycle Operation) | NPCC | Winter | 15.8 | 79 | 1 | 1 | 5043-Fuel filters A | U1-Forced - Immediate | 300-Gas Turbine/Jet Engine (Simple Cycle Operation)
5043 | Fuel filters A | Gas Turbine | Fuel; Ignition; and Combustion Systems | U1 | Forced - Immediate | 2020 | Gas | GG | 850 | Combined Cycle Block | SERC | Off-Peak | 536.4332 | 242 | 1 | 1 | 5043-Fuel filters A | U1-Forced - Immediate | 850-Combined Cycle Block
5043 | Fuel filters A | Gas Turbine | Fuel; Ignition; and Combustion Systems | D1 | Forced - Immediate | 2020 | Gas | GG | 850 | Combined Cycle Block | SERC | Winter | 924.1333 | 232 | 1 | 1 | 5043-Fuel filters A | D1-Forced - Immediate | 850-Combined Cycle Block
5043 | Fuel filters A | Gas Turbine | Fuel; Ignition; and Combustion Systems | D3 | Forced - Postponed | 2020 | Gas | GG | 850 | Combined Cycle Block | SERC | Summer | 23527.083 | 491 | 1 | 1 | 5043-Fuel filters A | D3-Forced - Postponed | 850-Combined Cycle Block
5043 | Fuel filters A | Gas Turbine | Fuel; Ignition; and Combustion Systems | U1 | Forced - Immediate | 2020 | Gas | GG | 850 | Combined Cycle Block | SERC | Off-Peak | 622.0665 | 301 | 1 | 1 | 5043-Fuel filters A | U1-Forced - Immediate | 850-Combined Cycle Block
5043 | Fuel filters A | Gas Turbine | Fuel; Ignition; and Combustion Systems | U1 | Forced - Immediate | 2020 | Gas | GG | 850 | Combined Cycle Block | SERC | Off-Peak | 498.15 | 243 | 1 | 2 | 5043-Fuel filters A | U1-Forced - Immediate | 850-Combined Cycle Block
5043 | Fuel filters A | Gas Turbine | Fuel; Ignition; and Combustion Systems | D1 | Forced - Immediate | 2020 | Gas | GG | 850 | Combined Cycle Block | SERC | Summer | 11413.1166 | 233 | 1 | 1 | 5043-Fuel filters A | D1-Forced - Immediate | 850-Combined Cycle Block
5043 | Fuel filters A | Gas Turbine | Fuel; Ignition; and Combustion Systems | D2 | Forced - Delayed | 2020 | Gas | GG | 850 | Combined Cycle Block | SERC | Winter | 19430.4 | 552 | 1 | 1 | 5043-Fuel filters A | D2-Forced - Delayed | 850-Combined Cycle Block
5043 | Fuel filters A | Gas Turbine | Fuel; Ignition; and Combustion Systems | U1 | Forced - Immediate | 2020 | Gas | GG | 850 | Combined Cycle Block | SERC | Off-Peak | 2286.9 | 242 | 1 | 1 | 5043-Fuel filters A | U1-Forced - Immediate | 850-Combined Cycle Block
5043 | Fuel filters A | Gas Turbine | Fuel; Ignition; and Combustion Systems | U1 | Forced - Immediate | 2020 | Gas | GG | 850 | Combined Cycle Block | RFC | Summer | 2604.9 | 457 | 1 | 1 | 5043-Fuel filters A | U1-Forced - Immediate | 850-Combined Cycle Block
5043 | Fuel filters A | Gas Turbine | Fuel; Ignition; and Combustion Systems | D2 | Forced - Delayed | 2020 | Gas | GG | 851 | CC GT units | WECC | Off-Peak | 332.636 | 145.68 | 1 | 1 | 5043-Fuel filters A | D2-Forced - Delayed | 851-CC GT units
5043 | Fuel filters A | Gas Turbine | Fuel; Ignition; and Combustion Systems | U2 | Forced - Delayed | 2020 | Gas | GG | 851 | CC GT units | WECC | Off-Peak | 4654.62 | 258.59 | 1 | 1 | 5043-Fuel filters A | U2-Forced - Delayed | 851-CC GT units
5043 | Fuel filters A | Gas Turbine | Fuel; Ignition; and Combustion Systems | D1 | Forced - Immediate | 2020 | Gas | GG | 851 | CC GT units | SERC | Off-Peak | 13351.8 | 231 | 1 | 1 | 5043-Fuel filters A | D1-Forced - Immediate | 851-CC GT units
5043 | Fuel filters A | Gas Turbine | Fuel; Ignition; and Combustion Systems | U3 | Forced - Postponed | 2020 | Gas | GG | 851 | CC GT units | MRO | Summer | 2635.0832 | 307 | 1 | 1 | 5043-Fuel filters A | U3-Forced - Postponed | 851-CC GT units
5043 | Fuel filters A | Gas Turbine | Fuel; Ignition; and Combustion Systems | D1 | Forced - Immediate | 2020 | Gas | GG | 851 | CC GT units | RFC | Off-Peak | 104.312 | 35.36 | 1 | 1 | 5043-Fuel filters A | D1-Forced - Immediate | 851-CC GT units
5043 | Fuel filters A | Gas Turbine | Fuel; Ignition; and Combustion Systems | D1 | Forced - Immediate | 2020 | Gas | GG | 851 | CC GT units | SERC | Off-Peak | 17988.3332 | 251 | 1 | 1 | 5043-Fuel filters A | D1-Forced - Immediate | 851-CC GT units
5043 | Fuel filters A | Gas Turbine | Fuel; Ignition; and Combustion Systems | U1 | Forced - Immediate | 2020 | Gas | GG | 851 | CC GT units | WECC | Summer | 264.0999 | 158.46 | 1 | 1 | 5043-Fuel filters A | U1-Forced - Immediate | 851-CC GT units
5043 | Fuel filters A | Gas Turbine | Fuel; Ignition; and Combustion Systems | U1 | Forced - Immediate | 2020 | Gas | GG | 851 | CC GT units | RFC | Winter | 4637.3248 | 328.5 | 1 | 1 | 5043-Fuel filters A | U1-Forced - Immediate | 851-CC GT units
5043 | Fuel filters A | Gas Turbine | Fuel; Ignition; and Combustion Systems | U2 | Forced - Delayed | 2020 | Gas | GG | 851 | CC GT units | WECC | Winter | 3526.5626 | 268.52 | 1 | 1 | 5043-Fuel filters A | U2-Forced - Delayed | 851-CC GT units
5043 | Fuel filters A | Gas Turbine | Fuel; Ignition; and Combustion Systems | D1 | Forced - Immediate | 2020 | Gas | GG | 851 | CC GT units | SERC | Summer | 179.6156 | 91.33 | 1 | 1 | 5043-Fuel filters A | D1-Forced - Immediate | 851-CC GT units
5043 | Fuel filters A | Gas Turbine | Fuel; Ignition; and Combustion Systems | D2 | Forced - Delayed | 2020 | Gas | GG | 851 | CC GT units | WECC | Winter | 831.7466 | 93.28 | 1 | 1 | 5043-Fuel filters A | D2-Forced - Delayed | 851-CC GT units
5043 | Fuel filters A | Gas Turbine | Fuel; Ignition; and Combustion Systems | U1 | Forced - Immediate | 2020 | Gas | GG | 851 | CC GT units | RFC | Off-Peak | 2926.5333 | 233.5 | 1 | 1 | 5043-Fuel filters A | U1-Forced - Immediate | 851-CC GT units
5043 | Fuel filters A | Gas Turbine | Fuel; Ignition; and Combustion Systems | U1 | Forced - Immediate | 2020 | Gas | GG | 851 | CC GT units | SERC | Summer | 2374.6052 | 181.73 | 1 | 1 | 5043-Fuel filters A | U1-Forced - Immediate | 851-CC GT units
5043 | Fuel filters A | Gas Turbine | Fuel; Ignition; and Combustion Systems | U1 | Forced - Immediate | 2020 | Gas | GG | 851 | CC GT units | SERC | Summer | 2186.8176 | 181.73 | 1 | 1 | 5043-Fuel filters A | U1-Forced - Immediate | 851-CC GT units
5043 | Fuel filters A | Gas Turbine | Fuel; Ignition; and Combustion Systems | U2 | Forced - Delayed | 2020 | Gas | GG | 851 | CC GT units | WECC | Off-Peak | 861.9666 | 258.59 | 1 | 1 | 5043-Fuel filters A | U2-Forced - Delayed | 851-CC GT units
5043 | Fuel filters A | Gas Turbine | Fuel; Ignition; and Combustion Systems | D1 | Forced - Immediate | 2020 | Gas | GG | 851 | CC GT units | SERC | Summer | 76.9544 | 94.23 | 1 | 1 | 5043-Fuel filters A | D1-Forced - Immediate | 851-CC GT units
5043 | Fuel filters A | Gas Turbine | Fuel; Ignition; and Combustion Systems | D1 | Forced - Immediate | 2020 | Gas | GG | 851 | CC GT units | SERC | Summer | 173.0305 | 93.53 | 1 | 1 | 5043-Fuel filters A | D1-Forced - Immediate | 851-CC GT units
5043 | Fuel filters A | Gas Turbine | Fuel; Ignition; and Combustion Systems | D1 | Forced - Immediate | 2020 | Gas | GG | 851 | CC GT units | MRO | Summer | 1316.9333 | 34 | 1 | 1 | 5043-Fuel filters A | D1-Forced - Immediate | 851-CC GT units
5043 | Fuel filters A | Gas Turbine | Fuel; Ignition; and Combustion Systems | U2 | Forced - Delayed | 2020 | Gas | GG | 851 | CC GT units | WECC | Winter | 4064.48 | 267.4 | 1 | 1 | 5043-Fuel filters A | U2-Forced - Delayed | 851-CC GT units
5043 | Fuel filters A | Gas Turbine | Fuel; Ignition; and Combustion Systems | U1 | Forced - Immediate | 2020 | Gas | GG | 851 | CC GT units | SERC | Summer | 2165.6157 | 181.73 | 1 | 1 | 5043-Fuel filters A | U1-Forced - Immediate | 851-CC GT units
5043 | Fuel filters A | Gas Turbine | Fuel; Ignition; and Combustion Systems | U2 | Forced - Delayed | 2020 | Gas | GG | 851 | CC GT units | WECC | Winter | 2402.1432 | 267.4 | 1 | 1 | 5043-Fuel filters A | U2-Forced - Delayed | 851-CC GT units
5043 | Fuel filters A | Gas Turbine | Fuel; Ignition; and Combustion Systems | D1 | Forced - Immediate | 2020 | Waste Heat | WH | 852 | CC steam units | WECC | Summer | 270.3499 | 162.21 | 1 | 1 | 5043-Fuel filters A | D1-Forced - Immediate | 852-CC steam units
5043 | Fuel filters A | Gas Turbine | Fuel; Ignition; and Combustion Systems | D2 | Forced - Delayed | 2020 | Waste Heat | WH | 852 | CC steam units | WECC | Winter | 689.702 | 77.64 | 1 | 1 | 5043-Fuel filters A | D2-Forced - Delayed | 852-CC steam units
5043 | Fuel filters A | Gas Turbine | Fuel; Ignition; and Combustion Systems | U2 | Forced - Delayed | 2020 | Waste Heat | WH | 852 | CC steam units | WECC | Winter | 1868.5505 | 187.48 | 1 | 1 | 5043-Fuel filters A | U2-Forced - Delayed | 852-CC steam units
5043 | Fuel filters A | Gas Turbine | Fuel; Ignition; and Combustion Systems | D1 | Forced - Immediate | 2020 | Waste Heat | WH | 852 | CC steam units | RFC | Off-Peak | 1356.1066 | 108.2 | 1 | 1 | 5043-Fuel filters A | D1-Forced - Immediate | 852-CC steam units
5043 | Fuel filters A | Gas Turbine | Fuel; Ignition; and Combustion Systems | U2 | Forced - Delayed | 2020 | Waste Heat | WH | 852 | CC steam units | WECC | Off-Peak | 4019.9249 | 181.35 | 1 | 1 | 5043-Fuel filters A | U2-Forced - Delayed | 852-CC steam units
5043 | Fuel filters A | Gas Turbine | Fuel; Ignition; and Combustion Systems | D1 | Forced - Immediate | 2020 | Gas | GG | 852 | CC steam units | MRO | Summer | 713.7917 | 18.5 | 1 | 1 | 5043-Fuel filters A | D1-Forced - Immediate | 852-CC steam units
5043 | Fuel filters A | Gas Turbine | Fuel; Ignition; and Combustion Systems | D1 | Forced - Immediate | 2020 | Waste Heat | WH | 852 | CC steam units | SERC | Summer | 426.426 | 218.68 | 1 | 1 | 5043-Fuel filters A | D1-Forced - Immediate | 852-CC steam units
5043 | Fuel filters A | Gas Turbine | Fuel; Ignition; and Combustion Systems | D2 | Forced - Delayed | 2020 | Waste Heat | WH | 852 | CC steam units | WECC | Off-Peak | 210.6225 | 93.61 | 1 | 1 | 5043-Fuel filters A | D2-Forced - Delayed | 852-CC steam units
5043 | Fuel filters A | Gas Turbine | Fuel; Ignition; and Combustion Systems | U2 | Forced - Delayed | 2020 | Waste Heat | WH | 852 | CC steam units | WECC | Winter | 2679.5673 | 188.26 | 1 | 1 | 5043-Fuel filters A | U2-Forced - Delayed | 852-CC steam units
5043 | Fuel filters A | Gas Turbine | Fuel; Ignition; and Combustion Systems | D1 | Forced - Immediate | 2020 | Waste Heat | WH | 852 | CC steam units | SERC | Off-Peak | 15259.2 | 264 | 1 | 1 | 5043-Fuel filters A | D1-Forced - Immediate | 852-CC steam units
5043 | Fuel filters A | Gas Turbine | Fuel; Ignition; and Combustion Systems | D1 | Forced - Immediate | 2020 | Waste Heat | WH | 852 | CC steam units | RFC | Winter | 2646.8749 | 187.5 | 1 | 1 | 5043-Fuel filters A | D1-Forced - Immediate | 852-CC steam units
5043 | Fuel filters A | Gas Turbine | Fuel; Ignition; and Combustion Systems | U1 | Forced - Immediate | 2020 | Waste Heat | WH | 852 | CC steam units | SERC | Summer | 4733.7145 | 396.68 | 1 | 1 | 5043-Fuel filters A | U1-Forced - Immediate | 852-CC steam units
5043 | Fuel filters A | Gas Turbine | Fuel; Ignition; and Combustion Systems | U2 | Forced - Delayed | 2020 | Waste Heat | WH | 852 | CC steam units | WECC | Winter | 2999.68 | 187.48 | 1 | 1 | 5043-Fuel filters A | U2-Forced - Delayed | 852-CC steam units
5043 | Fuel filters A | Gas Turbine | Fuel; Ignition; and Combustion Systems | D1 | Forced - Immediate | 2020 | Waste Heat | WH | 852 | CC steam units | SERC | Off-Peak | 19579.9998 | 264 | 1 | 1 | 5043-Fuel filters A | D1-Forced - Immediate | 852-CC steam units
5043 | Fuel filters A | Gas Turbine | Fuel; Ignition; and Combustion Systems | D2 | Forced - Delayed | 2020 | Waste Heat | WH | 852 | CC steam units | WECC | Winter | 381.969 | 54.18 | 1 | 1 | 5043-Fuel filters A | D2-Forced - Delayed | 852-CC steam units
5043 | Fuel filters A | Gas Turbine | Fuel; Ignition; and Combustion Systems | U3 | Forced - Postponed | 2020 | Gas | GG | 852 | CC steam units | MRO | Summer | 1540.8 | 160.5 | 1 | 1 | 5043-Fuel filters A | U3-Forced - Postponed | 852-CC steam units
5043 | Fuel filters A | Gas Turbine | Fuel; Ignition; and Combustion Systems | D1 | Forced - Immediate | 2020 | Waste Heat | WH | 852 | CC steam units | SERC | Off-Peak | 1672.7999 | 144 | 1 | 1 | 5043-Fuel filters A | D1-Forced - Immediate | 852-CC steam units
5044 | Liquid fuel oil pump A | Gas Turbine | Fuel; Ignition; and Combustion Systems | SF | Startup Failure | 2020 | Oil | DI | 300 | Gas Turbine/Jet Engine (Simple Cycle Operation) | MRO | Off-Peak | 36.2833 | 62.2 | 1 | 1 | 5044-Liquid fuel oil pump A | SF-Startup Failure | 300-Gas Turbine/Jet Engine (Simple Cycle Operation)
5044 | Liquid fuel oil pump A | Gas Turbine | Fuel; Ignition; and Combustion Systems | SF | Startup Failure | 2020 | Oil | DI | 300 | Gas Turbine/Jet Engine (Simple Cycle Operation) | SERC | Off-Peak | 2760.7 | 57 | 1 | 1 | 5044-Liquid fuel oil pump A | SF-Startup Failure | 300-Gas Turbine/Jet Engine (Simple Cycle Operation)
5044 | Liquid fuel oil pump A | Gas Turbine | Fuel; Ignition; and Combustion Systems | U1 | Forced - Immediate | 2020 | Oil | DI | 300 | Gas Turbine/Jet Engine (Simple Cycle Operation) | MRO | Off-Peak | 820.0033 | 62.2 | 1 | 1 | 5044-Liquid fuel oil pump A | U1-Forced - Immediate | 300-Gas Turbine/Jet Engine (Simple Cycle Operation)
5044 | Liquid fuel oil pump A | Gas Turbine | Fuel; Ignition; and Combustion Systems | U1 | Forced - Immediate | 2020 | Gas | GG | 300 | Gas Turbine/Jet Engine (Simple Cycle Operation) | MRO | Summer | 44.4333 | 43 | 1 | 1 | 5044-Liquid fuel oil pump A | U1-Forced - Immediate | 300-Gas Turbine/Jet Engine (Simple Cycle Operation)
5044 | Liquid fuel oil pump A | Gas Turbine | Fuel; Ignition; and Combustion Systems | U1 | Forced - Immediate | 2020 | Oil | DI | 300 | Gas Turbine/Jet Engine (Simple Cycle Operation) | SERC | Off-Peak | 217.8 | 12 | 1 | 1 | 5044-Liquid fuel oil pump A | U1-Forced - Immediate | 300-Gas Turbine/Jet Engine (Simple Cycle Operation)
5044 | Liquid fuel oil pump A | Gas Turbine | Fuel; Ignition; and Combustion Systems | U1 | Forced - Immediate | 2020 | Gas | GG | 300 | Gas Turbine/Jet Engine (Simple Cycle Operation) | SERC | Winter | 927.5 | 35 | 1 | 1 | 5044-Liquid fuel oil pump A | U1-Forced - Immediate | 300-Gas Turbine/Jet Engine (Simple Cycle Operation)
5044 | Liquid fuel oil pump A | Gas Turbine | Fuel; Ignition; and Combustion Systems | U1 | Forced - Immediate | 2020 | Oil | DI | 300 | Gas Turbine/Jet Engine (Simple Cycle Operation) | MRO | Summer | 316.1833 | 62.2 | 1 | 1 | 5044-Liquid fuel oil pump A | U1-Forced - Immediate | 300-Gas Turbine/Jet Engine (Simple Cycle Operation)
5044 | Liquid fuel oil pump A | Gas Turbine | Fuel; Ignition; and Combustion Systems | U1 | Forced - Immediate | 2020 | Gas | GG | 300 | Gas Turbine/Jet Engine (Simple Cycle Operation) | TRE | Off-Peak | 32 | 80 | 1 | 1 | 5044-Liquid fuel oil pump A | U1-Forced - Immediate | 300-Gas Turbine/Jet Engine (Simple Cycle Operation)
5044 | Liquid fuel oil pump A | Gas Turbine | Fuel; Ignition; and Combustion Systems | U1 | Forced - Immediate | 2020 | Oil | DI | 300 | Gas Turbine/Jet Engine (Simple Cycle Operation) | MRO | Summer | 774.39 | 62.2 | 1 | 1 | 5044-Liquid fuel oil pump A | U1-Forced - Immediate | 300-Gas Turbine/Jet Engine (Simple Cycle Operation)
5044 | Liquid fuel oil pump A | Gas Turbine | Fuel; Ignition; and Combustion Systems | D1 | Forced - Immediate | 2020 | Gas | GG | 850 | Combined Cycle Block | NPCC | Off-Peak | 48.3466 | 103.6 | 1 | 1 | 5044-Liquid fuel oil pump A | D1-Forced - Immediate | 850-Combined Cycle Block
5046 | Liquid fuel oil transfer/forwarding pump B | Gas Turbine | Fuel; Ignition; and Combustion Systems | U1 | Forced - Immediate | 2020 | Gas | GG | 300 | Gas Turbine/Jet Engine (Simple Cycle Operation) | RFC | Summer | 97.4666 | 172 | 1 | 1 | 5046-Liquid fuel oil transfer/forwarding pump B | U1-Forced - Immediate | 300-Gas Turbine/Jet Engine (Simple Cycle Operation)
5046 | Liquid fuel oil transfer/forwarding pump B | Gas Turbine | Fuel; Ignition; and Combustion Systems | SF | Startup Failure | 2020 | Oil | DI | 300 | Gas Turbine/Jet Engine (Simple Cycle Operation) | SERC | Winter | 86.24 | 61.6 | 1 | 1 | 5046-Liquid fuel oil transfer/forwarding pump B | SF-Startup Failure | 300-Gas Turbine/Jet Engine (Simple Cycle Operation)
5046 | Liquid fuel oil transfer/forwarding pump B | Gas Turbine | Fuel; Ignition; and Combustion Systems | U1 | Forced - Immediate | 2020 | Gas | GG | 300 | Gas Turbine/Jet Engine (Simple Cycle Operation) | WECC | Summer | 10.6667 | 20 | 1 | 1 | 5046-Liquid fuel oil transfer/forwarding pump B | U1-Forced - Immediate | 300-Gas Turbine/Jet Engine (Simple Cycle Operation)
5046 | Liquid fuel oil transfer/forwarding pump B | Gas Turbine | Fuel; Ignition; and Combustion Systems | SF | Startup Failure | 2020 | Gas | GG | 300 | Gas Turbine/Jet Engine (Simple Cycle Operation) | WECC | Summer | 26.6667 | 20 | 1 | 1 | 5046-Liquid fuel oil transfer/forwarding pump B | SF-Startup Failure | 300-Gas Turbine/Jet Engine (Simple Cycle Operation)
5046 | Liquid fuel oil transfer/forwarding pump B | Gas Turbine | Fuel; Ignition; and Combustion Systems | SF | Startup Failure | 2020 | Gas | GG | 300 | Gas Turbine/Jet Engine (Simple Cycle Operation) | SERC | Winter | 44.25 | 177 | 1 | 1 | 5046-Liquid fuel oil transfer/forwarding pump B | SF-Startup Failure | 300-Gas Turbine/Jet Engine (Simple Cycle Operation)
5046 | Liquid fuel oil transfer/forwarding pump B | Gas Turbine | Fuel; Ignition; and Combustion Systems | SF | Startup Failure | 2020 | Gas | GG | 851 | CC GT units | WECC | Winter | 712.2916 | 162.5 | 1 | 1 | 5046-Liquid fuel oil transfer/forwarding pump B | SF-Startup Failure | 851-CC GT units
5046 | Liquid fuel oil transfer/forwarding pump B | Gas Turbine | Fuel; Ignition; and Combustion Systems | U1 | Forced - Immediate | 2020 | Gas | GG | 851 | CC GT units | WECC | Winter | 13.5416 | 162.5 | 1 | 1 | 5046-Liquid fuel oil transfer/forwarding pump B | U1-Forced - Immediate | 851-CC GT units
5046 | Liquid fuel oil transfer/forwarding pump B | Gas Turbine | Fuel; Ignition; and Combustion Systems | SF | Startup Failure | 2020 | Gas | GG | 851 | CC GT units | WECC | Winter | 3 | 60 | 1 | 1 | 5046-Liquid fuel oil transfer/forwarding pump B | SF-Startup Failure | 851-CC GT units
5047 | Liquid fuel purge system A | Gas Turbine | Fuel; Ignition; and Combustion Systems | SF | Startup Failure | 2020 | Gas | GG | 300 | Gas Turbine/Jet Engine (Simple Cycle Operation) | SERC | Winter | 19.7166 | 169 | 1 | 1 | 5047-Liquid fuel purge system A | SF-Startup Failure | 300-Gas Turbine/Jet Engine (Simple Cycle Operation)
5047 | Liquid fuel purge system A | Gas Turbine | Fuel; Ignition; and Combustion Systems | SF | Startup Failure | 2020 | Gas | GG | 300 | Gas Turbine/Jet Engine (Simple Cycle Operation) | SERC | Winter | 43.9999 | 165 | 1 | 1 | 5047-Liquid fuel purge system A | SF-Startup Failure | 300-Gas Turbine/Jet Engine (Simple Cycle Operation)
5047 | Liquid fuel purge system A | Gas Turbine | Fuel; Ignition; and Combustion Systems | U1 | Forced - Immediate | 2020 | Gas | GG | 300 | Gas Turbine/Jet Engine (Simple Cycle Operation) | SERC | Winter | 1655.3332 | 191 | 1 | 1 | 5047-Liquid fuel purge system A | U1-Forced - Immediate | 300-Gas Turbine/Jet Engine (Simple Cycle Operation)
5047 | Liquid fuel purge system A | Gas Turbine | Fuel; Ignition; and Combustion Systems | U1 | Forced - Immediate | 2020 | Oil | DI | 300 | Gas Turbine/Jet Engine (Simple Cycle Operation) | MRO | Off-Peak | 74353.92 | 61.2 | 1 | 1 | 5047-Liquid fuel purge system A | U1-Forced - Immediate | 300-Gas Turbine/Jet Engine (Simple Cycle Operation)
5047 | Liquid fuel purge system A | Gas Turbine | Fuel; Ignition; and Combustion Systems | D1 | Forced - Immediate | 2020 | Gas | GG | 300 | Gas Turbine/Jet Engine (Simple Cycle Operation) | RFC | Summer | 1192.95 | 11 | 1 | 1 | 5047-Liquid fuel purge system A | D1-Forced - Immediate | 300-Gas Turbine/Jet Engine (Simple Cycle Operation)
5047 | Liquid fuel purge system A | Gas Turbine | Fuel; Ignition; and Combustion Systems | SF | Startup Failure | 2020 | Gas | GG | 300 | Gas Turbine/Jet Engine (Simple Cycle Operation) | WECC | Summer | 30.4 | 152 | 1 | 1 | 5047-Liquid fuel purge system A | SF-Startup Failure | 300-Gas Turbine/Jet Engine (Simple Cycle Operation)
5047 | Liquid fuel purge system A | Gas Turbine | Fuel; Ignition; and Combustion Systems | SF | Startup Failure | 2020 | Gas | GG | 300 | Gas Turbine/Jet Engine (Simple Cycle Operation) | SERC | Winter | 53.5166 | 169 | 1 | 1 | 5047-Liquid fuel purge system A | SF-Startup Failure | 300-Gas Turbine/Jet Engine (Simple Cycle Operation)
5047 | Liquid fuel purge system A | Gas Turbine | Fuel; Ignition; and Combustion Systems | U1 | Forced - Immediate | 2020 | Gas | GG | 300 | Gas Turbine/Jet Engine (Simple Cycle Operation) | NPCC | Summer | 223.36 | 38.4 | 1 | 1 | 5047-Liquid fuel purge system A | U1-Forced - Immediate | 300-Gas Turbine/Jet Engine (Simple Cycle Operation)
5047 | Liquid fuel purge system A | Gas Turbine | Fuel; Ignition; and Combustion Systems | SF | Startup Failure | 2020 | Gas | GG | 300 | Gas Turbine/Jet Engine (Simple Cycle Operation) | SERC | Winter | 56.3333 | 169 | 1 | 1 | 5047-Liquid fuel purge system A | SF-Startup Failure | 300-Gas Turbine/Jet Engine (Simple Cycle Operation)
5047 | Liquid fuel purge system A | Gas Turbine | Fuel; Ignition; and Combustion Systems | SF | Startup Failure | 2020 | Gas | GG | 300 | Gas Turbine/Jet Engine (Simple Cycle Operation) | SERC | Winter | 165 | 165 | 1 | 1 | 5047-Liquid fuel purge system A | SF-Startup Failure | 300-Gas Turbine/Jet Engine (Simple Cycle Operation)
5047 | Liquid fuel purge system A | Gas Turbine | Fuel; Ignition; and Combustion Systems | SF | Startup Failure | 2020 | Gas | GG | 300 | Gas Turbine/Jet Engine (Simple Cycle Operation) | SERC | Winter | 90.9999 | 195 | 1 | 1 | 5047-Liquid fuel purge system A | SF-Startup Failure | 300-Gas Turbine/Jet Engine (Simple Cycle Operation)
5047 | Liquid fuel purge system A | Gas Turbine | Fuel; Ignition; and Combustion Systems | SF | Startup Failure | 2020 | Gas | GG | 300 | Gas Turbine/Jet Engine (Simple Cycle Operation) | SERC | Winter | 360.2499 | 165 | 1 | 1 | 5047-Liquid fuel purge system A | SF-Startup Failure | 300-Gas Turbine/Jet Engine (Simple Cycle Operation)
5047 | Liquid fuel purge system A | Gas Turbine | Fuel; Ignition; and Combustion Systems | SF | Startup Failure | 2020 | Gas | GG | 300 | Gas Turbine/Jet Engine (Simple Cycle Operation) | SERC | Winter | 21.9999 | 165 | 1 | 1 | 5047-Liquid fuel purge system A | SF-Startup Failure | 300-Gas Turbine/Jet Engine (Simple Cycle Operation)
5047 | Liquid fuel purge system A | Gas Turbine | Fuel; Ignition; and Combustion Systems | SF | Startup Failure | 2020 | Gas | GG | 300 | Gas Turbine/Jet Engine (Simple Cycle Operation) | SERC | Winter | 57.3 | 191 | 1 | 1 | 5047-Liquid fuel purge system A | SF-Startup Failure | 300-Gas Turbine/Jet Engine (Simple Cycle Operation)
5047 | Liquid fuel purge system A | Gas Turbine | Fuel; Ignition; and Combustion Systems | SF | Startup Failure | 2020 | Gas | GG | 300 | Gas Turbine/Jet Engine (Simple Cycle Operation) | RFC | Off-Peak | 48.1666 | 85 | 1 | 1 | 5047-Liquid fuel purge system A | SF-Startup Failure | 300-Gas Turbine/Jet Engine (Simple Cycle Operation)
5047 | Liquid fuel purge system A | Gas Turbine | Fuel; Ignition; and Combustion Systems | SF | Startup Failure | 2020 | Gas | GG | 300 | Gas Turbine/Jet Engine (Simple Cycle Operation) | WECC | Summer | 757.4666 | 152 | 1 | 1 | 5047-Liquid fuel purge system A | SF-Startup Failure | 300-Gas Turbine/Jet Engine (Simple Cycle Operation)
5047 | Liquid fuel purge system A | Gas Turbine | Fuel; Ignition; and Combustion Systems | SF | Startup Failure | 2020 | Gas | GG | 300 | Gas Turbine/Jet Engine (Simple Cycle Operation) | SERC | Winter | 22.5333 | 169 | 1 | 1 | 5047-Liquid fuel purge system A | SF-Startup Failure | 300-Gas Turbine/Jet Engine (Simple Cycle Operation)
5047 | Liquid fuel purge system A | Gas Turbine | Fuel; Ignition; and Combustion Systems | U1 | Forced - Immediate | 2020 | Gas | GG | 300 | Gas Turbine/Jet Engine (Simple Cycle Operation) | MRO | Summer | 205.9033 | 55.4 | 1 | 1 | 5047-Liquid fuel purge system A | U1-Forced - Immediate | 300-Gas Turbine/Jet Engine (Simple Cycle Operation)
5047 | Liquid fuel purge system A | Gas Turbine | Fuel; Ignition; and Combustion Systems | SF | Startup Failure | 2020 | Gas | GG | 300 | Gas Turbine/Jet Engine (Simple Cycle Operation) | SERC | Summer | 659.4332 | 146 | 1 | 1 | 5047-Liquid fuel purge system A | SF-Startup Failure | 300-Gas Turbine/Jet Engine (Simple Cycle Operation)
5047 | Liquid fuel purge system A | Gas Turbine | Fuel; Ignition; and Combustion Systems | SF | Startup Failure | 2020 | Gas | GG | 300 | Gas Turbine/Jet Engine (Simple Cycle Operation) | SERC | Winter | 30.8332 | 185 | 1 | 2 | 5047-Liquid fuel purge system A | SF-Startup Failure | 300-Gas Turbine/Jet Engine (Simple Cycle Operation)
5047 | Liquid fuel purge system A | Gas Turbine | Fuel; Ignition; and Combustion Systems | SF | Startup Failure | 2020 | Gas | GG | 850 | Combined Cycle Block | NPCC | Summer | 631.698 | 565.7 | 1 | 1 | 5047-Liquid fuel purge system A | SF-Startup Failure | 850-Combined Cycle Block
5047 | Liquid fuel purge system A | Gas Turbine | Fuel; Ignition; and Combustion Systems | U1 | Forced - Immediate | 2020 | Gas | GG | 861 | CoG GT units | SERC | Winter | 509.8166 | 169 | 1 | 1 | 5047-Liquid fuel purge system A | U1-Forced - Immediate | 861-CoG GT units
5047 | Liquid fuel purge system A | Gas Turbine | Fuel; Ignition; and Combustion Systems | D1 | Forced - Immediate | 2020 | Gas | GG | 862 | CoG steam units | SERC | Winter | 401.2166 | 133 | 1 | 1 | 5047-Liquid fuel purge system A | D1-Forced - Immediate | 862-CoG steam units
5048 | Gas fuel system B | Gas Turbine | Fuel; Ignition; and Combustion Systems | D1 | Forced - Immediate | 2020 | Gas | GG | 300 | Gas Turbine/Jet Engine (Simple Cycle Operation) | RFC | Summer | 236.8333 | 58 | 1 | 1 | 5048-Gas fuel system B | D1-Forced - Immediate | 300-Gas Turbine/Jet Engine (Simple Cycle Operation)
5048 | Gas fuel system B | Gas Turbine | Fuel; Ignition; and Combustion Systems | D1 | Forced - Immediate | 2020 | Gas | GG | 300 | Gas Turbine/Jet Engine (Simple Cycle Operation) | WECC | Summer | 604.8 | 23.04 | 1 | 1 | 5048-Gas fuel system B | D1-Forced - Immediate | 300-Gas Turbine/Jet Engine (Simple Cycle Operation)
5048 | Gas fuel system B | Gas Turbine | Fuel; Ignition; and Combustion Systems | D1 | Forced - Immediate | 2020 | Gas | GG | 300 | Gas Turbine/Jet Engine (Simple Cycle Operation) | WECC | Winter | 3336.8 | 19.4 | 1 | 1 | 5048-Gas fuel system B | D1-Forced - Immediate | 300-Gas Turbine/Jet Engine (Simple Cycle Operation)
5048 | Gas fuel system B | Gas Turbine | Fuel; Ignition; and Combustion Systems | SF | Startup Failure | 2020 | Gas | GG | 300 | Gas Turbine/Jet Engine (Simple Cycle Operation) | SERC | Summer | 14.775 | 49.25 | 1 | 1 | 5048-Gas fuel system B | SF-Startup Failure | 300-Gas Turbine/Jet Engine (Simple Cycle Operation)
5048 | Gas fuel system B | Gas Turbine | Fuel; Ignition; and Combustion Systems | U1 | Forced - Immediate | 2020 | Gas | GG | 300 | Gas Turbine/Jet Engine (Simple Cycle Operation) | MRO | Off-Peak | 11.2416 | 35.5 | 1 | 1 | 5048-Gas fuel system B | U1-Forced - Immediate | 300-Gas Turbine/Jet Engine (Simple Cycle Operation)
5048 | Gas fuel system B | Gas Turbine | Fuel; Ignition; and Combustion Systems | U1 | Forced - Immediate | 2020 | Gas | GG | 300 | Gas Turbine/Jet Engine (Simple Cycle Operation) | TRE | Off-Peak | 32.8666 | 58 | 1 | 1 | 5048-Gas fuel system B | U1-Forced - Immediate | 300-Gas Turbine/Jet Engine (Simple Cycle Operation)
5048 | Gas fuel system B | Gas Turbine | Fuel; Ignition; and Combustion Systems | U1 | Forced - Immediate | 2020 | Gas | GG | 300 | Gas Turbine/Jet Engine (Simple Cycle Operation) | TRE | Off-Peak | 35.7666 | 58 | 1 | 1 | 5048-Gas fuel system B | U1-Forced - Immediate | 300-Gas Turbine/Jet Engine (Simple Cycle Operation)
5048 | Gas fuel system B | Gas Turbine | Fuel; Ignition; and Combustion Systems | U1 | Forced - Immediate | 2020 | Gas | GG | 300 | Gas Turbine/Jet Engine (Simple Cycle Operation) | SERC | Off-Peak | 159.3166 | 79 | 1 | 1 | 5048-Gas fuel system B | U1-Forced - Immediate | 300-Gas Turbine/Jet Engine (Simple Cycle Operation)
5048 | Gas fuel system B | Gas Turbine | Fuel; Ignition; and Combustion Systems | U1 | Forced - Immediate | 2020 | Gas | GG | 300 | Gas Turbine/Jet Engine (Simple Cycle Operation) | WECC | Off-Peak | 236.8 | 48 | 1 | 1 | 5048-Gas fuel system B | U1-Forced - Immediate | 300-Gas Turbine/Jet Engine (Simple Cycle Operation)
5048 | Gas fuel system B | Gas Turbine | Fuel; Ignition; and Combustion Systems | U1 | Forced - Immediate | 2020 | Gas | GG | 300 | Gas Turbine/Jet Engine (Simple Cycle Operation) | WECC | Off-Peak | 237.6 | 54 | 1 | 1 | 5048-Gas fuel system B | U1-Forced - Immediate | 300-Gas Turbine/Jet Engine (Simple Cycle Operation)
5048 | Gas fuel system B | Gas Turbine | Fuel; Ignition; and Combustion Systems | U1 | Forced - Immediate | 2020 | Gas | GG | 300 | Gas Turbine/Jet Engine (Simple Cycle Operation) | WECC | Off-Peak | 245.7 | 54 | 1 | 1 | 5048-Gas fuel system B | U1-Forced - Immediate | 300-Gas Turbine/Jet Engine (Simple Cycle Operation)
5048 | Gas fuel system B | Gas Turbine | Fuel; Ignition; and Combustion Systems | U1 | Forced - Immediate | 2020 | Gas | GG | 300 | Gas Turbine/Jet Engine (Simple Cycle Operation) | MRO | Off-Peak | 1064.1633 | 77.3 | 1 | 1 | 5048-Gas fuel system B | U1-Forced - Immediate | 300-Gas Turbine/Jet Engine (Simple Cycle Operation)
5048 | Gas fuel system B | Gas Turbine | Fuel; Ignition; and Combustion Systems | U1 | Forced - Immediate | 2020 | Gas | GG | 300 | Gas Turbine/Jet Engine (Simple Cycle Operation) | WECC | Off-Peak | 1070.3333 | 76 | 1 | 1 | 5048-Gas fuel system B | U1-Forced - Immediate | 300-Gas Turbine/Jet Engine (Simple Cycle Operation)
5048 | Gas fuel system B | Gas Turbine | Fuel; Ignition; and Combustion Systems | U1 | Forced - Immediate | 2020 | Gas | GG | 300 | Gas Turbine/Jet Engine (Simple Cycle Operation) | MRO | Off-Peak | 2403.94 | 107.8 | 1 | 1 | 5048-Gas fuel system B | U1-Forced - Immediate | 300-Gas Turbine/Jet Engine (Simple Cycle Operation)
5048 | Gas fuel system B | Gas Turbine | Fuel; Ignition; and Combustion Systems | U1 | Forced - Immediate | 2020 | Gas | GG | 300 | Gas Turbine/Jet Engine (Simple Cycle Operation) | SERC | Summer | 10.7666 | 34 | 1 | 1 | 5048-Gas fuel system B | U1-Forced - Immediate | 300-Gas Turbine/Jet Engine (Simple Cycle Operation)
5048 | Gas fuel system B | Gas Turbine | Fuel; Ignition; and Combustion Systems | U1 | Forced - Immediate | 2020 | Gas | GG | 300 | Gas Turbine/Jet Engine (Simple Cycle Operation) | TRE | Summer | 16.2 | 54 | 1 | 1 | 5048-Gas fuel system B | U1-Forced - Immediate | 300-Gas Turbine/Jet Engine (Simple Cycle Operation)
5048 | Gas fuel system B | Gas Turbine | Fuel; Ignition; and Combustion Systems | U1 | Forced - Immediate | 2020 | Gas | GG | 300 | Gas Turbine/Jet Engine (Simple Cycle Operation) | RFC | Summer | 50.6666 | 152 | 1 | 1 | 5048-Gas fuel system B | U1-Forced - Immediate | 300-Gas Turbine/Jet Engine (Simple Cycle Operation)
5048 | Gas fuel system B | Gas Turbine | Fuel; Ignition; and Combustion Systems | U1 | Forced - Immediate | 2020 | Gas | GG | 300 | Gas Turbine/Jet Engine (Simple Cycle Operation) | SERC | Summer | 62.9 | 34 | 1 | 1 | 5048-Gas fuel system B | U1-Forced - Immediate | 300-Gas Turbine/Jet Engine (Simple Cycle Operation)
5048 | Gas fuel system B | Gas Turbine | Fuel; Ignition; and Combustion Systems | U1 | Forced - Immediate | 2020 | Gas | GG | 300 | Gas Turbine/Jet Engine (Simple Cycle Operation) | MRO | Summer | 87.7166 | 55.4 | 1 | 1 | 5048-Gas fuel system B | U1-Forced - Immediate | 300-Gas Turbine/Jet Engine (Simple Cycle Operation)
5048 | Gas fuel system B | Gas Turbine | Fuel; Ignition; and Combustion Systems | U1 | Forced - Immediate | 2020 | Gas | GG | 300 | Gas Turbine/Jet Engine (Simple Cycle Operation) | SERC | Summer | 120 | 75 | 1 | 1 | 5048-Gas fuel system B | U1-Forced - Immediate | 300-Gas Turbine/Jet Engine (Simple Cycle Operation)
5048 | Gas fuel system B | Gas Turbine | Fuel; Ignition; and Combustion Systems | U1 | Forced - Immediate | 2020 | Gas | GG | 300 | Gas Turbine/Jet Engine (Simple Cycle Operation) | MRO | Summer | 128.3433 | 55.4 | 1 | 1 | 5048-Gas fuel system B | U1-Forced - Immediate | 300-Gas Turbine/Jet Engine (Simple Cycle Operation)
5048 | Gas fuel system B | Gas Turbine | Fuel; Ignition; and Combustion Systems | U1 | Forced - Immediate | 2020 | Gas | GG | 300 | Gas Turbine/Jet Engine (Simple Cycle Operation) | WECC | Summer | 143.1 | 54 | 1 | 1 | 5048-Gas fuel system B | U1-Forced - Immediate | 300-Gas Turbine/Jet Engine (Simple Cycle Operation)
5048 | Gas fuel system B | Gas Turbine | Fuel; Ignition; and Combustion Systems | U1 | Forced - Immediate | 2020 | Gas | GG | 300 | Gas Turbine/Jet Engine (Simple Cycle Operation) | WECC | Summer | 157.5 | 54 | 1 | 1 | 5048-Gas fuel system B | U1-Forced - Immediate | 300-Gas Turbine/Jet Engine (Simple Cycle Operation)
5048 | Gas fuel system B | Gas Turbine | Fuel; Ignition; and Combustion Systems | U1 | Forced - Immediate | 2020 | Gas | GG | 300 | Gas Turbine/Jet Engine (Simple Cycle Operation) | NPCC | Summer | 220.8267 | 19.6 | 1 | 1 | 5048-Gas fuel system B | U1-Forced - Immediate | 300-Gas Turbine/Jet Engine (Simple Cycle Operation)
5048 | Gas fuel system B | Gas Turbine | Fuel; Ignition; and Combustion Systems | U1 | Forced - Immediate | 2020 | Gas | GG | 300 | Gas Turbine/Jet Engine (Simple Cycle Operation) | SERC | Summer | 651.55 | 157 | 1 | 1 | 5048-Gas fuel system B | U1-Forced - Immediate | 300-Gas Turbine/Jet Engine (Simple Cycle Operation)
5048 | Gas fuel system B | Gas Turbine | Fuel; Ignition; and Combustion Systems | U1 | Forced - Immediate | 2020 | Gas | GG | 300 | Gas Turbine/Jet Engine (Simple Cycle Operation) | MRO | Winter | 95.9616 | 55.9 | 1 | 1 | 5048-Gas fuel system B | U1-Forced - Immediate | 300-Gas Turbine/Jet Engine (Simple Cycle Operation)
5048 | Gas fuel system B | Gas Turbine | Fuel; Ignition; and Combustion Systems | U1 | Forced - Immediate | 2020 | Gas | GG | 300 | Gas Turbine/Jet Engine (Simple Cycle Operation) | RFC | Winter | 296.8 | 42 | 1 | 1 | 5048-Gas fuel system B | U1-Forced - Immediate | 300-Gas Turbine/Jet Engine (Simple Cycle Operation)
5048 | Gas fuel system B | Gas Turbine | Fuel; Ignition; and Combustion Systems | U1 | Forced - Immediate | 2020 | Gas | GG | 300 | Gas Turbine/Jet Engine (Simple Cycle Operation) | SERC | Winter | 334.9333 | 157 | 1 | 1 | 5048-Gas fuel system B | U1-Forced - Immediate | 300-Gas Turbine/Jet Engine (Simple Cycle Operation)
5048 | Gas fuel system B | Gas Turbine | Fuel; Ignition; and Combustion Systems | U1 | Forced - Immediate | 2020 | Gas | GG | 300 | Gas Turbine/Jet Engine (Simple Cycle Operation) | RFC | Winter | 348.0666 | 92 | 1 | 1 | 5048-Gas fuel system B | U1-Forced - Immediate | 300-Gas Turbine/Jet Engine (Simple Cycle Operation)
5048 | Gas fuel system B | Gas Turbine | Fuel; Ignition; and Combustion Systems | U1 | Forced - Immediate | 2020 | Gas | GG | 300 | Gas Turbine/Jet Engine (Simple Cycle Operation) | MRO | Winter | 1873.5816 | 55.9 | 1 | 1 | 5048-Gas fuel system B | U1-Forced - Immediate | 300-Gas Turbine/Jet Engine (Simple Cycle Operation)
5048 | Gas fuel system B | Gas Turbine | Fuel; Ignition; and Combustion Systems | U1 | Forced - Immediate | 2020 | Oil | DI | 300 | Gas Turbine/Jet Engine (Simple Cycle Operation) | RFC | Off-Peak | 107.3833 | 17 | 1 | 1 | 5048-Gas fuel system B | U1-Forced - Immediate | 300-Gas Turbine/Jet Engine (Simple Cycle Operation)
5048 | Gas fuel system B | Gas Turbine | Fuel; Ignition; and Combustion Systems | U1 | Forced - Immediate | 2020 | Oil | DI | 300 | Gas Turbine/Jet Engine (Simple Cycle Operation) | SERC | Summer | 32.0666 | 52 | 1 | 1 | 5048-Gas fuel system B | U1-Forced - Immediate | 300-Gas Turbine/Jet Engine (Simple Cycle Operation)
5048 | Gas fuel system B | Gas Turbine | Fuel; Ignition; and Combustion Systems | U1 | Forced - Immediate | 2020 | Oil | DI | 300 | Gas Turbine/Jet Engine (Simple Cycle Operation) | SERC | Winter | 929.6 | 96 | 1 | 1 | 5048-Gas fuel system B | U1-Forced - Immediate | 300-Gas Turbine/Jet Engine (Simple Cycle Operation)
5048 | Gas fuel system B | Gas Turbine | Fuel; Ignition; and Combustion Systems | D1 | Forced - Immediate | 2020 | Gas | GG | 300 | Gas Turbine/Jet Engine (Simple Cycle Operation) | RFC | Off-Peak | 27.2 | 68 | 1 | 1 | 5048-Gas fuel system B | D1-Forced - Immediate | 300-Gas Turbine/Jet Engine (Simple Cycle Operation)
5048 | Gas fuel system B | Gas Turbine | Fuel; Ignition; and Combustion Systems | D1 | Forced - Immediate | 2020 | Gas | GG | 300 | Gas Turbine/Jet Engine (Simple Cycle Operation) | NPCC | Summer | 20.9 | 33 | 1 | 1 | 5048-Gas fuel system B | D1-Forced - Immediate | 300-Gas Turbine/Jet Engine (Simple Cycle Operation)
5048 | Gas fuel system B | Gas Turbine | Fuel; Ignition; and Combustion Systems | D1 | Forced - Immediate | 2020 | Gas | GG | 300 | Gas Turbine/Jet Engine (Simple Cycle Operation) | RFC | Summer | 137.2 | 24 | 2 | 2 | 5048-Gas fuel system B | D1-Forced - Immediate | 300-Gas Turbine/Jet Engine (Simple Cycle Operation)
5048 | Gas fuel system B | Gas Turbine | Fuel; Ignition; and Combustion Systems | SF | Startup Failure | 2020 | Gas | GG | 300 | Gas Turbine/Jet Engine (Simple Cycle Operation) | RFC | Off-Peak | 51.8 | 37 | 1 | 1 | 5048-Gas fuel system B | SF-Startup Failure | 300-Gas Turbine/Jet Engine (Simple Cycle Operation)
5048 | Gas fuel system B | Gas Turbine | Fuel; Ignition; and Combustion Systems | SF | Startup Failure | 2020 | Gas | GG | 300 | Gas Turbine/Jet Engine (Simple Cycle Operation) | SERC | Off-Peak | 108.75 | 75 | 1 | 1 | 5048-Gas fuel system B | SF-Startup Failure | 300-Gas Turbine/Jet Engine (Simple Cycle Operation)
5048 | Gas fuel system B | Gas Turbine | Fuel; Ignition; and Combustion Systems | SF | Startup Failure | 2020 | Gas | GG | 300 | Gas Turbine/Jet Engine (Simple Cycle Operation) | SERC | Summer | 16.975 | 48.5 | 1 | 1 | 5048-Gas fuel system B | SF-Startup Failure | 300-Gas Turbine/Jet Engine (Simple Cycle Operation)
5048 | Gas fuel system B | Gas Turbine | Fuel; Ignition; and Combustion Systems | SF | Startup Failure | 2020 | Gas | GG | 300 | Gas Turbine/Jet Engine (Simple Cycle Operation) | MRO | Summer | 28.8816 | 55.9 | 1 | 1 | 5048-Gas fuel system B | SF-Startup Failure | 300-Gas Turbine/Jet Engine (Simple Cycle Operation)
5048 | Gas fuel system B | Gas Turbine | Fuel; Ignition; and Combustion Systems | SF | Startup Failure | 2020 | Gas | GG | 300 | Gas Turbine/Jet Engine (Simple Cycle Operation) | SERC | Summer | 188.4166 | 85 | 1 | 1 | 5048-Gas fuel system B | SF-Startup Failure | 300-Gas Turbine/Jet Engine (Simple Cycle Operation)
5048 | Gas fuel system B | Gas Turbine | Fuel; Ignition; and Combustion Systems | SF | Startup Failure | 2020 | Gas | GG | 300 | Gas Turbine/Jet Engine (Simple Cycle Operation) | RFC | Summer | 1081.5 | 42 | 1 | 1 | 5048-Gas fuel system B | SF-Startup Failure | 300-Gas Turbine/Jet Engine (Simple Cycle Operation)
5048 | Gas fuel system B | Gas Turbine | Fuel; Ignition; and Combustion Systems | U1 | Forced - Immediate | 2020 | Gas | GG | 300 | Gas Turbine/Jet Engine (Simple Cycle Operation) | WECC | Off-Peak | 7.2 | 54 | 1 | 1 | 5048-Gas fuel system B | U1-Forced - Immediate | 300-Gas Turbine/Jet Engine (Simple Cycle Operation)
5048 | Gas fuel system B | Gas Turbine | Fuel; Ignition; and Combustion Systems | U1 | Forced - Immediate | 2020 | Gas | GG | 300 | Gas Turbine/Jet Engine (Simple Cycle Operation) | NPCC | Off-Peak | 15.75 | 45 | 1 | 1 | 5048-Gas fuel system B | U1-Forced - Immediate | 300-Gas Turbine/Jet Engine (Simple Cycle Operation)
5048 | Gas fuel system B | Gas Turbine | Fuel; Ignition; and Combustion Systems | U1 | Forced - Immediate | 2020 | Gas | GG | 300 | Gas Turbine/Jet Engine (Simple Cycle Operation) | NPCC | Off-Peak | 27.7666 | 49 | 1 | 1 | 5048-Gas fuel system B | U1-Forced - Immediate | 300-Gas Turbine/Jet Engine (Simple Cycle Operation)
5048 | Gas fuel system B | Gas Turbine | Fuel; Ignition; and Combustion Systems | U1 | Forced - Immediate | 2020 | Gas | GG | 300 | Gas Turbine/Jet Engine (Simple Cycle Operation) | TRE | Off-Peak | 30.9333 | 58 | 1 | 1 | 5048-Gas fuel system B | U1-Forced - Immediate | 300-Gas Turbine/Jet Engine (Simple Cycle Operation)
5048 | Gas fuel system B | Gas Turbine | Fuel; Ignition; and Combustion Systems | U1 | Forced - Immediate | 2020 | Gas | GG | 300 | Gas Turbine/Jet Engine (Simple Cycle Operation) | RFC | Off-Peak | 34.1166 | 89 | 1 | 1 | 5048-Gas fuel system B | U1-Forced - Immediate | 300-Gas Turbine/Jet Engine (Simple Cycle Operation)
5048 | Gas fuel system B | Gas Turbine | Fuel; Ignition; and Combustion Systems | U1 | Forced - Immediate | 2020 | Gas | GG | 300 | Gas Turbine/Jet Engine (Simple Cycle Operation) | SERC | Off-Peak | 119.8266 | 163.4 | 1 | 1 | 5048-Gas fuel system B | U1-Forced - Immediate | 300-Gas Turbine/Jet Engine (Simple Cycle Operation)
5048 | Gas fuel system B | Gas Turbine | Fuel; Ignition; and Combustion Systems | U1 | Forced - Immediate | 2020 | Gas | GG | 300 | Gas Turbine/Jet Engine (Simple Cycle Operation) | MRO | Off-Peak | 472.35 | 47 | 1 | 1 | 5048-Gas fuel system B | U1-Forced - Immediate | 300-Gas Turbine/Jet Engine (Simple Cycle Operation)
5048 | Gas fuel system B | Gas Turbine | Fuel; Ignition; and Combustion Systems | U1 | Forced - Immediate | 2020 | Gas | GG | 300 | Gas Turbine/Jet Engine (Simple Cycle Operation) | RFC | Off-Peak | 4965.7733 | 104.8 | 1 | 1 | 5048-Gas fuel system B | U1-Forced - Immediate | 300-Gas Turbine/Jet Engine (Simple Cycle Operation)
5048 | Gas fuel system B | Gas Turbine | Fuel; Ignition; and Combustion Systems | U1 | Forced - Immediate | 2020 | Gas | GG | 300 | Gas Turbine/Jet Engine (Simple Cycle Operation) | WECC | Off-Peak | 5328 | 54 | 1 | 1 | 5048-Gas fuel system B | U1-Forced - Immediate | 300-Gas Turbine/Jet Engine (Simple Cycle Operation)
5048 | Gas fuel system B | Gas Turbine | Fuel; Ignition; and Combustion Systems | U1 | Forced - Immediate | 2020 | Gas | GG | 300 | Gas Turbine/Jet Engine (Simple Cycle Operation) | SERC | Off-Peak | 10144.9999 | 150 | 1 | 1 | 5048-Gas fuel system B | U1-Forced - Immediate | 300-Gas Turbine/Jet Engine (Simple Cycle Operation)
5048 | Gas fuel system B | Gas Turbine | Fuel; Ignition; and Combustion Systems | U1 | Forced - Immediate | 2020 | Gas | GG | 300 | Gas Turbine/Jet Engine (Simple Cycle Operation) | SERC | Summer | 5.7333 | 43 | 1 | 1 | 5048-Gas fuel system B | U1-Forced - Immediate | 300-Gas Turbine/Jet Engine (Simple Cycle Operation)
5048 | Gas fuel system B | Gas Turbine | Fuel; Ignition; and Combustion Systems | U1 | Forced - Immediate | 2020 | Gas | GG | 300 | Gas Turbine/Jet Engine (Simple Cycle Operation) | WECC | Summer | 149.6332 | 134 | 1 | 1 | 5048-Gas fuel system B | U1-Forced - Immediate | 300-Gas Turbine/Jet Engine (Simple Cycle Operation)
5048 | Gas fuel system B | Gas Turbine | Fuel; Ignition; and Combustion Systems | U1 | Forced - Immediate | 2020 | Gas | GG | 300 | Gas Turbine/Jet Engine (Simple Cycle Operation) | WECC | Summer | 288.3333 | 100 | 1 | 1 | 5048-Gas fuel system B | U1-Forced - Immediate | 300-Gas Turbine/Jet Engine (Simple Cycle Operation)
5048 | Gas fuel system B | Gas Turbine | Fuel; Ignition; and Combustion Systems | U1 | Forced - Immediate | 2020 | Gas | GG | 300 | Gas Turbine/Jet Engine (Simple Cycle Operation) | WECC | Summer | 900.25 | 65 | 1 | 1 | 5048-Gas fuel system B | U1-Forced - Immediate | 300-Gas Turbine/Jet Engine (Simple Cycle Operation)
5048 | Gas fuel system B | Gas Turbine | Fuel; Ignition; and Combustion Systems | U1 | Forced - Immediate | 2020 | Gas | GG | 300 | Gas Turbine/Jet Engine (Simple Cycle Operation) | SERC | Winter | 146.5333 | 157 | 1 | 1 | 5048-Gas fuel system B | U1-Forced - Immediate | 300-Gas Turbine/Jet Engine (Simple Cycle Operation)
5048 | Gas fuel system B | Gas Turbine | Fuel; Ignition; and Combustion Systems | U1 | Forced - Immediate | 2020 | Gas | GG | 300 | Gas Turbine/Jet Engine (Simple Cycle Operation) | MRO | Winter | 556.205 | 55.9 | 1 | 1 | 5048-Gas fuel system B | U1-Forced - Immediate | 300-Gas Turbine/Jet Engine (Simple Cycle Operation)
5048 | Gas fuel system B | Gas Turbine | Fuel; Ignition; and Combustion Systems | U1 | Forced - Immediate | 2020 | Oil | DI | 300 | Gas Turbine/Jet Engine (Simple Cycle Operation) | NPCC | Summer | 4.41 | 18.9 | 1 | 1 | 5048-Gas fuel system B | U1-Forced - Immediate | 300-Gas Turbine/Jet Engine (Simple Cycle Operation)
5048 | Gas fuel system B | Gas Turbine | Fuel; Ignition; and Combustion Systems | U1 | Forced - Immediate | 2020 | Oil | DI | 300 | Gas Turbine/Jet Engine (Simple Cycle Operation) | NPCC | Summer | 5.355 | 18.9 | 1 | 1 | 5048-Gas fuel system B | U1-Forced - Immediate | 300-Gas Turbine/Jet Engine (Simple Cycle Operation)
5048 | Gas fuel system B | Gas Turbine | Fuel; Ignition; and Combustion Systems | D1 | Forced - Immediate | 2020 | Gas | GG | 300 | Gas Turbine/Jet Engine (Simple Cycle Operation) | RFC | Summer | 2.8 | 24 | 1 | 1 | 5048-Gas fuel system B | D1-Forced - Immediate | 300-Gas Turbine/Jet Engine (Simple Cycle Operation)
5048 | Gas fuel system B | Gas Turbine | Fuel; Ignition; and Combustion Systems | D1 | Forced - Immediate | 2020 | Gas | GG | 300 | Gas Turbine/Jet Engine (Simple Cycle Operation) | RFC | Summer | 192.7333 | 59 | 1 | 1 | 5048-Gas fuel system B | D1-Forced - Immediate | 300-Gas Turbine/Jet Engine (Simple Cycle Operation)
5048 | Gas fuel system B | Gas Turbine | Fuel; Ignition; and Combustion Systems | D1 | Forced - Immediate | 2020 | Gas | GG | 300 | Gas Turbine/Jet Engine (Simple Cycle Operation) | WECC | Summer | 3384.192 | 23.04 | 1 | 1 | 5048-Gas fuel system B | D1-Forced - Immediate | 300-Gas Turbine/Jet Engine (Simple Cycle Operation)
5048 | Gas fuel system B | Gas Turbine | Fuel; Ignition; and Combustion Systems | D1 | Forced - Immediate | 2020 | Oil | DI | 300 | Gas Turbine/Jet Engine (Simple Cycle Operation) | WECC | Summer | 3441.6666 | 28 | 1 | 1 | 5048-Gas fuel system B | D1-Forced - Immediate | 300-Gas Turbine/Jet Engine (Simple Cycle Operation)
5048 | Gas fuel system B | Gas Turbine | Fuel; Ignition; and Combustion Systems | SF | Startup Failure | 2020 | Gas | GG | 300 | Gas Turbine/Jet Engine (Simple Cycle Operation) | WECC | Off-Peak | 100.8 | 54 | 1 | 1 | 5048-Gas fuel system B | SF-Startup Failure | 300-Gas Turbine/Jet Engine (Simple Cycle Operation)
5048 | Gas fuel system B | Gas Turbine | Fuel; Ignition; and Combustion Systems | SF | Startup Failure | 2020 | Gas | GG | 300 | Gas Turbine/Jet Engine (Simple Cycle Operation) | SERC | Summer | 20.2083 | 48.5 | 1 | 1 | 5048-Gas fuel system B | SF-Startup Failure | 300-Gas Turbine/Jet Engine (Simple Cycle Operation)
5048 | Gas fuel system B | Gas Turbine | Fuel; Ignition; and Combustion Systems | SF | Startup Failure | 2020 | Gas | GG | 300 | Gas Turbine/Jet Engine (Simple Cycle Operation) | SERC | Summer | 34.475 | 49.25 | 1 | 1 | 5048-Gas fuel system B | SF-Startup Failure | 300-Gas Turbine/Jet Engine (Simple Cycle Operation)
5048 | Gas fuel system B | Gas Turbine | Fuel; Ignition; and Combustion Systems | U1 | Forced - Immediate | 2020 | Gas | GG | 300 | Gas Turbine/Jet Engine (Simple Cycle Operation) | WECC | Off-Peak | 22.5 | 54 | 1 | 1 | 5048-Gas fuel system B | U1-Forced - Immediate | 300-Gas Turbine/Jet Engine (Simple Cycle Operation)
5048 | Gas fuel system B | Gas Turbine | Fuel; Ignition; and Combustion Systems | U1 | Forced - Immediate | 2020 | Gas | GG | 300 | Gas Turbine/Jet Engine (Simple Cycle Operation) | WECC | Off-Peak | 35.4666 | 76 | 1 | 1 | 5048-Gas fuel system B | U1-Forced - Immediate | 300-Gas Turbine/Jet Engine (Simple Cycle Operation)
5048 | Gas fuel system B | Gas Turbine | Fuel; Ignition; and Combustion Systems | U1 | Forced - Immediate | 2020 | Gas | GG | 300 | Gas Turbine/Jet Engine (Simple Cycle Operation) | WECC | Off-Peak | 100.5166 | 163 | 1 | 1 | 5048-Gas fuel system B | U1-Forced - Immediate | 300-Gas Turbine/Jet Engine (Simple Cycle Operation)
5048 | Gas fuel system B | Gas Turbine | Fuel; Ignition; and Combustion Systems | U1 | Forced - Immediate | 2020 | Gas | GG | 300 | Gas Turbine/Jet Engine (Simple Cycle Operation) | WECC | Off-Peak | 148 | 40 | 1 | 1 | 5048-Gas fuel system B | U1-Forced - Immediate | 300-Gas Turbine/Jet Engine (Simple Cycle Operation)
5048 | Gas fuel system B | Gas Turbine | Fuel; Ignition; and Combustion Systems | U1 | Forced - Immediate | 2020 | Gas | GG | 300 | Gas Turbine/Jet Engine (Simple Cycle Operation) | MRO | Off-Peak | 368.3166 | 107.8 | 1 | 1 | 5048-Gas fuel system B | U1-Forced - Immediate | 300-Gas Turbine/Jet Engine (Simple Cycle Operation)
5048 | Gas fuel system B | Gas Turbine | Fuel; Ignition; and Combustion Systems | U1 | Forced - Immediate | 2020 | Gas | GG | 300 | Gas Turbine/Jet Engine (Simple Cycle Operation) | MRO | Off-Peak | 1099.8166 | 77 | 1 | 1 | 5048-Gas fuel system B | U1-Forced - Immediate | 300-Gas Turbine/Jet Engine (Simple Cycle Operation)
5048 | Gas fuel system B | Gas Turbine | Fuel; Ignition; and Combustion Systems | U1 | Forced - Immediate | 2020 | Gas | GG | 300 | Gas Turbine/Jet Engine (Simple Cycle Operation) | RFC | Off-Peak | 9521.6666 | 100 | 1 | 1 | 5048-Gas fuel system B | U1-Forced - Immediate | 300-Gas Turbine/Jet Engine (Simple Cycle Operation)
5048 | Gas fuel system B | Gas Turbine | Fuel; Ignition; and Combustion Systems | U1 | Forced - Immediate | 2020 | Gas | GG | 300 | Gas Turbine/Jet Engine (Simple Cycle Operation) | SERC | Summer | 18.6333 | 43 | 1 | 1 | 5048-Gas fuel system B | U1-Forced - Immediate | 300-Gas Turbine/Jet Engine (Simple Cycle Operation)
5048 | Gas fuel system B | Gas Turbine | Fuel; Ignition; and Combustion Systems | U1 | Forced - Immediate | 2020 | Gas | GG | 300 | Gas Turbine/Jet Engine (Simple Cycle Operation) | NPCC | Summer | 20.694 | 103.47 | 1 | 1 | 5048-Gas fuel system B | U1-Forced - Immediate | 300-Gas Turbine/Jet Engine (Simple Cycle Operation)
5048 | Gas fuel system B | Gas Turbine | Fuel; Ignition; and Combustion Systems | U1 | Forced - Immediate | 2020 | Gas | GG | 300 | Gas Turbine/Jet Engine (Simple Cycle Operation) | MRO | Summer | 45.583 | 34.62 | 1 | 1 | 5048-Gas fuel system B | U1-Forced - Immediate | 300-Gas Turbine/Jet Engine (Simple Cycle Operation)
5048 | Gas fuel system B | Gas Turbine | Fuel; Ignition; and Combustion Systems | U1 | Forced - Immediate | 2020 | Gas | GG | 300 | Gas Turbine/Jet Engine (Simple Cycle Operation) | WECC | Summer | 109.4166 | 65 | 3 | 3 | 5048-Gas fuel system B | U1-Forced - Immediate | 300-Gas Turbine/Jet Engine (Simple Cycle Operation)
5048 | Gas fuel system B | Gas Turbine | Fuel; Ignition; and Combustion Systems | U1 | Forced - Immediate | 2020 | Gas | GG | 300 | Gas Turbine/Jet Engine (Simple Cycle Operation) | WECC | Summer | 122.4166 | 65 | 2 | 2 | 5048-Gas fuel system B | U1-Forced - Immediate | 300-Gas Turbine/Jet Engine (Simple Cycle Operation)
5048 | Gas fuel system B | Gas Turbine | Fuel; Ignition; and Combustion Systems | U1 | Forced - Immediate | 2020 | Gas | GG | 300 | Gas Turbine/Jet Engine (Simple Cycle Operation) | NPCC | Summer | 245.6133 | 21.8 | 1 | 1 | 5048-Gas fuel system B | U1-Forced - Immediate | 300-Gas Turbine/Jet Engine (Simple Cycle Operation)
5048 | Gas fuel system B | Gas Turbine | Fuel; Ignition; and Combustion Systems | U1 | Forced - Immediate | 2020 | Gas | GG | 300 | Gas Turbine/Jet Engine (Simple Cycle Operation) | SERC | Summer | 1652.9999 | 171 | 1 | 1 | 5048-Gas fuel system B | U1-Forced - Immediate | 300-Gas Turbine/Jet Engine (Simple Cycle Operation)
5048 | Gas fuel system B | Gas Turbine | Fuel; Ignition; and Combustion Systems | U1 | Forced - Immediate | 2020 | Gas | GG | 300 | Gas Turbine/Jet Engine (Simple Cycle Operation) | MRO | Summer | 11490.378 | 34.62 | 1 | 1 | 5048-Gas fuel system B | U1-Forced - Immediate | 300-Gas Turbine/Jet Engine (Simple Cycle Operation)
5048 | Gas fuel system B | Gas Turbine | Fuel; Ignition; and Combustion Systems | U1 | Forced - Immediate | 2020 | Gas | GG | 300 | Gas Turbine/Jet Engine (Simple Cycle Operation) | MRO | Winter | 14.9066 | 55.9 | 1 | 1 | 5048-Gas fuel system B | U1-Forced - Immediate | 300-Gas Turbine/Jet Engine (Simple Cycle Operation)
5048 | Gas fuel system B | Gas Turbine | Fuel; Ignition; and Combustion Systems | U1 | Forced - Immediate | 2020 | Gas | GG | 300 | Gas Turbine/Jet Engine (Simple Cycle Operation) | WECC | Winter | 140 | 40 | 1 | 1 | 5048-Gas fuel system B | U1-Forced - Immediate | 300-Gas Turbine/Jet Engine (Simple Cycle Operation)
5048 | Gas fuel system B | Gas Turbine | Fuel; Ignition; and Combustion Systems | U1 | Forced - Immediate | 2020 | Gas | GG | 300 | Gas Turbine/Jet Engine (Simple Cycle Operation) | RFC | Winter | 322 | 42 | 1 | 1 | 5048-Gas fuel system B | U1-Forced - Immediate | 300-Gas Turbine/Jet Engine (Simple Cycle Operation)
5048 | Gas fuel system B | Gas Turbine | Fuel; Ignition; and Combustion Systems | U1 | Forced - Immediate | 2020 | Oil | DI | 300 | Gas Turbine/Jet Engine (Simple Cycle Operation) | NPCC | Summer | 3.26 | 16.3 | 1 | 1 | 5048-Gas fuel system B | U1-Forced - Immediate | 300-Gas Turbine/Jet Engine (Simple Cycle Operation)
5048 | Gas fuel system B | Gas Turbine | Fuel; Ignition; and Combustion Systems | D1 | Forced - Immediate | 2020 | Gas | GG | 300 | Gas Turbine/Jet Engine (Simple Cycle Operation) | RFC | Summer | 8.4333 | 46 | 1 | 1 | 5048-Gas fuel system B | D1-Forced - Immediate | 300-Gas Turbine/Jet Engine (Simple Cycle Operation)
5048 | Gas fuel system B | Gas Turbine | Fuel; Ignition; and Combustion Systems | D1 | Forced - Immediate | 2020 | Gas | GG | 300 | Gas Turbine/Jet Engine (Simple Cycle Operation) | WECC | Winter | 73.8273 | 27.01 | 1 | 1 | 5048-Gas fuel system B | D1-Forced - Immediate | 300-Gas Turbine/Jet Engine (Simple Cycle Operation)
5048 | Gas fuel system B | Gas Turbine | Fuel; Ignition; and Combustion Systems | D1 | Forced - Immediate | 2020 | Gas | GG | 300 | Gas Turbine/Jet Engine (Simple Cycle Operation) | WECC | Winter | 1624.1033 | 19.4 | 1 | 1 | 5048-Gas fuel system B | D1-Forced - Immediate | 300-Gas Turbine/Jet Engine (Simple Cycle Operation)
5048 | Gas fuel system B | Gas Turbine | Fuel; Ignition; and Combustion Systems | D1 | Forced - Immediate | 2020 | Oil | DI | 300 | Gas Turbine/Jet Engine (Simple Cycle Operation) | NPCC | Summer | 24.2666 | 28 | 1 | 1 | 5048-Gas fuel system B | D1-Forced - Immediate | 300-Gas Turbine/Jet Engine (Simple Cycle Operation)
5048 | Gas fuel system B | Gas Turbine | Fuel; Ignition; and Combustion Systems | SF | Startup Failure | 2020 | Gas | GG | 300 | Gas Turbine/Jet Engine (Simple Cycle Operation) | SERC | Off-Peak | 21.3417 | 49.25 | 1 | 1 | 5048-Gas fuel system B | SF-Startup Failure | 300-Gas Turbine/Jet Engine (Simple Cycle Operation)
5048 | Gas fuel system B | Gas Turbine | Fuel; Ignition; and Combustion Systems | SF | Startup Failure | 2020 | Gas | GG | 300 | Gas Turbine/Jet Engine (Simple Cycle Operation) | WECC | Off-Peak | 33.3333 | 40 | 1 | 1 | 5048-Gas fuel system B | SF-Startup Failure | 300-Gas Turbine/Jet Engine (Simple Cycle Operation)
5048 | Gas fuel system B | Gas Turbine | Fuel; Ignition; and Combustion Systems | SF | Startup Failure | 2020 | Gas | GG | 300 | Gas Turbine/Jet Engine (Simple Cycle Operation) | SERC | Off-Peak | 391 | 85 | 1 | 1 | 5048-Gas fuel system B | SF-Startup Failure | 300-Gas Turbine/Jet Engine (Simple Cycle Operation)
5048 | Gas fuel system B | Gas Turbine | Fuel; Ignition; and Combustion Systems | SF | Startup Failure | 2020 | Gas | GG | 300 | Gas Turbine/Jet Engine (Simple Cycle Operation) | MRO | Summer | 88.3333 | 50 | 1 | 1 | 5048-Gas fuel system B | SF-Startup Failure | 300-Gas Turbine/Jet Engine (Simple Cycle Operation)
5048 | Gas fuel system B | Gas Turbine | Fuel; Ignition; and Combustion Systems | SF | Startup Failure | 2020 | Gas | GG | 300 | Gas Turbine/Jet Engine (Simple Cycle Operation) | MRO | Summer | 105.4883 | 37.9 | 1 | 1 | 5048-Gas fuel system B | SF-Startup Failure | 300-Gas Turbine/Jet Engine (Simple Cycle Operation)
5048 | Gas fuel system B | Gas Turbine | Fuel; Ignition; and Combustion Systems | SF | Startup Failure | 2020 | Gas | GG | 300 | Gas Turbine/Jet Engine (Simple Cycle Operation) | MRO | Summer | 142 | 35.5 | 1 | 1 | 5048-Gas fuel system B | SF-Startup Failure | 300-Gas Turbine/Jet Engine (Simple Cycle Operation)
5048 | Gas fuel system B | Gas Turbine | Fuel; Ignition; and Combustion Systems | SF | Startup Failure | 2020 | Gas | GG | 300 | Gas Turbine/Jet Engine (Simple Cycle Operation) | SERC | Summer | 371.1666 | 85 | 1 | 1 | 5048-Gas fuel system B | SF-Startup Failure | 300-Gas Turbine/Jet Engine (Simple Cycle Operation)
5048 | Gas fuel system B | Gas Turbine | Fuel; Ignition; and Combustion Systems | SF | Startup Failure | 2020 | Oil | DI | 300 | Gas Turbine/Jet Engine (Simple Cycle Operation) | SERC | Off-Peak | 182.0833 | 95 | 1 | 1 | 5048-Gas fuel system B | SF-Startup Failure | 300-Gas Turbine/Jet Engine (Simple Cycle Operation)
5048 | Gas fuel system B | Gas Turbine | Fuel; Ignition; and Combustion Systems | U1 | Forced - Immediate | 2020 | Gas | GG | 300 | Gas Turbine/Jet Engine (Simple Cycle Operation) | WECC | Off-Peak | 35.2666 | 92 | 1 | 1 | 5048-Gas fuel system B | U1-Forced - Immediate | 300-Gas Turbine/Jet Engine (Simple Cycle Operation)
5048 | Gas fuel system B | Gas Turbine | Fuel; Ignition; and Combustion Systems | U1 | Forced - Immediate | 2020 | Gas | GG | 300 | Gas Turbine/Jet Engine (Simple Cycle Operation) | TRE | Off-Peak | 43.5 | 58 | 1 | 1 | 5048-Gas fuel system B | U1-Forced - Immediate | 300-Gas Turbine/Jet Engine (Simple Cycle Operation)
5048 | Gas fuel system B | Gas Turbine | Fuel; Ignition; and Combustion Systems | U1 | Forced - Immediate | 2020 | Gas | GG | 300 | Gas Turbine/Jet Engine (Simple Cycle Operation) | WECC | Off-Peak | 72 | 40 | 1 | 1 | 5048-Gas fuel system B | U1-Forced - Immediate | 300-Gas Turbine/Jet Engine (Simple Cycle Operation)
5048 | Gas fuel system B | Gas Turbine | Fuel; Ignition; and Combustion Systems | U1 | Forced - Immediate | 2020 | Gas | GG | 300 | Gas Turbine/Jet Engine (Simple Cycle Operation) | WECC | Off-Peak | 84.9333 | 91 | 1 | 1 | 5048-Gas fuel system B | U1-Forced - Immediate | 300-Gas Turbine/Jet Engine (Simple Cycle Operation)
5048 | Gas fuel system B | Gas Turbine | Fuel; Ignition; and Combustion Systems | U1 | Forced - Immediate | 2020 | Gas | GG | 300 | Gas Turbine/Jet Engine (Simple Cycle Operation) | TRE | Off-Peak | 102.4666 | 58 | 2 | 2 | 5048-Gas fuel system B | U1-Forced - Immediate | 300-Gas Turbine/Jet Engine (Simple Cycle Operation)
5048 | Gas fuel system B | Gas Turbine | Fuel; Ignition; and Combustion Systems | U1 | Forced - Immediate | 2020 | Gas | GG | 300 | Gas Turbine/Jet Engine (Simple Cycle Operation) | TRE | Off-Peak | 834.1667 | 50 | 1 | 1 | 5048-Gas fuel system B | U1-Forced - Immediate | 300-Gas Turbine/Jet Engine (Simple Cycle Operation)
5048 | Gas fuel system B | Gas Turbine | Fuel; Ignition; and Combustion Systems | U1 | Forced - Immediate | 2020 | Gas | GG | 300 | Gas Turbine/Jet Engine (Simple Cycle Operation) | WECC | Off-Peak | 1096.2 | 54 | 1 | 1 | 5048-Gas fuel system B | U1-Forced - Immediate | 300-Gas Turbine/Jet Engine (Simple Cycle Operation)
5048 | Gas fuel system B | Gas Turbine | Fuel; Ignition; and Combustion Systems | U1 | Forced - Immediate | 2020 | Gas | GG | 300 | Gas Turbine/Jet Engine (Simple Cycle Operation) | SERC | Off-Peak | 1353.15 | 48.5 | 1 | 1 | 5048-Gas fuel system B | U1-Forced - Immediate | 300-Gas Turbine/Jet Engine (Simple Cycle Operation)
5048 | Gas fuel system B | Gas Turbine | Fuel; Ignition; and Combustion Systems | U1 | Forced - Immediate | 2020 | Gas | GG | 300 | Gas Turbine/Jet Engine (Simple Cycle Operation) | WECC | Off-Peak | 36643.5666 | 74 | 1 | 1 | 5048-Gas fuel system B | U1-Forced - Immediate | 300-Gas Turbine/Jet Engine (Simple Cycle Operation)
5048 | Gas fuel system B | Gas Turbine | Fuel; Ignition; and Combustion Systems | U1 | Forced - Immediate | 2020 | Gas | GG | 300 | Gas Turbine/Jet Engine (Simple Cycle Operation) | WECC | Summer | 31.0333 | 19 | 1 | 1 | 5048-Gas fuel system B | U1-Forced - Immediate | 300-Gas Turbine/Jet Engine (Simple Cycle Operation)
5048 | Gas fuel system B | Gas Turbine | Fuel; Ignition; and Combustion Systems | U1 | Forced - Immediate | 2020 | Gas | GG | 300 | Gas Turbine/Jet Engine (Simple Cycle Operation) | TRE | Summer | 82.8 | 54 | 1 | 1 | 5048-Gas fuel system B | U1-Forced - Immediate | 300-Gas Turbine/Jet Engine (Simple Cycle Operation)
5048 | Gas fuel system B | Gas Turbine | Fuel; Ignition; and Combustion Systems | U1 | Forced - Immediate | 2020 | Gas | GG | 300 | Gas Turbine/Jet Engine (Simple Cycle Operation) | SERC | Summer | 621.2999 | 171 | 1 | 1 | 5048-Gas fuel system B | U1-Forced - Immediate | 300-Gas Turbine/Jet Engine (Simple Cycle Operation)
5048 | Gas fuel system B | Gas Turbine | Fuel; Ignition; and Combustion Systems | U1 | Forced - Immediate | 2020 | Gas | GG | 300 | Gas Turbine/Jet Engine (Simple Cycle Operation) | SERC | Summer | 2497.5 | 37 | 1 | 1 | 5048-Gas fuel system B | U1-Forced - Immediate | 300-Gas Turbine/Jet Engine (Simple Cycle Operation)
5048 | Gas fuel system B | Gas Turbine | Fuel; Ignition; and Combustion Systems | U1 | Forced - Immediate | 2020 | Gas | GG | 300 | Gas Turbine/Jet Engine (Simple Cycle Operation) | SERC | Winter | 175.2 | 87.6 | 1 | 1 | 5048-Gas fuel system B | U1-Forced - Immediate | 300-Gas Turbine/Jet Engine (Simple Cycle Operation)
5048 | Gas fuel system B | Gas Turbine | Fuel; Ignition; and Combustion Systems | U1 | Forced - Immediate | 2020 | Gas | GG | 300 | Gas Turbine/Jet Engine (Simple Cycle Operation) | MRO | Winter | 245.935 | 48.7 | 1 | 1 | 5048-Gas fuel system B | U1-Forced - Immediate | 300-Gas Turbine/Jet Engine (Simple Cycle Operation)
5048 | Gas fuel system B | Gas Turbine | Fuel; Ignition; and Combustion Systems | U1 | Forced - Immediate | 2020 | Gas | GG | 300 | Gas Turbine/Jet Engine (Simple Cycle Operation) | MRO | Winter | 272.0466 | 55.9 | 1 | 1 | 5048-Gas fuel system B | U1-Forced - Immediate | 300-Gas Turbine/Jet Engine (Simple Cycle Operation)
5048 | Gas fuel system B | Gas Turbine | Fuel; Ignition; and Combustion Systems | U1 | Forced - Immediate | 2020 | Gas | GG | 300 | Gas Turbine/Jet Engine (Simple Cycle Operation) | MRO | Winter | 765.83 | 55.9 | 1 | 1 | 5048-Gas fuel system B | U1-Forced - Immediate | 300-Gas Turbine/Jet Engine (Simple Cycle Operation)
5048 | Gas fuel system B | Gas Turbine | Fuel; Ignition; and Combustion Systems | U1 | Forced - Immediate | 2020 | Oil | DI | 300 | Gas Turbine/Jet Engine (Simple Cycle Operation) | NPCC | Summer | 4.725 | 18.9 | 1 | 1 | 5048-Gas fuel system B | U1-Forced - Immediate | 300-Gas Turbine/Jet Engine (Simple Cycle Operation)
5048 | Gas fuel system B | Gas Turbine | Fuel; Ignition; and Combustion Systems | U1 | Forced - Immediate | 2020 | Oil | DI | 300 | Gas Turbine/Jet Engine (Simple Cycle Operation) | WECC | Summer | 11 | 55 | 1 | 1 | 5048-Gas fuel system B | U1-Forced - Immediate | 300-Gas Turbine/Jet Engine (Simple Cycle Operation)
5048 | Gas fuel system B | Gas Turbine | Fuel; Ignition; and Combustion Systems | U1 | Forced - Immediate | 2020 | Oil | DI | 300 | Gas Turbine/Jet Engine (Simple Cycle Operation) | WECC | Summer | 252.0833 | 55 | 1 | 1 | 5048-Gas fuel system B | U1-Forced - Immediate | 300-Gas Turbine/Jet Engine (Simple Cycle Operation)
5048 | Gas fuel system B | Gas Turbine | Fuel; Ignition; and Combustion Systems | D1 | Forced - Immediate | 2020 | Gas | GG | 300 | Gas Turbine/Jet Engine (Simple Cycle Operation) | RFC | Summer | 872.8 | 24 | 1 | 1 | 5048-Gas fuel system B | D1-Forced - Immediate | 300-Gas Turbine/Jet Engine (Simple Cycle Operation)
5048 | Gas fuel system B | Gas Turbine | Fuel; Ignition; and Combustion Systems | D1 | Forced - Immediate | 2020 | Gas | GG | 300 | Gas Turbine/Jet Engine (Simple Cycle Operation) | RFC | Winter | 245.8333 | 50 | 1 | 1 | 5048-Gas fuel system B | D1-Forced - Immediate | 300-Gas Turbine/Jet Engine (Simple Cycle Operation)
5048 | Gas fuel system B | Gas Turbine | Fuel; Ignition; and Combustion Systems | SF | Startup Failure | 2020 | Gas | GG | 300 | Gas Turbine/Jet Engine (Simple Cycle Operation) | WECC | Off-Peak | 29.3333 | 40 | 1 | 1 | 5048-Gas fuel system B | SF-Startup Failure | 300-Gas Turbine/Jet Engine (Simple Cycle Operation)
5048 | Gas fuel system B | Gas Turbine | Fuel; Ignition; and Combustion Systems | SF | Startup Failure | 2020 | Gas | GG | 300 | Gas Turbine/Jet Engine (Simple Cycle Operation) | SERC | Off-Peak | 62.3833 | 49.25 | 1 | 1 | 5048-Gas fuel system B | SF-Startup Failure | 300-Gas Turbine/Jet Engine (Simple Cycle Operation)
5048 | Gas fuel system B | Gas Turbine | Fuel; Ignition; and Combustion Systems | SF | Startup Failure | 2020 | Gas | GG | 300 | Gas Turbine/Jet Engine (Simple Cycle Operation) | TRE | Off-Peak | 434.8499 | 117 | 1 | 1 | 5048-Gas fuel system B | SF-Startup Failure | 300-Gas Turbine/Jet Engine (Simple Cycle Operation)
5048 | Gas fuel system B | Gas Turbine | Fuel; Ignition; and Combustion Systems | SF | Startup Failure | 2020 | Gas | GG | 300 | Gas Turbine/Jet Engine (Simple Cycle Operation) | WECC | Off-Peak | 1015.6666 | 55 | 1 | 1 | 5048-Gas fuel system B | SF-Startup Failure | 300-Gas Turbine/Jet Engine (Simple Cycle Operation)
5048 | Gas fuel system B | Gas Turbine | Fuel; Ignition; and Combustion Systems | SF | Startup Failure | 2020 | Gas | GG | 300 | Gas Turbine/Jet Engine (Simple Cycle Operation) | WECC | Summer | 21.3333 | 20 | 1 | 1 | 5048-Gas fuel system B | SF-Startup Failure | 300-Gas Turbine/Jet Engine (Simple Cycle Operation)
5048 | Gas fuel system B | Gas Turbine | Fuel; Ignition; and Combustion Systems | SF | Startup Failure | 2020 | Gas | GG | 300 | Gas Turbine/Jet Engine (Simple Cycle Operation) | WECC | Summer | 375.25 | 19 | 1 | 1 | 5048-Gas fuel system B | SF-Startup Failure | 300-Gas Turbine/Jet Engine (Simple Cycle Operation)
5048 | Gas fuel system B | Gas Turbine | Fuel; Ignition; and Combustion Systems | SF | Startup Failure | 2020 | Gas | GG | 300 | Gas Turbine/Jet Engine (Simple Cycle Operation) | SERC | Summer | 2780.9166 | 85 | 1 | 1 | 5048-Gas fuel system B | SF-Startup Failure | 300-Gas Turbine/Jet Engine (Simple Cycle Operation)
5048 | Gas fuel system B | Gas Turbine | Fuel; Ignition; and Combustion Systems | U1 | Forced - Immediate | 2020 | Gas | GG | 300 | Gas Turbine/Jet Engine (Simple Cycle Operation) | MRO | Off-Peak | 62.0666 | 76 | 1 | 1 | 5048-Gas fuel system B | U1-Forced - Immediate | 300-Gas Turbine/Jet Engine (Simple Cycle Operation)
5048 | Gas fuel system B | Gas Turbine | Fuel; Ignition; and Combustion Systems | U1 | Forced - Immediate | 2020 | Gas | GG | 300 | Gas Turbine/Jet Engine (Simple Cycle Operation) | TRE | Off-Peak | 187.5 | 50 | 1 | 1 | 5048-Gas fuel system B | U1-Forced - Immediate | 300-Gas Turbine/Jet Engine (Simple Cycle Operation)
5048 | Gas fuel system B | Gas Turbine | Fuel; Ignition; and Combustion Systems | U1 | Forced - Immediate | 2020 | Gas | GG | 300 | Gas Turbine/Jet Engine (Simple Cycle Operation) | SERC | Off-Peak | 2587.8 | 38 | 1 | 1 | 5048-Gas fuel system B | U1-Forced - Immediate | 300-Gas Turbine/Jet Engine (Simple Cycle Operation)
5048 | Gas fuel system B | Gas Turbine | Fuel; Ignition; and Combustion Systems | U1 | Forced - Immediate | 2020 | Gas | GG | 300 | Gas Turbine/Jet Engine (Simple Cycle Operation) | RFC | Summer | 27.8666 | 152 | 1 | 2 | 5048-Gas fuel system B | U1-Forced - Immediate | 300-Gas Turbine/Jet Engine (Simple Cycle Operation)
5048 | Gas fuel system B | Gas Turbine | Fuel; Ignition; and Combustion Systems | U1 | Forced - Immediate | 2020 | Gas | GG | 300 | Gas Turbine/Jet Engine (Simple Cycle Operation) | RFC | Summer | 32 | 80 | 1 | 1 | 5048-Gas fuel system B | U1-Forced - Immediate | 300-Gas Turbine/Jet Engine (Simple Cycle Operation)
5048 | Gas fuel system B | Gas Turbine | Fuel; Ignition; and Combustion Systems | U1 | Forced - Immediate | 2020 | Gas | GG | 300 | Gas Turbine/Jet Engine (Simple Cycle Operation) | MRO | Summer | 46.7133 | 107.8 | 1 | 1 | 5048-Gas fuel system B | U1-Forced - Immediate | 300-Gas Turbine/Jet Engine (Simple Cycle Operation)
5048 | Gas fuel system B | Gas Turbine | Fuel; Ignition; and Combustion Systems | U1 | Forced - Immediate | 2020 | Gas | GG | 300 | Gas Turbine/Jet Engine (Simple Cycle Operation) | WECC | Summer | 66.1833 | 19 | 1 | 1 | 5048-Gas fuel system B | U1-Forced - Immediate | 300-Gas Turbine/Jet Engine (Simple Cycle Operation)
5048 | Gas fuel system B | Gas Turbine | Fuel; Ignition; and Combustion Systems | U1 | Forced - Immediate | 2020 | Gas | GG | 300 | Gas Turbine/Jet Engine (Simple Cycle Operation) | RFC | Summer | 140 | 75 | 1 | 1 | 5048-Gas fuel system B | U1-Forced - Immediate | 300-Gas Turbine/Jet Engine (Simple Cycle Operation)
5048 | Gas fuel system B | Gas Turbine | Fuel; Ignition; and Combustion Systems | U1 | Forced - Immediate | 2020 | Gas | GG | 300 | Gas Turbine/Jet Engine (Simple Cycle Operation) | WECC | Summer | 240.35 | 19 | 1 | 1 | 5048-Gas fuel system B | U1-Forced - Immediate | 300-Gas Turbine/Jet Engine (Simple Cycle Operation)
5048 | Gas fuel system B | Gas Turbine | Fuel; Ignition; and Combustion Systems | U1 | Forced - Immediate | 2020 | Gas | GG | 300 | Gas Turbine/Jet Engine (Simple Cycle Operation) | SERC | Winter | 13.9542 | 49.25 | 1 | 1 | 5048-Gas fuel system B | U1-Forced - Immediate | 300-Gas Turbine/Jet Engine (Simple Cycle Operation)
5048 | Gas fuel system B | Gas Turbine | Fuel; Ignition; and Combustion Systems | U1 | Forced - Immediate | 2020 | Gas | GG | 300 | Gas Turbine/Jet Engine (Simple Cycle Operation) | WECC | Winter | 80 | 40 | 1 | 1 | 5048-Gas fuel system B | U1-Forced - Immediate | 300-Gas Turbine/Jet Engine (Simple Cycle Operation)
5048 | Gas fuel system B | Gas Turbine | Fuel; Ignition; and Combustion Systems | U1 | Forced - Immediate | 2020 | Gas | GG | 300 | Gas Turbine/Jet Engine (Simple Cycle Operation) | WECC | Winter | 196.2 | 54 | 1 | 1 | 5048-Gas fuel system B | U1-Forced - Immediate | 300-Gas Turbine/Jet Engine (Simple Cycle Operation)
5048 | Gas fuel system B | Gas Turbine | Fuel; Ignition; and Combustion Systems | U1 | Forced - Immediate | 2020 | Gas | GG | 300 | Gas Turbine/Jet Engine (Simple Cycle Operation) | SERC | Winter | 265.5 | 177 | 1 | 1 | 5048-Gas fuel system B | U1-Forced - Immediate | 300-Gas Turbine/Jet Engine (Simple Cycle Operation)
5048 | Gas fuel system B | Gas Turbine | Fuel; Ignition; and Combustion Systems | U1 | Forced - Immediate | 2020 | Oil | DI | 300 | Gas Turbine/Jet Engine (Simple Cycle Operation) | SERC | Summer | 140.4 | 52 | 1 | 1 | 5048-Gas fuel system B | U1-Forced - Immediate | 300-Gas Turbine/Jet Engine (Simple Cycle Operation)
5048 | Gas fuel system B | Gas Turbine | Fuel; Ignition; and Combustion Systems | D1 | Forced - Immediate | 2020 | Gas | GG | 300 | Gas Turbine/Jet Engine (Simple Cycle Operation) | RFC | Off-Peak | 38.4 | 24 | 1 | 1 | 5048-Gas fuel system B | D1-Forced - Immediate | 300-Gas Turbine/Jet Engine (Simple Cycle Operation)
5048 | Gas fuel system B | Gas Turbine | Fuel; Ignition; and Combustion Systems | D1 | Forced - Immediate | 2020 | Gas | GG | 300 | Gas Turbine/Jet Engine (Simple Cycle Operation) | RFC | Summer | 416 | 64 | 1 | 1 | 5048-Gas fuel system B | D1-Forced - Immediate | 300-Gas Turbine/Jet Engine (Simple Cycle Operation)
5048 | Gas fuel system B | Gas Turbine | Fuel; Ignition; and Combustion Systems | D1 | Forced - Immediate | 2020 | Gas | GG | 300 | Gas Turbine/Jet Engine (Simple Cycle Operation) | WECC | Winter | 42.7658 | 27.01 | 1 | 1 | 5048-Gas fuel system B | D1-Forced - Immediate | 300-Gas Turbine/Jet Engine (Simple Cycle Operation)
5048 | Gas fuel system B | Gas Turbine | Fuel; Ignition; and Combustion Systems | SF | Startup Failure | 2020 | Gas | GG | 300 | Gas Turbine/Jet Engine (Simple Cycle Operation) | SERC | Off-Peak | 19.7 | 49.25 | 1 | 1 | 5048-Gas fuel system B | SF-Startup Failure | 300-Gas Turbine/Jet Engine (Simple Cycle Operation)
5048 | Gas fuel system B | Gas Turbine | Fuel; Ignition; and Combustion Systems | SF | Startup Failure | 2020 | Gas | GG | 300 | Gas Turbine/Jet Engine (Simple Cycle Operation) | SERC | Off-Peak | 72.325 | 16.5 | 1 | 1 | 5048-Gas fuel system B | SF-Startup Failure | 300-Gas Turbine/Jet Engine (Simple Cycle Operation)
5048 | Gas fuel system B | Gas Turbine | Fuel; Ignition; and Combustion Systems | SF | Startup Failure | 2020 | Gas | GG | 300 | Gas Turbine/Jet Engine (Simple Cycle Operation) | SERC | Off-Peak | 743.75 | 85 | 1 | 1 | 5048-Gas fuel system B | SF-Startup Failure | 300-Gas Turbine/Jet Engine (Simple Cycle Operation)
5048 | Gas fuel system B | Gas Turbine | Fuel; Ignition; and Combustion Systems | SF | Startup Failure | 2020 | Gas | GG | 300 | Gas Turbine/Jet Engine (Simple Cycle Operation) | SERC | Summer | 15.5958 | 49.25 | 1 | 1 | 5048-Gas fuel system B | SF-Startup Failure | 300-Gas Turbine/Jet Engine (Simple Cycle Operation)
5048 | Gas fuel system B | Gas Turbine | Fuel; Ignition; and Combustion Systems | SF | Startup Failure | 2020 | Gas | GG | 300 | Gas Turbine/Jet Engine (Simple Cycle Operation) | SERC | Summer | 16.1667 | 48.5 | 1 | 1 | 5048-Gas fuel system B | SF-Startup Failure | 300-Gas Turbine/Jet Engine (Simple Cycle Operation)
5048 | Gas fuel system B | Gas Turbine | Fuel; Ignition; and Combustion Systems | SF | Startup Failure | 2020 | Gas | GG | 300 | Gas Turbine/Jet Engine (Simple Cycle Operation) | SERC | Summer | 20.5208 | 49.25 | 1 | 1 | 5048-Gas fuel system B | SF-Startup Failure | 300-Gas Turbine/Jet Engine (Simple Cycle Operation)
5048 | Gas fuel system B | Gas Turbine | Fuel; Ignition; and Combustion Systems | SF | Startup Failure | 2020 | Gas | GG | 300 | Gas Turbine/Jet Engine (Simple Cycle Operation) | SERC | Summer | 28.7292 | 49.25 | 1 | 1 | 5048-Gas fuel system B | SF-Startup Failure | 300-Gas Turbine/Jet Engine (Simple Cycle Operation)
5048 | Gas fuel system B | Gas Turbine | Fuel; Ignition; and Combustion Systems | SF | Startup Failure | 2020 | Gas | GG | 300 | Gas Turbine/Jet Engine (Simple Cycle Operation) | MRO | Summer | 46.7133 | 107.8 | 1 | 1 | 5048-Gas fuel system B | SF-Startup Failure | 300-Gas Turbine/Jet Engine (Simple Cycle Operation)
5048 | Gas fuel system B | Gas Turbine | Fuel; Ignition; and Combustion Systems | SF | Startup Failure | 2020 | Gas | GG | 300 | Gas Turbine/Jet Engine (Simple Cycle Operation) | WECC | Winter | 118.8 | 54 | 1 | 1 | 5048-Gas fuel system B | SF-Startup Failure | 300-Gas Turbine/Jet Engine (Simple Cycle Operation)
5048 | Gas fuel system B | Gas Turbine | Fuel; Ignition; and Combustion Systems | SF | Startup Failure | 2020 | Gas | GG | 300 | Gas Turbine/Jet Engine (Simple Cycle Operation) | RFC | Winter | 693.22 | 27.6 | 1 | 1 | 5048-Gas fuel system B | SF-Startup Failure | 300-Gas Turbine/Jet Engine (Simple Cycle Operation)
5048 | Gas fuel system B | Gas Turbine | Fuel; Ignition; and Combustion Systems | U1 | Forced - Immediate | 2020 | Gas | GG | 300 | Gas Turbine/Jet Engine (Simple Cycle Operation) | RFC | Off-Peak | 78.6 | 104.8 | 1 | 1 | 5048-Gas fuel system B | U1-Forced - Immediate | 300-Gas Turbine/Jet Engine (Simple Cycle Operation)
5048 | Gas fuel system B | Gas Turbine | Fuel; Ignition; and Combustion Systems | U1 | Forced - Immediate | 2020 | Gas | GG | 300 | Gas Turbine/Jet Engine (Simple Cycle Operation) | SERC | Off-Peak | 157 | 157 | 1 | 1 | 5048-Gas fuel system B | U1-Forced - Immediate | 300-Gas Turbine/Jet Engine (Simple Cycle Operation)
5048 | Gas fuel system B | Gas Turbine | Fuel; Ignition; and Combustion Systems | U1 | Forced - Immediate | 2020 | Gas | GG | 300 | Gas Turbine/Jet Engine (Simple Cycle Operation) | SERC | Off-Peak | 1110 | 185 | 1 | 1 | 5048-Gas fuel system B | U1-Forced - Immediate | 300-Gas Turbine/Jet Engine (Simple Cycle Operation)
5048 | Gas fuel system B | Gas Turbine | Fuel; Ignition; and Combustion Systems | U1 | Forced - Immediate | 2020 | Gas | GG | 300 | Gas Turbine/Jet Engine (Simple Cycle Operation) | SERC | Off-Peak | 2920.2 | 157 | 1 | 1 | 5048-Gas fuel system B | U1-Forced - Immediate | 300-Gas Turbine/Jet Engine (Simple Cycle Operation)
5048 | Gas fuel system B | Gas Turbine | Fuel; Ignition; and Combustion Systems | U1 | Forced - Immediate | 2020 | Gas | GG | 300 | Gas Turbine/Jet Engine (Simple Cycle Operation) | MRO | Off-Peak | 3607.3333 | 77.3 | 1 | 1 | 5048-Gas fuel system B | U1-Forced - Immediate | 300-Gas Turbine/Jet Engine (Simple Cycle Operation)
5048 | Gas fuel system B | Gas Turbine | Fuel; Ignition; and Combustion Systems | U1 | Forced - Immediate | 2020 | Gas | GG | 300 | Gas Turbine/Jet Engine (Simple Cycle Operation) | RFC | Off-Peak | 12146.32 | 104.8 | 1 | 1 | 5048-Gas fuel system B | U1-Forced - Immediate | 300-Gas Turbine/Jet Engine (Simple Cycle Operation)
5048 | Gas fuel system B | Gas Turbine | Fuel; Ignition; and Combustion Systems | U1 | Forced - Immediate | 2020 | Gas | GG | 300 | Gas Turbine/Jet Engine (Simple Cycle Operation) | SERC | Summer | 9.3166 | 43 | 1 | 1 | 5048-Gas fuel system B | U1-Forced - Immediate | 300-Gas Turbine/Jet Engine (Simple Cycle Operation)
5048 | Gas fuel system B | Gas Turbine | Fuel; Ignition; and Combustion Systems | U1 | Forced - Immediate | 2020 | Gas | GG | 300 | Gas Turbine/Jet Engine (Simple Cycle Operation) | SERC | Summer | 117.135 | 130.15 | 2 | 2 | 5048-Gas fuel system B | U1-Forced - Immediate | 300-Gas Turbine/Jet Engine (Simple Cycle Operation)
5048 | Gas fuel system B | Gas Turbine | Fuel; Ignition; and Combustion Systems | U1 | Forced - Immediate | 2020 | Gas | GG | 300 | Gas Turbine/Jet Engine (Simple Cycle Operation) | RFC | Summer | 159.6 | 72 | 1 | 1 | 5048-Gas fuel system B | U1-Forced - Immediate | 300-Gas Turbine/Jet Engine (Simple Cycle Operation)
5048 | Gas fuel system B | Gas Turbine | Fuel; Ignition; and Combustion Systems | U1 | Forced - Immediate | 2020 | Gas | GG | 300 | Gas Turbine/Jet Engine (Simple Cycle Operation) | SERC | Summer | 218.1816 | 120.1 | 1 | 1 | 5048-Gas fuel system B | U1-Forced - Immediate | 300-Gas Turbine/Jet Engine (Simple Cycle Operation)
5048 | Gas fuel system B | Gas Turbine | Fuel; Ignition; and Combustion Systems | U1 | Forced - Immediate | 2020 | Gas | GG | 300 | Gas Turbine/Jet Engine (Simple Cycle Operation) | MRO | Summer | 384.1066 | 55.4 | 1 | 1 | 5048-Gas fuel system B | U1-Forced - Immediate | 300-Gas Turbine/Jet Engine (Simple Cycle Operation)
5048 | Gas fuel system B | Gas Turbine | Fuel; Ignition; and Combustion Systems | U1 | Forced - Immediate | 2020 | Gas | GG | 300 | Gas Turbine/Jet Engine (Simple Cycle Operation) | WECC | Summer | 491.5332 | 146 | 1 | 1 | 5048-Gas fuel system B | U1-Forced - Immediate | 300-Gas Turbine/Jet Engine (Simple Cycle Operation)
5048 | Gas fuel system B | Gas Turbine | Fuel; Ignition; and Combustion Systems | U1 | Forced - Immediate | 2020 | Gas | GG | 300 | Gas Turbine/Jet Engine (Simple Cycle Operation) | WECC | Summer | 974.0667 | 38 | 1 | 1 | 5048-Gas fuel system B | U1-Forced - Immediate | 300-Gas Turbine/Jet Engine (Simple Cycle Operation)
5048 | Gas fuel system B | Gas Turbine | Fuel; Ignition; and Combustion Systems | U1 | Forced - Immediate | 2020 | Gas | GG | 300 | Gas Turbine/Jet Engine (Simple Cycle Operation) | SERC | Summer | 3832.8832 | 152.3 | 1 | 1 | 5048-Gas fuel system B | U1-Forced - Immediate | 300-Gas Turbine/Jet Engine (Simple Cycle Operation)
5048 | Gas fuel system B | Gas Turbine | Fuel; Ignition; and Combustion Systems | U1 | Forced - Immediate | 2020 | Gas | GG | 300 | Gas Turbine/Jet Engine (Simple Cycle Operation) | WECC | Summer | 6614.1 | 54 | 1 | 1 | 5048-Gas fuel system B | U1-Forced - Immediate | 300-Gas Turbine/Jet Engine (Simple Cycle Operation)
5048 | Gas fuel system B | Gas Turbine | Fuel; Ignition; and Combustion Systems | U1 | Forced - Immediate | 2020 | Gas | GG | 300 | Gas Turbine/Jet Engine (Simple Cycle Operation) | RFC | Summer | 8048.1666 | 86 | 1 | 1 | 5048-Gas fuel system B | U1-Forced - Immediate | 300-Gas Turbine/Jet Engine (Simple Cycle Operation)
5048 | Gas fuel system B | Gas Turbine | Fuel; Ignition; and Combustion Systems | U1 | Forced - Immediate | 2020 | Gas | GG | 300 | Gas Turbine/Jet Engine (Simple Cycle Operation) | NPCC | Winter | 187.4166 | 173 | 1 | 1 | 5048-Gas fuel system B | U1-Forced - Immediate | 300-Gas Turbine/Jet Engine (Simple Cycle Operation)
5048 | Gas fuel system B | Gas Turbine | Fuel; Ignition; and Combustion Systems | U1 | Forced - Immediate | 2020 | Gas | GG | 300 | Gas Turbine/Jet Engine (Simple Cycle Operation) | MRO | Winter | 2556.0832 | 185 | 1 | 1 | 5048-Gas fuel system B | U1-Forced - Immediate | 300-Gas Turbine/Jet Engine (Simple Cycle Operation)
5048 | Gas fuel system B | Gas Turbine | Fuel; Ignition; and Combustion Systems | U1 | Forced - Immediate | 2020 | Gas | GG | 300 | Gas Turbine/Jet Engine (Simple Cycle Operation) | MRO | Winter | 5213.6066 | 55.9 | 1 | 1 | 5048-Gas fuel system B | U1-Forced - Immediate | 300-Gas Turbine/Jet Engine (Simple Cycle Operation)
5048 | Gas fuel system B | Gas Turbine | Fuel; Ignition; and Combustion Systems | D1 | Forced - Immediate | 2020 | Gas | GG | 300 | Gas Turbine/Jet Engine (Simple Cycle Operation) | RFC | Summer | 215.2 | 24 | 1 | 1 | 5048-Gas fuel system B | D1-Forced - Immediate | 300-Gas Turbine/Jet Engine (Simple Cycle Operation)
5048 | Gas fuel system B | Gas Turbine | Fuel; Ignition; and Combustion Systems | D1 | Forced - Immediate | 2020 | Oil | DI | 300 | Gas Turbine/Jet Engine (Simple Cycle Operation) | WECC | Summer | 287.3333 | 40 | 1 | 1 | 5048-Gas fuel system B | D1-Forced - Immediate | 300-Gas Turbine/Jet Engine (Simple Cycle Operation)
5048 | Gas fuel system B | Gas Turbine | Fuel; Ignition; and Combustion Systems | SF | Startup Failure | 2020 | Gas | GG | 300 | Gas Turbine/Jet Engine (Simple Cycle Operation) | RFC | Off-Peak | 133.8166 | 37 | 1 | 1 | 5048-Gas fuel system B | SF-Startup Failure | 300-Gas Turbine/Jet Engine (Simple Cycle Operation)
5048 | Gas fuel system B | Gas Turbine | Fuel; Ignition; and Combustion Systems | SF | Startup Failure | 2020 | Gas | GG | 300 | Gas Turbine/Jet Engine (Simple Cycle Operation) | SERC | Off-Peak | 376.9333 | 88 | 1 | 1 | 5048-Gas fuel system B | SF-Startup Failure | 300-Gas Turbine/Jet Engine (Simple Cycle Operation)
5048 | Gas fuel system B | Gas Turbine | Fuel; Ignition; and Combustion Systems | SF | Startup Failure | 2020 | Gas | GG | 300 | Gas Turbine/Jet Engine (Simple Cycle Operation) | RFC | Summer | 148.4 | 42 | 1 | 1 | 5048-Gas fuel system B | SF-Startup Failure | 300-Gas Turbine/Jet Engine (Simple Cycle Operation)
5048 | Gas fuel system B | Gas Turbine | Fuel; Ignition; and Combustion Systems | SF | Startup Failure | 2020 | Gas | GG | 300 | Gas Turbine/Jet Engine (Simple Cycle Operation) | RFC | Summer | 254.1 | 42 | 1 | 1 | 5048-Gas fuel system B | SF-Startup Failure | 300-Gas Turbine/Jet Engine (Simple Cycle Operation)
5048 | Gas fuel system B | Gas Turbine | Fuel; Ignition; and Combustion Systems | SF | Startup Failure | 2020 | Gas | GG | 300 | Gas Turbine/Jet Engine (Simple Cycle Operation) | SERC | Winter | 44.25 | 177 | 2 | 4 | 5048-Gas fuel system B | SF-Startup Failure | 300-Gas Turbine/Jet Engine (Simple Cycle Operation)
5048 | Gas fuel system B | Gas Turbine | Fuel; Ignition; and Combustion Systems | SF | Startup Failure | 2020 | Gas | GG | 300 | Gas Turbine/Jet Engine (Simple Cycle Operation) | WECC | Winter | 114158.5666 | 74 | 1 | 1 | 5048-Gas fuel system B | SF-Startup Failure | 300-Gas Turbine/Jet Engine (Simple Cycle Operation)
5048 | Gas fuel system B | Gas Turbine | Fuel; Ignition; and Combustion Systems | U1 | Forced - Immediate | 2020 | Gas | GG | 300 | Gas Turbine/Jet Engine (Simple Cycle Operation) | WECC | Off-Peak | 27 | 20 | 1 | 1 | 5048-Gas fuel system B | U1-Forced - Immediate | 300-Gas Turbine/Jet Engine (Simple Cycle Operation)
5048 | Gas fuel system B | Gas Turbine | Fuel; Ignition; and Combustion Systems | U1 | Forced - Immediate | 2020 | Gas | GG | 300 | Gas Turbine/Jet Engine (Simple Cycle Operation) | TRE | Off-Peak | 87.9666 | 58 | 1 | 1 | 5048-Gas fuel system B | U1-Forced - Immediate | 300-Gas Turbine/Jet Engine (Simple Cycle Operation)
5048 | Gas fuel system B | Gas Turbine | Fuel; Ignition; and Combustion Systems | U1 | Forced - Immediate | 2020 | Gas | GG | 300 | Gas Turbine/Jet Engine (Simple Cycle Operation) | WECC | Off-Peak | 218.5333 | 22 | 1 | 1 | 5048-Gas fuel system B | U1-Forced - Immediate | 300-Gas Turbine/Jet Engine (Simple Cycle Operation)
5048 | Gas fuel system B | Gas Turbine | Fuel; Ignition; and Combustion Systems | U1 | Forced - Immediate | 2020 | Gas | GG | 300 | Gas Turbine/Jet Engine (Simple Cycle Operation) | NPCC | Off-Peak | 671.25 | 45 | 1 | 1 | 5048-Gas fuel system B | U1-Forced - Immediate | 300-Gas Turbine/Jet Engine (Simple Cycle Operation)
5048 | Gas fuel system B | Gas Turbine | Fuel; Ignition; and Combustion Systems | U1 | Forced - Immediate | 2020 | Gas | GG | 300 | Gas Turbine/Jet Engine (Simple Cycle Operation) | WECC | Summer | 12.9833 | 19 | 1 | 1 | 5048-Gas fuel system B | U1-Forced - Immediate | 300-Gas Turbine/Jet Engine (Simple Cycle Operation)
5048 | Gas fuel system B | Gas Turbine | Fuel; Ignition; and Combustion Systems | U1 | Forced - Immediate | 2020 | Gas | GG | 300 | Gas Turbine/Jet Engine (Simple Cycle Operation) | RFC | Summer | 41.92 | 78.6 | 2 | 2 | 5048-Gas fuel system B | U1-Forced - Immediate | 300-Gas Turbine/Jet Engine (Simple Cycle Operation)
5048 | Gas fuel system B | Gas Turbine | Fuel; Ignition; and Combustion Systems | U1 | Forced - Immediate | 2020 | Gas | GG | 300 | Gas Turbine/Jet Engine (Simple Cycle Operation) | MRO | Summer | 45.9516 | 34.9 | 1 | 1 | 5048-Gas fuel system B | U1-Forced - Immediate | 300-Gas Turbine/Jet Engine (Simple Cycle Operation)
5048 | Gas fuel system B | Gas Turbine | Fuel; Ignition; and Combustion Systems | U1 | Forced - Immediate | 2020 | Gas | GG | 300 | Gas Turbine/Jet Engine (Simple Cycle Operation) | WECC | Summer | 93.1666 | 130 | 1 | 1 | 5048-Gas fuel system B | U1-Forced - Immediate | 300-Gas Turbine/Jet Engine (Simple Cycle Operation)
5048 | Gas fuel system B | Gas Turbine | Fuel; Ignition; and Combustion Systems | U1 | Forced - Immediate | 2020 | Gas | GG | 300 | Gas Turbine/Jet Engine (Simple Cycle Operation) | WECC | Summer | 115 | 100 | 1 | 1 | 5048-Gas fuel system B | U1-Forced - Immediate | 300-Gas Turbine/Jet Engine (Simple Cycle Operation)
5048 | Gas fuel system B | Gas Turbine | Fuel; Ignition; and Combustion Systems | U1 | Forced - Immediate | 2020 | Gas | GG | 300 | Gas Turbine/Jet Engine (Simple Cycle Operation) | WECC | Summer | 270.4 | 48 | 1 | 1 | 5048-Gas fuel system B | U1-Forced - Immediate | 300-Gas Turbine/Jet Engine (Simple Cycle Operation)
5048 | Gas fuel system B | Gas Turbine | Fuel; Ignition; and Combustion Systems | U1 | Forced - Immediate | 2020 | Gas | GG | 300 | Gas Turbine/Jet Engine (Simple Cycle Operation) | WECC | Summer | 394.4 | 48 | 1 | 1 | 5048-Gas fuel system B | U1-Forced - Immediate | 300-Gas Turbine/Jet Engine (Simple Cycle Operation)
5048 | Gas fuel system B | Gas Turbine | Fuel; Ignition; and Combustion Systems | U1 | Forced - Immediate | 2020 | Gas | GG | 300 | Gas Turbine/Jet Engine (Simple Cycle Operation) | WECC | Summer | 896.1667 | 19 | 1 | 1 | 5048-Gas fuel system B | U1-Forced - Immediate | 300-Gas Turbine/Jet Engine (Simple Cycle Operation)
5048 | Gas fuel system B | Gas Turbine | Fuel; Ignition; and Combustion Systems | U1 | Forced - Immediate | 2020 | Gas | GG | 300 | Gas Turbine/Jet Engine (Simple Cycle Operation) | MRO | Summer | 4351.67 | 55.4 | 1 | 1 | 5048-Gas fuel system B | U1-Forced - Immediate | 300-Gas Turbine/Jet Engine (Simple Cycle Operation)
5048 | Gas fuel system B | Gas Turbine | Fuel; Ignition; and Combustion Systems | U1 | Forced - Immediate | 2020 | Gas | GG | 300 | Gas Turbine/Jet Engine (Simple Cycle Operation) | MRO | Summer | 7709.4966 | 107.8 | 1 | 1 | 5048-Gas fuel system B | U1-Forced - Immediate | 300-Gas Turbine/Jet Engine (Simple Cycle Operation)
5048 | Gas fuel system B | Gas Turbine | Fuel; Ignition; and Combustion Systems | U1 | Forced - Immediate | 2020 | Gas | GG | 300 | Gas Turbine/Jet Engine (Simple Cycle Operation) | SERC | Winter | 183.1666 | 157 | 1 | 1 | 5048-Gas fuel system B | U1-Forced - Immediate | 300-Gas Turbine/Jet Engine (Simple Cycle Operation)
5048 | Gas fuel system B | Gas Turbine | Fuel; Ignition; and Combustion Systems | U1 | Forced - Immediate | 2020 | Gas | GG | 300 | Gas Turbine/Jet Engine (Simple Cycle Operation) | MRO | Winter | 2624.505 | 55.9 | 1 | 1 | 5048-Gas fuel system B | U1-Forced - Immediate | 300-Gas Turbine/Jet Engine (Simple Cycle Operation)
5048 | Gas fuel system B | Gas Turbine | Fuel; Ignition; and Combustion Systems | U1 | Forced - Immediate | 2020 | Gas | GG | 300 | Gas Turbine/Jet Engine (Simple Cycle Operation) | MRO | Winter | 3209.5916 | 55.9 | 1 | 1 | 5048-Gas fuel system B | U1-Forced - Immediate | 300-Gas Turbine/Jet Engine (Simple Cycle Operation)
5048 | Gas fuel system B | Gas Turbine | Fuel; Ignition; and Combustion Systems | U1 | Forced - Immediate | 2020 | Oil | DI | 300 | Gas Turbine/Jet Engine (Simple Cycle Operation) | SERC | Summer | 1787.2833 | 73 | 1 | 1 | 5048-Gas fuel system B | U1-Forced - Immediate | 300-Gas Turbine/Jet Engine (Simple Cycle Operation)
5048 | Gas fuel system B | Gas Turbine | Fuel; Ignition; and Combustion Systems | U1 | Forced - Immediate | 2020 | Oil | DI | 300 | Gas Turbine/Jet Engine (Simple Cycle Operation) | SERC | Winter | 479.9166 | 65 | 1 | 1 | 5048-Gas fuel system B | U1-Forced - Immediate | 300-Gas Turbine/Jet Engine (Simple Cycle Operation)
5048 | Gas fuel system B | Gas Turbine | Fuel; Ignition; and Combustion Systems | D1 | Forced - Immediate | 2020 | Gas | GG | 300 | Gas Turbine/Jet Engine (Simple Cycle Operation) | RFC | Off-Peak | 66.8666 | 68 | 1 | 1 | 5048-Gas fuel system B | D1-Forced - Immediate | 300-Gas Turbine/Jet Engine (Simple Cycle Operation)
5048 | Gas fuel system B | Gas Turbine | Fuel; Ignition; and Combustion Systems | D1 | Forced - Immediate | 2020 | Gas | GG | 300 | Gas Turbine/Jet Engine (Simple Cycle Operation) | RFC | Summer | 298.6333 | 62 | 1 | 1 | 5048-Gas fuel system B | D1-Forced - Immediate | 300-Gas Turbine/Jet Engine (Simple Cycle Operation)
5048 | Gas fuel system B | Gas Turbine | Fuel; Ignition; and Combustion Systems | D1 | Forced - Immediate | 2020 | Gas | GG | 300 | Gas Turbine/Jet Engine (Simple Cycle Operation) | RFC | Winter | 641.8666 | 83 | 1 | 1 | 5048-Gas fuel system B | D1-Forced - Immediate | 300-Gas Turbine/Jet Engine (Simple Cycle Operation)
5048 | Gas fuel system B | Gas Turbine | Fuel; Ignition; and Combustion Systems | D1 | Forced - Immediate | 2020 | Oil | DI | 300 | Gas Turbine/Jet Engine (Simple Cycle Operation) | WECC | Summer | 1715.9333 | 28 | 1 | 1 | 5048-Gas fuel system B | D1-Forced - Immediate | 300-Gas Turbine/Jet Engine (Simple Cycle Operation)
5048 | Gas fuel system B | Gas Turbine | Fuel; Ignition; and Combustion Systems | SF | Startup Failure | 2020 | Gas | GG | 300 | Gas Turbine/Jet Engine (Simple Cycle Operation) | WECC | Off-Peak | 12 | 40 | 1 | 1 | 5048-Gas fuel system B | SF-Startup Failure | 300-Gas Turbine/Jet Engine (Simple Cycle Operation)
5048 | Gas fuel system B | Gas Turbine | Fuel; Ignition; and Combustion Systems | SF | Startup Failure | 2020 | Gas | GG | 300 | Gas Turbine/Jet Engine (Simple Cycle Operation) | WECC | Off-Peak | 26.6666 | 40 | 1 | 1 | 5048-Gas fuel system B | SF-Startup Failure | 300-Gas Turbine/Jet Engine (Simple Cycle Operation)
5048 | Gas fuel system B | Gas Turbine | Fuel; Ignition; and Combustion Systems | SF | Startup Failure | 2020 | Gas | GG | 300 | Gas Turbine/Jet Engine (Simple Cycle Operation) | MRO | Off-Peak | 1126.65 | 77.7 | 1 | 1 | 5048-Gas fuel system B | SF-Startup Failure | 300-Gas Turbine/Jet Engine (Simple Cycle Operation)
5048 | Gas fuel system B | Gas Turbine | Fuel; Ignition; and Combustion Systems | SF | Startup Failure | 2020 | Gas | GG | 300 | Gas Turbine/Jet Engine (Simple Cycle Operation) | WECC | Off-Peak | 1309.4333 | 163 | 1 | 1 | 5048-Gas fuel system B | SF-Startup Failure | 300-Gas Turbine/Jet Engine (Simple Cycle Operation)
5048 | Gas fuel system B | Gas Turbine | Fuel; Ignition; and Combustion Systems | SF | Startup Failure | 2020 | Gas | GG | 300 | Gas Turbine/Jet Engine (Simple Cycle Operation) | WECC | Off-Peak | 3546 | 54 | 1 | 1 | 5048-Gas fuel system B | SF-Startup Failure | 300-Gas Turbine/Jet Engine (Simple Cycle Operation)
5048 | Gas fuel system B | Gas Turbine | Fuel; Ignition; and Combustion Systems | SF | Startup Failure | 2020 | Gas | GG | 300 | Gas Turbine/Jet Engine (Simple Cycle Operation) | SERC | Summer | 17.7833 | 48.5 | 1 | 1 | 5048-Gas fuel system B | SF-Startup Failure | 300-Gas Turbine/Jet Engine (Simple Cycle Operation)
5048 | Gas fuel system B | Gas Turbine | Fuel; Ignition; and Combustion Systems | SF | Startup Failure | 2020 | Gas | GG | 300 | Gas Turbine/Jet Engine (Simple Cycle Operation) | SERC | Summer | 125.4166 | 43 | 1 | 1 | 5048-Gas fuel system B | SF-Startup Failure | 300-Gas Turbine/Jet Engine (Simple Cycle Operation)
5048 | Gas fuel system B | Gas Turbine | Fuel; Ignition; and Combustion Systems | SF | Startup Failure | 2020 | Gas | GG | 300 | Gas Turbine/Jet Engine (Simple Cycle Operation) | MRO | Winter | 82.6583 | 45.5 | 1 | 1 | 5048-Gas fuel system B | SF-Startup Failure | 300-Gas Turbine/Jet Engine (Simple Cycle Operation)
5048 | Gas fuel system B | Gas Turbine | Fuel; Ignition; and Combustion Systems | SF | Startup Failure | 2020 | Gas | GG | 300 | Gas Turbine/Jet Engine (Simple Cycle Operation) | MRO | Winter | 109.5966 | 107.8 | 1 | 1 | 5048-Gas fuel system B | SF-Startup Failure | 300-Gas Turbine/Jet Engine (Simple Cycle Operation)
5048 | Gas fuel system B | Gas Turbine | Fuel; Ignition; and Combustion Systems | U1 | Forced - Immediate | 2020 | Gas | GG | 300 | Gas Turbine/Jet Engine (Simple Cycle Operation) | TRE | Off-Peak | 28.0333 | 58 | 1 | 1 | 5048-Gas fuel system B | U1-Forced - Immediate | 300-Gas Turbine/Jet Engine (Simple Cycle Operation)
5048 | Gas fuel system B | Gas Turbine | Fuel; Ignition; and Combustion Systems | U1 | Forced - Immediate | 2020 | Gas | GG | 300 | Gas Turbine/Jet Engine (Simple Cycle Operation) | MRO | Off-Peak | 37.73 | 107.8 | 1 | 1 | 5048-Gas fuel system B | U1-Forced - Immediate | 300-Gas Turbine/Jet Engine (Simple Cycle Operation)
5048 | Gas fuel system B | Gas Turbine | Fuel; Ignition; and Combustion Systems | U1 | Forced - Immediate | 2020 | Gas | GG | 300 | Gas Turbine/Jet Engine (Simple Cycle Operation) | TRE | Off-Peak | 58.3333 | 50 | 1 | 1 | 5048-Gas fuel system B | U1-Forced - Immediate | 300-Gas Turbine/Jet Engine (Simple Cycle Operation)
5048 | Gas fuel system B | Gas Turbine | Fuel; Ignition; and Combustion Systems | U1 | Forced - Immediate | 2020 | Gas | GG | 300 | Gas Turbine/Jet Engine (Simple Cycle Operation) | WECC | Off-Peak | 60.125 | 48.1 | 1 | 1 | 5048-Gas fuel system B | U1-Forced - Immediate | 300-Gas Turbine/Jet Engine (Simple Cycle Operation)
5048 | Gas fuel system B | Gas Turbine | Fuel; Ignition; and Combustion Systems | U1 | Forced - Immediate | 2020 | Gas | GG | 300 | Gas Turbine/Jet Engine (Simple Cycle Operation) | RFC | Off-Peak | 72.505 | 85.3 | 1 | 1 | 5048-Gas fuel system B | U1-Forced - Immediate | 300-Gas Turbine/Jet Engine (Simple Cycle Operation)
5048 | Gas fuel system B | Gas Turbine | Fuel; Ignition; and Combustion Systems | U1 | Forced - Immediate | 2020 | Gas | GG | 300 | Gas Turbine/Jet Engine (Simple Cycle Operation) | WECC | Off-Peak | 136.4666 | 92 | 1 | 1 | 5048-Gas fuel system B | U1-Forced - Immediate | 300-Gas Turbine/Jet Engine (Simple Cycle Operation)
5048 | Gas fuel system B | Gas Turbine | Fuel; Ignition; and Combustion Systems | U1 | Forced - Immediate | 2020 | Gas | GG | 300 | Gas Turbine/Jet Engine (Simple Cycle Operation) | TRE | Off-Peak | 253.2666 | 58 | 5 | 5 | 5048-Gas fuel system B | U1-Forced - Immediate | 300-Gas Turbine/Jet Engine (Simple Cycle Operation)
5048 | Gas fuel system B | Gas Turbine | Fuel; Ignition; and Combustion Systems | U1 | Forced - Immediate | 2020 | Gas | GG | 300 | Gas Turbine/Jet Engine (Simple Cycle Operation) | WECC | Off-Peak | 1373.4 | 54 | 1 | 1 | 5048-Gas fuel system B | U1-Forced - Immediate | 300-Gas Turbine/Jet Engine (Simple Cycle Operation)
5048 | Gas fuel system B | Gas Turbine | Fuel; Ignition; and Combustion Systems | U1 | Forced - Immediate | 2020 | Gas | GG | 300 | Gas Turbine/Jet Engine (Simple Cycle Operation) | RFC | Off-Peak | 3590 | 100 | 1 | 1 | 5048-Gas fuel system B | U1-Forced - Immediate | 300-Gas Turbine/Jet Engine (Simple Cycle Operation)
5048 | Gas fuel system B | Gas Turbine | Fuel; Ignition; and Combustion Systems | U1 | Forced - Immediate | 2020 | Gas | GG | 300 | Gas Turbine/Jet Engine (Simple Cycle Operation) | MRO | Off-Peak | 3970.3999 | 168 | 1 | 1 | 5048-Gas fuel system B | U1-Forced - Immediate | 300-Gas Turbine/Jet Engine (Simple Cycle Operation)
5048 | Gas fuel system B | Gas Turbine | Fuel; Ignition; and Combustion Systems | U1 | Forced - Immediate | 2020 | Gas | GG | 300 | Gas Turbine/Jet Engine (Simple Cycle Operation) | MRO | Summer | 47 | 47 | 1 | 1 | 5048-Gas fuel system B | U1-Forced - Immediate | 300-Gas Turbine/Jet Engine (Simple Cycle Operation)
5048 | Gas fuel system B | Gas Turbine | Fuel; Ignition; and Combustion Systems | U1 | Forced - Immediate | 2020 | Gas | GG | 300 | Gas Turbine/Jet Engine (Simple Cycle Operation) | WECC | Summer | 115.9 | 19 | 1 | 1 | 5048-Gas fuel system B | U1-Forced - Immediate | 300-Gas Turbine/Jet Engine (Simple Cycle Operation)
5048 | Gas fuel system B | Gas Turbine | Fuel; Ignition; and Combustion Systems | U1 | Forced - Immediate | 2020 | Gas | GG | 300 | Gas Turbine/Jet Engine (Simple Cycle Operation) | WECC | Summer | 248.4 | 54 | 1 | 1 | 5048-Gas fuel system B | U1-Forced - Immediate | 300-Gas Turbine/Jet Engine (Simple Cycle Operation)
5048 | Gas fuel system B | Gas Turbine | Fuel; Ignition; and Combustion Systems | U1 | Forced - Immediate | 2020 | Gas | GG | 300 | Gas Turbine/Jet Engine (Simple Cycle Operation) | MRO | Summer | 323.1666 | 55.4 | 1 | 1 | 5048-Gas fuel system B | U1-Forced - Immediate | 300-Gas Turbine/Jet Engine (Simple Cycle Operation)
5048 | Gas fuel system B | Gas Turbine | Fuel; Ignition; and Combustion Systems | U1 | Forced - Immediate | 2020 | Gas | GG | 300 | Gas Turbine/Jet Engine (Simple Cycle Operation) | MRO | Summer | 346.5616 | 77.3 | 1 | 1 | 5048-Gas fuel system B | U1-Forced - Immediate | 300-Gas Turbine/Jet Engine (Simple Cycle Operation)
5048 | Gas fuel system B | Gas Turbine | Fuel; Ignition; and Combustion Systems | U1 | Forced - Immediate | 2020 | Gas | GG | 300 | Gas Turbine/Jet Engine (Simple Cycle Operation) | SERC | Summer | 787.7783 | 133.9 | 1 | 1 | 5048-Gas fuel system B | U1-Forced - Immediate | 300-Gas Turbine/Jet Engine (Simple Cycle Operation)
5048 | Gas fuel system B | Gas Turbine | Fuel; Ignition; and Combustion Systems | U1 | Forced - Immediate | 2020 | Gas | GG | 300 | Gas Turbine/Jet Engine (Simple Cycle Operation) | MRO | Summer | 1047.6333 | 106 | 1 | 1 | 5048-Gas fuel system B | U1-Forced - Immediate | 300-Gas Turbine/Jet Engine (Simple Cycle Operation)
5048 | Gas fuel system B | Gas Turbine | Fuel; Ignition; and Combustion Systems | U1 | Forced - Immediate | 2020 | Gas | GG | 300 | Gas Turbine/Jet Engine (Simple Cycle Operation) | MRO | Winter | 147.2033 | 55.9 | 1 | 1 | 5048-Gas fuel system B | U1-Forced - Immediate | 300-Gas Turbine/Jet Engine (Simple Cycle Operation)
5048 | Gas fuel system B | Gas Turbine | Fuel; Ignition; and Combustion Systems | U1 | Forced - Immediate | 2020 | Gas | GG | 300 | Gas Turbine/Jet Engine (Simple Cycle Operation) | MRO | Winter | 1249.365 | 55.9 | 1 | 1 | 5048-Gas fuel system B | U1-Forced - Immediate | 300-Gas Turbine/Jet Engine (Simple Cycle Operation)
5048 | Gas fuel system B | Gas Turbine | Fuel; Ignition; and Combustion Systems | U1 | Forced - Immediate | 2020 | Gas | GG | 300 | Gas Turbine/Jet Engine (Simple Cycle Operation) | MRO | Winter | 2619.4999 | 195 | 1 | 1 | 5048-Gas fuel system B | U1-Forced - Immediate | 300-Gas Turbine/Jet Engine (Simple Cycle Operation)
5048 | Gas fuel system B | Gas Turbine | Fuel; Ignition; and Combustion Systems | D1 | Forced - Immediate | 2020 | Gas | GG | 800 | Miscellaneous | NPCC | Winter | 63.684 | 53.07 | 1 | 1 | 5048-Gas fuel system B | D1-Forced - Immediate | 800-Miscellaneous
5048 | Gas fuel system B | Gas Turbine | Fuel; Ignition; and Combustion Systems | U1 | Forced - Immediate | 2020 | Gas | GG | 800 | Miscellaneous | NPCC | Summer | 209.3333 | 157 | 1 | 1 | 5048-Gas fuel system B | U1-Forced - Immediate | 800-Miscellaneous
5048 | Gas fuel system B | Gas Turbine | Fuel; Ignition; and Combustion Systems | U1 | Forced - Immediate | 2020 | Gas | GG | 800 | Miscellaneous | NPCC | Winter | 187 | 170 | 1 | 1 | 5048-Gas fuel system B | U1-Forced - Immediate | 800-Miscellaneous
5048 | Gas fuel system B | Gas Turbine | Fuel; Ignition; and Combustion Systems | D1 | Forced - Immediate | 2020 | Gas | GG | 800 | Miscellaneous | SERC | Off-Peak | 164.5 | 23.5 | 1 | 1 | 5048-Gas fuel system B | D1-Forced - Immediate | 800-Miscellaneous
5048 | Gas fuel system B | Gas Turbine | Fuel; Ignition; and Combustion Systems | D1 | Forced - Immediate | 2020 | Gas | GG | 800 | Miscellaneous | SERC | Off-Peak | 266 | 38 | 1 | 1 | 5048-Gas fuel system B | D1-Forced - Immediate | 800-Miscellaneous
5048 | Gas fuel system B | Gas Turbine | Fuel; Ignition; and Combustion Systems | D1 | Forced - Immediate | 2020 | Gas | GG | 800 | Miscellaneous | NPCC | Winter | 171.3067 | 23.36 | 1 | 1 | 5048-Gas fuel system B | D1-Forced - Immediate | 800-Miscellaneous
5048 | Gas fuel system B | Gas Turbine | Fuel; Ignition; and Combustion Systems | U1 | Forced - Immediate | 2020 | Gas | GG | 800 | Miscellaneous | NPCC | Winter | 731 | 170 | 1 | 1 | 5048-Gas fuel system B | U1-Forced - Immediate | 800-Miscellaneous
5048 | Gas fuel system B | Gas Turbine | Fuel; Ignition; and Combustion Systems | U1 | Forced - Immediate | 2020 | Gas | GG | 800 | Miscellaneous | WECC | Summer | 1534.8665 | 506 | 1 | 1 | 5048-Gas fuel system B | U1-Forced - Immediate | 800-Miscellaneous
5048 | Gas fuel system B | Gas Turbine | Fuel; Ignition; and Combustion Systems | D1 | Forced - Immediate | 2020 | Gas | GG | 800 | Miscellaneous | NPCC | Winter | 55.8367 | 23.93 | 1 | 1 | 5048-Gas fuel system B | D1-Forced - Immediate | 800-Miscellaneous
5048 | Gas fuel system B | Gas Turbine | Fuel; Ignition; and Combustion Systems | D1 | Forced - Immediate | 2020 | Gas | GG | 850 | Combined Cycle Block | SERC | Summer | 1185.7066 | 317.6 | 1 | 1 | 5048-Gas fuel system B | D1-Forced - Immediate | 850-Combined Cycle Block
5048 | Gas fuel system B | Gas Turbine | Fuel; Ignition; and Combustion Systems | D1 | Forced - Immediate | 2020 | Gas | GG | 850 | Combined Cycle Block | RFC | Summer | 3043.3331 | 332 | 1 | 1 | 5048-Gas fuel system B | D1-Forced - Immediate | 850-Combined Cycle Block
5048 | Gas fuel system B | Gas Turbine | Fuel; Ignition; and Combustion Systems | D1 | Forced - Immediate | 2020 | Waste Heat | WH | 850 | Combined Cycle Block | SERC | Off-Peak | 68.7499 | 165 | 1 | 1 | 5048-Gas fuel system B | D1-Forced - Immediate | 850-Combined Cycle Block
5048 | Gas fuel system B | Gas Turbine | Fuel; Ignition; and Combustion Systems | D1 | Forced - Immediate | 2020 | Waste Heat | WH | 850 | Combined Cycle Block | RFC | Summer | 102.5666 | 34 | 1 | 1 | 5048-Gas fuel system B | D1-Forced - Immediate | 850-Combined Cycle Block
5048 | Gas fuel system B | Gas Turbine | Fuel; Ignition; and Combustion Systems | U1 | Forced - Immediate | 2020 | Gas | GG | 850 | Combined Cycle Block | NPCC | Summer | 101.9617 | 46.7 | 1 | 1 | 5048-Gas fuel system B | U1-Forced - Immediate | 850-Combined Cycle Block
5048 | Gas fuel system B | Gas Turbine | Fuel; Ignition; and Combustion Systems | U1 | Forced - Immediate | 2020 | Gas | GG | 850 | Combined Cycle Block | TRE | Summer | 1420.65 | 231 | 1 | 1 | 5048-Gas fuel system B | U1-Forced - Immediate | 850-Combined Cycle Block
5048 | Gas fuel system B | Gas Turbine | Fuel; Ignition; and Combustion Systems | D1 | Forced - Immediate | 2020 | Waste Heat | WH | 850 | Combined Cycle Block | SERC | Summer | 3471.5333 | 172 | 1 | 1 | 5048-Gas fuel system B | D1-Forced - Immediate | 850-Combined Cycle Block
5048 | Gas fuel system B | Gas Turbine | Fuel; Ignition; and Combustion Systems | U1 | Forced - Immediate | 2020 | Gas | GG | 850 | Combined Cycle Block | WECC | Summer | 646.2665 | 262 | 1 | 1 | 5048-Gas fuel system B | U1-Forced - Immediate | 850-Combined Cycle Block
5048 | Gas fuel system B | Gas Turbine | Fuel; Ignition; and Combustion Systems | U1 | Forced - Immediate | 2020 | Gas | GG | 850 | Combined Cycle Block | SERC | Summer | 2241.3 | 241 | 1 | 1 | 5048-Gas fuel system B | U1-Forced - Immediate | 850-Combined Cycle Block
5048 | Gas fuel system B | Gas Turbine | Fuel; Ignition; and Combustion Systems | U1 | Forced - Immediate | 2020 | Gas | GG | 850 | Combined Cycle Block | RFC | Winter | 712.9165 | 295 | 1 | 1 | 5048-Gas fuel system B | U1-Forced - Immediate | 850-Combined Cycle Block
5048 | Gas fuel system B | Gas Turbine | Fuel; Ignition; and Combustion Systems | U1 | Forced - Immediate | 2020 | Gas | GG | 850 | Combined Cycle Block | NPCC | Winter | 2744.4582 | 811.17 | 1 | 1 | 5048-Gas fuel system B | U1-Forced - Immediate | 850-Combined Cycle Block
5048 | Gas fuel system B | Gas Turbine | Fuel; Ignition; and Combustion Systems | D1 | Forced - Immediate | 2020 | Gas | GG | 850 | Combined Cycle Block | SERC | Off-Peak | 582.7998 | 282 | 1 | 1 | 5048-Gas fuel system B | D1-Forced - Immediate | 850-Combined Cycle Block
5048 | Gas fuel system B | Gas Turbine | Fuel; Ignition; and Combustion Systems | D1 | Forced - Immediate | 2020 | Gas | GG | 850 | Combined Cycle Block | SERC | Off-Peak | 1597.7498 | 249 | 1 | 1 | 5048-Gas fuel system B | D1-Forced - Immediate | 850-Combined Cycle Block
5048 | Gas fuel system B | Gas Turbine | Fuel; Ignition; and Combustion Systems | D1 | Forced - Immediate | 2020 | Gas | GG | 850 | Combined Cycle Block | RFC | Summer | 354.5833 | 115 | 1 | 1 | 5048-Gas fuel system B | D1-Forced - Immediate | 850-Combined Cycle Block
5048 | Gas fuel system B | Gas Turbine | Fuel; Ignition; and Combustion Systems | D1 | Forced - Immediate | 2020 | Gas | GG | 850 | Combined Cycle Block | SERC | Winter | 710 | 71 | 1 | 1 | 5048-Gas fuel system B | D1-Forced - Immediate | 850-Combined Cycle Block
5048 | Gas fuel system B | Gas Turbine | Fuel; Ignition; and Combustion Systems | U1 | Forced - Immediate | 2020 | Gas | GG | 850 | Combined Cycle Block | NPCC | Off-Peak | 1539.9732 | 268.6 | 1 | 1 | 5048-Gas fuel system B | U1-Forced - Immediate | 850-Combined Cycle Block
5048 | Gas fuel system B | Gas Turbine | Fuel; Ignition; and Combustion Systems | U1 | Forced - Immediate | 2020 | Gas | GG | 850 | Combined Cycle Block | RFC | Summer | 131.6665 | 395 | 1 | 1 | 5048-Gas fuel system B | U1-Forced - Immediate | 850-Combined Cycle Block
5048 | Gas fuel system B | Gas Turbine | Fuel; Ignition; and Combustion Systems | U1 | Forced - Immediate | 2020 | Gas | GG | 850 | Combined Cycle Block | RFC | Summer | 144.8 | 48 | 1 | 1 | 5048-Gas fuel system B | U1-Forced - Immediate | 850-Combined Cycle Block
5048 | Gas fuel system B | Gas Turbine | Fuel; Ignition; and Combustion Systems | U1 | Forced - Immediate | 2020 | Gas | GG | 850 | Combined Cycle Block | NPCC | Summer | 211.08 | 263.85 | 1 | 1 | 5048-Gas fuel system B | U1-Forced - Immediate | 850-Combined Cycle Block
5048 | Gas fuel system B | Gas Turbine | Fuel; Ignition; and Combustion Systems | U1 | Forced - Immediate | 2020 | Gas | GG | 850 | Combined Cycle Block | WECC | Summer | 475.9665 | 262 | 1 | 1 | 5048-Gas fuel system B | U1-Forced - Immediate | 850-Combined Cycle Block
5048 | Gas fuel system B | Gas Turbine | Fuel; Ignition; and Combustion Systems | U1 | Forced - Immediate | 2020 | Gas | GG | 850 | Combined Cycle Block | TRE | Summer | 873.6 | 208 | 1 | 1 | 5048-Gas fuel system B | U1-Forced - Immediate | 850-Combined Cycle Block
5048 | Gas fuel system B | Gas Turbine | Fuel; Ignition; and Combustion Systems | U1 | Forced - Immediate | 2020 | Gas | GG | 850 | Combined Cycle Block | RFC | Winter | 8.233 | 494 | 1 | 1 | 5048-Gas fuel system B | U1-Forced - Immediate | 850-Combined Cycle Block
5048 | Gas fuel system B | Gas Turbine | Fuel; Ignition; and Combustion Systems | U1 | Forced - Immediate | 2020 | Gas | GG | 850 | Combined Cycle Block | RFC | Winter | 296.8763 | 523.9 | 1 | 1 | 5048-Gas fuel system B | U1-Forced - Immediate | 850-Combined Cycle Block
5048 | Gas fuel system B | Gas Turbine | Fuel; Ignition; and Combustion Systems | U1 | Forced - Immediate | 2020 | Gas | GG | 850 | Combined Cycle Block | RFC | Winter | 1268.5 | 295 | 1 | 1 | 5048-Gas fuel system B | U1-Forced - Immediate | 850-Combined Cycle Block
5048 | Gas fuel system B | Gas Turbine | Fuel; Ignition; and Combustion Systems | U2 | Forced - Delayed | 2020 | Gas | GG | 850 | Combined Cycle Block | WECC | Off-Peak | 121.1333 | 92 | 1 | 1 | 5048-Gas fuel system B | U2-Forced - Delayed | 850-Combined Cycle Block
5048 | Gas fuel system B | Gas Turbine | Fuel; Ignition; and Combustion Systems | U2 | Forced - Delayed | 2020 | Gas | GG | 850 | Combined Cycle Block | RFC | Summer | 783.4165 | 395 | 1 | 1 | 5048-Gas fuel system B | U2-Forced - Delayed | 850-Combined Cycle Block
5048 | Gas fuel system B | Gas Turbine | Fuel; Ignition; and Combustion Systems | D1 | Forced - Immediate | 2020 | Gas | GG | 850 | Combined Cycle Block | WECC | Off-Peak | 61.5866 | 59.6 | 1 | 1 | 5048-Gas fuel system B | D1-Forced - Immediate | 850-Combined Cycle Block
5048 | Gas fuel system B | Gas Turbine | Fuel; Ignition; and Combustion Systems | D1 | Forced - Immediate | 2020 | Gas | GG | 850 | Combined Cycle Block | RFC | Summer | 210.8333 | 115 | 1 | 1 | 5048-Gas fuel system B | D1-Forced - Immediate | 850-Combined Cycle Block
5048 | Gas fuel system B | Gas Turbine | Fuel; Ignition; and Combustion Systems | D1 | Forced - Immediate | 2020 | Gas | GG | 850 | Combined Cycle Block | RFC | Summer | 552 | 115 | 1 | 1 | 5048-Gas fuel system B | D1-Forced - Immediate | 850-Combined Cycle Block
5048 | Gas fuel system B | Gas Turbine | Fuel; Ignition; and Combustion Systems | D1 | Forced - Immediate | 2020 | Gas | GG | 850 | Combined Cycle Block | SERC | Winter | 517.8249 | 403.5 | 1 | 1 | 5048-Gas fuel system B | D1-Forced - Immediate | 850-Combined Cycle Block
5048 | Gas fuel system B | Gas Turbine | Fuel; Ignition; and Combustion Systems | SF | Startup Failure | 2020 | Gas | GG | 850 | Combined Cycle Block | WECC | Winter | 437.4998 | 525 | 1 | 1 | 5048-Gas fuel system B | SF-Startup Failure | 850-Combined Cycle Block
5048 | Gas fuel system B | Gas Turbine | Fuel; Ignition; and Combustion Systems | SF | Startup Failure | 2020 | Gas | GG | 850 | Combined Cycle Block | NPCC | Winter | 504.915 | 246.3 | 1 | 1 | 5048-Gas fuel system B | SF-Startup Failure | 850-Combined Cycle Block
5048 | Gas fuel system B | Gas Turbine | Fuel; Ignition; and Combustion Systems | U1 | Forced - Immediate | 2020 | Gas | GG | 850 | Combined Cycle Block | RFC | Winter | 761.5832 | 481 | 1 | 1 | 5048-Gas fuel system B | U1-Forced - Immediate | 850-Combined Cycle Block
5048 | Gas fuel system B | Gas Turbine | Fuel; Ignition; and Combustion Systems | D1 | Forced - Immediate | 2020 | Gas | GG | 850 | Combined Cycle Block | RFC | Summer | 116.5333 | 218.5 | 1 | 1 | 5048-Gas fuel system B | D1-Forced - Immediate | 850-Combined Cycle Block
5048 | Gas fuel system B | Gas Turbine | Fuel; Ignition; and Combustion Systems | D1 | Forced - Immediate | 2020 | Gas | GG | 850 | Combined Cycle Block | RFC | Summer | 389.0833 | 115 | 1 | 1 | 5048-Gas fuel system B | D1-Forced - Immediate | 850-Combined Cycle Block
5048 | Gas fuel system B | Gas Turbine | Fuel; Ignition; and Combustion Systems | D1 | Forced - Immediate | 2020 | Gas | GG | 850 | Combined Cycle Block | NPCC | Summer | 528.36 | 103.6 | 1 | 1 | 5048-Gas fuel system B | D1-Forced - Immediate | 850-Combined Cycle Block
5048 | Gas fuel system B | Gas Turbine | Fuel; Ignition; and Combustion Systems | D1 | Forced - Immediate | 2020 | Gas | GG | 850 | Combined Cycle Block | NPCC | Summer | 2222.22 | 103.6 | 1 | 1 | 5048-Gas fuel system B | D1-Forced - Immediate | 850-Combined Cycle Block
5048 | Gas fuel system B | Gas Turbine | Fuel; Ignition; and Combustion Systems | D1 | Forced - Immediate | 2020 | Gas | GG | 850 | Combined Cycle Block | WECC | Winter | 260.2533 | 59.6 | 1 | 1 | 5048-Gas fuel system B | D1-Forced - Immediate | 850-Combined Cycle Block
5048 | Gas fuel system B | Gas Turbine | Fuel; Ignition; and Combustion Systems | D1 | Forced - Immediate | 2020 | Gas | GG | 850 | Combined Cycle Block | SERC | Winter | 8555.9828 | 791 | 1 | 1 | 5048-Gas fuel system B | D1-Forced - Immediate | 850-Combined Cycle Block
5048 | Gas fuel system B | Gas Turbine | Fuel; Ignition; and Combustion Systems | SF | Startup Failure | 2020 | Gas | GG | 850 | Combined Cycle Block | NPCC | Winter | 303.7699 | 246.3 | 1 | 1 | 5048-Gas fuel system B | SF-Startup Failure | 850-Combined Cycle Block
5048 | Gas fuel system B | Gas Turbine | Fuel; Ignition; and Combustion Systems | U1 | Forced - Immediate | 2020 | Gas | GG | 850 | Combined Cycle Block | SERC | Off-Peak | 156.3499 | 177 | 1 | 1 | 5048-Gas fuel system B | U1-Forced - Immediate | 850-Combined Cycle Block
5048 | Gas fuel system B | Gas Turbine | Fuel; Ignition; and Combustion Systems | U1 | Forced - Immediate | 2020 | Gas | GG | 850 | Combined Cycle Block | WECC | Summer | 890.8 | 262 | 1 | 1 | 5048-Gas fuel system B | U1-Forced - Immediate | 850-Combined Cycle Block
5048 | Gas fuel system B | Gas Turbine | Fuel; Ignition; and Combustion Systems | U1 | Forced - Immediate | 2020 | Gas | GG | 850 | Combined Cycle Block | NPCC | Winter | 299.6648 | 246.3 | 1 | 1 | 5048-Gas fuel system B | U1-Forced - Immediate | 850-Combined Cycle Block
5048 | Gas fuel system B | Gas Turbine | Fuel; Ignition; and Combustion Systems | U1 | Forced - Immediate | 2020 | Gas | GG | 850 | Combined Cycle Block | RFC | Winter | 324.5 | 295 | 1 | 1 | 5048-Gas fuel system B | U1-Forced - Immediate | 850-Combined Cycle Block
5048 | Gas fuel system B | Gas Turbine | Fuel; Ignition; and Combustion Systems | D1 | Forced - Immediate | 2020 | Gas | GG | 850 | Combined Cycle Block | WECC | Summer | 6.2667 | 47 | 1 | 1 | 5048-Gas fuel system B | D1-Forced - Immediate | 850-Combined Cycle Block
5048 | Gas fuel system B | Gas Turbine | Fuel; Ignition; and Combustion Systems | D1 | Forced - Immediate | 2020 | Gas | GG | 850 | Combined Cycle Block | SERC | Summer | 476.16 | 297.6 | 1 | 1 | 5048-Gas fuel system B | D1-Forced - Immediate | 850-Combined Cycle Block
5048 | Gas fuel system B | Gas Turbine | Fuel; Ignition; and Combustion Systems | D1 | Forced - Immediate | 2020 | Gas | GG | 850 | Combined Cycle Block | NPCC | Summer | 894.7398 | 273.9 | 1 | 1 | 5048-Gas fuel system B | D1-Forced - Immediate | 850-Combined Cycle Block
5048 | Gas fuel system B | Gas Turbine | Fuel; Ignition; and Combustion Systems | D1 | Forced - Immediate | 2020 | Gas | GG | 850 | Combined Cycle Block | WECC | Winter | 78.75 | 15 | 1 | 1 | 5048-Gas fuel system B | D1-Forced - Immediate | 850-Combined Cycle Block
5048 | Gas fuel system B | Gas Turbine | Fuel; Ignition; and Combustion Systems | D1 | Forced - Immediate | 2020 | Gas | GG | 850 | Combined Cycle Block | SERC | Winter | 845.1 | 313 | 1 | 1 | 5048-Gas fuel system B | D1-Forced - Immediate | 850-Combined Cycle Block
5048 | Gas fuel system B | Gas Turbine | Fuel; Ignition; and Combustion Systems | D1 | Forced - Immediate | 2020 | Gas | GG | 850 | Combined Cycle Block | SERC | Winter | 17097.6 | 312 | 1 | 1 | 5048-Gas fuel system B | D1-Forced - Immediate | 850-Combined Cycle Block
5048 | Gas fuel system B | Gas Turbine | Fuel; Ignition; and Combustion Systems | U1 | Forced - Immediate | 2020 | Gas | GG | 850 | Combined Cycle Block | NPCC | Off-Peak | 270.9181 | 275.51 | 1 | 1 | 5048-Gas fuel system B | U1-Forced - Immediate | 850-Combined Cycle Block
5048 | Gas fuel system B | Gas Turbine | Fuel; Ignition; and Combustion Systems | U1 | Forced - Immediate | 2020 | Gas | GG | 850 | Combined Cycle Block | NPCC | Off-Peak | 13529.6248 | 297.9 | 1 | 1 | 5048-Gas fuel system B | U1-Forced - Immediate | 850-Combined Cycle Block
5048 | Gas fuel system B | Gas Turbine | Fuel; Ignition; and Combustion Systems | U1 | Forced - Immediate | 2020 | Gas | GG | 850 | Combined Cycle Block | SERC | Summer | 4884.3666 | 242 | 1 | 1 | 5048-Gas fuel system B | U1-Forced - Immediate | 850-Combined Cycle Block
5048 | Gas fuel system B | Gas Turbine | Fuel; Ignition; and Combustion Systems | U2 | Forced - Delayed | 2020 | Gas | GG | 850 | Combined Cycle Block | SERC | Winter | 608.5833 | 109 | 1 | 1 | 5048-Gas fuel system B | U2-Forced - Delayed | 850-Combined Cycle Block
5048 | Gas fuel system B | Gas Turbine | Fuel; Ignition; and Combustion Systems | D1 | Forced - Immediate | 2020 | Gas | GG | 850 | Combined Cycle Block | SERC | Off-Peak | 9785.6 | 281.6 | 1 | 1 | 5048-Gas fuel system B | D1-Forced - Immediate | 850-Combined Cycle Block
5048 | Gas fuel system B | Gas Turbine | Fuel; Ignition; and Combustion Systems | D1 | Forced - Immediate | 2020 | Gas | GG | 850 | Combined Cycle Block | SERC | Summer | 41.25 | 55 | 1 | 1 | 5048-Gas fuel system B | D1-Forced - Immediate | 850-Combined Cycle Block
5048 | Gas fuel system B | Gas Turbine | Fuel; Ignition; and Combustion Systems | D1 | Forced - Immediate | 2020 | Gas | GG | 850 | Combined Cycle Block | RFC | Summer | 1069.5 | 69 | 1 | 1 | 5048-Gas fuel system B | D1-Forced - Immediate | 850-Combined Cycle Block
5048 | Gas fuel system B | Gas Turbine | Fuel; Ignition; and Combustion Systems | D1 | Forced - Immediate | 2020 | Gas | GG | 850 | Combined Cycle Block | NPCC | Summer | 1391.6 | 284 | 1 | 1 | 5048-Gas fuel system B | D1-Forced - Immediate | 850-Combined Cycle Block
5048 | Gas fuel system B | Gas Turbine | Fuel; Ignition; and Combustion Systems | D1 | Forced - Immediate | 2020 | Gas | GG | 850 | Combined Cycle Block | SERC | Summer | 2251.2 | 268 | 1 | 1 | 5048-Gas fuel system B | D1-Forced - Immediate | 850-Combined Cycle Block
5048 | Gas fuel system B | Gas Turbine | Fuel; Ignition; and Combustion Systems | D1 | Forced - Immediate | 2020 | Gas | GG | 850 | Combined Cycle Block | SERC | Winter | 1405.5249 | 403.5 | 1 | 1 | 5048-Gas fuel system B | D1-Forced - Immediate | 850-Combined Cycle Block
5048 | Gas fuel system B | Gas Turbine | Fuel; Ignition; and Combustion Systems | U1 | Forced - Immediate | 2020 | Gas | GG | 850 | Combined Cycle Block | WECC | Off-Peak | 946 | 88 | 1 | 1 | 5048-Gas fuel system B | U1-Forced - Immediate | 850-Combined Cycle Block
5048 | Gas fuel system B | Gas Turbine | Fuel; Ignition; and Combustion Systems | U1 | Forced - Immediate | 2020 | Gas | GG | 850 | Combined Cycle Block | NPCC | Summer | 424.3332 | 268 | 1 | 1 | 5048-Gas fuel system B | U1-Forced - Immediate | 850-Combined Cycle Block
5048 | Gas fuel system B | Gas Turbine | Fuel; Ignition; and Combustion Systems | U1 | Forced - Immediate | 2020 | Gas | GG | 850 | Combined Cycle Block | RFC | Winter | 576.333 | 494 | 1 | 1 | 5048-Gas fuel system B | U1-Forced - Immediate | 850-Combined Cycle Block
5048 | Gas fuel system B | Gas Turbine | Fuel; Ignition; and Combustion Systems | D1 | Forced - Immediate | 2020 | Gas | GG | 850 | Combined Cycle Block | SERC | Off-Peak | 128.0833 | 145 | 1 | 1 | 5048-Gas fuel system B | D1-Forced - Immediate | 850-Combined Cycle Block
5048 | Gas fuel system B | Gas Turbine | Fuel; Ignition; and Combustion Systems | D1 | Forced - Immediate | 2020 | Gas | GG | 850 | Combined Cycle Block | NPCC | Off-Peak | 492.6366 | 343.7 | 1 | 1 | 5048-Gas fuel system B | D1-Forced - Immediate | 850-Combined Cycle Block
5048 | Gas fuel system B | Gas Turbine | Fuel; Ignition; and Combustion Systems | D1 | Forced - Immediate | 2020 | Gas | GG | 850 | Combined Cycle Block | WECC | Summer | 407.9166 | 275 | 1 | 1 | 5048-Gas fuel system B | D1-Forced - Immediate | 850-Combined Cycle Block
5048 | Gas fuel system B | Gas Turbine | Fuel; Ignition; and Combustion Systems | D1 | Forced - Immediate | 2020 | Gas | GG | 850 | Combined Cycle Block | NPCC | Winter | 1406.25 | 375 | 1 | 1 | 5048-Gas fuel system B | D1-Forced - Immediate | 850-Combined Cycle Block
5048 | Gas fuel system B | Gas Turbine | Fuel; Ignition; and Combustion Systems | D1 | Forced - Immediate | 2020 | Gas | GG | 850 | Combined Cycle Block | NPCC | Winter | 2514.7382 | 307.3 | 1 | 1 | 5048-Gas fuel system B | D1-Forced - Immediate | 850-Combined Cycle Block
5048 | Gas fuel system B | Gas Turbine | Fuel; Ignition; and Combustion Systems | U1 | Forced - Immediate | 2020 | Gas | GG | 850 | Combined Cycle Block | WECC | Off-Peak | 112.5 | 50 | 1 | 1 | 5048-Gas fuel system B | U1-Forced - Immediate | 850-Combined Cycle Block
5048 | Gas fuel system B | Gas Turbine | Fuel; Ignition; and Combustion Systems | U1 | Forced - Immediate | 2020 | Gas | GG | 850 | Combined Cycle Block | RFC | Winter | 845 | 650 | 1 | 1 | 5048-Gas fuel system B | U1-Forced - Immediate | 850-Combined Cycle Block
5048 | Gas fuel system B | Gas Turbine | Fuel; Ignition; and Combustion Systems | D1 | Forced - Immediate | 2020 | Gas | GG | 851 | CC GT units | RFC | Off-Peak | 207.1883 | 30.1 | 1 | 1 | 5048-Gas fuel system B | D1-Forced - Immediate | 851-CC GT units
5048 | Gas fuel system B | Gas Turbine | Fuel; Ignition; and Combustion Systems | SF | Startup Failure | 2020 | Gas | GG | 851 | CC GT units | SERC | Off-Peak | 165 | 275 | 1 | 1 | 5048-Gas fuel system B | SF-Startup Failure | 851-CC GT units
5048 | Gas fuel system B | Gas Turbine | Fuel; Ignition; and Combustion Systems | SF | Startup Failure | 2020 | Gas | GG | 851 | CC GT units | WECC | Off-Peak | 167.23 | 167.23 | 1 | 1 | 5048-Gas fuel system B | SF-Startup Failure | 851-CC GT units
5048 | Gas fuel system B | Gas Turbine | Fuel; Ignition; and Combustion Systems | SF | Startup Failure | 2020 | Gas | GG | 851 | CC GT units | MRO | Summer | 0.52665 | 31.6 | 1 | 1 | 5048-Gas fuel system B | SF-Startup Failure | 851-CC GT units
5048 | Gas fuel system B | Gas Turbine | Fuel; Ignition; and Combustion Systems | SF | Startup Failure | 2020 | Gas | GG | 851 | CC GT units | WECC | Summer | 84 | 140 | 1 | 1 | 5048-Gas fuel system B | SF-Startup Failure | 851-CC GT units
5048 | Gas fuel system B | Gas Turbine | Fuel; Ignition; and Combustion Systems | SF | Startup Failure | 2020 | Gas | GG | 851 | CC GT units | SERC | Summer | 352.9166 | 275 | 1 | 1 | 5048-Gas fuel system B | SF-Startup Failure | 851-CC GT units
5048 | Gas fuel system B | Gas Turbine | Fuel; Ignition; and Combustion Systems | SF | Startup Failure | 2020 | Gas | GG | 851 | CC GT units | WECC | Winter | 2404.1332 | 152 | 1 | 1 | 5048-Gas fuel system B | SF-Startup Failure | 851-CC GT units
5048 | Gas fuel system B | Gas Turbine | Fuel; Ignition; and Combustion Systems | U1 | Forced - Immediate | 2020 | Gas | GG | 851 | CC GT units | TRE | Off-Peak | 122.25 | 163 | 1 | 1 | 5048-Gas fuel system B | U1-Forced - Immediate | 851-CC GT units
5048 | Gas fuel system B | Gas Turbine | Fuel; Ignition; and Combustion Systems | U1 | Forced - Immediate | 2020 | Gas | GG | 851 | CC GT units | NPCC | Off-Peak | 836.1166 | 221 | 1 | 1 | 5048-Gas fuel system B | U1-Forced - Immediate | 851-CC GT units
5048 | Gas fuel system B | Gas Turbine | Fuel; Ignition; and Combustion Systems | U1 | Forced - Immediate | 2020 | Gas | GG | 851 | CC GT units | NPCC | Off-Peak | 3783.5 | 230 | 1 | 1 | 5048-Gas fuel system B | U1-Forced - Immediate | 851-CC GT units
5048 | Gas fuel system B | Gas Turbine | Fuel; Ignition; and Combustion Systems | U1 | Forced - Immediate | 2020 | Gas | GG | 851 | CC GT units | WECC | Summer | 57.1667 | 35 | 1 | 1 | 5048-Gas fuel system B | U1-Forced - Immediate | 851-CC GT units
5048 | Gas fuel system B | Gas Turbine | Fuel; Ignition; and Combustion Systems | U1 | Forced - Immediate | 2020 | Gas | GG | 851 | CC GT units | SERC | Summer | 98.23 | 178.6 | 1 | 1 | 5048-Gas fuel system B | U1-Forced - Immediate | 851-CC GT units
5048 | Gas fuel system B | Gas Turbine | Fuel; Ignition; and Combustion Systems | U1 | Forced - Immediate | 2020 | Gas | GG | 851 | CC GT units | RFC | Summer | 113.736 | 108.32 | 1 | 1 | 5048-Gas fuel system B | U1-Forced - Immediate | 851-CC GT units
5048 | Gas fuel system B | Gas Turbine | Fuel; Ignition; and Combustion Systems | U1 | Forced - Immediate | 2020 | Gas | GG | 851 | CC GT units | WECC | Summer | 150.507 | 167.23 | 1 | 1 | 5048-Gas fuel system B | U1-Forced - Immediate | 851-CC GT units
5048 | Gas fuel system B | Gas Turbine | Fuel; Ignition; and Combustion Systems | U1 | Forced - Immediate | 2020 | Gas | GG | 851 | CC GT units | WECC | Summer | 192.2666 | 206 | 1 | 1 | 5048-Gas fuel system B | U1-Forced - Immediate | 851-CC GT units
5048 | Gas fuel system B | Gas Turbine | Fuel; Ignition; and Combustion Systems | U1 | Forced - Immediate | 2020 | Gas | GG | 851 | CC GT units | SERC | Summer | 383.99 | 178.6 | 1 | 1 | 5048-Gas fuel system B | U1-Forced - Immediate | 851-CC GT units
5048 | Gas fuel system B | Gas Turbine | Fuel; Ignition; and Combustion Systems | U1 | Forced - Immediate | 2020 | Gas | GG | 851 | CC GT units | TRE | Summer | 456.2999 | 162 | 1 | 1 | 5048-Gas fuel system B | U1-Forced - Immediate | 851-CC GT units
5048 | Gas fuel system B | Gas Turbine | Fuel; Ignition; and Combustion Systems | U1 | Forced - Immediate | 2020 | Gas | GG | 851 | CC GT units | WECC | Summer | 978.5 | 206 | 1 | 1 | 5048-Gas fuel system B | U1-Forced - Immediate | 851-CC GT units
5048 | Gas fuel system B | Gas Turbine | Fuel; Ignition; and Combustion Systems | U1 | Forced - Immediate | 2020 | Gas | GG | 851 | CC GT units | WECC | Summer | 3576.9999 | 219 | 1 | 1 | 5048-Gas fuel system B | U1-Forced - Immediate | 851-CC GT units
5048 | Gas fuel system B | Gas Turbine | Fuel; Ignition; and Combustion Systems | U1 | Forced - Immediate | 2020 | Gas | GG | 851 | CC GT units | SERC | Winter | 18.9999 | 228 | 1 | 1 | 5048-Gas fuel system B | U1-Forced - Immediate | 851-CC GT units
5048 | Gas fuel system B | Gas Turbine | Fuel; Ignition; and Combustion Systems | U1 | Forced - Immediate | 2020 | Gas | GG | 851 | CC GT units | WECC | Winter | 122.5 | 35 | 1 | 1 | 5048-Gas fuel system B | U1-Forced - Immediate | 851-CC GT units
5048 | Gas fuel system B | Gas Turbine | Fuel; Ignition; and Combustion Systems | U1 | Forced - Immediate | 2020 | Gas | GG | 851 | CC GT units | WECC | Winter | 159.8833 | 181 | 1 | 1 | 5048-Gas fuel system B | U1-Forced - Immediate | 851-CC GT units
5048 | Gas fuel system B | Gas Turbine | Fuel; Ignition; and Combustion Systems | U1 | Forced - Immediate | 2020 | Gas | GG | 851 | CC GT units | NPCC | Winter | 225.992 | 282.49 | 1 | 1 | 5048-Gas fuel system B | U1-Forced - Immediate | 851-CC GT units
5048 | Gas fuel system B | Gas Turbine | Fuel; Ignition; and Combustion Systems | D1 | Forced - Immediate | 2020 | Gas | GG | 851 | CC GT units | RFC | Off-Peak | 199.0466 | 29.2 | 1 | 1 | 5048-Gas fuel system B | D1-Forced - Immediate | 851-CC GT units
5048 | Gas fuel system B | Gas Turbine | Fuel; Ignition; and Combustion Systems | D3 | Forced - Postponed | 2020 | Gas | GG | 851 | CC GT units | TRE | Summer | 15.1842 | 26.03 | 1 | 1 | 5048-Gas fuel system B | D3-Forced - Postponed | 851-CC GT units
5048 | Gas fuel system B | Gas Turbine | Fuel; Ignition; and Combustion Systems | SF | Startup Failure | 2020 | Gas | GG | 851 | CC GT units | WECC | Summer | 72.3332 | 140 | 1 | 1 | 5048-Gas fuel system B | SF-Startup Failure | 851-CC GT units
5048 | Gas fuel system B | Gas Turbine | Fuel; Ignition; and Combustion Systems | SF | Startup Failure | 2020 | Gas | GG | 851 | CC GT units | SERC | Winter | 500.1827 | 275.33 | 1 | 1 | 5048-Gas fuel system B | SF-Startup Failure | 851-CC GT units
5048 | Gas fuel system B | Gas Turbine | Fuel; Ignition; and Combustion Systems | U1 | Forced - Immediate | 2020 | Gas | GG | 851 | CC GT units | WECC | Off-Peak | 714.6666 | 160 | 1 | 1 | 5048-Gas fuel system B | U1-Forced - Immediate | 851-CC GT units
5048 | Gas fuel system B | Gas Turbine | Fuel; Ignition; and Combustion Systems | U1 | Forced - Immediate | 2020 | Gas | GG | 851 | CC GT units | SERC | Off-Peak | 905.2499 | 153 | 1 | 1 | 5048-Gas fuel system B | U1-Forced - Immediate | 851-CC GT units
5048 | Gas fuel system B | Gas Turbine | Fuel; Ignition; and Combustion Systems | U1 | Forced - Immediate | 2020 | Gas | GG | 851 | CC GT units | SERC | Off-Peak | 940.5 | 165 | 1 | 1 | 5048-Gas fuel system B | U1-Forced - Immediate | 851-CC GT units
5048 | Gas fuel system B | Gas Turbine | Fuel; Ignition; and Combustion Systems | U1 | Forced - Immediate | 2020 | Gas | GG | 851 | CC GT units | TRE | Off-Peak | 3314.3333 | 163 | 1 | 1 | 5048-Gas fuel system B | U1-Forced - Immediate | 851-CC GT units
5048 | Gas fuel system B | Gas Turbine | Fuel; Ignition; and Combustion Systems | U1 | Forced - Immediate | 2020 | Gas | GG | 851 | CC GT units | SERC | Off-Peak | 7456.2 | 172 | 1 | 1 | 5048-Gas fuel system B | U1-Forced - Immediate | 851-CC GT units
5048 | Gas fuel system B | Gas Turbine | Fuel; Ignition; and Combustion Systems | U1 | Forced - Immediate | 2020 | Gas | GG | 851 | CC GT units | WECC | Summer | 34.3332 | 206 | 1 | 1 | 5048-Gas fuel system B | U1-Forced - Immediate | 851-CC GT units
5048 | Gas fuel system B | Gas Turbine | Fuel; Ignition; and Combustion Systems | U1 | Forced - Immediate | 2020 | Gas | GG | 851 | CC GT units | SERC | Summer | 45.6166 | 119 | 1 | 1 | 5048-Gas fuel system B | U1-Forced - Immediate | 851-CC GT units
5048 | Gas fuel system B | Gas Turbine | Fuel; Ignition; and Combustion Systems | U1 | Forced - Immediate | 2020 | Gas | GG | 851 | CC GT units | MRO | Summer | 77.2317 | 31.1 | 1 | 1 | 5048-Gas fuel system B | U1-Forced - Immediate | 851-CC GT units
5048 | Gas fuel system B | Gas Turbine | Fuel; Ignition; and Combustion Systems | U1 | Forced - Immediate | 2020 | Gas | GG | 851 | CC GT units | MRO | Summer | 299.1466 | 31.6 | 1 | 1 | 5048-Gas fuel system B | U1-Forced - Immediate | 851-CC GT units
5048 | Gas fuel system B | Gas Turbine | Fuel; Ignition; and Combustion Systems | D1 | Forced - Immediate | 2020 | Gas | GG | 851 | CC GT units | SERC | Summer | 82.1333 | 112 | 1 | 1 | 5048-Gas fuel system B | D1-Forced - Immediate | 851-CC GT units
5048 | Gas fuel system B | Gas Turbine | Fuel; Ignition; and Combustion Systems | D1 | Forced - Immediate | 2020 | Gas | GG | 851 | CC GT units | NPCC | Summer | 191.6999 | 162 | 1 | 1 | 5048-Gas fuel system B | D1-Forced - Immediate | 851-CC GT units
5048 | Gas fuel system B | Gas Turbine | Fuel; Ignition; and Combustion Systems | SF | Startup Failure | 2020 | Gas | GG | 851 | CC GT units | RFC | Off-Peak | 138.7499 | 225 | 1 | 1 | 5048-Gas fuel system B | SF-Startup Failure | 851-CC GT units
5048 | Gas fuel system B | Gas Turbine | Fuel; Ignition; and Combustion Systems | SF | Startup Failure | 2020 | Gas | GG | 851 | CC GT units | WECC | Summer | 35 | 140 | 1 | 1 | 5048-Gas fuel system B | SF-Startup Failure | 851-CC GT units
5048 | Gas fuel system B | Gas Turbine | Fuel; Ignition; and Combustion Systems | SF | Startup Failure | 2020 | Gas | GG | 851 | CC GT units | SERC | Summer | 90.2999 | 193.5 | 1 | 1 | 5048-Gas fuel system B | SF-Startup Failure | 851-CC GT units
5048 | Gas fuel system B | Gas Turbine | Fuel; Ignition; and Combustion Systems | SF | Startup Failure | 2020 | Gas | GG | 851 | CC GT units | WECC | Winter | 57.4999 | 150 | 1 | 1 | 5048-Gas fuel system B | SF-Startup Failure | 851-CC GT units
5048 | Gas fuel system B | Gas Turbine | Fuel; Ignition; and Combustion Systems | SF | Startup Failure | 2020 | Gas | GG | 851 | CC GT units | RFC | Winter | 138.7499 | 225 | 1 | 1 | 5048-Gas fuel system B | SF-Startup Failure | 851-CC GT units
5048 | Gas fuel system B | Gas Turbine | Fuel; Ignition; and Combustion Systems | SF | Startup Failure | 2020 | Gas | GG | 851 | CC GT units | SERC | Winter | 197.3196 | 275.33 | 1 | 1 | 5048-Gas fuel system B | SF-Startup Failure | 851-CC GT units
5048 | Gas fuel system B | Gas Turbine | Fuel; Ignition; and Combustion Systems | U1 | Forced - Immediate | 2020 | Gas | GG | 851 | CC GT units | NPCC | Off-Peak | 5815.9832 | 221 | 1 | 1 | 5048-Gas fuel system B | U1-Forced - Immediate | 851-CC GT units
5048 | Gas fuel system B | Gas Turbine | Fuel; Ignition; and Combustion Systems | U1 | Forced - Immediate | 2020 | Gas | GG | 851 | CC GT units | TRE | Summer | 6.75 | 45 | 1 | 1 | 5048-Gas fuel system B | U1-Forced - Immediate | 851-CC GT units
5048 | Gas fuel system B | Gas Turbine | Fuel; Ignition; and Combustion Systems | U1 | Forced - Immediate | 2020 | Gas | GG | 851 | CC GT units | TRE | Summer | 67.5 | 45 | 1 | 1 | 5048-Gas fuel system B | U1-Forced - Immediate | 851-CC GT units
5048 | Gas fuel system B | Gas Turbine | Fuel; Ignition; and Combustion Systems | U1 | Forced - Immediate | 2020 | Gas | GG | 851 | CC GT units | SERC | Summer | 232.05 | 119 | 1 | 1 | 5048-Gas fuel system B | U1-Forced - Immediate | 851-CC GT units
5048 | Gas fuel system B | Gas Turbine | Fuel; Ignition; and Combustion Systems | U1 | Forced - Immediate | 2020 | Gas | GG | 851 | CC GT units | WECC | Summer | 255.5 | 73 | 1 | 1 | 5048-Gas fuel system B | U1-Forced - Immediate | 851-CC GT units
5048 | Gas fuel system B | Gas Turbine | Fuel; Ignition; and Combustion Systems | U1 | Forced - Immediate | 2020 | Gas | GG | 851 | CC GT units | RFC | Summer | 537.1413 | 108.88 | 1 | 1 | 5048-Gas fuel system B | U1-Forced - Immediate | 851-CC GT units
5048 | Gas fuel system B | Gas Turbine | Fuel; Ignition; and Combustion Systems | U1 | Forced - Immediate | 2020 | Gas | GG | 851 | CC GT units | RFC | Winter | 28.4666 | 122 | 1 | 1 | 5048-Gas fuel system B | U1-Forced - Immediate | 851-CC GT units
5048 | Gas fuel system B | Gas Turbine | Fuel; Ignition; and Combustion Systems | U1 | Forced - Immediate | 2020 | Gas | GG | 851 | CC GT units | SERC | Winter | 193.5 | 193.5 | 1 | 1 | 5048-Gas fuel system B | U1-Forced - Immediate | 851-CC GT units
5048 | Gas fuel system B | Gas Turbine | Fuel; Ignition; and Combustion Systems | U1 | Forced - Immediate | 2020 | Gas | GG | 851 | CC GT units | RFC | Winter | 591.5 | 338 | 1 | 1 | 5048-Gas fuel system B | U1-Forced - Immediate | 851-CC GT units
5048 | Gas fuel system B | Gas Turbine | Fuel; Ignition; and Combustion Systems | U1 | Forced - Immediate | 2020 | Gas | GG | 851 | CC GT units | WECC | Winter | 659.9333 | 38 | 1 | 1 | 5048-Gas fuel system B | U1-Forced - Immediate | 851-CC GT units
5048 | Gas fuel system B | Gas Turbine | Fuel; Ignition; and Combustion Systems | U1 | Forced - Immediate | 2020 | Gas | GG | 851 | CC GT units | WECC | Winter | 710.5 | 35 | 1 | 1 | 5048-Gas fuel system B | U1-Forced - Immediate | 851-CC GT units
5048 | Gas fuel system B | Gas Turbine | Fuel; Ignition; and Combustion Systems | D1 | Forced - Immediate | 2020 | Gas | GG | 851 | CC GT units | SERC | Off-Peak | 47.7916 | 114.7 | 1 | 1 | 5048-Gas fuel system B | D1-Forced - Immediate | 851-CC GT units
5048 | Gas fuel system B | Gas Turbine | Fuel; Ignition; and Combustion Systems | D1 | Forced - Immediate | 2020 | Gas | GG | 851 | CC GT units | NPCC | Winter | 112.5963 | 143.74 | 1 | 1 | 5048-Gas fuel system B | D1-Forced - Immediate | 851-CC GT units
5048 | Gas fuel system B | Gas Turbine | Fuel; Ignition; and Combustion Systems | D1 | Forced - Immediate | 2020 | Gas | GG | 851 | CC GT units | WECC | Winter | 1443.8263 | 7.01 | 1 | 1 | 5048-Gas fuel system B | D1-Forced - Immediate | 851-CC GT units
5048 | Gas fuel system B | Gas Turbine | Fuel; Ignition; and Combustion Systems | D2 | Forced - Delayed | 2020 | Gas | GG | 851 | CC GT units | MRO | Off-Peak | 17.5 | 15 | 2 | 2 | 5048-Gas fuel system B | D2-Forced - Delayed | 851-CC GT units
5048 | Gas fuel system B | Gas Turbine | Fuel; Ignition; and Combustion Systems | D3 | Forced - Postponed | 2020 | Gas | GG | 851 | CC GT units | TRE | Summer | 15.5342 | 26.63 | 1 | 1 | 5048-Gas fuel system B | D3-Forced - Postponed | 851-CC GT units
5048 | Gas fuel system B | Gas Turbine | Fuel; Ignition; and Combustion Systems | SF | Startup Failure | 2020 | Gas | GG | 851 | CC GT units | SERC | Off-Peak | 87.6632 | 154.7 | 1 | 1 | 5048-Gas fuel system B | SF-Startup Failure | 851-CC GT units
5048 | Gas fuel system B | Gas Turbine | Fuel; Ignition; and Combustion Systems | SF | Startup Failure | 2020 | Gas | GG | 851 | CC GT units | SERC | Off-Peak | 165.198 | 275.33 | 1 | 1 | 5048-Gas fuel system B | SF-Startup Failure | 851-CC GT units
5048 | Gas fuel system B | Gas Turbine | Fuel; Ignition; and Combustion Systems | SF | Startup Failure | 2020 | Gas | GG | 851 | CC GT units | WECC | Winter | 124.575 | 226.5 | 1 | 1 | 5048-Gas fuel system B | SF-Startup Failure | 851-CC GT units
5048 | Gas fuel system B | Gas Turbine | Fuel; Ignition; and Combustion Systems | SF | Startup Failure | 2020 | Gas | GG | 851 | CC GT units | SERC | Winter | 550.66 | 275.33 | 1 | 1 | 5048-Gas fuel system B | SF-Startup Failure | 851-CC GT units
5048 | Gas fuel system B | Gas Turbine | Fuel; Ignition; and Combustion Systems | U1 | Forced - Immediate | 2020 | Gas | GG | 851 | CC GT units | SERC | Summer | 90.2999 | 193.5 | 1 | 1 | 5048-Gas fuel system B | U1-Forced - Immediate | 851-CC GT units
5048 | Gas fuel system B | Gas Turbine | Fuel; Ignition; and Combustion Systems | U1 | Forced - Immediate | 2020 | Gas | GG | 851 | CC GT units | RFC | Summer | 137.2053 | 108.32 | 1 | 1 | 5048-Gas fuel system B | U1-Forced - Immediate | 851-CC GT units
5048 | Gas fuel system B | Gas Turbine | Fuel; Ignition; and Combustion Systems | U1 | Forced - Immediate | 2020 | Gas | GG | 851 | CC GT units | WECC | Summer | 188.5833 | 73 | 1 | 1 | 5048-Gas fuel system B | U1-Forced - Immediate | 851-CC GT units
5048 | Gas fuel system B | Gas Turbine | Fuel; Ignition; and Combustion Systems | U1 | Forced - Immediate | 2020 | Gas | GG | 851 | CC GT units | RFC | Summer | 201.0833 | 127 | 1 | 1 | 5048-Gas fuel system B | U1-Forced - Immediate | 851-CC GT units
5048 | Gas fuel system B | Gas Turbine | Fuel; Ignition; and Combustion Systems | U1 | Forced - Immediate | 2020 | Gas | GG | 851 | CC GT units | MRO | Winter | 676.9446 | 164.44 | 1 | 1 | 5048-Gas fuel system B | U1-Forced - Immediate | 851-CC GT units
5048 | Gas fuel system B | Gas Turbine | Fuel; Ignition; and Combustion Systems | U1 | Forced - Immediate | 2020 | Gas | GG | 851 | CC GT units | SERC | Winter | 3024.1665 | 190 | 1 | 1 | 5048-Gas fuel system B | U1-Forced - Immediate | 851-CC GT units
5048 | Gas fuel system B | Gas Turbine | Fuel; Ignition; and Combustion Systems | SF | Startup Failure | 2020 | Gas | GG | 851 | CC GT units | RFC | Off-Peak | 142.4999 | 225 | 1 | 1 | 5048-Gas fuel system B | SF-Startup Failure | 851-CC GT units
5048 | Gas fuel system B | Gas Turbine | Fuel; Ignition; and Combustion Systems | SF | Startup Failure | 2020 | Gas | GG | 851 | CC GT units | SERC | Off-Peak | 394.3332 | 182 | 1 | 1 | 5048-Gas fuel system B | SF-Startup Failure | 851-CC GT units
5048 | Gas fuel system B | Gas Turbine | Fuel; Ignition; and Combustion Systems | SF | Startup Failure | 2020 | Gas | GG | 851 | CC GT units | WECC | Summer | 161 | 140 | 1 | 1 | 5048-Gas fuel system B | SF-Startup Failure | 851-CC GT units
5048 | Gas fuel system B | Gas Turbine | Fuel; Ignition; and Combustion Systems | SF | Startup Failure | 2020 | Gas | GG | 851 | CC GT units | MRO | Summer | 261.6616 | 165.26 | 1 | 1 | 5048-Gas fuel system B | SF-Startup Failure | 851-CC GT units
5048 | Gas fuel system B | Gas Turbine | Fuel; Ignition; and Combustion Systems | U1 | Forced - Immediate | 2020 | Gas | GG | 851 | CC GT units | WECC | Off-Peak | 995.4 | 142.2 | 1 | 1 | 5048-Gas fuel system B | U1-Forced - Immediate | 851-CC GT units
5048 | Gas fuel system B | Gas Turbine | Fuel; Ignition; and Combustion Systems | U1 | Forced - Immediate | 2020 | Gas | GG | 851 | CC GT units | MRO | Off-Peak | 2801.5499 | 171 | 1 | 1 | 5048-Gas fuel system B | U1-Forced - Immediate | 851-CC GT units
5048 | Gas fuel system B | Gas Turbine | Fuel; Ignition; and Combustion Systems | U1 | Forced - Immediate | 2020 | Gas | GG | 851 | CC GT units | WECC | Summer | 65.9167 | 35 | 1 | 1 | 5048-Gas fuel system B | U1-Forced - Immediate | 851-CC GT units
5048 | Gas fuel system B | Gas Turbine | Fuel; Ignition; and Combustion Systems | U1 | Forced - Immediate | 2020 | Gas | GG | 851 | CC GT units | WECC | Summer | 176.1667 | 35 | 1 | 1 | 5048-Gas fuel system B | U1-Forced - Immediate | 851-CC GT units
5048 | Gas fuel system B | Gas Turbine | Fuel; Ignition; and Combustion Systems | U1 | Forced - Immediate | 2020 | Gas | GG | 851 | CC GT units | TRE | Summer | 259.2 | 162 | 1 | 1 | 5048-Gas fuel system B | U1-Forced - Immediate | 851-CC GT units
5048 | Gas fuel system B | Gas Turbine | Fuel; Ignition; and Combustion Systems | U1 | Forced - Immediate | 2020 | Gas | GG | 851 | CC GT units | WECC | Summer | 320.5241 | 167.23 | 1 | 1 | 5048-Gas fuel system B | U1-Forced - Immediate | 851-CC GT units
5048 | Gas fuel system B | Gas Turbine | Fuel; Ignition; and Combustion Systems | U1 | Forced - Immediate | 2020 | Gas | GG | 851 | CC GT units | NPCC | Summer | 435.1 | 229 | 1 | 1 | 5048-Gas fuel system B | U1-Forced - Immediate | 851-CC GT units
5048 | Gas fuel system B | Gas Turbine | Fuel; Ignition; and Combustion Systems | U1 | Forced - Immediate | 2020 | Gas | GG | 851 | CC GT units | WECC | Summer | 696.425 | 156.5 | 1 | 1 | 5048-Gas fuel system B | U1-Forced - Immediate | 851-CC GT units
5048 | Gas fuel system B | Gas Turbine | Fuel; Ignition; and Combustion Systems | U1 | Forced - Immediate | 2020 | Gas | GG | 851 | CC GT units | RFC | Winter | 40.6666 | 122 | 1 | 1 | 5048-Gas fuel system B | U1-Forced - Immediate | 851-CC GT units
5048 | Gas fuel system B | Gas Turbine | Fuel; Ignition; and Combustion Systems | U1 | Forced - Immediate | 2020 | Gas | GG | 851 | CC GT units | RFC | Winter | 83.3666 | 122 | 2 | 2 | 5048-Gas fuel system B | U1-Forced - Immediate | 851-CC GT units
5048 | Gas fuel system B | Gas Turbine | Fuel; Ignition; and Combustion Systems | U1 | Forced - Immediate | 2020 | Gas | GG | 851 | CC GT units | RFC | Winter | 183.4666 | 172 | 1 | 1 | 5048-Gas fuel system B | U1-Forced - Immediate | 851-CC GT units
5048 | Gas fuel system B | Gas Turbine | Fuel; Ignition; and Combustion Systems | U1 | Forced - Immediate | 2020 | Gas | GG | 851 | CC GT units | SERC | Winter | 314.3333 | 205 | 1 | 1 | 5048-Gas fuel system B | U1-Forced - Immediate | 851-CC GT units
5048 | Gas fuel system B | Gas Turbine | Fuel; Ignition; and Combustion Systems | U1 | Forced - Immediate | 2020 | Gas | GG | 851 | CC GT units | SERC | Winter | 497.7999 | 228 | 1 | 1 | 5048-Gas fuel system B | U1-Forced - Immediate | 851-CC GT units
5048 | Gas fuel system B | Gas Turbine | Fuel; Ignition; and Combustion Systems | U1 | Forced - Immediate | 2020 | Gas | GG | 851 | CC GT units | SERC | Winter | 585.2332 | 194 | 1 | 1 | 5048-Gas fuel system B | U1-Forced - Immediate | 851-CC GT units
5048 | Gas fuel system B | Gas Turbine | Fuel; Ignition; and Combustion Systems | U2 | Forced - Delayed | 2020 | Gas | GG | 851 | CC GT units | SERC | Summer | 1677.3332 | 370 | 1 | 1 | 5048-Gas fuel system B | U2-Forced - Delayed | 851-CC GT units
5048 | Gas fuel system B | Gas Turbine | Fuel; Ignition; and Combustion Systems | SF | Startup Failure | 2020 | Gas | GG | 851 | CC GT units | NPCC | Winter | 156.864 | 261.44 | 1 | 1 | 5048-Gas fuel system B | SF-Startup Failure | 851-CC GT units
5048 | Gas fuel system B | Gas Turbine | Fuel; Ignition; and Combustion Systems | SF | Startup Failure | 2020 | Gas | GG | 851 | CC GT units | NPCC | Winter | 3037.0612 | 261.44 | 1 | 1 | 5048-Gas fuel system B | SF-Startup Failure | 851-CC GT units
5048 | Gas fuel system B | Gas Turbine | Fuel; Ignition; and Combustion Systems | U1 | Forced - Immediate | 2020 | Gas | GG | 851 | CC GT units | NPCC | Off-Peak | 357.3012 | 261.44 | 1 | 1 | 5048-Gas fuel system B | U1-Forced - Immediate | 851-CC GT units
5048 | Gas fuel system B | Gas Turbine | Fuel; Ignition; and Combustion Systems | U1 | Forced - Immediate | 2020 | Gas | GG | 851 | CC GT units | SERC | Off-Peak | 497.7499 | 165 | 1 | 1 | 5048-Gas fuel system B | U1-Forced - Immediate | 851-CC GT units
5048 | Gas fuel system B | Gas Turbine | Fuel; Ignition; and Combustion Systems | U1 | Forced - Immediate | 2020 | Gas | GG | 851 | CC GT units | TRE | Off-Peak | 873.9666 | 167 | 1 | 1 | 5048-Gas fuel system B | U1-Forced - Immediate | 851-CC GT units
5048 | Gas fuel system B | Gas Turbine | Fuel; Ignition; and Combustion Systems | U1 | Forced - Immediate | 2020 | Gas | GG | 851 | CC GT units | TRE | Off-Peak | 909.3333 | 160 | 1 | 1 | 5048-Gas fuel system B | U1-Forced - Immediate | 851-CC GT units
5048 | Gas fuel system B | Gas Turbine | Fuel; Ignition; and Combustion Systems | U1 | Forced - Immediate | 2020 | Gas | GG | 851 | CC GT units | NPCC | Off-Peak | 5878.6 | 221 | 1 | 1 | 5048-Gas fuel system B | U1-Forced - Immediate | 851-CC GT units
5048 | Gas fuel system B | Gas Turbine | Fuel; Ignition; and Combustion Systems | U1 | Forced - Immediate | 2020 | Gas | GG | 851 | CC GT units | NPCC | Off-Peak | 11262.3332 | 230 | 1 | 1 | 5048-Gas fuel system B | U1-Forced - Immediate | 851-CC GT units
5048 | Gas fuel system B | Gas Turbine | Fuel; Ignition; and Combustion Systems | U1 | Forced - Immediate | 2020 | Gas | GG | 851 | CC GT units | MRO | Summer | 161.0602 | 158.42 | 1 | 1 | 5048-Gas fuel system B | U1-Forced - Immediate | 851-CC GT units
5048 | Gas fuel system B | Gas Turbine | Fuel; Ignition; and Combustion Systems | U1 | Forced - Immediate | 2020 | Gas | GG | 851 | CC GT units | RFC | Summer | 191.3653 | 108.32 | 1 | 1 | 5048-Gas fuel system B | U1-Forced - Immediate | 851-CC GT units
5048 | Gas fuel system B | Gas Turbine | Fuel; Ignition; and Combustion Systems | U1 | Forced - Immediate | 2020 | Gas | GG | 851 | CC GT units | NPCC | Summer | 251.9 | 229 | 1 | 1 | 5048-Gas fuel system B | U1-Forced - Immediate | 851-CC GT units
5048 | Gas fuel system B | Gas Turbine | Fuel; Ignition; and Combustion Systems | U1 | Forced - Immediate | 2020 | Gas | GG | 851 | CC GT units | NPCC | Summer | 293.0467 | 262.43 | 1 | 1 | 5048-Gas fuel system B | U1-Forced - Immediate | 851-CC GT units
5048 | Gas fuel system B | Gas Turbine | Fuel; Ignition; and Combustion Systems | U1 | Forced - Immediate | 2020 | Gas | GG | 851 | CC GT units | WECC | Summer | 311.4666 | 73 | 1 | 1 | 5048-Gas fuel system B | U1-Forced - Immediate | 851-CC GT units
5048 | Gas fuel system B | Gas Turbine | Fuel; Ignition; and Combustion Systems | U1 | Forced - Immediate | 2020 | Gas | GG | 851 | CC GT units | NPCC | Summer | 320.8333 | 175 | 1 | 1 | 5048-Gas fuel system B | U1-Forced - Immediate | 851-CC GT units
5048 | Gas fuel system B | Gas Turbine | Fuel; Ignition; and Combustion Systems | U1 | Forced - Immediate | 2020 | Gas | GG | 851 | CC GT units | WECC | Summer | 737.3 | 73 | 1 | 1 | 5048-Gas fuel system B | U1-Forced - Immediate | 851-CC GT units
5048 | Gas fuel system B | Gas Turbine | Fuel; Ignition; and Combustion Systems | U1 | Forced - Immediate | 2020 | Gas | GG | 851 | CC GT units | WECC | Summer | 4543.317 | 237.87 | 1 | 1 | 5048-Gas fuel system B | U1-Forced - Immediate | 851-CC GT units
5048 | Gas fuel system B | Gas Turbine | Fuel; Ignition; and Combustion Systems | U1 | Forced - Immediate | 2020 | Gas | GG | 851 | CC GT units | NPCC | Winter | 73.6666 | 221 | 1 | 1 | 5048-Gas fuel system B | U1-Forced - Immediate | 851-CC GT units
5048 | Gas fuel system B | Gas Turbine | Fuel; Ignition; and Combustion Systems | U1 | Forced - Immediate | 2020 | Gas | GG | 851 | CC GT units | TRE | Winter | 247.4666 | 58 | 1 | 1 | 5048-Gas fuel system B | U1-Forced - Immediate | 851-CC GT units
5048 | Gas fuel system B | Gas Turbine | Fuel; Ignition; and Combustion Systems | U1 | Forced - Immediate | 2020 | Gas | GG | 851 | CC GT units | RFC | Winter | 259.1331 | 338 | 1 | 1 | 5048-Gas fuel system B | U1-Forced - Immediate | 851-CC GT units
5048 | Gas fuel system B | Gas Turbine | Fuel; Ignition; and Combustion Systems | U1 | Forced - Immediate | 2020 | Gas | GG | 851 | CC GT units | MRO | Winter | 680.3202 | 165.26 | 1 | 1 | 5048-Gas fuel system B | U1-Forced - Immediate | 851-CC GT units
5048 | Gas fuel system B | Gas Turbine | Fuel; Ignition; and Combustion Systems | D1 | Forced - Immediate | 2020 | Gas | GG | 851 | CC GT units | RFC | Winter | 14 | 60 | 1 | 1 | 5048-Gas fuel system B | D1-Forced - Immediate | 851-CC GT units
5048 | Gas fuel system B | Gas Turbine | Fuel; Ignition; and Combustion Systems | SF | Startup Failure | 2020 | Gas | GG | 851 | CC GT units | TRE | Off-Peak | 279.8166 | 163 | 1 | 1 | 5048-Gas fuel system B | SF-Startup Failure | 851-CC GT units
5048 | Gas fuel system B | Gas Turbine | Fuel; Ignition; and Combustion Systems | SF | Startup Failure | 2020 | Gas | GG | 851 | CC GT units | TRE | Winter | 82.1332 | 176 | 1 | 1 | 5048-Gas fuel system B | SF-Startup Failure | 851-CC GT units
5048 | Gas fuel system B | Gas Turbine | Fuel; Ignition; and Combustion Systems | SF | Startup Failure | 2020 | Oil | DI | 851 | CC GT units | SERC | Winter | 153.55 | 83 | 1 | 1 | 5048-Gas fuel system B | SF-Startup Failure | 851-CC GT units
5048 | Gas fuel system B | Gas Turbine | Fuel; Ignition; and Combustion Systems | U1 | Forced - Immediate | 2020 | Gas | GG | 851 | CC GT units | MRO | Off-Peak | 114.8166 | 83 | 1 | 1 | 5048-Gas fuel system B | U1-Forced - Immediate | 851-CC GT units
5048 | Gas fuel system B | Gas Turbine | Fuel; Ignition; and Combustion Systems | U1 | Forced - Immediate | 2020 | Gas | GG | 851 | CC GT units | TRE | Off-Peak | 136.3832 | 167 | 1 | 1 | 5048-Gas fuel system B | U1-Forced - Immediate | 851-CC GT units
5048 | Gas fuel system B | Gas Turbine | Fuel; Ignition; and Combustion Systems | U1 | Forced - Immediate | 2020 | Gas | GG | 851 | CC GT units | SERC | Off-Peak | 2838.9166 | 163 | 1 | 1 | 5048-Gas fuel system B | U1-Forced - Immediate | 851-CC GT units
5048 | Gas fuel system B | Gas Turbine | Fuel; Ignition; and Combustion Systems | U1 | Forced - Immediate | 2020 | Gas | GG | 851 | CC GT units | SERC | Off-Peak | 9857.9999 | 180 | 1 | 1 | 5048-Gas fuel system B | U1-Forced - Immediate | 851-CC GT units
5048 | Gas fuel system B | Gas Turbine | Fuel; Ignition; and Combustion Systems | U1 | Forced - Immediate | 2020 | Gas | GG | 851 | CC GT units | RFC | Summer | 59 | 118 | 1 | 1 | 5048-Gas fuel system B | U1-Forced - Immediate | 851-CC GT units
5048 | Gas fuel system B | Gas Turbine | Fuel; Ignition; and Combustion Systems | U1 | Forced - Immediate | 2020 | Gas | GG | 851 | CC GT units | WECC | Summer | 115.5833 | 73 | 1 | 1 | 5048-Gas fuel system B | U1-Forced - Immediate | 851-CC GT units
5048 | Gas fuel system B | Gas Turbine | Fuel; Ignition; and Combustion Systems | U1 | Forced - Immediate | 2020 | Gas | GG | 851 | CC GT units | WECC | Summer | 125.3166 | 73 | 1 | 1 | 5048-Gas fuel system B | U1-Forced - Immediate | 851-CC GT units
5048 | Gas fuel system B | Gas Turbine | Fuel; Ignition; and Combustion Systems | U1 | Forced - Immediate | 2020 | Gas | GG | 851 | CC GT units | RFC | Winter | 692.9 | 338 | 1 | 1 | 5048-Gas fuel system B | U1-Forced - Immediate | 851-CC GT units
5048 | Gas fuel system B | Gas Turbine | Fuel; Ignition; and Combustion Systems | U2 | Forced - Delayed | 2020 | Gas | GG | 851 | CC GT units | SERC | Off-Peak | 28.875 | 192.5 | 1 | 1 | 5048-Gas fuel system B | U2-Forced - Delayed | 851-CC GT units
5048 | Gas fuel system B | Gas Turbine | Fuel; Ignition; and Combustion Systems | D1 | Forced - Immediate | 2020 | Gas | GG | 851 | CC GT units | SERC | Off-Peak | 213.7666 | 53 | 1 | 1 | 5048-Gas fuel system B | D1-Forced - Immediate | 851-CC GT units
5048 | Gas fuel system B | Gas Turbine | Fuel; Ignition; and Combustion Systems | SF | Startup Failure | 2020 | Gas | GG | 851 | CC GT units | TRE | Off-Peak | 278.3332 | 167 | 1 | 1 | 5048-Gas fuel system B | SF-Startup Failure | 851-CC GT units
5048 | Gas fuel system B | Gas Turbine | Fuel; Ignition; and Combustion Systems | SF | Startup Failure | 2020 | Gas | GG | 851 | CC GT units | SERC | Off-Peak | 564.3749 | 193.5 | 1 | 1 | 5048-Gas fuel system B | SF-Startup Failure | 851-CC GT units
5048 | Gas fuel system B | Gas Turbine | Fuel; Ignition; and Combustion Systems | SF | Startup Failure | 2020 | Gas | GG | 851 | CC GT units | SERC | Summer | 242.9166 | 275 | 1 | 1 | 5048-Gas fuel system B | SF-Startup Failure | 851-CC GT units
5048 | Gas fuel system B | Gas Turbine | Fuel; Ignition; and Combustion Systems | SF | Startup Failure | 2020 | Gas | GG | 851 | CC GT units | MRO | Summer | 632.4999 | 150 | 1 | 1 | 5048-Gas fuel system B | SF-Startup Failure | 851-CC GT units
5048 | Gas fuel system B | Gas Turbine | Fuel; Ignition; and Combustion Systems | U1 | Forced - Immediate | 2020 | Gas | GG | 851 | CC GT units | RFC | Off-Peak | 82.55 | 127 | 1 | 1 | 5048-Gas fuel system B | U1-Forced - Immediate | 851-CC GT units
5048 | Gas fuel system B | Gas Turbine | Fuel; Ignition; and Combustion Systems | U1 | Forced - Immediate | 2020 | Gas | GG | 851 | CC GT units | TRE | Off-Peak | 133.002 | 73.89 | 1 | 1 | 5048-Gas fuel system B | U1-Forced - Immediate | 851-CC GT units
5048 | Gas fuel system B | Gas Turbine | Fuel; Ignition; and Combustion Systems | U1 | Forced - Immediate | 2020 | Gas | GG | 851 | CC GT units | TRE | Off-Peak | 304.2666 | 163 | 1 | 1 | 5048-Gas fuel system B | U1-Forced - Immediate | 851-CC GT units
5048 | Gas fuel system B | Gas Turbine | Fuel; Ignition; and Combustion Systems | U1 | Forced - Immediate | 2020 | Gas | GG | 851 | CC GT units | TRE | Off-Peak | 459.1166 | 163 | 1 | 1 | 5048-Gas fuel system B | U1-Forced - Immediate | 851-CC GT units
5048 | Gas fuel system B | Gas Turbine | Fuel; Ignition; and Combustion Systems | U1 | Forced - Immediate | 2020 | Gas | GG | 851 | CC GT units | TRE | Off-Peak | 587.2333 | 223 | 1 | 1 | 5048-Gas fuel system B | U1-Forced - Immediate | 851-CC GT units
5048 | Gas fuel system B | Gas Turbine | Fuel; Ignition; and Combustion Systems | U1 | Forced - Immediate | 2020 | Gas | GG | 851 | CC GT units | MRO | Off-Peak | 10646.0999 | 162 | 1 | 1 | 5048-Gas fuel system B | U1-Forced - Immediate | 851-CC GT units
5048 | Gas fuel system B | Gas Turbine | Fuel; Ignition; and Combustion Systems | U1 | Forced - Immediate | 2020 | Gas | GG | 851 | CC GT units | RFC | Summer | 36.5733 | 109.72 | 1 | 1 | 5048-Gas fuel system B | U1-Forced - Immediate | 851-CC GT units
5048 | Gas fuel system B | Gas Turbine | Fuel; Ignition; and Combustion Systems | U1 | Forced - Immediate | 2020 | Gas | GG | 851 | CC GT units | RFC | Summer | 112.1833 | 127 | 1 | 1 | 5048-Gas fuel system B | U1-Forced - Immediate | 851-CC GT units
5048 | Gas fuel system B | Gas Turbine | Fuel; Ignition; and Combustion Systems | U1 | Forced - Immediate | 2020 | Gas | GG | 851 | CC GT units | RFC | Summer | 124.8833 | 127 | 1 | 1 | 5048-Gas fuel system B | U1-Forced - Immediate | 851-CC GT units
5048 | Gas fuel system B | Gas Turbine | Fuel; Ignition; and Combustion Systems | U1 | Forced - Immediate | 2020 | Gas | GG | 851 | CC GT units | RFC | Summer | 171.45 | 127 | 1 | 1 | 5048-Gas fuel system B | U1-Forced - Immediate | 851-CC GT units
5048 | Gas fuel system B | Gas Turbine | Fuel; Ignition; and Combustion Systems | U1 | Forced - Immediate | 2020 | Gas | GG | 851 | CC GT units | WECC | Summer | 905.8833 | 56.5 | 1 | 1 | 5048-Gas fuel system B | U1-Forced - Immediate | 851-CC GT units
5048 | Gas fuel system B | Gas Turbine | Fuel; Ignition; and Combustion Systems | U1 | Forced - Immediate | 2020 | Gas | GG | 851 | CC GT units | TRE | Winter | 82.1332 | 176 | 1 | 1 | 5048-Gas fuel system B | U1-Forced - Immediate | 851-CC GT units
5048 | Gas fuel system B | Gas Turbine | Fuel; Ignition; and Combustion Systems | U1 | Forced - Immediate | 2020 | Gas | GG | 851 | CC GT units | WECC | Winter | 158.6541 | 146.45 | 1 | 1 | 5048-Gas fuel system B | U1-Forced - Immediate | 851-CC GT units
5048 | Gas fuel system B | Gas Turbine | Fuel; Ignition; and Combustion Systems | U1 | Forced - Immediate | 2020 | Gas | GG | 851 | CC GT units | WECC | Winter | 1600.1166 | 163 | 1 | 1 | 5048-Gas fuel system B | U1-Forced - Immediate | 851-CC GT units
5048 | Gas fuel system B | Gas Turbine | Fuel; Ignition; and Combustion Systems | U2 | Forced - Delayed | 2020 | Gas | GG | 851 | CC GT units | SERC | Off-Peak | 183.3331 | 275 | 1 | 1 | 5048-Gas fuel system B | U2-Forced - Delayed | 851-CC GT units
5048 | Gas fuel system B | Gas Turbine | Fuel; Ignition; and Combustion Systems | D1 | Forced - Immediate | 2020 | Waste Heat | WH | 852 | CC steam units | TRE | Off-Peak | 263.3332 | 158 | 1 | 1 | 5048-Gas fuel system B | D1-Forced - Immediate | 852-CC steam units
5048 | Gas fuel system B | Gas Turbine | Fuel; Ignition; and Combustion Systems | D1 | Forced - Immediate | 2020 | Waste Heat | WH | 852 | CC steam units | WECC | Summer | 424.2 | 42 | 1 | 1 | 5048-Gas fuel system B | D1-Forced - Immediate | 852-CC steam units
5048 | Gas fuel system B | Gas Turbine | Fuel; Ignition; and Combustion Systems | U1 | Forced - Immediate | 2020 | Waste Heat | WH | 852 | CC steam units | RFC | Winter | 160.65 | 189 | 1 | 1 | 5048-Gas fuel system B | U1-Forced - Immediate | 852-CC steam units
5048 | Gas fuel system B | Gas Turbine | Fuel; Ignition; and Combustion Systems | D1 | Forced - Immediate | 2020 | Gas | GG | 852 | CC steam units | MRO | Off-Peak | 1299.55 | 79 | 1 | 1 | 5048-Gas fuel system B | D1-Forced - Immediate | 852-CC steam units
5048 | Gas fuel system B | Gas Turbine | Fuel; Ignition; and Combustion Systems | D1 | Forced - Immediate | 2020 | Waste Heat | WH | 852 | CC steam units | TRE | Off-Peak | 330.05 | 161 | 1 | 1 | 5048-Gas fuel system B | D1-Forced - Immediate | 852-CC steam units
5048 | Gas fuel system B | Gas Turbine | Fuel; Ignition; and Combustion Systems | D1 | Forced - Immediate | 2020 | Waste Heat | WH | 852 | CC steam units | TRE | Off-Peak | 430.1 | 187 | 1 | 1 | 5048-Gas fuel system B | D1-Forced - Immediate | 852-CC steam units
5048 | Gas fuel system B | Gas Turbine | Fuel; Ignition; and Combustion Systems | D1 | Forced - Immediate | 2020 | Waste Heat | WH | 852 | CC steam units | TRE | Off-Peak | 915.0166 | 161 | 1 | 1 | 5048-Gas fuel system B | D1-Forced - Immediate | 852-CC steam units
5048 | Gas fuel system B | Gas Turbine | Fuel; Ignition; and Combustion Systems | D1 | Forced - Immediate | 2020 | Waste Heat | WH | 852 | CC steam units | RFC | Winter | 28.9333 | 124 | 1 | 1 | 5048-Gas fuel system B | D1-Forced - Immediate | 852-CC steam units
5048 | Gas fuel system B | Gas Turbine | Fuel; Ignition; and Combustion Systems | D1 | Forced - Immediate | 2020 | Waste Heat | WH | 852 | CC steam units | TRE | Winter | 42.9333 | 92 | 1 | 1 | 5048-Gas fuel system B | D1-Forced - Immediate | 852-CC steam units
5048 | Gas fuel system B | Gas Turbine | Fuel; Ignition; and Combustion Systems | U1 | Forced - Immediate | 2020 | Waste Heat | WH | 852 | CC steam units | MRO | Summer | 157.6916 | 63.5 | 1 | 1 | 5048-Gas fuel system B | U1-Forced - Immediate | 852-CC steam units
5048 | Gas fuel system B | Gas Turbine | Fuel; Ignition; and Combustion Systems | U1 | Forced - Immediate | 2020 | Waste Heat | WH | 852 | CC steam units | MRO | Winter | 1053.8665 | 256 | 1 | 1 | 5048-Gas fuel system B | U1-Forced - Immediate | 852-CC steam units
5048 | Gas fuel system B | Gas Turbine | Fuel; Ignition; and Combustion Systems | D1 | Forced - Immediate | 2020 | Waste Heat | WH | 852 | CC steam units | WECC | Summer | 66.5 | 42 | 1 | 1 | 5048-Gas fuel system B | D1-Forced - Immediate | 852-CC steam units
5048 | Gas fuel system B | Gas Turbine | Fuel; Ignition; and Combustion Systems | D3 | Forced - Postponed | 2020 | Waste Heat | WH | 852 | CC steam units | TRE | Summer | 7.7117 | 13.22 | 1 | 1 | 5048-Gas fuel system B | D3-Forced - Postponed | 852-CC steam units
5048 | Gas fuel system B | Gas Turbine | Fuel; Ignition; and Combustion Systems | U1 | Forced - Immediate | 2020 | Gas | GG | 852 | CC steam units | NPCC | Off-Peak | 3404.8 | 128 | 1 | 1 | 5048-Gas fuel system B | U1-Forced - Immediate | 852-CC steam units
5048 | Gas fuel system B | Gas Turbine | Fuel; Ignition; and Combustion Systems | U1 | Forced - Immediate | 2020 | Waste Heat | WH | 852 | CC steam units | NPCC | Off-Peak | 78 | 120 | 1 | 1 | 5048-Gas fuel system B | U1-Forced - Immediate | 852-CC steam units
5048 | Gas fuel system B | Gas Turbine | Fuel; Ignition; and Combustion Systems | U1 | Forced - Immediate | 2020 | Waste Heat | WH | 852 | CC steam units | RFC | Summer | 126.75 | 195 | 1 | 1 | 5048-Gas fuel system B | U1-Forced - Immediate | 852-CC steam units
5048 | Gas fuel system B | Gas Turbine | Fuel; Ignition; and Combustion Systems | U1 | Forced - Immediate | 2020 | Waste Heat | WH | 852 | CC steam units | WECC | Winter | 226.2999 | 186 | 1 | 1 | 5048-Gas fuel system B | U1-Forced - Immediate | 852-CC steam units
5048 | Gas fuel system B | Gas Turbine | Fuel; Ignition; and Combustion Systems | U1 | Forced - Immediate | 2020 | Waste Heat | WH | 852 | CC steam units | RFC | Winter | 1106.6664 | 400 | 1 | 1 | 5048-Gas fuel system B | U1-Forced - Immediate | 852-CC steam units
5048 | Gas fuel system B | Gas Turbine | Fuel; Ignition; and Combustion Systems | D1 | Forced - Immediate | 2020 | Gas | GG | 852 | CC steam units | WECC | Summer | 50.7 | 39 | 1 | 1 | 5048-Gas fuel system B | D1-Forced - Immediate | 852-CC steam units
5048 | Gas fuel system B | Gas Turbine | Fuel; Ignition; and Combustion Systems | D1 | Forced - Immediate | 2020 | Waste Heat | WH | 852 | CC steam units | NPCC | Summer | 60 | 150 | 1 | 1 | 5048-Gas fuel system B | D1-Forced - Immediate | 852-CC steam units
5048 | Gas fuel system B | Gas Turbine | Fuel; Ignition; and Combustion Systems | D1 | Forced - Immediate | 2020 | Waste Heat | WH | 852 | CC steam units | WECC | Summer | 72.1 | 42 | 1 | 1 | 5048-Gas fuel system B | D1-Forced - Immediate | 852-CC steam units
5048 | Gas fuel system B | Gas Turbine | Fuel; Ignition; and Combustion Systems | D1 | Forced - Immediate | 2020 | Waste Heat | WH | 852 | CC steam units | WECC | Summer | 108.5 | 42 | 1 | 1 | 5048-Gas fuel system B | D1-Forced - Immediate | 852-CC steam units
5048 | Gas fuel system B | Gas Turbine | Fuel; Ignition; and Combustion Systems | D1 | Forced - Immediate | 2020 | Waste Heat | WH | 852 | CC steam units | NPCC | Summer | 115.9666 | 98 | 1 | 1 | 5048-Gas fuel system B | D1-Forced - Immediate | 852-CC steam units
5048 | Gas fuel system B | Gas Turbine | Fuel; Ignition; and Combustion Systems | D1 | Forced - Immediate | 2020 | Waste Heat | WH | 852 | CC steam units | WECC | Summer | 320.6667 | 20 | 1 | 1 | 5048-Gas fuel system B | D1-Forced - Immediate | 852-CC steam units
5048 | Gas fuel system B | Gas Turbine | Fuel; Ignition; and Combustion Systems | D1 | Forced - Immediate | 2020 | Waste Heat | WH | 852 | CC steam units | WECC | Winter | 1128.9166 | 115 | 1 | 1 | 5048-Gas fuel system B | D1-Forced - Immediate | 852-CC steam units
5048 | Gas fuel system B | Gas Turbine | Fuel; Ignition; and Combustion Systems | U1 | Forced - Immediate | 2020 | Gas | GG | 852 | CC steam units | NPCC | Winter | 75.8333 | 130 | 1 | 1 | 5048-Gas fuel system B | U1-Forced - Immediate | 852-CC steam units
5048 | Gas fuel system B | Gas Turbine | Fuel; Ignition; and Combustion Systems | U1 | Forced - Immediate | 2020 | Waste Heat | WH | 852 | CC steam units | SERC | Off-Peak | 816.75 | 135 | 1 | 1 | 5048-Gas fuel system B | U1-Forced - Immediate | 852-CC steam units
5048 | Gas fuel system B | Gas Turbine | Fuel; Ignition; and Combustion Systems | U1 | Forced - Immediate | 2020 | Waste Heat | WH | 852 | CC steam units | MRO | Summer | 171.1666 | 158 | 1 | 1 | 5048-Gas fuel system B | U1-Forced - Immediate | 852-CC steam units
5048 | Gas fuel system B | Gas Turbine | Fuel; Ignition; and Combustion Systems | U1 | Forced - Immediate | 2020 | Waste Heat | WH | 852 | CC steam units | RFC | Summer | 198.2499 | 195 | 1 | 1 | 5048-Gas fuel system B | U1-Forced - Immediate | 852-CC steam units
5048 | Gas fuel system B | Gas Turbine | Fuel; Ignition; and Combustion Systems | D1 | Forced - Immediate | 2020 | Waste Heat | WH | 852 | CC steam units | NPCC | Off-Peak | 241.5992 | 176.78 | 1 | 1 | 5048-Gas fuel system B | D1-Forced - Immediate | 852-CC steam units
5048 | Gas fuel system B | Gas Turbine | Fuel; Ignition; and Combustion Systems | D1 | Forced - Immediate | 2020 | Waste Heat | WH | 852 | CC steam units | WECC | Off-Peak | 404 | 101 | 1 | 1 | 5048-Gas fuel system B | D1-Forced - Immediate | 852-CC steam units
5048 | Gas fuel system B | Gas Turbine | Fuel; Ignition; and Combustion Systems | D1 | Forced - Immediate | 2020 | Waste Heat | WH | 852 | CC steam units | RFC | Off-Peak | 453.2 | 66 | 1 | 1 | 5048-Gas fuel system B | D1-Forced - Immediate | 852-CC steam units
5048 | Gas fuel system B | Gas Turbine | Fuel; Ignition; and Combustion Systems | D1 | Forced - Immediate | 2020 | Waste Heat | WH | 852 | CC steam units | RFC | Summer | 17.7766 | 53.33 | 1 | 1 | 5048-Gas fuel system B | D1-Forced - Immediate | 852-CC steam units
5048 | Gas fuel system B | Gas Turbine | Fuel; Ignition; and Combustion Systems | D1 | Forced - Immediate | 2020 | Waste Heat | WH | 852 | CC steam units | TRE | Summer | 148.8 | 93 | 1 | 1 | 5048-Gas fuel system B | D1-Forced - Immediate | 852-CC steam units
5048 | Gas fuel system B | Gas Turbine | Fuel; Ignition; and Combustion Systems | D1 | Forced - Immediate | 2020 | Waste Heat | WH | 852 | CC steam units | RFC | Summer | 261.812 | 53.07 | 1 | 1 | 5048-Gas fuel system B | D1-Forced - Immediate | 852-CC steam units
5048 | Gas fuel system B | Gas Turbine | Fuel; Ignition; and Combustion Systems | D1 | Forced - Immediate | 2020 | Waste Heat | WH | 852 | CC steam units | SERC | Winter | 136.4666 | 89 | 1 | 1 | 5048-Gas fuel system B | D1-Forced - Immediate | 852-CC steam units
5048 | Gas fuel system B | Gas Turbine | Fuel; Ignition; and Combustion Systems | U1 | Forced - Immediate | 2020 | Waste Heat | WH | 852 | CC steam units | NPCC | Off-Peak | 442 | 120 | 1 | 1 | 5048-Gas fuel system B | U1-Forced - Immediate | 852-CC steam units
5048 | Gas fuel system B | Gas Turbine | Fuel; Ignition; and Combustion Systems | U1 | Forced - Immediate | 2020 | Waste Heat | WH | 852 | CC steam units | SERC | Off-Peak | 858.5332 | 137 | 1 | 1 | 5048-Gas fuel system B | U1-Forced - Immediate | 852-CC steam units
5048 | Gas fuel system B | Gas Turbine | Fuel; Ignition; and Combustion Systems | U1 | Forced - Immediate | 2020 | Waste Heat | WH | 852 | CC steam units | RFC | Summer | 210.9694 | 160.23 | 1 | 1 | 5048-Gas fuel system B | U1-Forced - Immediate | 852-CC steam units
5048 | Gas fuel system B | Gas Turbine | Fuel; Ignition; and Combustion Systems | D1 | Forced - Immediate | 2020 | Waste Heat | WH | 852 | CC steam units | RFC | Off-Peak | 42.25 | 65 | 1 | 1 | 5048-Gas fuel system B | D1-Forced - Immediate | 852-CC steam units
5048 | Gas fuel system B | Gas Turbine | Fuel; Ignition; and Combustion Systems | D1 | Forced - Immediate | 2020 | Waste Heat | WH | 852 | CC steam units | TRE | Off-Peak | 256.3166 | 91 | 1 | 1 | 5048-Gas fuel system B | D1-Forced - Immediate | 852-CC steam units
5048 | Gas fuel system B | Gas Turbine | Fuel; Ignition; and Combustion Systems | D1 | Forced - Immediate | 2020 | Waste Heat | WH | 852 | CC steam units | RFC | Summer | 23.5035 | 52.23 | 1 | 1 | 5048-Gas fuel system B | D1-Forced - Immediate | 852-CC steam units
5048 | Gas fuel system B | Gas Turbine | Fuel; Ignition; and Combustion Systems | D1 | Forced - Immediate | 2020 | Waste Heat | WH | 852 | CC steam units | RFC | Summer | 45.5 | 65 | 1 | 1 | 5048-Gas fuel system B | D1-Forced - Immediate | 852-CC steam units
5048 | Gas fuel system B | Gas Turbine | Fuel; Ignition; and Combustion Systems | D1 | Forced - Immediate | 2020 | Waste Heat | WH | 852 | CC steam units | WECC | Summer | 179.2 | 42 | 1 | 1 | 5048-Gas fuel system B | D1-Forced - Immediate | 852-CC steam units
5048 | Gas fuel system B | Gas Turbine | Fuel; Ignition; and Combustion Systems | D1 | Forced - Immediate | 2020 | Waste Heat | WH | 852 | CC steam units | TRE | Winter | 48.5333 | 104 | 1 | 1 | 5048-Gas fuel system B | D1-Forced - Immediate | 852-CC steam units
5048 | Gas fuel system B | Gas Turbine | Fuel; Ignition; and Combustion Systems | D1 | Forced - Immediate | 2020 | Waste Heat | WH | 852 | CC steam units | NPCC | Winter | 84.822 | 141.37 | 1 | 1 | 5048-Gas fuel system B | D1-Forced - Immediate | 852-CC steam units
5048 | Gas fuel system B | Gas Turbine | Fuel; Ignition; and Combustion Systems | D1 | Forced - Immediate | 2020 | Waste Heat | WH | 852 | CC steam units | WECC | Winter | 173.6667 | 10 | 1 | 1 | 5048-Gas fuel system B | D1-Forced - Immediate | 852-CC steam units
5048 | Gas fuel system B | Gas Turbine | Fuel; Ignition; and Combustion Systems | U1 | Forced - Immediate | 2020 | Gas | GG | 852 | CC steam units | NPCC | Off-Peak | 3421.1666 | 130 | 1 | 1 | 5048-Gas fuel system B | U1-Forced - Immediate | 852-CC steam units
5048 | Gas fuel system B | Gas Turbine | Fuel; Ignition; and Combustion Systems | U1 | Forced - Immediate | 2020 | Waste Heat | WH | 852 | CC steam units | SERC | Off-Peak | 407.2499 | 135 | 1 | 1 | 5048-Gas fuel system B | U1-Forced - Immediate | 852-CC steam units
5048 | Gas fuel system B | Gas Turbine | Fuel; Ignition; and Combustion Systems | U1 | Forced - Immediate | 2020 | Waste Heat | WH | 852 | CC steam units | WECC | Summer | 704.4166 | 107 | 1 | 1 | 5048-Gas fuel system B | U1-Forced - Immediate | 852-CC steam units
5048 | Gas fuel system B | Gas Turbine | Fuel; Ignition; and Combustion Systems | D1 | Forced - Immediate | 2020 | Waste Heat | WH | 852 | CC steam units | SERC | Off-Peak | 190.6666 | 88 | 1 | 1 | 5048-Gas fuel system B | D1-Forced - Immediate | 852-CC steam units
5048 | Gas fuel system B | Gas Turbine | Fuel; Ignition; and Combustion Systems | D1 | Forced - Immediate | 2020 | Waste Heat | WH | 852 | CC steam units | WECC | Summer | 43.9166 | 85 | 1 | 1 | 5048-Gas fuel system B | D1-Forced - Immediate | 852-CC steam units
5048 | Gas fuel system B | Gas Turbine | Fuel; Ignition; and Combustion Systems | D1 | Forced - Immediate | 2020 | Waste Heat | WH | 852 | CC steam units | MRO | Summer | 170.6666 | 128 | 1 | 1 | 5048-Gas fuel system B | D1-Forced - Immediate | 852-CC steam units
5048 | Gas fuel system B | Gas Turbine | Fuel; Ignition; and Combustion Systems | D1 | Forced - Immediate | 2020 | Waste Heat | WH | 852 | CC steam units | NPCC | Winter | 70.05 | 140.1 | 1 | 1 | 5048-Gas fuel system B | D1-Forced - Immediate | 852-CC steam units
5048 | Gas fuel system B | Gas Turbine | Fuel; Ignition; and Combustion Systems | D1 | Forced - Immediate | 2020 | Waste Heat | WH | 852 | CC steam units | NPCC | Winter | 1641.2026 | 141.28 | 1 | 1 | 5048-Gas fuel system B | D1-Forced - Immediate | 852-CC steam units
5048 | Gas fuel system B | Gas Turbine | Fuel; Ignition; and Combustion Systems | D1 | Forced - Immediate | 2020 | Waste Heat | WH | 852 | CC steam units | WECC | Winter | 1826.8249 | 115.5 | 1 | 1 | 5048-Gas fuel system B | D1-Forced - Immediate | 852-CC steam units
5048 | Gas fuel system B | Gas Turbine | Fuel; Ignition; and Combustion Systems | U1 | Forced - Immediate | 2020 | Gas | GG | 852 | CC steam units | NPCC | Off-Peak | 491.8333 | 130 | 1 | 1 | 5048-Gas fuel system B | U1-Forced - Immediate | 852-CC steam units
5048 | Gas fuel system B | Gas Turbine | Fuel; Ignition; and Combustion Systems | U1 | Forced - Immediate | 2020 | Gas | OG | 852 | CC steam units | SERC | Summer | 14.1667 | 17 | 1 | 1 | 5048-Gas fuel system B | U1-Forced - Immediate | 852-CC steam units
5048 | Gas fuel system B | Gas Turbine | Fuel; Ignition; and Combustion Systems | U1 | Forced - Immediate | 2020 | Waste Heat | WH | 852 | CC steam units | NPCC | Summer | 440.7331 | 300.5 | 1 | 1 | 5048-Gas fuel system B | U1-Forced - Immediate | 852-CC steam units
5048 | Gas fuel system B | Gas Turbine | Fuel; Ignition; and Combustion Systems | D1 | Forced - Immediate | 2020 | Waste Heat | WH | 852 | CC steam units | MRO | Off-Peak | 48.4167 | 35 | 1 | 1 | 5048-Gas fuel system B | D1-Forced - Immediate | 852-CC steam units
5048 | Gas fuel system B | Gas Turbine | Fuel; Ignition; and Combustion Systems | D1 | Forced - Immediate | 2020 | Waste Heat | WH | 852 | CC steam units | WECC | Summer | 147 | 42 | 1 | 1 | 5048-Gas fuel system B | D1-Forced - Immediate | 852-CC steam units
5048 | Gas fuel system B | Gas Turbine | Fuel; Ignition; and Combustion Systems | D1 | Forced - Immediate | 2020 | Waste Heat | WH | 852 | CC steam units | NPCC | Summer | 155.8333 | 85 | 1 | 1 | 5048-Gas fuel system B | D1-Forced - Immediate | 852-CC steam units
5048 | Gas fuel system B | Gas Turbine | Fuel; Ignition; and Combustion Systems | D1 | Forced - Immediate | 2020 | Waste Heat | WH | 852 | CC steam units | NPCC | Summer | 157.8854 | 141.39 | 1 | 1 | 5048-Gas fuel system B | D1-Forced - Immediate | 852-CC steam units
5048 | Gas fuel system B | Gas Turbine | Fuel; Ignition; and Combustion Systems | D1 | Forced - Immediate | 2020 | Waste Heat | WH | 852 | CC steam units | TRE | Summer | 261.9499 | 93 | 1 | 1 | 5048-Gas fuel system B | D1-Forced - Immediate | 852-CC steam units
5048 | Gas fuel system B | Gas Turbine | Fuel; Ignition; and Combustion Systems | D1 | Forced - Immediate | 2020 | Waste Heat | WH | 852 | CC steam units | RFC | Winter | 41.3333 | 124 | 1 | 1 | 5048-Gas fuel system B | D1-Forced - Immediate | 852-CC steam units
5048 | Gas fuel system B | Gas Turbine | Fuel; Ignition; and Combustion Systems | D1 | Forced - Immediate | 2020 | Waste Heat | WH | 852 | CC steam units | NPCC | Winter | 70.4843 | 89.98 | 1 | 1 | 5048-Gas fuel system B | D1-Forced - Immediate | 852-CC steam units
5048 | Gas fuel system B | Gas Turbine | Fuel; Ignition; and Combustion Systems | D1 | Forced - Immediate | 2020 | Waste Heat | WH | 852 | CC steam units | WECC | Winter | 161.4708 | 149.05 | 1 | 1 | 5048-Gas fuel system B | D1-Forced - Immediate | 852-CC steam units
5048 | Gas fuel system B | Gas Turbine | Fuel; Ignition; and Combustion Systems | U1 | Forced - Immediate | 2020 | Waste Heat | WH | 852 | CC steam units | TRE | Off-Peak | 179.7999 | 174 | 1 | 1 | 5048-Gas fuel system B | U1-Forced - Immediate | 852-CC steam units
5048 | Gas fuel system B | Gas Turbine | Fuel; Ignition; and Combustion Systems | U1 | Forced - Immediate | 2020 | Waste Heat | WH | 852 | CC steam units | WECC | Summer | 2873.786 | 150.46 | 1 | 1 | 5048-Gas fuel system B | U1-Forced - Immediate | 852-CC steam units
5048 | Gas fuel system B | Gas Turbine | Fuel; Ignition; and Combustion Systems | SF | Startup Failure | 2020 | Gas | GG | 860 | Co-generator Block | NPCC | Winter | 318.895 | 55.46 | 1 | 1 | 5048-Gas fuel system B | SF-Startup Failure | 860-Co-generator Block
5048 | Gas fuel system B | Gas Turbine | Fuel; Ignition; and Combustion Systems | U1 | Forced - Immediate | 2020 | Gas | GG | 860 | Co-generator Block | RFC | Summer | 128.0833 | 145 | 1 | 1 | 5048-Gas fuel system B | U1-Forced - Immediate | 860-Co-generator Block
5048 | Gas fuel system B | Gas Turbine | Fuel; Ignition; and Combustion Systems | U1 | Forced - Immediate | 2020 | Gas | GG | 860 | Co-generator Block | NPCC | Winter | 899.08 | 51.87 | 1 | 1 | 5048-Gas fuel system B | U1-Forced - Immediate | 860-Co-generator Block
5048 | Gas fuel system B | Gas Turbine | Fuel; Ignition; and Combustion Systems | U1 | Forced - Immediate | 2020 | Gas | GG | 860 | Co-generator Block | NPCC | Off-Peak | 7983 | 54 | 1 | 1 | 5048-Gas fuel system B | U1-Forced - Immediate | 860-Co-generator Block
5048 | Gas fuel system B | Gas Turbine | Fuel; Ignition; and Combustion Systems | U1 | Forced - Immediate | 2020 | Gas | GG | 861 | CoG GT units | TRE | Summer | 143.9833 | 163 | 1 | 1 | 5048-Gas fuel system B | U1-Forced - Immediate | 861-CoG GT units
5048 | Gas fuel system B | Gas Turbine | Fuel; Ignition; and Combustion Systems | U2 | Forced - Delayed | 2020 | Gas | GG | 861 | CoG GT units | SERC | Summer | 2008.89 | 66.3 | 1 | 1 | 5048-Gas fuel system B | U2-Forced - Delayed | 861-CoG GT units
5048 | Gas fuel system B | Gas Turbine | Fuel; Ignition; and Combustion Systems | U1 | Forced - Immediate | 2020 | Gas | GG | 861 | CoG GT units | WECC | Off-Peak | 38.7499 | 75 | 1 | 1 | 5048-Gas fuel system B | U1-Forced - Immediate | 861-CoG GT units
5048 | Gas fuel system B | Gas Turbine | Fuel; Ignition; and Combustion Systems | U1 | Forced - Immediate | 2020 | Gas | GG | 861 | CoG GT units | TRE | Off-Peak | 327.25 | 187 | 1 | 1 | 5048-Gas fuel system B | U1-Forced - Immediate | 861-CoG GT units
5048 | Gas fuel system B | Gas Turbine | Fuel; Ignition; and Combustion Systems | U2 | Forced - Delayed | 2020 | Gas | GG | 861 | CoG GT units | WECC | Summer | 3745 | 75 | 1 | 1 | 5048-Gas fuel system B | U2-Forced - Delayed | 861-CoG GT units
5048 | Gas fuel system B | Gas Turbine | Fuel; Ignition; and Combustion Systems | U1 | Forced - Immediate | 2020 | Gas | GG | 861 | CoG GT units | WECC | Off-Peak | 34.9999 | 75 | 1 | 1 | 5048-Gas fuel system B | U1-Forced - Immediate | 861-CoG GT units
5048 | Gas fuel system B | Gas Turbine | Fuel; Ignition; and Combustion Systems | U1 | Forced - Immediate | 2020 | Gas | GG | 861 | CoG GT units | TRE | Off-Peak | 565.9999 | 120 | 1 | 1 | 5048-Gas fuel system B | U1-Forced - Immediate | 861-CoG GT units
5048 | Gas fuel system B | Gas Turbine | Fuel; Ignition; and Combustion Systems | U2 | Forced - Delayed | 2020 | Gas | GG | 861 | CoG GT units | SERC | Summer | 730.405 | 66.3 | 1 | 1 | 5048-Gas fuel system B | U2-Forced - Delayed | 861-CoG GT units
5048 | Gas fuel system B | Gas Turbine | Fuel; Ignition; and Combustion Systems | U2 | Forced - Delayed | 2020 | Gas | GG | 861 | CoG GT units | SERC | Summer | 6338.28 | 66.3 | 1 | 1 | 5048-Gas fuel system B | U2-Forced - Delayed | 861-CoG GT units
5048 | Gas fuel system B | Gas Turbine | Fuel; Ignition; and Combustion Systems | U1 | Forced - Immediate | 2020 | Gas | GG | 861 | CoG GT units | SERC | Off-Peak | 236.6666 | 142 | 1 | 1 | 5048-Gas fuel system B | U1-Forced - Immediate | 861-CoG GT units
5048 | Gas fuel system B | Gas Turbine | Fuel; Ignition; and Combustion Systems | U2 | Forced - Delayed | 2020 | Gas | GG | 861 | CoG GT units | SERC | Off-Peak | 3668.9399 | 183.6 | 1 | 1 | 5048-Gas fuel system B | U2-Forced - Delayed | 861-CoG GT units
5048 | Gas fuel system B | Gas Turbine | Fuel; Ignition; and Combustion Systems | U1 | Forced - Immediate | 2020 | Gas | GG | 861 | CoG GT units | TRE | Off-Peak | 90 | 120 | 1 | 1 | 5048-Gas fuel system B | U1-Forced - Immediate | 861-CoG GT units
5048 | Gas fuel system B | Gas Turbine | Fuel; Ignition; and Combustion Systems | U1 | Forced - Immediate | 2020 | Gas | GG | 861 | CoG GT units | SERC | Summer | 2878.44 | 61.2 | 1 | 1 | 5048-Gas fuel system B | U1-Forced - Immediate | 861-CoG GT units
5048 | Gas fuel system B | Gas Turbine | Fuel; Ignition; and Combustion Systems | U2 | Forced - Delayed | 2020 | Gas | GG | 861 | CoG GT units | SERC | Summer | 3042.065 | 66.3 | 1 | 1 | 5048-Gas fuel system B | U2-Forced - Delayed | 861-CoG GT units
5048 | Gas fuel system B | Gas Turbine | Fuel; Ignition; and Combustion Systems | D1 | Forced - Immediate | 2020 | Waste Heat | WH | 862 | CoG steam units | TRE | Summer | 79.5 | 90 | 1 | 1 | 5048-Gas fuel system B | D1-Forced - Immediate | 862-CoG steam units
5049 | Other fuel system problems B | Gas Turbine | Fuel; Ignition; and Combustion Systems | D1 | Forced - Immediate | 2020 | Gas | GG | 300 | Gas Turbine/Jet Engine (Simple Cycle Operation) | WECC | Summer | 30981.1333 | 11 | 1 | 1 | 5049-Other fuel system problems B | D1-Forced - Immediate | 300-Gas Turbine/Jet Engine (Simple Cycle Operation)
5049 | Other fuel system problems B | Gas Turbine | Fuel; Ignition; and Combustion Systems | D1 | Forced - Immediate | 2020 | Gas | GG | 300 | Gas Turbine/Jet Engine (Simple Cycle Operation) | RFC | Winter | 49.1666 | 50 | 1 | 1 | 5049-Other fuel system problems B | D1-Forced - Immediate | 300-Gas Turbine/Jet Engine (Simple Cycle Operation)
5049 | Other fuel system problems B | Gas Turbine | Fuel; Ignition; and Combustion Systems | D1 | Forced - Immediate | 2020 | Gas | GG | 300 | Gas Turbine/Jet Engine (Simple Cycle Operation) | MRO | Winter | 87.2667 | 17 | 1 | 1 | 5049-Other fuel system problems B | D1-Forced - Immediate | 300-Gas Turbine/Jet Engine (Simple Cycle Operation)
5049 | Other fuel system problems B | Gas Turbine | Fuel; Ignition; and Combustion Systems | SF | Startup Failure | 2020 | Gas | GG | 300 | Gas Turbine/Jet Engine (Simple Cycle Operation) | SERC | Off-Peak | 41 | 164 | 1 | 1 | 5049-Other fuel system problems B | SF-Startup Failure | 300-Gas Turbine/Jet Engine (Simple Cycle Operation)
5049 | Other fuel system problems B | Gas Turbine | Fuel; Ignition; and Combustion Systems | SF | Startup Failure | 2020 | Gas | GG | 300 | Gas Turbine/Jet Engine (Simple Cycle Operation) | WECC | Summer | 1.1375 | 22.75 | 1 | 1 | 5049-Other fuel system problems B | SF-Startup Failure | 300-Gas Turbine/Jet Engine (Simple Cycle Operation)
5049 | Other fuel system problems B | Gas Turbine | Fuel; Ignition; and Combustion Systems | SF | Startup Failure | 2020 | Gas | GG | 300 | Gas Turbine/Jet Engine (Simple Cycle Operation) | WECC | Summer | 2.264 | 22.64 | 1 | 3 | 5049-Other fuel system problems B | SF-Startup Failure | 300-Gas Turbine/Jet Engine (Simple Cycle Operation)
5049 | Other fuel system problems B | Gas Turbine | Fuel; Ignition; and Combustion Systems | SF | Startup Failure | 2020 | Gas | GG | 300 | Gas Turbine/Jet Engine (Simple Cycle Operation) | WECC | Summer | 2.6542 | 22.75 | 1 | 2 | 5049-Other fuel system problems B | SF-Startup Failure | 300-Gas Turbine/Jet Engine (Simple Cycle Operation)
5049 | Other fuel system problems B | Gas Turbine | Fuel; Ignition; and Combustion Systems | SF | Startup Failure | 2020 | Gas | GG | 300 | Gas Turbine/Jet Engine (Simple Cycle Operation) | WECC | Summer | 4.1507 | 22.64 | 1 | 1 | 5049-Other fuel system problems B | SF-Startup Failure | 300-Gas Turbine/Jet Engine (Simple Cycle Operation)
5049 | Other fuel system problems B | Gas Turbine | Fuel; Ignition; and Combustion Systems | SF | Startup Failure | 2020 | Gas | GG | 300 | Gas Turbine/Jet Engine (Simple Cycle Operation) | WECC | Summer | 4.1635 | 22.71 | 1 | 1 | 5049-Other fuel system problems B | SF-Startup Failure | 300-Gas Turbine/Jet Engine (Simple Cycle Operation)
5049 | Other fuel system problems B | Gas Turbine | Fuel; Ignition; and Combustion Systems | SF | Startup Failure | 2020 | Gas | GG | 300 | Gas Turbine/Jet Engine (Simple Cycle Operation) | SERC | Winter | 44.25 | 177 | 1 | 3 | 5049-Other fuel system problems B | SF-Startup Failure | 300-Gas Turbine/Jet Engine (Simple Cycle Operation)
5049 | Other fuel system problems B | Gas Turbine | Fuel; Ignition; and Combustion Systems | SF | Startup Failure | 2020 | Gas | GG | 300 | Gas Turbine/Jet Engine (Simple Cycle Operation) | SERC | Winter | 47.75 | 191 | 1 | 1 | 5049-Other fuel system problems B | SF-Startup Failure | 300-Gas Turbine/Jet Engine (Simple Cycle Operation)
5049 | Other fuel system problems B | Gas Turbine | Fuel; Ignition; and Combustion Systems | SF | Startup Failure | 2020 | Gas | GG | 300 | Gas Turbine/Jet Engine (Simple Cycle Operation) | MRO | Winter | 357.5366 | 107.8 | 1 | 1 | 5049-Other fuel system problems B | SF-Startup Failure | 300-Gas Turbine/Jet Engine (Simple Cycle Operation)
5049 | Other fuel system problems B | Gas Turbine | Fuel; Ignition; and Combustion Systems | SF | Startup Failure | 2020 | Oil | DI | 300 | Gas Turbine/Jet Engine (Simple Cycle Operation) | SERC | Winter | 77 | 61.6 | 1 | 1 | 5049-Other fuel system problems B | SF-Startup Failure | 300-Gas Turbine/Jet Engine (Simple Cycle Operation)
5049 | Other fuel system problems B | Gas Turbine | Fuel; Ignition; and Combustion Systems | U1 | Forced - Immediate | 2020 | Gas | GG | 300 | Gas Turbine/Jet Engine (Simple Cycle Operation) | MRO | Off-Peak | 40.2999 | 78 | 1 | 1 | 5049-Other fuel system problems B | U1-Forced - Immediate | 300-Gas Turbine/Jet Engine (Simple Cycle Operation)
5049 | Other fuel system problems B | Gas Turbine | Fuel; Ignition; and Combustion Systems | U1 | Forced - Immediate | 2020 | Gas | GG | 300 | Gas Turbine/Jet Engine (Simple Cycle Operation) | MRO | Off-Peak | 41.6 | 78 | 1 | 1 | 5049-Other fuel system problems B | U1-Forced - Immediate | 300-Gas Turbine/Jet Engine (Simple Cycle Operation)
5049 | Other fuel system problems B | Gas Turbine | Fuel; Ignition; and Combustion Systems | U1 | Forced - Immediate | 2020 | Gas | GG | 300 | Gas Turbine/Jet Engine (Simple Cycle Operation) | NPCC | Off-Peak | 1142.015 | 46.9 | 1 | 1 | 5049-Other fuel system problems B | U1-Forced - Immediate | 300-Gas Turbine/Jet Engine (Simple Cycle Operation)
5049 | Other fuel system problems B | Gas Turbine | Fuel; Ignition; and Combustion Systems | U1 | Forced - Immediate | 2020 | Gas | GG | 300 | Gas Turbine/Jet Engine (Simple Cycle Operation) | WECC | Summer | 54.4333 | 71 | 1 | 1 | 5049-Other fuel system problems B | U1-Forced - Immediate | 300-Gas Turbine/Jet Engine (Simple Cycle Operation)
5049 | Other fuel system problems B | Gas Turbine | Fuel; Ignition; and Combustion Systems | U1 | Forced - Immediate | 2020 | Gas | GG | 300 | Gas Turbine/Jet Engine (Simple Cycle Operation) | MRO | Winter | 11.16 | 21.6 | 1 | 1 | 5049-Other fuel system problems B | U1-Forced - Immediate | 300-Gas Turbine/Jet Engine (Simple Cycle Operation)
5049 | Other fuel system problems B | Gas Turbine | Fuel; Ignition; and Combustion Systems | U1 | Forced - Immediate | 2020 | Gas | GG | 300 | Gas Turbine/Jet Engine (Simple Cycle Operation) | RFC | Winter | 48.1332 | 152 | 1 | 1 | 5049-Other fuel system problems B | U1-Forced - Immediate | 300-Gas Turbine/Jet Engine (Simple Cycle Operation)
5049 | Other fuel system problems B | Gas Turbine | Fuel; Ignition; and Combustion Systems | U1 | Forced - Immediate | 2020 | Gas | GG | 300 | Gas Turbine/Jet Engine (Simple Cycle Operation) | WECC | Winter | 115.5 | 42 | 1 | 1 | 5049-Other fuel system problems B | U1-Forced - Immediate | 300-Gas Turbine/Jet Engine (Simple Cycle Operation)
5049 | Other fuel system problems B | Gas Turbine | Fuel; Ignition; and Combustion Systems | U1 | Forced - Immediate | 2020 | Gas | GG | 300 | Gas Turbine/Jet Engine (Simple Cycle Operation) | RFC | Winter | 269.5 | 147 | 1 | 1 | 5049-Other fuel system problems B | U1-Forced - Immediate | 300-Gas Turbine/Jet Engine (Simple Cycle Operation)
5049 | Other fuel system problems B | Gas Turbine | Fuel; Ignition; and Combustion Systems | D1 | Forced - Immediate | 2020 | Gas | GG | 300 | Gas Turbine/Jet Engine (Simple Cycle Operation) | WECC | Summer | 20.6833 | 17 | 1 | 1 | 5049-Other fuel system problems B | D1-Forced - Immediate | 300-Gas Turbine/Jet Engine (Simple Cycle Operation)
5049 | Other fuel system problems B | Gas Turbine | Fuel; Ignition; and Combustion Systems | D1 | Forced - Immediate | 2020 | Gas | GG | 300 | Gas Turbine/Jet Engine (Simple Cycle Operation) | MRO | Summer | 36.0417 | 12.5 | 2 | 2 | 5049-Other fuel system problems B | D1-Forced - Immediate | 300-Gas Turbine/Jet Engine (Simple Cycle Operation)
5049 | Other fuel system problems B | Gas Turbine | Fuel; Ignition; and Combustion Systems | D1 | Forced - Immediate | 2020 | Gas | GG | 300 | Gas Turbine/Jet Engine (Simple Cycle Operation) | WECC | Summer | 47879.9333 | 17 | 1 | 1 | 5049-Other fuel system problems B | D1-Forced - Immediate | 300-Gas Turbine/Jet Engine (Simple Cycle Operation)
5049 | Other fuel system problems B | Gas Turbine | Fuel; Ignition; and Combustion Systems | SF | Startup Failure | 2020 | Gas | GG | 300 | Gas Turbine/Jet Engine (Simple Cycle Operation) | WECC | Off-Peak | 3.5625 | 23.75 | 1 | 1 | 5049-Other fuel system problems B | SF-Startup Failure | 300-Gas Turbine/Jet Engine (Simple Cycle Operation)
5049 | Other fuel system problems B | Gas Turbine | Fuel; Ignition; and Combustion Systems | SF | Startup Failure | 2020 | Gas | GG | 300 | Gas Turbine/Jet Engine (Simple Cycle Operation) | WECC | Summer | 3.785 | 22.71 | 1 | 3 | 5049-Other fuel system problems B | SF-Startup Failure | 300-Gas Turbine/Jet Engine (Simple Cycle Operation)
5049 | Other fuel system problems B | Gas Turbine | Fuel; Ignition; and Combustion Systems | SF | Startup Failure | 2020 | Gas | GG | 300 | Gas Turbine/Jet Engine (Simple Cycle Operation) | WECC | Summer | 11.7335 | 22.71 | 1 | 1 | 5049-Other fuel system problems B | SF-Startup Failure | 300-Gas Turbine/Jet Engine (Simple Cycle Operation)
5049 | Other fuel system problems B | Gas Turbine | Fuel; Ignition; and Combustion Systems | U1 | Forced - Immediate | 2020 | Gas | GG | 300 | Gas Turbine/Jet Engine (Simple Cycle Operation) | MRO | Off-Peak | 18.4666 | 55.4 | 1 | 1 | 5049-Other fuel system problems B | U1-Forced - Immediate | 300-Gas Turbine/Jet Engine (Simple Cycle Operation)
5049 | Other fuel system problems B | Gas Turbine | Fuel; Ignition; and Combustion Systems | U1 | Forced - Immediate | 2020 | Gas | GG | 300 | Gas Turbine/Jet Engine (Simple Cycle Operation) | WECC | Summer | 46.2 | 49.5 | 1 | 1 | 5049-Other fuel system problems B | U1-Forced - Immediate | 300-Gas Turbine/Jet Engine (Simple Cycle Operation)
5049 | Other fuel system problems B | Gas Turbine | Fuel; Ignition; and Combustion Systems | U1 | Forced - Immediate | 2020 | Gas | GG | 300 | Gas Turbine/Jet Engine (Simple Cycle Operation) | WECC | Summer | 188.15 | 71 | 1 | 1 | 5049-Other fuel system problems B | U1-Forced - Immediate | 300-Gas Turbine/Jet Engine (Simple Cycle Operation)
5049 | Other fuel system problems B | Gas Turbine | Fuel; Ignition; and Combustion Systems | U1 | Forced - Immediate | 2020 | Gas | GG | 300 | Gas Turbine/Jet Engine (Simple Cycle Operation) | WECC | Summer | 256.7833 | 71 | 1 | 1 | 5049-Other fuel system problems B | U1-Forced - Immediate | 300-Gas Turbine/Jet Engine (Simple Cycle Operation)
5049 | Other fuel system problems B | Gas Turbine | Fuel; Ignition; and Combustion Systems | U1 | Forced - Immediate | 2020 | Gas | GG | 300 | Gas Turbine/Jet Engine (Simple Cycle Operation) | RFC | Summer | 474.9166 | 139 | 1 | 1 | 5049-Other fuel system problems B | U1-Forced - Immediate | 300-Gas Turbine/Jet Engine (Simple Cycle Operation)
5049 | Other fuel system problems B | Gas Turbine | Fuel; Ignition; and Combustion Systems | U1 | Forced - Immediate | 2020 | Gas | GG | 300 | Gas Turbine/Jet Engine (Simple Cycle Operation) | MRO | Summer | 726.75 | 51 | 1 | 1 | 5049-Other fuel system problems B | U1-Forced - Immediate | 300-Gas Turbine/Jet Engine (Simple Cycle Operation)
5049 | Other fuel system problems B | Gas Turbine | Fuel; Ignition; and Combustion Systems | U1 | Forced - Immediate | 2020 | Gas | GG | 300 | Gas Turbine/Jet Engine (Simple Cycle Operation) | SERC | Summer | 3079.8166 | 157 | 1 | 1 | 5049-Other fuel system problems B | U1-Forced - Immediate | 300-Gas Turbine/Jet Engine (Simple Cycle Operation)
5049 | Other fuel system problems B | Gas Turbine | Fuel; Ignition; and Combustion Systems | U1 | Forced - Immediate | 2020 | Gas | GG | 300 | Gas Turbine/Jet Engine (Simple Cycle Operation) | WECC | Summer | 3209.5666 | 146 | 1 | 1 | 5049-Other fuel system problems B | U1-Forced - Immediate | 300-Gas Turbine/Jet Engine (Simple Cycle Operation)
5049 | Other fuel system problems B | Gas Turbine | Fuel; Ignition; and Combustion Systems | U1 | Forced - Immediate | 2020 | Gas | GG | 300 | Gas Turbine/Jet Engine (Simple Cycle Operation) | RFC | Winter | 154.284 | 89.01 | 1 | 1 | 5049-Other fuel system problems B | U1-Forced - Immediate | 300-Gas Turbine/Jet Engine (Simple Cycle Operation)
5049 | Other fuel system problems B | Gas Turbine | Fuel; Ignition; and Combustion Systems | D1 | Forced - Immediate | 2020 | Gas | GG | 300 | Gas Turbine/Jet Engine (Simple Cycle Operation) | TRE | Winter | 0 | 0 | 1 | 1 | 5049-Other fuel system problems B | D1-Forced - Immediate | 300-Gas Turbine/Jet Engine (Simple Cycle Operation)
5049 | Other fuel system problems B | Gas Turbine | Fuel; Ignition; and Combustion Systems | D1 | Forced - Immediate | 2020 | Oil | DI | 300 | Gas Turbine/Jet Engine (Simple Cycle Operation) | WECC | Summer | 3398.7333 | 28 | 1 | 1 | 5049-Other fuel system problems B | D1-Forced - Immediate | 300-Gas Turbine/Jet Engine (Simple Cycle Operation)
5049 | Other fuel system problems B | Gas Turbine | Fuel; Ignition; and Combustion Systems | SF | Startup Failure | 2020 | Gas | GG | 300 | Gas Turbine/Jet Engine (Simple Cycle Operation) | SERC | Off-Peak | 146.9291 | 49.25 | 1 | 1 | 5049-Other fuel system problems B | SF-Startup Failure | 300-Gas Turbine/Jet Engine (Simple Cycle Operation)
5049 | Other fuel system problems B | Gas Turbine | Fuel; Ignition; and Combustion Systems | SF | Startup Failure | 2020 | Gas | GG | 300 | Gas Turbine/Jet Engine (Simple Cycle Operation) | WECC | Summer | 2.275 | 22.75 | 1 | 1 | 5049-Other fuel system problems B | SF-Startup Failure | 300-Gas Turbine/Jet Engine (Simple Cycle Operation)
5049 | Other fuel system problems B | Gas Turbine | Fuel; Ignition; and Combustion Systems | U1 | Forced - Immediate | 2020 | Gas | GG | 300 | Gas Turbine/Jet Engine (Simple Cycle Operation) | SERC | Off-Peak | 1797.75 | 153 | 1 | 1 | 5049-Other fuel system problems B | U1-Forced - Immediate | 300-Gas Turbine/Jet Engine (Simple Cycle Operation)
5049 | Other fuel system problems B | Gas Turbine | Fuel; Ignition; and Combustion Systems | U1 | Forced - Immediate | 2020 | Gas | GG | 300 | Gas Turbine/Jet Engine (Simple Cycle Operation) | SERC | Summer | 82.7333 | 73 | 1 | 1 | 5049-Other fuel system problems B | U1-Forced - Immediate | 300-Gas Turbine/Jet Engine (Simple Cycle Operation)
5049 | Other fuel system problems B | Gas Turbine | Fuel; Ignition; and Combustion Systems | U1 | Forced - Immediate | 2020 | Gas | GG | 300 | Gas Turbine/Jet Engine (Simple Cycle Operation) | SERC | Summer | 83.95 | 73 | 1 | 1 | 5049-Other fuel system problems B | U1-Forced - Immediate | 300-Gas Turbine/Jet Engine (Simple Cycle Operation)
5049 | Other fuel system problems B | Gas Turbine | Fuel; Ignition; and Combustion Systems | U1 | Forced - Immediate | 2020 | Gas | GG | 300 | Gas Turbine/Jet Engine (Simple Cycle Operation) | WECC | Summer | 722.7 | 49.5 | 1 | 1 | 5049-Other fuel system problems B | U1-Forced - Immediate | 300-Gas Turbine/Jet Engine (Simple Cycle Operation)
5049 | Other fuel system problems B | Gas Turbine | Fuel; Ignition; and Combustion Systems | U1 | Forced - Immediate | 2020 | Gas | GG | 300 | Gas Turbine/Jet Engine (Simple Cycle Operation) | SERC | Summer | 4089.85 | 157 | 1 | 1 | 5049-Other fuel system problems B | U1-Forced - Immediate | 300-Gas Turbine/Jet Engine (Simple Cycle Operation)
5049 | Other fuel system problems B | Gas Turbine | Fuel; Ignition; and Combustion Systems | U1 | Forced - Immediate | 2020 | Gas | GG | 300 | Gas Turbine/Jet Engine (Simple Cycle Operation) | SERC | Winter | 664.0542 | 49.25 | 1 | 1 | 5049-Other fuel system problems B | U1-Forced - Immediate | 300-Gas Turbine/Jet Engine (Simple Cycle Operation)
5049 | Other fuel system problems B | Gas Turbine | Fuel; Ignition; and Combustion Systems | SF | Startup Failure | 2020 | Gas | GG | 300 | Gas Turbine/Jet Engine (Simple Cycle Operation) | SERC | Off-Peak | 83.7333 | 157 | 1 | 1 | 5049-Other fuel system problems B | SF-Startup Failure | 300-Gas Turbine/Jet Engine (Simple Cycle Operation)
5049 | Other fuel system problems B | Gas Turbine | Fuel; Ignition; and Combustion Systems | SF | Startup Failure | 2020 | Gas | GG | 300 | Gas Turbine/Jet Engine (Simple Cycle Operation) | MRO | Off-Peak | 1626.9133 | 55.4 | 1 | 1 | 5049-Other fuel system problems B | SF-Startup Failure | 300-Gas Turbine/Jet Engine (Simple Cycle Operation)
5049 | Other fuel system problems B | Gas Turbine | Fuel; Ignition; and Combustion Systems | SF | Startup Failure | 2020 | Gas | GG | 300 | Gas Turbine/Jet Engine (Simple Cycle Operation) | WECC | Summer | 2.6413 | 22.64 | 1 | 1 | 5049-Other fuel system problems B | SF-Startup Failure | 300-Gas Turbine/Jet Engine (Simple Cycle Operation)
5049 | Other fuel system problems B | Gas Turbine | Fuel; Ignition; and Combustion Systems | SF | Startup Failure | 2020 | Gas | GG | 300 | Gas Turbine/Jet Engine (Simple Cycle Operation) | WECC | Summer | 3.0187 | 22.64 | 1 | 1 | 5049-Other fuel system problems B | SF-Startup Failure | 300-Gas Turbine/Jet Engine (Simple Cycle Operation)
5049 | Other fuel system problems B | Gas Turbine | Fuel; Ignition; and Combustion Systems | SF | Startup Failure | 2020 | Gas | GG | 300 | Gas Turbine/Jet Engine (Simple Cycle Operation) | WECC | Summer | 3.7733 | 22.64 | 1 | 3 | 5049-Other fuel system problems B | SF-Startup Failure | 300-Gas Turbine/Jet Engine (Simple Cycle Operation)
5049 | Other fuel system problems B | Gas Turbine | Fuel; Ignition; and Combustion Systems | SF | Startup Failure | 2020 | Gas | GG | 300 | Gas Turbine/Jet Engine (Simple Cycle Operation) | WECC | Summer | 10.2375 | 22.75 | 1 | 1 | 5049-Other fuel system problems B | SF-Startup Failure | 300-Gas Turbine/Jet Engine (Simple Cycle Operation)
5049 | Other fuel system problems B | Gas Turbine | Fuel; Ignition; and Combustion Systems | SF | Startup Failure | 2020 | Gas | GG | 300 | Gas Turbine/Jet Engine (Simple Cycle Operation) | MRO | Summer | 61.0866 | 107.8 | 1 | 1 | 5049-Other fuel system problems B | SF-Startup Failure | 300-Gas Turbine/Jet Engine (Simple Cycle Operation)
5049 | Other fuel system problems B | Gas Turbine | Fuel; Ignition; and Combustion Systems | U1 | Forced - Immediate | 2020 | Gas | GG | 300 | Gas Turbine/Jet Engine (Simple Cycle Operation) | SERC | Off-Peak | 240.7333 | 157 | 1 | 1 | 5049-Other fuel system problems B | U1-Forced - Immediate | 300-Gas Turbine/Jet Engine (Simple Cycle Operation)
5049 | Other fuel system problems B | Gas Turbine | Fuel; Ignition; and Combustion Systems | U1 | Forced - Immediate | 2020 | Gas | GG | 300 | Gas Turbine/Jet Engine (Simple Cycle Operation) | WECC | Summer | 4.125 | 49.5 | 1 | 1 | 5049-Other fuel system problems B | U1-Forced - Immediate | 300-Gas Turbine/Jet Engine (Simple Cycle Operation)
5049 | Other fuel system problems B | Gas Turbine | Fuel; Ignition; and Combustion Systems | U1 | Forced - Immediate | 2020 | Gas | GG | 300 | Gas Turbine/Jet Engine (Simple Cycle Operation) | MRO | Summer | 12.5766 | 107.8 | 1 | 1 | 5049-Other fuel system problems B | U1-Forced - Immediate | 300-Gas Turbine/Jet Engine (Simple Cycle Operation)
5049 | Other fuel system problems B | Gas Turbine | Fuel; Ignition; and Combustion Systems | U1 | Forced - Immediate | 2020 | Gas | GG | 300 | Gas Turbine/Jet Engine (Simple Cycle Operation) | SERC | Summer | 268.15 | 173 | 1 | 1 | 5049-Other fuel system problems B | U1-Forced - Immediate | 300-Gas Turbine/Jet Engine (Simple Cycle Operation)
5049 | Other fuel system problems B | Gas Turbine | Fuel; Ignition; and Combustion Systems | U1 | Forced - Immediate | 2020 | Gas | GG | 300 | Gas Turbine/Jet Engine (Simple Cycle Operation) | RFC | Winter | 166.1519 | 89.01 | 1 | 1 | 5049-Other fuel system problems B | U1-Forced - Immediate | 300-Gas Turbine/Jet Engine (Simple Cycle Operation)
5049 | Other fuel system problems B | Gas Turbine | Fuel; Ignition; and Combustion Systems | U1 | Forced - Immediate | 2020 | Gas | GG | 300 | Gas Turbine/Jet Engine (Simple Cycle Operation) | MRO | Winter | 543.8433 | 55.4 | 1 | 1 | 5049-Other fuel system problems B | U1-Forced - Immediate | 300-Gas Turbine/Jet Engine (Simple Cycle Operation)
5049 | Other fuel system problems B | Gas Turbine | Fuel; Ignition; and Combustion Systems | U1 | Forced - Immediate | 2020 | Oil | DI | 300 | Gas Turbine/Jet Engine (Simple Cycle Operation) | MRO | Winter | 717.3733 | 62.2 | 1 | 1 | 5049-Other fuel system problems B | U1-Forced - Immediate | 300-Gas Turbine/Jet Engine (Simple Cycle Operation)
5049 | Other fuel system problems B | Gas Turbine | Fuel; Ignition; and Combustion Systems | U1 | Forced - Immediate | 2020 | Oil | DI | 300 | Gas Turbine/Jet Engine (Simple Cycle Operation) | MRO | Winter | 8586.9 | 52.2 | 1 | 1 | 5049-Other fuel system problems B | U1-Forced - Immediate | 300-Gas Turbine/Jet Engine (Simple Cycle Operation)
5049 | Other fuel system problems B | Gas Turbine | Fuel; Ignition; and Combustion Systems | U1 | Forced - Immediate | 2020 | Oil | DI | 300 | Gas Turbine/Jet Engine (Simple Cycle Operation) | MRO | Winter | 15766.3333 | 70 | 1 | 1 | 5049-Other fuel system problems B | U1-Forced - Immediate | 300-Gas Turbine/Jet Engine (Simple Cycle Operation)
5049 | Other fuel system problems B | Gas Turbine | Fuel; Ignition; and Combustion Systems | U2 | Forced - Delayed | 2020 | Gas | GG | 300 | Gas Turbine/Jet Engine (Simple Cycle Operation) | SERC | Summer | 5985.33 | 133.9 | 1 | 1 | 5049-Other fuel system problems B | U2-Forced - Delayed | 300-Gas Turbine/Jet Engine (Simple Cycle Operation)
5049 | Other fuel system problems B | Gas Turbine | Fuel; Ignition; and Combustion Systems | D1 | Forced - Immediate | 2020 | Gas | GG | 300 | Gas Turbine/Jet Engine (Simple Cycle Operation) | WECC | Summer | 7195.9053 | 24.98 | 1 | 1 | 5049-Other fuel system problems B | D1-Forced - Immediate | 300-Gas Turbine/Jet Engine (Simple Cycle Operation)
5049 | Other fuel system problems B | Gas Turbine | Fuel; Ignition; and Combustion Systems | D1 | Forced - Immediate | 2020 | Gas | GG | 300 | Gas Turbine/Jet Engine (Simple Cycle Operation) | WECC | Summer | 33797.6 | 12 | 1 | 1 | 5049-Other fuel system problems B | D1-Forced - Immediate | 300-Gas Turbine/Jet Engine (Simple Cycle Operation)
5049 | Other fuel system problems B | Gas Turbine | Fuel; Ignition; and Combustion Systems | D1 | Forced - Immediate | 2020 | Gas | GG | 300 | Gas Turbine/Jet Engine (Simple Cycle Operation) | WECC | Summer | 42247 | 15 | 1 | 1 | 5049-Other fuel system problems B | D1-Forced - Immediate | 300-Gas Turbine/Jet Engine (Simple Cycle Operation)
5049 | Other fuel system problems B | Gas Turbine | Fuel; Ignition; and Combustion Systems | SF | Startup Failure | 2020 | Gas | GG | 300 | Gas Turbine/Jet Engine (Simple Cycle Operation) | RFC | Off-Peak | 420.5 | 87 | 1 | 1 | 5049-Other fuel system problems B | SF-Startup Failure | 300-Gas Turbine/Jet Engine (Simple Cycle Operation)
5049 | Other fuel system problems B | Gas Turbine | Fuel; Ignition; and Combustion Systems | SF | Startup Failure | 2020 | Gas | GG | 300 | Gas Turbine/Jet Engine (Simple Cycle Operation) | WECC | Summer | 2.6495 | 22.71 | 1 | 1 | 5049-Other fuel system problems B | SF-Startup Failure | 300-Gas Turbine/Jet Engine (Simple Cycle Operation)
5049 | Other fuel system problems B | Gas Turbine | Fuel; Ignition; and Combustion Systems | SF | Startup Failure | 2020 | Gas | GG | 300 | Gas Turbine/Jet Engine (Simple Cycle Operation) | WECC | Summer | 3.7917 | 22.75 | 1 | 1 | 5049-Other fuel system problems B | SF-Startup Failure | 300-Gas Turbine/Jet Engine (Simple Cycle Operation)
5049 | Other fuel system problems B | Gas Turbine | Fuel; Ignition; and Combustion Systems | SF | Startup Failure | 2020 | Gas | GG | 300 | Gas Turbine/Jet Engine (Simple Cycle Operation) | WECC | Summer | 10.9765 | 22.71 | 1 | 1 | 5049-Other fuel system problems B | SF-Startup Failure | 300-Gas Turbine/Jet Engine (Simple Cycle Operation)
5049 | Other fuel system problems B | Gas Turbine | Fuel; Ignition; and Combustion Systems | SF | Startup Failure | 2020 | Gas | GG | 300 | Gas Turbine/Jet Engine (Simple Cycle Operation) | WECC | Summer | 317.3625 | 22.75 | 1 | 1 | 5049-Other fuel system problems B | SF-Startup Failure | 300-Gas Turbine/Jet Engine (Simple Cycle Operation)
5049 | Other fuel system problems B | Gas Turbine | Fuel; Ignition; and Combustion Systems | SF | Startup Failure | 2020 | Gas | GG | 300 | Gas Turbine/Jet Engine (Simple Cycle Operation) | SERC | Winter | 357.0625 | 49.25 | 1 | 1 | 5049-Other fuel system problems B | SF-Startup Failure | 300-Gas Turbine/Jet Engine (Simple Cycle Operation)
5049 | Other fuel system problems B | Gas Turbine | Fuel; Ignition; and Combustion Systems | SF | Startup Failure | 2020 | Oil | DI | 300 | Gas Turbine/Jet Engine (Simple Cycle Operation) | SERC | Summer | 710 | 50 | 1 | 1 | 5049-Other fuel system problems B | SF-Startup Failure | 300-Gas Turbine/Jet Engine (Simple Cycle Operation)
5049 | Other fuel system problems B | Gas Turbine | Fuel; Ignition; and Combustion Systems | SF | Startup Failure | 2020 | Oil | DI | 300 | Gas Turbine/Jet Engine (Simple Cycle Operation) | SERC | Winter | 36.96 | 61.6 | 1 | 1 | 5049-Other fuel system problems B | SF-Startup Failure | 300-Gas Turbine/Jet Engine (Simple Cycle Operation)
5049 | Other fuel system problems B | Gas Turbine | Fuel; Ignition; and Combustion Systems | U1 | Forced - Immediate | 2020 | Gas | GG | 300 | Gas Turbine/Jet Engine (Simple Cycle Operation) | WECC | Off-Peak | 2287.8333 | 74 | 1 | 1 | 5049-Other fuel system problems B | U1-Forced - Immediate | 300-Gas Turbine/Jet Engine (Simple Cycle Operation)
5049 | Other fuel system problems B | Gas Turbine | Fuel; Ignition; and Combustion Systems | U1 | Forced - Immediate | 2020 | Gas | GG | 300 | Gas Turbine/Jet Engine (Simple Cycle Operation) | MRO | Off-Peak | 6168.5 | 78 | 1 | 1 | 5049-Other fuel system problems B | U1-Forced - Immediate | 300-Gas Turbine/Jet Engine (Simple Cycle Operation)
5049 | Other fuel system problems B | Gas Turbine | Fuel; Ignition; and Combustion Systems | U1 | Forced - Immediate | 2020 | Gas | GG | 300 | Gas Turbine/Jet Engine (Simple Cycle Operation) | RFC | Summer | 25.3332 | 152 | 1 | 1 | 5049-Other fuel system problems B | U1-Forced - Immediate | 300-Gas Turbine/Jet Engine (Simple Cycle Operation)
5049 | Other fuel system problems B | Gas Turbine | Fuel; Ignition; and Combustion Systems | U1 | Forced - Immediate | 2020 | Gas | GG | 300 | Gas Turbine/Jet Engine (Simple Cycle Operation) | WECC | Summer | 29.5833 | 71 | 1 | 1 | 5049-Other fuel system problems B | U1-Forced - Immediate | 300-Gas Turbine/Jet Engine (Simple Cycle Operation)
5049 | Other fuel system problems B | Gas Turbine | Fuel; Ignition; and Combustion Systems | U1 | Forced - Immediate | 2020 | Gas | GG | 300 | Gas Turbine/Jet Engine (Simple Cycle Operation) | RFC | Summer | 57.6 | 72 | 1 | 1 | 5049-Other fuel system problems B | U1-Forced - Immediate | 300-Gas Turbine/Jet Engine (Simple Cycle Operation)
5049 | Other fuel system problems B | Gas Turbine | Fuel; Ignition; and Combustion Systems | SF | Startup Failure | 2020 | Gas | GG | 300 | Gas Turbine/Jet Engine (Simple Cycle Operation) | SERC | Off-Peak | 70.6666 | 80 | 1 | 1 | 5049-Other fuel system problems B | SF-Startup Failure | 300-Gas Turbine/Jet Engine (Simple Cycle Operation)
5049 | Other fuel system problems B | Gas Turbine | Fuel; Ignition; and Combustion Systems | SF | Startup Failure | 2020 | Gas | GG | 300 | Gas Turbine/Jet Engine (Simple Cycle Operation) | WECC | Summer | 2.271 | 22.71 | 1 | 3 | 5049-Other fuel system problems B | SF-Startup Failure | 300-Gas Turbine/Jet Engine (Simple Cycle Operation)
5049 | Other fuel system problems B | Gas Turbine | Fuel; Ignition; and Combustion Systems | SF | Startup Failure | 2020 | Gas | GG | 300 | Gas Turbine/Jet Engine (Simple Cycle Operation) | WECC | Summer | 4.1708 | 22.75 | 1 | 3 | 5049-Other fuel system problems B | SF-Startup Failure | 300-Gas Turbine/Jet Engine (Simple Cycle Operation)
5049 | Other fuel system problems B | Gas Turbine | Fuel; Ignition; and Combustion Systems | SF | Startup Failure | 2020 | Gas | GG | 300 | Gas Turbine/Jet Engine (Simple Cycle Operation) | WECC | Summer | 13.2475 | 22.71 | 1 | 1 | 5049-Other fuel system problems B | SF-Startup Failure | 300-Gas Turbine/Jet Engine (Simple Cycle Operation)
5049 | Other fuel system problems B | Gas Turbine | Fuel; Ignition; and Combustion Systems | SF | Startup Failure | 2020 | Gas | GG | 300 | Gas Turbine/Jet Engine (Simple Cycle Operation) | WECC | Summer | 15.14 | 22.71 | 1 | 1 | 5049-Other fuel system problems B | SF-Startup Failure | 300-Gas Turbine/Jet Engine (Simple Cycle Operation)
5049 | Other fuel system problems B | Gas Turbine | Fuel; Ignition; and Combustion Systems | SF | Startup Failure | 2020 | Gas | GG | 300 | Gas Turbine/Jet Engine (Simple Cycle Operation) | SERC | Summer | 3686.4999 | 219 | 1 | 1 | 5049-Other fuel system problems B | SF-Startup Failure | 300-Gas Turbine/Jet Engine (Simple Cycle Operation)
5049 | Other fuel system problems B | Gas Turbine | Fuel; Ignition; and Combustion Systems | U1 | Forced - Immediate | 2020 | Gas | GG | 300 | Gas Turbine/Jet Engine (Simple Cycle Operation) | MRO | Off-Peak | 242.8366 | 55.4 | 1 | 1 | 5049-Other fuel system problems B | U1-Forced - Immediate | 300-Gas Turbine/Jet Engine (Simple Cycle Operation)
5049 | Other fuel system problems B | Gas Turbine | Fuel; Ignition; and Combustion Systems | U1 | Forced - Immediate | 2020 | Gas | GG | 300 | Gas Turbine/Jet Engine (Simple Cycle Operation) | WECC | Summer | 103.125 | 49.5 | 1 | 1 | 5049-Other fuel system problems B | U1-Forced - Immediate | 300-Gas Turbine/Jet Engine (Simple Cycle Operation)
5049 | Other fuel system problems B | Gas Turbine | Fuel; Ignition; and Combustion Systems | U1 | Forced - Immediate | 2020 | Gas | GG | 300 | Gas Turbine/Jet Engine (Simple Cycle Operation) | WECC | Summer | 429 | 130 | 1 | 1 | 5049-Other fuel system problems B | U1-Forced - Immediate | 300-Gas Turbine/Jet Engine (Simple Cycle Operation)
5049 | Other fuel system problems B | Gas Turbine | Fuel; Ignition; and Combustion Systems | U1 | Forced - Immediate | 2020 | Gas | GG | 300 | Gas Turbine/Jet Engine (Simple Cycle Operation) | MRO | Summer | 510 | 150 | 1 | 1 | 5049-Other fuel system problems B | U1-Forced - Immediate | 300-Gas Turbine/Jet Engine (Simple Cycle Operation)
5049 | Other fuel system problems B | Gas Turbine | Fuel; Ignition; and Combustion Systems | U1 | Forced - Immediate | 2020 | Gas | GG | 300 | Gas Turbine/Jet Engine (Simple Cycle Operation) | RFC | Winter | 5.0666 | 152 | 1 | 1 | 5049-Other fuel system problems B | U1-Forced - Immediate | 300-Gas Turbine/Jet Engine (Simple Cycle Operation)
5049 | Other fuel system problems B | Gas Turbine | Fuel; Ignition; and Combustion Systems | U1 | Forced - Immediate | 2020 | Gas | GG | 300 | Gas Turbine/Jet Engine (Simple Cycle Operation) | RFC | Winter | 200.2725 | 89.01 | 2 | 2 | 5049-Other fuel system problems B | U1-Forced - Immediate | 300-Gas Turbine/Jet Engine (Simple Cycle Operation)
5049 | Other fuel system problems B | Gas Turbine | Fuel; Ignition; and Combustion Systems | U1 | Forced - Immediate | 2020 | Oil | DI | 300 | Gas Turbine/Jet Engine (Simple Cycle Operation) | SERC | Summer | 256.75 | 79 | 1 | 1 | 5049-Other fuel system problems B | U1-Forced - Immediate | 300-Gas Turbine/Jet Engine (Simple Cycle Operation)
5049 | Other fuel system problems B | Gas Turbine | Fuel; Ignition; and Combustion Systems | U1 | Forced - Immediate | 2020 | Oil | DI | 300 | Gas Turbine/Jet Engine (Simple Cycle Operation) | SERC | Winter | 975.9999 | 96 | 1 | 1 | 5049-Other fuel system problems B | U1-Forced - Immediate | 300-Gas Turbine/Jet Engine (Simple Cycle Operation)
5049 | Other fuel system problems B | Gas Turbine | Fuel; Ignition; and Combustion Systems | U2 | Forced - Delayed | 2020 | Gas | GG | 300 | Gas Turbine/Jet Engine (Simple Cycle Operation) | SERC | Summer | 2994.8966 | 133.9 | 1 | 1 | 5049-Other fuel system problems B | U2-Forced - Delayed | 300-Gas Turbine/Jet Engine (Simple Cycle Operation)
5049 | Other fuel system problems B | Gas Turbine | Fuel; Ignition; and Combustion Systems | D1 | Forced - Immediate | 2020 | Gas | GG | 300 | Gas Turbine/Jet Engine (Simple Cycle Operation) | RFC | Winter | 45.8333 | 50 | 1 | 1 | 5049-Other fuel system problems B | D1-Forced - Immediate | 300-Gas Turbine/Jet Engine (Simple Cycle Operation)
5049 | Other fuel system problems B | Gas Turbine | Fuel; Ignition; and Combustion Systems | D1 | Forced - Immediate | 2020 | Gas | GG | 300 | Gas Turbine/Jet Engine (Simple Cycle Operation) | RFC | Winter | 175.5 | 65 | 2 | 2 | 5049-Other fuel system problems B | D1-Forced - Immediate | 300-Gas Turbine/Jet Engine (Simple Cycle Operation)
5049 | Other fuel system problems B | Gas Turbine | Fuel; Ignition; and Combustion Systems | SF | Startup Failure | 2020 | Gas | GG | 300 | Gas Turbine/Jet Engine (Simple Cycle Operation) | WECC | Off-Peak | 2.375 | 23.75 | 1 | 2 | 5049-Other fuel system problems B | SF-Startup Failure | 300-Gas Turbine/Jet Engine (Simple Cycle Operation)
5049 | Other fuel system problems B | Gas Turbine | Fuel; Ignition; and Combustion Systems | SF | Startup Failure | 2020 | Gas | GG | 300 | Gas Turbine/Jet Engine (Simple Cycle Operation) | WECC | Off-Peak | 3.9583 | 23.75 | 1 | 2 | 5049-Other fuel system problems B | SF-Startup Failure | 300-Gas Turbine/Jet Engine (Simple Cycle Operation)
5049 | Other fuel system problems B | Gas Turbine | Fuel; Ignition; and Combustion Systems | SF | Startup Failure | 2020 | Gas | GG | 300 | Gas Turbine/Jet Engine (Simple Cycle Operation) | WECC | Off-Peak | 4.3542 | 23.75 | 1 | 1 | 5049-Other fuel system problems B | SF-Startup Failure | 300-Gas Turbine/Jet Engine (Simple Cycle Operation)
5049 | Other fuel system problems B | Gas Turbine | Fuel; Ignition; and Combustion Systems | SF | Startup Failure | 2020 | Gas | GG | 300 | Gas Turbine/Jet Engine (Simple Cycle Operation) | WECC | Summer | 5.2827 | 22.64 | 1 | 1 | 5049-Other fuel system problems B | SF-Startup Failure | 300-Gas Turbine/Jet Engine (Simple Cycle Operation)
5049 | Other fuel system problems B | Gas Turbine | Fuel; Ignition; and Combustion Systems | SF | Startup Failure | 2020 | Gas | GG | 300 | Gas Turbine/Jet Engine (Simple Cycle Operation) | RFC | Summer | 2678.9 | 86 | 1 | 1 | 5049-Other fuel system problems B | SF-Startup Failure | 300-Gas Turbine/Jet Engine (Simple Cycle Operation)
5049 | Other fuel system problems B | Gas Turbine | Fuel; Ignition; and Combustion Systems | SF | Startup Failure | 2020 | Oil | DI | 300 | Gas Turbine/Jet Engine (Simple Cycle Operation) | RFC | Summer | 463.25 | 109 | 1 | 1 | 5049-Other fuel system problems B | SF-Startup Failure | 300-Gas Turbine/Jet Engine (Simple Cycle Operation)
5049 | Other fuel system problems B | Gas Turbine | Fuel; Ignition; and Combustion Systems | SF | Startup Failure | 2020 | Oil | DI | 300 | Gas Turbine/Jet Engine (Simple Cycle Operation) | SERC | Winter | 49.28 | 61.6 | 1 | 1 | 5049-Other fuel system problems B | SF-Startup Failure | 300-Gas Turbine/Jet Engine (Simple Cycle Operation)
5049 | Other fuel system problems B | Gas Turbine | Fuel; Ignition; and Combustion Systems | U1 | Forced - Immediate | 2020 | Gas | GG | 300 | Gas Turbine/Jet Engine (Simple Cycle Operation) | MRO | Off-Peak | 9.2333 | 55.4 | 1 | 1 | 5049-Other fuel system problems B | U1-Forced - Immediate | 300-Gas Turbine/Jet Engine (Simple Cycle Operation)
5049 | Other fuel system problems B | Gas Turbine | Fuel; Ignition; and Combustion Systems | U1 | Forced - Immediate | 2020 | Gas | GG | 300 | Gas Turbine/Jet Engine (Simple Cycle Operation) | MRO | Off-Peak | 120.9 | 78 | 1 | 1 | 5049-Other fuel system problems B | U1-Forced - Immediate | 300-Gas Turbine/Jet Engine (Simple Cycle Operation)
5049 | Other fuel system problems B | Gas Turbine | Fuel; Ignition; and Combustion Systems | U1 | Forced - Immediate | 2020 | Gas | GG | 300 | Gas Turbine/Jet Engine (Simple Cycle Operation) | WECC | Off-Peak | 145.0666 | 136 | 1 | 1 | 5049-Other fuel system problems B | U1-Forced - Immediate | 300-Gas Turbine/Jet Engine (Simple Cycle Operation)
5049 | Other fuel system problems B | Gas Turbine | Fuel; Ignition; and Combustion Systems | U1 | Forced - Immediate | 2020 | Gas | GG | 300 | Gas Turbine/Jet Engine (Simple Cycle Operation) | RFC | Off-Peak | 224.7304 | 184.71 | 1 | 1 | 5049-Other fuel system problems B | U1-Forced - Immediate | 300-Gas Turbine/Jet Engine (Simple Cycle Operation)
5049 | Other fuel system problems B | Gas Turbine | Fuel; Ignition; and Combustion Systems | U1 | Forced - Immediate | 2020 | Gas | GG | 300 | Gas Turbine/Jet Engine (Simple Cycle Operation) | WECC | Off-Peak | 488 | 40 | 1 | 1 | 5049-Other fuel system problems B | U1-Forced - Immediate | 300-Gas Turbine/Jet Engine (Simple Cycle Operation)
5049 | Other fuel system problems B | Gas Turbine | Fuel; Ignition; and Combustion Systems | U1 | Forced - Immediate | 2020 | Gas | GG | 300 | Gas Turbine/Jet Engine (Simple Cycle Operation) | SERC | Summer | 136.0666 | 157 | 1 | 1 | 5049-Other fuel system problems B | U1-Forced - Immediate | 300-Gas Turbine/Jet Engine (Simple Cycle Operation)
5049 | Other fuel system problems B | Gas Turbine | Fuel; Ignition; and Combustion Systems | U1 | Forced - Immediate | 2020 | Gas | GG | 300 | Gas Turbine/Jet Engine (Simple Cycle Operation) | MRO | Winter | 7342.3466 | 55.4 | 1 | 1 | 5049-Other fuel system problems B | U1-Forced - Immediate | 300-Gas Turbine/Jet Engine (Simple Cycle Operation)
5049 | Other fuel system problems B | Gas Turbine | Fuel; Ignition; and Combustion Systems | U2 | Forced - Delayed | 2020 | Gas | GG | 300 | Gas Turbine/Jet Engine (Simple Cycle Operation) | SERC | Summer | 1410.4133 | 133.9 | 1 | 1 | 5049-Other fuel system problems B | U2-Forced - Delayed | 300-Gas Turbine/Jet Engine (Simple Cycle Operation)
5049 | Other fuel system problems B | Gas Turbine | Fuel; Ignition; and Combustion Systems | D1 | Forced - Immediate | 2020 | Gas | GG | 300 | Gas Turbine/Jet Engine (Simple Cycle Operation) | NPCC | Summer | 4.375 | 37.5 | 2 | 2 | 5049-Other fuel system problems B | D1-Forced - Immediate | 300-Gas Turbine/Jet Engine (Simple Cycle Operation)
5049 | Other fuel system problems B | Gas Turbine | Fuel; Ignition; and Combustion Systems | SF | Startup Failure | 2020 | Gas | GG | 300 | Gas Turbine/Jet Engine (Simple Cycle Operation) | WECC | Summer | 3.0333 | 22.75 | 1 | 1 | 5049-Other fuel system problems B | SF-Startup Failure | 300-Gas Turbine/Jet Engine (Simple Cycle Operation)
5049 | Other fuel system problems B | Gas Turbine | Fuel; Ignition; and Combustion Systems | SF | Startup Failure | 2020 | Gas | GG | 300 | Gas Turbine/Jet Engine (Simple Cycle Operation) | WECC | Summer | 6.0667 | 22.75 | 1 | 1 | 5049-Other fuel system problems B | SF-Startup Failure | 300-Gas Turbine/Jet Engine (Simple Cycle Operation)
5049 | Other fuel system problems B | Gas Turbine | Fuel; Ignition; and Combustion Systems | SF | Startup Failure | 2020 | Gas | GG | 300 | Gas Turbine/Jet Engine (Simple Cycle Operation) | MRO | Summer | 25.0667 | 47 | 1 | 1 | 5049-Other fuel system problems B | SF-Startup Failure | 300-Gas Turbine/Jet Engine (Simple Cycle Operation)
5049 | Other fuel system problems B | Gas Turbine | Fuel; Ignition; and Combustion Systems | SF | Startup Failure | 2020 | Gas | GG | 300 | Gas Turbine/Jet Engine (Simple Cycle Operation) | SERC | Summer | 2555.9999 | 216 | 1 | 1 | 5049-Other fuel system problems B | SF-Startup Failure | 300-Gas Turbine/Jet Engine (Simple Cycle Operation)
5049 | Other fuel system problems B | Gas Turbine | Fuel; Ignition; and Combustion Systems | U1 | Forced - Immediate | 2020 | Gas | GG | 300 | Gas Turbine/Jet Engine (Simple Cycle Operation) | RFC | Off-Peak | 88.06 | 176.12 | 1 | 1 | 5049-Other fuel system problems B | U1-Forced - Immediate | 300-Gas Turbine/Jet Engine (Simple Cycle Operation)
5049 | Other fuel system problems B | Gas Turbine | Fuel; Ignition; and Combustion Systems | U1 | Forced - Immediate | 2020 | Gas | GG | 300 | Gas Turbine/Jet Engine (Simple Cycle Operation) | WECC | Off-Peak | 178.5676 | 52.01 | 1 | 1 | 5049-Other fuel system problems B | U1-Forced - Immediate | 300-Gas Turbine/Jet Engine (Simple Cycle Operation)
5049 | Other fuel system problems B | Gas Turbine | Fuel; Ignition; and Combustion Systems | U1 | Forced - Immediate | 2020 | Gas | GG | 300 | Gas Turbine/Jet Engine (Simple Cycle Operation) | WECC | Off-Peak | 544.3713 | 52.01 | 1 | 1 | 5049-Other fuel system problems B | U1-Forced - Immediate | 300-Gas Turbine/Jet Engine (Simple Cycle Operation)
5049 | Other fuel system problems B | Gas Turbine | Fuel; Ignition; and Combustion Systems | U1 | Forced - Immediate | 2020 | Gas | GG | 300 | Gas Turbine/Jet Engine (Simple Cycle Operation) | WECC | Summer | 28.05 | 49.5 | 1 | 1 | 5049-Other fuel system problems B | U1-Forced - Immediate | 300-Gas Turbine/Jet Engine (Simple Cycle Operation)
5049 | Other fuel system problems B | Gas Turbine | Fuel; Ignition; and Combustion Systems | U1 | Forced - Immediate | 2020 | Gas | GG | 300 | Gas Turbine/Jet Engine (Simple Cycle Operation) | WECC | Summer | 86.6666 | 40 | 1 | 1 | 5049-Other fuel system problems B | U1-Forced - Immediate | 300-Gas Turbine/Jet Engine (Simple Cycle Operation)
5049 | Other fuel system problems B | Gas Turbine | Fuel; Ignition; and Combustion Systems | U1 | Forced - Immediate | 2020 | Gas | GG | 300 | Gas Turbine/Jet Engine (Simple Cycle Operation) | SERC | Summer | 117.3 | 70.38 | 1 | 1 | 5049-Other fuel system problems B | U1-Forced - Immediate | 300-Gas Turbine/Jet Engine (Simple Cycle Operation)
5049 | Other fuel system problems B | Gas Turbine | Fuel; Ignition; and Combustion Systems | U1 | Forced - Immediate | 2020 | Gas | GG | 300 | Gas Turbine/Jet Engine (Simple Cycle Operation) | MRO | Winter | 16.17 | 107.8 | 1 | 1 | 5049-Other fuel system problems B | U1-Forced - Immediate | 300-Gas Turbine/Jet Engine (Simple Cycle Operation)
5049 | Other fuel system problems B | Gas Turbine | Fuel; Ignition; and Combustion Systems | D1 | Forced - Immediate | 2020 | Coal | CC | 800 | Miscellaneous | RFC | Summer | 2955.0474 | 453.46 | 1 | 1 | 5049-Other fuel system problems B | D1-Forced - Immediate | 800-Miscellaneous
5049 | Other fuel system problems B | Gas Turbine | Fuel; Ignition; and Combustion Systems | D1 | Forced - Immediate | 2020 | Coal | CC | 800 | Miscellaneous | RFC | Off-Peak | 2729.02 | 389.86 | 1 | 1 | 5049-Other fuel system problems B | D1-Forced - Immediate | 800-Miscellaneous
5049 | Other fuel system problems B | Gas Turbine | Fuel; Ignition; and Combustion Systems | D1 | Forced - Immediate | 2020 | Coal | CC | 800 | Miscellaneous | RFC | Summer | 2274.6991 | 145.97 | 1 | 1 | 5049-Other fuel system problems B | D1-Forced - Immediate | 800-Miscellaneous
5049 | Other fuel system problems B | Gas Turbine | Fuel; Ignition; and Combustion Systems | D1 | Forced - Immediate | 2020 | Coal | CC | 800 | Miscellaneous | RFC | Off-Peak | 4818.0088 | 495.85 | 1 | 1 | 5049-Other fuel system problems B | D1-Forced - Immediate | 800-Miscellaneous
5049 | Other fuel system problems B | Gas Turbine | Fuel; Ignition; and Combustion Systems | D1 | Forced - Immediate | 2020 | Coal | CC | 800 | Miscellaneous | RFC | Summer | 1273.7458 | 28.57 | 1 | 1 | 5049-Other fuel system problems B | D1-Forced - Immediate | 800-Miscellaneous
5049 | Other fuel system problems B | Gas Turbine | Fuel; Ignition; and Combustion Systems | D1 | Forced - Immediate | 2020 | Coal | CC | 800 | Miscellaneous | RFC | Summer | 3323.192 | 449.08 | 1 | 1 | 5049-Other fuel system problems B | D1-Forced - Immediate | 800-Miscellaneous
5049 | Other fuel system problems B | Gas Turbine | Fuel; Ignition; and Combustion Systems | D1 | Forced - Immediate | 2020 | Coal | CC | 800 | Miscellaneous | RFC | Summer | 5239.0265 | 101.63 | 1 | 1 | 5049-Other fuel system problems B | D1-Forced - Immediate | 800-Miscellaneous
5049 | Other fuel system problems B | Gas Turbine | Fuel; Ignition; and Combustion Systems | D1 | Forced - Immediate | 2020 | Coal | CC | 800 | Miscellaneous | RFC | Summer | 2012.157 | 151.29 | 1 | 1 | 5049-Other fuel system problems B | D1-Forced - Immediate | 800-Miscellaneous
5049 | Other fuel system problems B | Gas Turbine | Fuel; Ignition; and Combustion Systems | D1 | Forced - Immediate | 2020 | Coal | CC | 800 | Miscellaneous | RFC | Summer | 2771.1623 | 206.29 | 1 | 1 | 5049-Other fuel system problems B | D1-Forced - Immediate | 800-Miscellaneous
5049 | Other fuel system problems B | Gas Turbine | Fuel; Ignition; and Combustion Systems | D1 | Forced - Immediate | 2020 | Gas | GG | 850 | Combined Cycle Block | RFC | Off-Peak | 401.85 | 57 | 1 | 1 | 5049-Other fuel system problems B | D1-Forced - Immediate | 850-Combined Cycle Block
5049 | Other fuel system problems B | Gas Turbine | Fuel; Ignition; and Combustion Systems | D1 | Forced - Immediate | 2020 | Gas | GG | 850 | Combined Cycle Block | RFC | Off-Peak | 442 | 15 | 1 | 1 | 5049-Other fuel system problems B | D1-Forced - Immediate | 850-Combined Cycle Block
5049 | Other fuel system problems B | Gas Turbine | Fuel; Ignition; and Combustion Systems | U1 | Forced - Immediate | 2020 | Gas | GG | 850 | Combined Cycle Block | NPCC | Winter | 436.2049 | 339.9 | 1 | 1 | 5049-Other fuel system problems B | U1-Forced - Immediate | 850-Combined Cycle Block
5049 | Other fuel system problems B | Gas Turbine | Fuel; Ignition; and Combustion Systems | D1 | Forced - Immediate | 2020 | Gas | GG | 850 | Combined Cycle Block | RFC | Summer | 294 | 60 | 1 | 1 | 5049-Other fuel system problems B | D1-Forced - Immediate | 850-Combined Cycle Block
5049 | Other fuel system problems B | Gas Turbine | Fuel; Ignition; and Combustion Systems | D1 | Forced - Immediate | 2020 | Gas | GG | 850 | Combined Cycle Block | RFC | Summer | 439.3 | 23 | 1 | 1 | 5049-Other fuel system problems B | D1-Forced - Immediate | 850-Combined Cycle Block
5049 | Other fuel system problems B | Gas Turbine | Fuel; Ignition; and Combustion Systems | D1 | Forced - Immediate | 2020 | Gas | GG | 850 | Combined Cycle Block | RFC | Winter | 6.6666 | 25 | 1 | 1 | 5049-Other fuel system problems B | D1-Forced - Immediate | 850-Combined Cycle Block
5049 | Other fuel system problems B | Gas Turbine | Fuel; Ignition; and Combustion Systems | SF | Startup Failure | 2020 | Gas | GG | 850 | Combined Cycle Block | TRE | Off-Peak | 848.6665 | 268 | 1 | 1 | 5049-Other fuel system problems B | SF-Startup Failure | 850-Combined Cycle Block
5049 | Other fuel system problems B | Gas Turbine | Fuel; Ignition; and Combustion Systems | SF | Startup Failure | 2020 | Gas | GG | 850 | Combined Cycle Block | SERC | Summer | 400.1999 | 207 | 1 | 1 | 5049-Other fuel system problems B | SF-Startup Failure | 850-Combined Cycle Block
5049 | Other fuel system problems B | Gas Turbine | Fuel; Ignition; and Combustion Systems | SF | Startup Failure | 2020 | Gas | GG | 850 | Combined Cycle Block | WECC | Winter | 695.9998 | 522 | 1 | 1 | 5049-Other fuel system problems B | SF-Startup Failure | 850-Combined Cycle Block
5049 | Other fuel system problems B | Gas Turbine | Fuel; Ignition; and Combustion Systems | D1 | Forced - Immediate | 2020 | Gas | GG | 850 | Combined Cycle Block | RFC | Off-Peak | 10.2 | 12 | 1 | 1 | 5049-Other fuel system problems B | D1-Forced - Immediate | 850-Combined Cycle Block
5049 | Other fuel system problems B | Gas Turbine | Fuel; Ignition; and Combustion Systems | D1 | Forced - Immediate | 2020 | Gas | GG | 850 | Combined Cycle Block | RFC | Off-Peak | 32.0667 | 13 | 1 | 1 | 5049-Other fuel system problems B | D1-Forced - Immediate | 850-Combined Cycle Block
5049 | Other fuel system problems B | Gas Turbine | Fuel; Ignition; and Combustion Systems | D1 | Forced - Immediate | 2020 | Gas | GG | 850 | Combined Cycle Block | WECC | Off-Peak | 2488.75 | 275 | 1 | 1 | 5049-Other fuel system problems B | D1-Forced - Immediate | 850-Combined Cycle Block
5049 | Other fuel system problems B | Gas Turbine | Fuel; Ignition; and Combustion Systems | D1 | Forced - Immediate | 2020 | Gas | GG | 850 | Combined Cycle Block | RFC | Summer | 10.8333 | 5 | 1 | 1 | 5049-Other fuel system problems B | D1-Forced - Immediate | 850-Combined Cycle Block
5049 | Other fuel system problems B | Gas Turbine | Fuel; Ignition; and Combustion Systems | D1 | Forced - Immediate | 2020 | Gas | GG | 850 | Combined Cycle Block | RFC | Summer | 30.4 | 48 | 1 | 1 | 5049-Other fuel system problems B | D1-Forced - Immediate | 850-Combined Cycle Block
5049 | Other fuel system problems B | Gas Turbine | Fuel; Ignition; and Combustion Systems | D1 | Forced - Immediate | 2020 | Gas | GG | 850 | Combined Cycle Block | RFC | Winter | 2.6667 | 10 | 1 | 1 | 5049-Other fuel system problems B | D1-Forced - Immediate | 850-Combined Cycle Block
5049 | Other fuel system problems B | Gas Turbine | Fuel; Ignition; and Combustion Systems | U1 | Forced - Immediate | 2020 | Gas | GG | 850 | Combined Cycle Block | NPCC | Summer | 23.35 | 46.7 | 1 | 1 | 5049-Other fuel system problems B | U1-Forced - Immediate | 850-Combined Cycle Block
5049 | Other fuel system problems B | Gas Turbine | Fuel; Ignition; and Combustion Systems | U1 | Forced - Immediate | 2020 | Gas | GG | 850 | Combined Cycle Block | RFC | Summer | 2409.75 | 382.5 | 1 | 1 | 5049-Other fuel system problems B | U1-Forced - Immediate | 850-Combined Cycle Block
5049 | Other fuel system problems B | Gas Turbine | Fuel; Ignition; and Combustion Systems | D1 | Forced - Immediate | 2020 | Gas | GG | 850 | Combined Cycle Block | RFC | Off-Peak | 45.3 | 18 | 1 | 1 | 5049-Other fuel system problems B | D1-Forced - Immediate | 850-Combined Cycle Block
5049 | Other fuel system problems B | Gas Turbine | Fuel; Ignition; and Combustion Systems | D1 | Forced - Immediate | 2020 | Gas | GG | 850 | Combined Cycle Block | RFC | Summer | 375.1999 | 201 | 1 | 1 | 5049-Other fuel system problems B | D1-Forced - Immediate | 850-Combined Cycle Block
5049 | Other fuel system problems B | Gas Turbine | Fuel; Ignition; and Combustion Systems | SF | Startup Failure | 2020 | Gas | GG | 850 | Combined Cycle Block | TRE | Summer | 215.5999 | 231 | 1 | 1 | 5049-Other fuel system problems B | SF-Startup Failure | 850-Combined Cycle Block
5049 | Other fuel system problems B | Gas Turbine | Fuel; Ignition; and Combustion Systems | U1 | Forced - Immediate | 2020 | Gas | GG | 850 | Combined Cycle Block | SERC | Summer | 311.4766 | 190.7 | 1 | 1 | 5049-Other fuel system problems B | U1-Forced - Immediate | 850-Combined Cycle Block
5049 | Other fuel system problems B | Gas Turbine | Fuel; Ignition; and Combustion Systems | D1 | Forced - Immediate | 2020 | Gas | GG | 850 | Combined Cycle Block | RFC | Off-Peak | 65.3333 | 14 | 1 | 1 | 5049-Other fuel system problems B | D1-Forced - Immediate | 850-Combined Cycle Block
5049 | Other fuel system problems B | Gas Turbine | Fuel; Ignition; and Combustion Systems | D1 | Forced - Immediate | 2020 | Gas | GG | 850 | Combined Cycle Block | NPCC | Off-Peak | 1924.0066 | 151.1 | 1 | 1 | 5049-Other fuel system problems B | D1-Forced - Immediate | 850-Combined Cycle Block
5049 | Other fuel system problems B | Gas Turbine | Fuel; Ignition; and Combustion Systems | D1 | Forced - Immediate | 2020 | Gas | GG | 850 | Combined Cycle Block | NPCC | Winter | 98.955 | 219.9 | 1 | 1 | 5049-Other fuel system problems B | D1-Forced - Immediate | 850-Combined Cycle Block
5049 | Other fuel system problems B | Gas Turbine | Fuel; Ignition; and Combustion Systems | U1 | Forced - Immediate | 2020 | Gas | GG | 850 | Combined Cycle Block | RFC | Summer | 1396.125 | 382.5 | 1 | 1 | 5049-Other fuel system problems B | U1-Forced - Immediate | 850-Combined Cycle Block
5049 | Other fuel system problems B | Gas Turbine | Fuel; Ignition; and Combustion Systems | D1 | Forced - Immediate | 2020 | Gas | GG | 850 | Combined Cycle Block | RFC | Summer | 1.9 | 3 | 1 | 1 | 5049-Other fuel system problems B | D1-Forced - Immediate | 850-Combined Cycle Block
5049 | Other fuel system problems B | Gas Turbine | Fuel; Ignition; and Combustion Systems | SF | Startup Failure | 2020 | Gas | GG | 850 | Combined Cycle Block | SERC | Summer | 250.8 | 209 | 1 | 1 | 5049-Other fuel system problems B | SF-Startup Failure | 850-Combined Cycle Block
5049 | Other fuel system problems B | Gas Turbine | Fuel; Ignition; and Combustion Systems | SF | Startup Failure | 2020 | Gas | GG | 850 | Combined Cycle Block | TRE | Summer | 546.1165 | 217 | 1 | 1 | 5049-Other fuel system problems B | SF-Startup Failure | 850-Combined Cycle Block
5049 | Other fuel system problems B | Gas Turbine | Fuel; Ignition; and Combustion Systems | U1 | Forced - Immediate | 2020 | Gas | GG | 850 | Combined Cycle Block | RFC | Off-Peak | 1353.75 | 57 | 1 | 1 | 5049-Other fuel system problems B | U1-Forced - Immediate | 850-Combined Cycle Block
5049 | Other fuel system problems B | Gas Turbine | Fuel; Ignition; and Combustion Systems | U1 | Forced - Immediate | 2020 | Gas | GG | 850 | Combined Cycle Block | NPCC | Summer | 167.3879 | 193.14 | 1 | 1 | 5049-Other fuel system problems B | U1-Forced - Immediate | 850-Combined Cycle Block
5049 | Other fuel system problems B | Gas Turbine | Fuel; Ignition; and Combustion Systems | D1 | Forced - Immediate | 2020 | Gas | GG | 850 | Combined Cycle Block | RFC | Summer | 37.6 | 48 | 1 | 1 | 5049-Other fuel system problems B | D1-Forced - Immediate | 850-Combined Cycle Block
5049 | Other fuel system problems B | Gas Turbine | Fuel; Ignition; and Combustion Systems | D1 | Forced - Immediate | 2020 | Gas | GG | 850 | Combined Cycle Block | SERC | Winter | 224.8166 | 287 | 1 | 1 | 5049-Other fuel system problems B | D1-Forced - Immediate | 850-Combined Cycle Block
5049 | Other fuel system problems B | Gas Turbine | Fuel; Ignition; and Combustion Systems | D1 | Forced - Immediate | 2020 | Gas | GG | 850 | Combined Cycle Block | WECC | Winter | 22435.4166 | 275 | 1 | 1 | 5049-Other fuel system problems B | D1-Forced - Immediate | 850-Combined Cycle Block
5049 | Other fuel system problems B | Gas Turbine | Fuel; Ignition; and Combustion Systems | U1 | Forced - Immediate | 2020 | Gas | GG | 850 | Combined Cycle Block | RFC | Winter | 2853.7665 | 236.5 | 1 | 1 | 5049-Other fuel system problems B | U1-Forced - Immediate | 850-Combined Cycle Block
5049 | Other fuel system problems B | Gas Turbine | Fuel; Ignition; and Combustion Systems | D1 | Forced - Immediate | 2020 | Gas | GG | 850 | Combined Cycle Block | WECC | Off-Peak | 1842.5 | 275 | 1 | 1 | 5049-Other fuel system problems B | D1-Forced - Immediate | 850-Combined Cycle Block
5049 | Other fuel system problems B | Gas Turbine | Fuel; Ignition; and Combustion Systems | D1 | Forced - Immediate | 2020 | Gas | GG | 850 | Combined Cycle Block | RFC | Summer | 5.6666 | 34 | 1 | 1 | 5049-Other fuel system problems B | D1-Forced - Immediate | 850-Combined Cycle Block
5049 | Other fuel system problems B | Gas Turbine | Fuel; Ignition; and Combustion Systems | D1 | Forced - Immediate | 2020 | Gas | GG | 850 | Combined Cycle Block | RFC | Summer | 19.8333 | 34 | 1 | 1 | 5049-Other fuel system problems B | D1-Forced - Immediate | 850-Combined Cycle Block
5049 | Other fuel system problems B | Gas Turbine | Fuel; Ignition; and Combustion Systems | D1 | Forced - Immediate | 2020 | Gas | GG | 850 | Combined Cycle Block | RFC | Summer | 22.9167 | 25 | 1 | 1 | 5049-Other fuel system problems B | D1-Forced - Immediate | 850-Combined Cycle Block
5049 | Other fuel system problems B | Gas Turbine | Fuel; Ignition; and Combustion Systems | D1 | Forced - Immediate | 2020 | Gas | GG | 850 | Combined Cycle Block | RFC | Summer | 28.9833 | 47 | 1 | 1 | 5049-Other fuel system problems B | D1-Forced - Immediate | 850-Combined Cycle Block
5049 | Other fuel system problems B | Gas Turbine | Fuel; Ignition; and Combustion Systems | D1 | Forced - Immediate | 2020 | Gas | GG | 850 | Combined Cycle Block | RFC | Winter | 22.1 | 13 | 1 | 1 | 5049-Other fuel system problems B | D1-Forced - Immediate | 850-Combined Cycle Block
5049 | Other fuel system problems B | Gas Turbine | Fuel; Ignition; and Combustion Systems | D1 | Forced - Immediate | 2020 | Gas | GG | 850 | Combined Cycle Block | SERC | Winter | 205.6831 | 287 | 1 | 1 | 5049-Other fuel system problems B | D1-Forced - Immediate | 850-Combined Cycle Block
5049 | Other fuel system problems B | Gas Turbine | Fuel; Ignition; and Combustion Systems | D1 | Forced - Immediate | 2020 | Gas | GG | 851 | CC GT units | NPCC | Winter | 65.25 | 45 | 1 | 1 | 5049-Other fuel system problems B | D1-Forced - Immediate | 851-CC GT units
5049 | Other fuel system problems B | Gas Turbine | Fuel; Ignition; and Combustion Systems | SF | Startup Failure | 2020 | Gas | GG | 851 | CC GT units | NPCC | Off-Peak | 114.6666 | 172 | 1 | 1 | 5049-Other fuel system problems B | SF-Startup Failure | 851-CC GT units
5049 | Other fuel system problems B | Gas Turbine | Fuel; Ignition; and Combustion Systems | SF | Startup Failure | 2020 | Gas | GG | 851 | CC GT units | RFC | Off-Peak | 2678.7398 | 266.1 | 1 | 1 | 5049-Other fuel system problems B | SF-Startup Failure | 851-CC GT units
5049 | Other fuel system problems B | Gas Turbine | Fuel; Ignition; and Combustion Systems | SF | Startup Failure | 2020 | Gas | GG | 851 | CC GT units | WECC | Winter | 45 | 150 | 1 | 1 | 5049-Other fuel system problems B | SF-Startup Failure | 851-CC GT units
5049 | Other fuel system problems B | Gas Turbine | Fuel; Ignition; and Combustion Systems | U1 | Forced - Immediate | 2020 | Gas | GG | 851 | CC GT units | RFC | Off-Peak | 34.5666 | 122 | 1 | 1 | 5049-Other fuel system problems B | U1-Forced - Immediate | 851-CC GT units
5049 | Other fuel system problems B | Gas Turbine | Fuel; Ignition; and Combustion Systems | U1 | Forced - Immediate | 2020 | Gas | GG | 851 | CC GT units | NPCC | Off-Peak | 549.024 | 261.44 | 1 | 1 | 5049-Other fuel system problems B | U1-Forced - Immediate | 851-CC GT units
5049 | Other fuel system problems B | Gas Turbine | Fuel; Ignition; and Combustion Systems | U1 | Forced - Immediate | 2020 | Gas | GG | 851 | CC GT units | WECC | Off-Peak | 1515.9097 | 159.29 | 1 | 1 | 5049-Other fuel system problems B | U1-Forced - Immediate | 851-CC GT units
5049 | Other fuel system problems B | Gas Turbine | Fuel; Ignition; and Combustion Systems | U1 | Forced - Immediate | 2020 | Gas | GG | 851 | CC GT units | WECC | Summer | 88.2166 | 67 | 1 | 1 | 5049-Other fuel system problems B | U1-Forced - Immediate | 851-CC GT units
5049 | Other fuel system problems B | Gas Turbine | Fuel; Ignition; and Combustion Systems | U1 | Forced - Immediate | 2020 | Gas | GG | 851 | CC GT units | WECC | Summer | 804.45 | 173 | 1 | 1 | 5049-Other fuel system problems B | U1-Forced - Immediate | 851-CC GT units
5049 | Other fuel system problems B | Gas Turbine | Fuel; Ignition; and Combustion Systems | U1 | Forced - Immediate | 2020 | Gas | GG | 851 | CC GT units | TRE | Winter | 1750.7166 | 167 | 1 | 1 | 5049-Other fuel system problems B | U1-Forced - Immediate | 851-CC GT units
5049 | Other fuel system problems B | Gas Turbine | Fuel; Ignition; and Combustion Systems | SF | Startup Failure | 2020 | Gas | GG | 851 | CC GT units | WECC | Off-Peak | 455.5166 | 151 | 1 | 1 | 5049-Other fuel system problems B | SF-Startup Failure | 851-CC GT units
5049 | Other fuel system problems B | Gas Turbine | Fuel; Ignition; and Combustion Systems | SF | Startup Failure | 2020 | Gas | GG | 851 | CC GT units | WECC | Summer | 31.0333 | 37.24 | 1 | 1 | 5049-Other fuel system problems B | SF-Startup Failure | 851-CC GT units
5049 | Other fuel system problems B | Gas Turbine | Fuel; Ignition; and Combustion Systems | U1 | Forced - Immediate | 2020 | Gas | GG | 851 | CC GT units | RFC | Off-Peak | 246.1333 | 208 | 1 | 1 | 5049-Other fuel system problems B | U1-Forced - Immediate | 851-CC GT units
5049 | Other fuel system problems B | Gas Turbine | Fuel; Ignition; and Combustion Systems | U1 | Forced - Immediate | 2020 | Gas | GG | 851 | CC GT units | MRO | Summer | 23.8433 | 31.1 | 1 | 1 | 5049-Other fuel system problems B | U1-Forced - Immediate | 851-CC GT units
5049 | Other fuel system problems B | Gas Turbine | Fuel; Ignition; and Combustion Systems | U1 | Forced - Immediate | 2020 | Gas | GG | 851 | CC GT units | SERC | Winter | 531.9332 | 158 | 1 | 1 | 5049-Other fuel system problems B | U1-Forced - Immediate | 851-CC GT units
5049 | Other fuel system problems B | Gas Turbine | Fuel; Ignition; and Combustion Systems | D1 | Forced - Immediate | 2020 | Gas | GG | 851 | CC GT units | WECC | Off-Peak | 154.8 | 9 | 1 | 1 | 5049-Other fuel system problems B | D1-Forced - Immediate | 851-CC GT units
5049 | Other fuel system problems B | Gas Turbine | Fuel; Ignition; and Combustion Systems | D1 | Forced - Immediate | 2020 | Gas | GG | 851 | CC GT units | NPCC | Summer | 733.2 | 141 | 1 | 1 | 5049-Other fuel system problems B | D1-Forced - Immediate | 851-CC GT units
5049 | Other fuel system problems B | Gas Turbine | Fuel; Ignition; and Combustion Systems | D1 | Forced - Immediate | 2020 | Gas | GG | 851 | CC GT units | MRO | Winter | 4661.5333 | 98 | 1 | 1 | 5049-Other fuel system problems B | D1-Forced - Immediate | 851-CC GT units
5049 | Other fuel system problems B | Gas Turbine | Fuel; Ignition; and Combustion Systems | SF | Startup Failure | 2020 | Gas | GG | 851 | CC GT units | RFC | Off-Peak | 135 | 225 | 1 | 1 | 5049-Other fuel system problems B | SF-Startup Failure | 851-CC GT units
5049 | Other fuel system problems B | Gas Turbine | Fuel; Ignition; and Combustion Systems | SF | Startup Failure | 2020 | Gas | GG | 851 | CC GT units | SERC | Winter | 399.8999 | 193.5 | 1 | 1 | 5049-Other fuel system problems B | SF-Startup Failure | 851-CC GT units
5049 | Other fuel system problems B | Gas Turbine | Fuel; Ignition; and Combustion Systems | U1 | Forced - Immediate | 2020 | Gas | GG | 851 | CC GT units | SERC | Summer | 1991.5999 | 156 | 1 | 1 | 5049-Other fuel system problems B | U1-Forced - Immediate | 851-CC GT units
5049 | Other fuel system problems B | Gas Turbine | Fuel; Ignition; and Combustion Systems | U1 | Forced - Immediate | 2020 | Gas | GG | 851 | CC GT units | WECC | Summer | 2641.1332 | 173 | 1 | 1 | 5049-Other fuel system problems B | U1-Forced - Immediate | 851-CC GT units
5049 | Other fuel system problems B | Gas Turbine | Fuel; Ignition; and Combustion Systems | U1 | Forced - Immediate | 2020 | Gas | GG | 851 | CC GT units | RFC | Summer | 10969.2499 | 267 | 1 | 1 | 5049-Other fuel system problems B | U1-Forced - Immediate | 851-CC GT units
5049 | Other fuel system problems B | Gas Turbine | Fuel; Ignition; and Combustion Systems | U1 | Forced - Immediate | 2020 | Gas | GG | 851 | CC GT units | WECC | Winter | 27 | 60 | 1 | 1 | 5049-Other fuel system problems B | U1-Forced - Immediate | 851-CC GT units
5049 | Other fuel system problems B | Gas Turbine | Fuel; Ignition; and Combustion Systems | U1 | Forced - Immediate | 2020 | Gas | GG | 851 | CC GT units | SERC | Winter | 38.7 | 193.5 | 1 | 1 | 5049-Other fuel system problems B | U1-Forced - Immediate | 851-CC GT units
5049 | Other fuel system problems B | Gas Turbine | Fuel; Ignition; and Combustion Systems | U1 | Forced - Immediate | 2020 | Gas | GG | 851 | CC GT units | TRE | Winter | 210.9583 | 152.5 | 1 | 1 | 5049-Other fuel system problems B | U1-Forced - Immediate | 851-CC GT units
5049 | Other fuel system problems B | Gas Turbine | Fuel; Ignition; and Combustion Systems | SF | Startup Failure | 2020 | Gas | GG | 851 | CC GT units | WECC | Off-Peak | 28 | 60 | 1 | 1 | 5049-Other fuel system problems B | SF-Startup Failure | 851-CC GT units
5049 | Other fuel system problems B | Gas Turbine | Fuel; Ignition; and Combustion Systems | SF | Startup Failure | 2020 | Gas | GG | 851 | CC GT units | SERC | Off-Peak | 2596.1664 | 370 | 1 | 1 | 5049-Other fuel system problems B | SF-Startup Failure | 851-CC GT units
5049 | Other fuel system problems B | Gas Turbine | Fuel; Ignition; and Combustion Systems | SF | Startup Failure | 2020 | Gas | GG | 851 | CC GT units | WECC | Summer | 17.2 | 172 | 1 | 1 | 5049-Other fuel system problems B | SF-Startup Failure | 851-CC GT units
5049 | Other fuel system problems B | Gas Turbine | Fuel; Ignition; and Combustion Systems | U1 | Forced - Immediate | 2020 | Gas | GG | 851 | CC GT units | TRE | Off-Peak | 203.4516 | 206.9 | 1 | 1 | 5049-Other fuel system problems B | U1-Forced - Immediate | 851-CC GT units
5049 | Other fuel system problems B | Gas Turbine | Fuel; Ignition; and Combustion Systems | U1 | Forced - Immediate | 2020 | Gas | GG | 851 | CC GT units | TRE | Off-Peak | 332.64 | 207.9 | 1 | 1 | 5049-Other fuel system problems B | U1-Forced - Immediate | 851-CC GT units
5049 | Other fuel system problems B | Gas Turbine | Fuel; Ignition; and Combustion Systems | U1 | Forced - Immediate | 2020 | Gas | GG | 851 | CC GT units | MRO | Off-Peak | 14602.9665 | 307 | 1 | 1 | 5049-Other fuel system problems B | U1-Forced - Immediate | 851-CC GT units
5049 | Other fuel system problems B | Gas Turbine | Fuel; Ignition; and Combustion Systems | U1 | Forced - Immediate | 2020 | Gas | GG | 851 | CC GT units | WECC | Winter | 29 | 60 | 2 | 2 | 5049-Other fuel system problems B | U1-Forced - Immediate | 851-CC GT units
5049 | Other fuel system problems B | Gas Turbine | Fuel; Ignition; and Combustion Systems | U2 | Forced - Delayed | 2020 | Gas | GG | 851 | CC GT units | TRE | Off-Peak | 12269.3333 | 172 | 1 | 1 | 5049-Other fuel system problems B | U2-Forced - Delayed | 851-CC GT units
5049 | Other fuel system problems B | Gas Turbine | Fuel; Ignition; and Combustion Systems | D1 | Forced - Immediate | 2020 | Gas | GG | 851 | CC GT units | NPCC | Winter | 27.75 | 45 | 1 | 1 | 5049-Other fuel system problems B | D1-Forced - Immediate | 851-CC GT units
5049 | Other fuel system problems B | Gas Turbine | Fuel; Ignition; and Combustion Systems | SF | Startup Failure | 2020 | Gas | GG | 851 | CC GT units | WECC | Winter | 12.5 | 150 | 1 | 1 | 5049-Other fuel system problems B | SF-Startup Failure | 851-CC GT units
5049 | Other fuel system problems B | Gas Turbine | Fuel; Ignition; and Combustion Systems | SF | Startup Failure | 2020 | Gas | GG | 851 | CC GT units | TRE | Winter | 513.3333 | 220 | 1 | 1 | 5049-Other fuel system problems B | SF-Startup Failure | 851-CC GT units
5049 | Other fuel system problems B | Gas Turbine | Fuel; Ignition; and Combustion Systems | U1 | Forced - Immediate | 2020 | Gas | GG | 851 | CC GT units | MRO | Off-Peak | 257.6226 | 164.44 | 1 | 1 | 5049-Other fuel system problems B | U1-Forced - Immediate | 851-CC GT units
5049 | Other fuel system problems B | Gas Turbine | Fuel; Ignition; and Combustion Systems | U1 | Forced - Immediate | 2020 | Gas | GG | 851 | CC GT units | WECC | Off-Peak | 676.9825 | 159.29 | 1 | 1 | 5049-Other fuel system problems B | U1-Forced - Immediate | 851-CC GT units
5049 | Other fuel system problems B | Gas Turbine | Fuel; Ignition; and Combustion Systems | U1 | Forced - Immediate | 2020 | Gas | GG | 851 | CC GT units | TRE | Off-Peak | 1246.95 | 163 | 1 | 1 | 5049-Other fuel system problems B | U1-Forced - Immediate | 851-CC GT units
5049 | Other fuel system problems B | Gas Turbine | Fuel; Ignition; and Combustion Systems | U1 | Forced - Immediate | 2020 | Gas | GG | 851 | CC GT units | SERC | Off-Peak | 1264.8 | 186 | 1 | 1 | 5049-Other fuel system problems B | U1-Forced - Immediate | 851-CC GT units
5049 | Other fuel system problems B | Gas Turbine | Fuel; Ignition; and Combustion Systems | U1 | Forced - Immediate | 2020 | Gas | GG | 851 | CC GT units | SERC | Off-Peak | 1628.5332 | 248 | 1 | 1 | 5049-Other fuel system problems B | U1-Forced - Immediate | 851-CC GT units
5049 | Other fuel system problems B | Gas Turbine | Fuel; Ignition; and Combustion Systems | U1 | Forced - Immediate | 2020 | Gas | GG | 851 | CC GT units | MRO | Off-Peak | 6349.7832 | 307 | 1 | 1 | 5049-Other fuel system problems B | U1-Forced - Immediate | 851-CC GT units
5049 | Other fuel system problems B | Gas Turbine | Fuel; Ignition; and Combustion Systems | U1 | Forced - Immediate | 2020 | Gas | GG | 851 | CC GT units | TRE | Summer | 855.3666 | 134 | 1 | 1 | 5049-Other fuel system problems B | U1-Forced - Immediate | 851-CC GT units
5049 | Other fuel system problems B | Gas Turbine | Fuel; Ignition; and Combustion Systems | U1 | Forced - Immediate | 2020 | Gas | GG | 851 | CC GT units | SERC | Winter | 594.1499 | 153 | 1 | 1 | 5049-Other fuel system problems B | U1-Forced - Immediate | 851-CC GT units
5049 | Other fuel system problems B | Gas Turbine | Fuel; Ignition; and Combustion Systems | U1 | Forced - Immediate | 2020 | Gas | GG | 851 | CC GT units | SERC | Winter | 679.4166 | 155 | 1 | 1 | 5049-Other fuel system problems B | U1-Forced - Immediate | 851-CC GT units
5049 | Other fuel system problems B | Gas Turbine | Fuel; Ignition; and Combustion Systems | U1 | Forced - Immediate | 2020 | Gas | GG | 851 | CC GT units | WECC | Winter | 1062.2166 | 163 | 1 | 1 | 5049-Other fuel system problems B | U1-Forced - Immediate | 851-CC GT units
5049 | Other fuel system problems B | Gas Turbine | Fuel; Ignition; and Combustion Systems | U1 | Forced - Immediate | 2020 | Gas | GG | 851 | CC GT units | SERC | Winter | 2994.6666 | 160 | 1 | 1 | 5049-Other fuel system problems B | U1-Forced - Immediate | 851-CC GT units
5049 | Other fuel system problems B | Gas Turbine | Fuel; Ignition; and Combustion Systems | D1 | Forced - Immediate | 2020 | Gas | GG | 851 | CC GT units | TRE | Off-Peak | 24.6 | 41 | 1 | 1 | 5049-Other fuel system problems B | D1-Forced - Immediate | 851-CC GT units
5049 | Other fuel system problems B | Gas Turbine | Fuel; Ignition; and Combustion Systems | SF | Startup Failure | 2020 | Gas | GG | 851 | CC GT units | MRO | Summer | 0.51831 | 31.1 | 1 | 1 | 5049-Other fuel system problems B | SF-Startup Failure | 851-CC GT units
5049 | Other fuel system problems B | Gas Turbine | Fuel; Ignition; and Combustion Systems | SF | Startup Failure | 2020 | Gas | GG | 851 | CC GT units | RFC | Summer | 2602.77 | 257.7 | 1 | 1 | 5049-Other fuel system problems B | SF-Startup Failure | 851-CC GT units
5049 | Other fuel system problems B | Gas Turbine | Fuel; Ignition; and Combustion Systems | SF | Startup Failure | 2020 | Gas | GG | 851 | CC GT units | NPCC | Winter | 2095.134 | 282.49 | 1 | 1 | 5049-Other fuel system problems B | SF-Startup Failure | 851-CC GT units
5049 | Other fuel system problems B | Gas Turbine | Fuel; Ignition; and Combustion Systems | U1 | Forced - Immediate | 2020 | Gas | GG | 851 | CC GT units | RFC | Off-Peak | 93.5333 | 122 | 1 | 1 | 5049-Other fuel system problems B | U1-Forced - Immediate | 851-CC GT units
5049 | Other fuel system problems B | Gas Turbine | Fuel; Ignition; and Combustion Systems | U1 | Forced - Immediate | 2020 | Gas | GG | 851 | CC GT units | TRE | Off-Peak | 662.08 | 206.9 | 1 | 1 | 5049-Other fuel system problems B | U1-Forced - Immediate | 851-CC GT units
5049 | Other fuel system problems B | Gas Turbine | Fuel; Ignition; and Combustion Systems | U1 | Forced - Immediate | 2020 | Gas | GG | 851 | CC GT units | TRE | Off-Peak | 722.4 | 172 | 1 | 1 | 5049-Other fuel system problems B | U1-Forced - Immediate | 851-CC GT units
5049 | Other fuel system problems B | Gas Turbine | Fuel; Ignition; and Combustion Systems | U1 | Forced - Immediate | 2020 | Gas | GG | 851 | CC GT units | MRO | Off-Peak | 4474.4999 | 171 | 1 | 1 | 5049-Other fuel system problems B | U1-Forced - Immediate | 851-CC GT units
5049 | Other fuel system problems B | Gas Turbine | Fuel; Ignition; and Combustion Systems | U1 | Forced - Immediate | 2020 | Gas | GG | 851 | CC GT units | TRE | Off-Peak | 6970.8 | 222 | 1 | 1 | 5049-Other fuel system problems B | U1-Forced - Immediate | 851-CC GT units
5049 | Other fuel system problems B | Gas Turbine | Fuel; Ignition; and Combustion Systems | U1 | Forced - Immediate | 2020 | Gas | GG | 851 | CC GT units | TRE | Summer | 1286.3666 | 149 | 1 | 1 | 5049-Other fuel system problems B | U1-Forced - Immediate | 851-CC GT units
5049 | Other fuel system problems B | Gas Turbine | Fuel; Ignition; and Combustion Systems | U1 | Forced - Immediate | 2020 | Gas | GG | 851 | CC GT units | RFC | Summer | 1450.6999 | 267 | 1 | 1 | 5049-Other fuel system problems B | U1-Forced - Immediate | 851-CC GT units
5049 | Other fuel system problems B | Gas Turbine | Fuel; Ignition; and Combustion Systems | SF | Startup Failure | 2020 | Gas | GG | 851 | CC GT units | WECC | Winter | 34.9999 | 150 | 1 | 2 | 5049-Other fuel system problems B | SF-Startup Failure | 851-CC GT units
5049 | Other fuel system problems B | Gas Turbine | Fuel; Ignition; and Combustion Systems | SF | Startup Failure | 2020 | Gas | GG | 851 | CC GT units | WECC | Winter | 37.5 | 150 | 1 | 1 | 5049-Other fuel system problems B | SF-Startup Failure | 851-CC GT units
5049 | Other fuel system problems B | Gas Turbine | Fuel; Ignition; and Combustion Systems | SF | Startup Failure | 2020 | Gas | GG | 851 | CC GT units | TRE | Winter | 58.45 | 167 | 1 | 1 | 5049-Other fuel system problems B | SF-Startup Failure | 851-CC GT units
5049 | Other fuel system problems B | Gas Turbine | Fuel; Ignition; and Combustion Systems | U1 | Forced - Immediate | 2020 | Gas | GG | 851 | CC GT units | NPCC | Off-Peak | 463.75 | 175 | 1 | 1 | 5049-Other fuel system problems B | U1-Forced - Immediate | 851-CC GT units
5049 | Other fuel system problems B | Gas Turbine | Fuel; Ignition; and Combustion Systems | U1 | Forced - Immediate | 2020 | Gas | GG | 851 | CC GT units | MRO | Off-Peak | 2607.75 | 171 | 1 | 1 | 5049-Other fuel system problems B | U1-Forced - Immediate | 851-CC GT units
5049 | Other fuel system problems B | Gas Turbine | Fuel; Ignition; and Combustion Systems | U1 | Forced - Immediate | 2020 | Gas | GG | 851 | CC GT units | WECC | Winter | 532.4666 | 163 | 1 | 1 | 5049-Other fuel system problems B | U1-Forced - Immediate | 851-CC GT units
5049 | Other fuel system problems B | Gas Turbine | Fuel; Ignition; and Combustion Systems | U1 | Forced - Immediate | 2020 | Gas | GG | 851 | CC GT units | SERC | Winter | 2428.8333 | 247 | 1 | 1 | 5049-Other fuel system problems B | U1-Forced - Immediate | 851-CC GT units
5049 | Other fuel system problems B | Gas Turbine | Fuel; Ignition; and Combustion Systems | D1 | Forced - Immediate | 2020 | Gas | GG | 851 | CC GT units | NPCC | Winter | 59.45 | 41 | 1 | 1 | 5049-Other fuel system problems B | D1-Forced - Immediate | 851-CC GT units
5049 | Other fuel system problems B | Gas Turbine | Fuel; Ignition; and Combustion Systems | SF | Startup Failure | 2020 | Gas | GG | 851 | CC GT units | WECC | Off-Peak | 26 | 60 | 1 | 1 | 5049-Other fuel system problems B | SF-Startup Failure | 851-CC GT units
5049 | Other fuel system problems B | Gas Turbine | Fuel; Ignition; and Combustion Systems | U1 | Forced - Immediate | 2020 | Gas | GG | 851 | CC GT units | WECC | Off-Peak | 68.85 | 81 | 1 | 1 | 5049-Other fuel system problems B | U1-Forced - Immediate | 851-CC GT units
5049 | Other fuel system problems B | Gas Turbine | Fuel; Ignition; and Combustion Systems | U1 | Forced - Immediate | 2020 | Gas | GG | 851 | CC GT units | RFC | Off-Peak | 300.3 | 126 | 1 | 1 | 5049-Other fuel system problems B | U1-Forced - Immediate | 851-CC GT units
5049 | Other fuel system problems B | Gas Turbine | Fuel; Ignition; and Combustion Systems | U1 | Forced - Immediate | 2020 | Gas | GG | 851 | CC GT units | RFC | Off-Peak | 832 | 208 | 1 | 1 | 5049-Other fuel system problems B | U1-Forced - Immediate | 851-CC GT units
5049 | Other fuel system problems B | Gas Turbine | Fuel; Ignition; and Combustion Systems | U1 | Forced - Immediate | 2020 | Gas | GG | 851 | CC GT units | TRE | Off-Peak | 835.0649 | 207.9 | 1 | 1 | 5049-Other fuel system problems B | U1-Forced - Immediate | 851-CC GT units
5049 | Other fuel system problems B | Gas Turbine | Fuel; Ignition; and Combustion Systems | U1 | Forced - Immediate | 2020 | Gas | GG | 851 | CC GT units | TRE | Summer | 255.55 | 57 | 1 | 1 | 5049-Other fuel system problems B | U1-Forced - Immediate | 851-CC GT units
5049 | Other fuel system problems B | Gas Turbine | Fuel; Ignition; and Combustion Systems | U1 | Forced - Immediate | 2020 | Gas | GG | 851 | CC GT units | WECC | Winter | 17.1 | 38 | 1 | 1 | 5049-Other fuel system problems B | U1-Forced - Immediate | 851-CC GT units
5049 | Other fuel system problems B | Gas Turbine | Fuel; Ignition; and Combustion Systems | U1 | Forced - Immediate | 2020 | Gas | GG | 851 | CC GT units | SERC | Winter | 511.5 | 165 | 1 | 1 | 5049-Other fuel system problems B | U1-Forced - Immediate | 851-CC GT units
5049 | Other fuel system problems B | Gas Turbine | Fuel; Ignition; and Combustion Systems | U1 | Forced - Immediate | 2020 | Gas | GG | 851 | CC GT units | TRE | Winter | 739.2 | 168 | 1 | 1 | 5049-Other fuel system problems B | U1-Forced - Immediate | 851-CC GT units
5049 | Other fuel system problems B | Gas Turbine | Fuel; Ignition; and Combustion Systems | U2 | Forced - Delayed | 2020 | Gas | GG | 851 | CC GT units | SERC | Winter | 1110 | 370 | 1 | 1 | 5049-Other fuel system problems B | U2-Forced - Delayed | 851-CC GT units
5049 | Other fuel system problems B | Gas Turbine | Fuel; Ignition; and Combustion Systems | D1 | Forced - Immediate | 2020 | Waste Heat | WH | 852 | CC steam units | RFC | Off-Peak | 612 | 153 | 1 | 1 | 5049-Other fuel system problems B | D1-Forced - Immediate | 852-CC steam units
5049 | Other fuel system problems B | Gas Turbine | Fuel; Ignition; and Combustion Systems | D1 | Forced - Immediate | 2020 | Waste Heat | WH | 852 | CC steam units | TRE | Winter | 695.2 | 158 | 1 | 1 | 5049-Other fuel system problems B | D1-Forced - Immediate | 852-CC steam units
5049 | Other fuel system problems B | Gas Turbine | Fuel; Ignition; and Combustion Systems | U1 | Forced - Immediate | 2020 | Gas | GG | 852 | CC steam units | MRO | Off-Peak | 7845.7749 | 160.5 | 1 | 1 | 5049-Other fuel system problems B | U1-Forced - Immediate | 852-CC steam units
5049 | Other fuel system problems B | Gas Turbine | Fuel; Ignition; and Combustion Systems | U1 | Forced - Immediate | 2020 | Waste Heat | WH | 852 | CC steam units | SERC | Winter | 579.9666 | 137 | 1 | 1 | 5049-Other fuel system problems B | U1-Forced - Immediate | 852-CC steam units
5049 | Other fuel system problems B | Gas Turbine | Fuel; Ignition; and Combustion Systems | D1 | Forced - Immediate | 2020 | Gas | GG | 852 | CC steam units | RFC | Summer | 2084.4 | 193 | 1 | 1 | 5049-Other fuel system problems B | D1-Forced - Immediate | 852-CC steam units
5049 | Other fuel system problems B | Gas Turbine | Fuel; Ignition; and Combustion Systems | D1 | Forced - Immediate | 2020 | Waste Heat | WH | 852 | CC steam units | NPCC | Off-Peak | 301.119 | 143.39 | 1 | 1 | 5049-Other fuel system problems B | D1-Forced - Immediate | 852-CC steam units
5049 | Other fuel system problems B | Gas Turbine | Fuel; Ignition; and Combustion Systems | D1 | Forced - Immediate | 2020 | Waste Heat | WH | 852 | CC steam units | WECC | Summer | 409.2 | 88 | 1 | 1 | 5049-Other fuel system problems B | D1-Forced - Immediate | 852-CC steam units
5049 | Other fuel system problems B | Gas Turbine | Fuel; Ignition; and Combustion Systems | U1 | Forced - Immediate | 2020 | Waste Heat | WH | 852 | CC steam units | MRO | Off-Peak | 128 | 256 | 1 | 1 | 5049-Other fuel system problems B | U1-Forced - Immediate | 852-CC steam units
5049 | Other fuel system problems B | Gas Turbine | Fuel; Ignition; and Combustion Systems | U1 | Forced - Immediate | 2020 | Waste Heat | WH | 852 | CC steam units | TRE | Off-Peak | 1307.68 | 297.2 | 1 | 1 | 5049-Other fuel system problems B | U1-Forced - Immediate | 852-CC steam units
5049 | Other fuel system problems B | Gas Turbine | Fuel; Ignition; and Combustion Systems | D1 | Forced - Immediate | 2020 | Gas | GG | 852 | CC steam units | TRE | Off-Peak | 3927.7333 | 104 | 1 | 1 | 5049-Other fuel system problems B | D1-Forced - Immediate | 852-CC steam units
5049 | Other fuel system problems B | Gas Turbine | Fuel; Ignition; and Combustion Systems | D1 | Forced - Immediate | 2020 | Waste Heat | WH | 852 | CC steam units | RFC | Off-Peak | 45.2333 | 59 | 1 | 1 | 5049-Other fuel system problems B | D1-Forced - Immediate | 852-CC steam units
5049 | Other fuel system problems B | Gas Turbine | Fuel; Ignition; and Combustion Systems | D1 | Forced - Immediate | 2020 | Waste Heat | WH | 852 | CC steam units | TRE | Off-Peak | 293.8 | 113 | 1 | 1 | 5049-Other fuel system problems B | D1-Forced - Immediate | 852-CC steam units
5049 | Other fuel system problems B | Gas Turbine | Fuel; Ignition; and Combustion Systems | D1 | Forced - Immediate | 2020 | Waste Heat | WH | 852 | CC steam units | WECC | Off-Peak | 1568.8224 | 164.85 | 1 | 1 | 5049-Other fuel system problems B | D1-Forced - Immediate | 852-CC steam units
5049 | Other fuel system problems B | Gas Turbine | Fuel; Ignition; and Combustion Systems | D1 | Forced - Immediate | 2020 | Waste Heat | WH | 852 | CC steam units | TRE | Off-Peak | 3249.9 | 103.5 | 1 | 1 | 5049-Other fuel system problems B | D1-Forced - Immediate | 852-CC steam units
5049 | Other fuel system problems B | Gas Turbine | Fuel; Ignition; and Combustion Systems | D1 | Forced - Immediate | 2020 | Waste Heat | WH | 852 | CC steam units | SERC | Off-Peak | 3866.5333 | 94 | 1 | 1 | 5049-Other fuel system problems B | D1-Forced - Immediate | 852-CC steam units
5049 | Other fuel system problems B | Gas Turbine | Fuel; Ignition; and Combustion Systems | D1 | Forced - Immediate | 2020 | Waste Heat | WH | 852 | CC steam units | WECC | Summer | 667.3333 | 91 | 1 | 1 | 5049-Other fuel system problems B | D1-Forced - Immediate | 852-CC steam units
5049 | Other fuel system problems B | Gas Turbine | Fuel; Ignition; and Combustion Systems | U1 | Forced - Immediate | 2020 | Waste Heat | WH | 852 | CC steam units | SERC | Winter | 461.2499 | 135 | 1 | 1 | 5049-Other fuel system problems B | U1-Forced - Immediate | 852-CC steam units
5049 | Other fuel system problems B | Gas Turbine | Fuel; Ignition; and Combustion Systems | D1 | Forced - Immediate | 2020 | Gas | GG | 852 | CC steam units | TRE | Off-Peak | 6847.5999 | 204 | 1 | 1 | 5049-Other fuel system problems B | D1-Forced - Immediate | 852-CC steam units
5049 | Other fuel system problems B | Gas Turbine | Fuel; Ignition; and Combustion Systems | D1 | Forced - Immediate | 2020 | Gas | GG | 852 | CC steam units | RFC | Summer | 8545.3333 | 208 | 1 | 1 | 5049-Other fuel system problems B | D1-Forced - Immediate | 852-CC steam units
5049 | Other fuel system problems B | Gas Turbine | Fuel; Ignition; and Combustion Systems | D1 | Forced - Immediate | 2020 | Waste Heat | WH | 852 | CC steam units | SERC | Off-Peak | 720.8 | 106 | 1 | 1 | 5049-Other fuel system problems B | D1-Forced - Immediate | 852-CC steam units
5049 | Other fuel system problems B | Gas Turbine | Fuel; Ignition; and Combustion Systems | D1 | Forced - Immediate | 2020 | Waste Heat | WH | 852 | CC steam units | TRE | Summer | 768.3666 | 89 | 1 | 1 | 5049-Other fuel system problems B | D1-Forced - Immediate | 852-CC steam units
5049 | Other fuel system problems B | Gas Turbine | Fuel; Ignition; and Combustion Systems | D1 | Forced - Immediate | 2020 | Waste Heat | WH | 852 | CC steam units | WECC | Winter | 29 | 60 | 1 | 1 | 5049-Other fuel system problems B | D1-Forced - Immediate | 852-CC steam units
5049 | Other fuel system problems B | Gas Turbine | Fuel; Ignition; and Combustion Systems | D1 | Forced - Immediate | 2020 | Waste Heat | WH | 852 | CC steam units | TRE | Winter | 974.95 | 93 | 1 | 1 | 5049-Other fuel system problems B | D1-Forced - Immediate | 852-CC steam units
5049 | Other fuel system problems B | Gas Turbine | Fuel; Ignition; and Combustion Systems | U1 | Forced - Immediate | 2020 | Waste Heat | WH | 852 | CC steam units | TRE | Winter | 420 | 300 | 1 | 1 | 5049-Other fuel system problems B | U1-Forced - Immediate | 852-CC steam units
5049 | Other fuel system problems B | Gas Turbine | Fuel; Ignition; and Combustion Systems | D1 | Forced - Immediate | 2020 | Gas | GG | 852 | CC steam units | TRE | Off-Peak | 436.8 | 104 | 1 | 1 | 5049-Other fuel system problems B | D1-Forced - Immediate | 852-CC steam units
5049 | Other fuel system problems B | Gas Turbine | Fuel; Ignition; and Combustion Systems | D1 | Forced - Immediate | 2020 | Waste Heat | WH | 852 | CC steam units | RFC | Off-Peak | 96 | 160 | 1 | 1 | 5049-Other fuel system problems B | D1-Forced - Immediate | 852-CC steam units
5049 | Other fuel system problems B | Gas Turbine | Fuel; Ignition; and Combustion Systems | D1 | Forced - Immediate | 2020 | Waste Heat | WH | 852 | CC steam units | TRE | Off-Peak | 428.1333 | 104 | 1 | 1 | 5049-Other fuel system problems B | D1-Forced - Immediate | 852-CC steam units
5049 | Other fuel system problems B | Gas Turbine | Fuel; Ignition; and Combustion Systems | D1 | Forced - Immediate | 2020 | Waste Heat | WH | 852 | CC steam units | WECC | Off-Peak | 700.6125 | 164.85 | 1 | 1 | 5049-Other fuel system problems B | D1-Forced - Immediate | 852-CC steam units
5049 | Other fuel system problems B | Gas Turbine | Fuel; Ignition; and Combustion Systems | D1 | Forced - Immediate | 2020 | Waste Heat | WH | 852 | CC steam units | WECC | Summer | 1343.4666 | 88 | 1 | 1 | 5049-Other fuel system problems B | D1-Forced - Immediate | 852-CC steam units
5049 | Other fuel system problems B | Gas Turbine | Fuel; Ignition; and Combustion Systems | D1 | Forced - Immediate | 2020 | Waste Heat | WH | 852 | CC steam units | NPCC | Winter | 16.65 | 27 | 1 | 1 | 5049-Other fuel system problems B | D1-Forced - Immediate | 852-CC steam units
5049 | Other fuel system problems B | Gas Turbine | Fuel; Ignition; and Combustion Systems | U1 | Forced - Immediate | 2020 | Waste Heat | WH | 852 | CC steam units | SERC | Winter | 461.2332 | 137 | 1 | 1 | 5049-Other fuel system problems B | U1-Forced - Immediate | 852-CC steam units
5049 | Other fuel system problems B | Gas Turbine | Fuel; Ignition; and Combustion Systems | D1 | Forced - Immediate | 2020 | Waste Heat | WH | 852 | CC steam units | RFC | Off-Peak | 14.75 | 59 | 1 | 1 | 5049-Other fuel system problems B | D1-Forced - Immediate | 852-CC steam units
5049 | Other fuel system problems B | Gas Turbine | Fuel; Ignition; and Combustion Systems | D1 | Forced - Immediate | 2020 | Waste Heat | WH | 852 | CC steam units | WECC | Winter | 4.5 | 10 | 1 | 1 | 5049-Other fuel system problems B | D1-Forced - Immediate | 852-CC steam units
5049 | Other fuel system problems B | Gas Turbine | Fuel; Ignition; and Combustion Systems | U1 | Forced - Immediate | 2020 | Waste Heat | WH | 852 | CC steam units | TRE | Off-Peak | 406.1731 | 297.2 | 1 | 1 | 5049-Other fuel system problems B | U1-Forced - Immediate | 852-CC steam units
5049 | Other fuel system problems B | Gas Turbine | Fuel; Ignition; and Combustion Systems | U1 | Forced - Immediate | 2020 | Waste Heat | WH | 852 | CC steam units | RFC | Off-Peak | 876.6666 | 263 | 1 | 1 | 5049-Other fuel system problems B | U1-Forced - Immediate | 852-CC steam units
5049 | Other fuel system problems B | Gas Turbine | Fuel; Ignition; and Combustion Systems | U1 | Forced - Immediate | 2020 | Waste Heat | WH | 852 | CC steam units | SERC | Winter | 2683.3332 | 140 | 1 | 1 | 5049-Other fuel system problems B | U1-Forced - Immediate | 852-CC steam units
5049 | Other fuel system problems B | Gas Turbine | Fuel; Ignition; and Combustion Systems | D1 | Forced - Immediate | 2020 | Gas | GG | 852 | CC steam units | RFC | Summer | 1140.9999 | 210 | 1 | 1 | 5049-Other fuel system problems B | D1-Forced - Immediate | 852-CC steam units
5049 | Other fuel system problems B | Gas Turbine | Fuel; Ignition; and Combustion Systems | D1 | Forced - Immediate | 2020 | Waste Heat | WH | 852 | CC steam units | RFC | Off-Peak | 151.1033 | 63.4 | 1 | 1 | 5049-Other fuel system problems B | D1-Forced - Immediate | 852-CC steam units
5049 | Other fuel system problems B | Gas Turbine | Fuel; Ignition; and Combustion Systems | D1 | Forced - Immediate | 2020 | Waste Heat | WH | 852 | CC steam units | TRE | Winter | 35.63 | 101.8 | 1 | 1 | 5049-Other fuel system problems B | D1-Forced - Immediate | 852-CC steam units
5049 | Other fuel system problems B | Gas Turbine | Fuel; Ignition; and Combustion Systems | D1 | Forced - Immediate | 2020 | Waste Heat | WH | 852 | CC steam units | NPCC | Winter | 39.15 | 27 | 1 | 1 | 5049-Other fuel system problems B | D1-Forced - Immediate | 852-CC steam units
5049 | Other fuel system problems B | Gas Turbine | Fuel; Ignition; and Combustion Systems | D1 | Forced - Immediate | 2020 | Waste Heat | WH | 852 | CC steam units | TRE | Winter | 4508.7 | 126 | 1 | 1 | 5049-Other fuel system problems B | D1-Forced - Immediate | 852-CC steam units
5049 | Other fuel system problems B | Gas Turbine | Fuel; Ignition; and Combustion Systems | U1 | Forced - Immediate | 2020 | Waste Heat | WH | 852 | CC steam units | SERC | Winter | 665 | 140 | 1 | 1 | 5049-Other fuel system problems B | U1-Forced - Immediate | 852-CC steam units
5049 | Other fuel system problems B | Gas Turbine | Fuel; Ignition; and Combustion Systems | D1 | Forced - Immediate | 2020 | Gas | GG | 852 | CC steam units | MRO | Off-Peak | 671.5 | 79 | 1 | 1 | 5049-Other fuel system problems B | D1-Forced - Immediate | 852-CC steam units
5049 | Other fuel system problems B | Gas Turbine | Fuel; Ignition; and Combustion Systems | D1 | Forced - Immediate | 2020 | Gas | GG | 852 | CC steam units | MRO | Off-Peak | 1533.9166 | 79 | 1 | 1 | 5049-Other fuel system problems B | D1-Forced - Immediate | 852-CC steam units
5049 | Other fuel system problems B | Gas Turbine | Fuel; Ignition; and Combustion Systems | D1 | Forced - Immediate | 2020 | Gas | GG | 852 | CC steam units | NPCC | Summer | 170.8 | 61 | 1 | 1 | 5049-Other fuel system problems B | D1-Forced - Immediate | 852-CC steam units
5049 | Other fuel system problems B | Gas Turbine | Fuel; Ignition; and Combustion Systems | D1 | Forced - Immediate | 2020 | Waste Heat | WH | 852 | CC steam units | RFC | Off-Peak | 21.6333 | 59 | 1 | 1 | 5049-Other fuel system problems B | D1-Forced - Immediate | 852-CC steam units
5049 | Other fuel system problems B | Gas Turbine | Fuel; Ignition; and Combustion Systems | D1 | Forced - Immediate | 2020 | Waste Heat | WH | 852 | CC steam units | SERC | Off-Peak | 1145.2333 | 94 | 1 | 1 | 5049-Other fuel system problems B | D1-Forced - Immediate | 852-CC steam units
5049 | Other fuel system problems B | Gas Turbine | Fuel; Ignition; and Combustion Systems | U1 | Forced - Immediate | 2020 | Gas | GG | 852 | CC steam units | MRO | Off-Peak | 1066.5 | 158 | 1 | 1 | 5049-Other fuel system problems B | U1-Forced - Immediate | 852-CC steam units
5049 | Other fuel system problems B | Gas Turbine | Fuel; Ignition; and Combustion Systems | U1 | Forced - Immediate | 2020 | Gas | GG | 852 | CC steam units | TRE | Off-Peak | 1473.9999 | 165 | 1 | 1 | 5049-Other fuel system problems B | U1-Forced - Immediate | 852-CC steam units
5049 | Other fuel system problems B | Gas Turbine | Fuel; Ignition; and Combustion Systems | U1 | Forced - Immediate | 2020 | Gas | GG | 852 | CC steam units | MRO | Off-Peak | 3485.5249 | 160.5 | 1 | 1 | 5049-Other fuel system problems B | U1-Forced - Immediate | 852-CC steam units
5049 | Other fuel system problems B | Gas Turbine | Fuel; Ignition; and Combustion Systems | SF | Startup Failure | 2020 | Gas | GG | 860 | Co-generator Block | WECC | Off-Peak | 226.71 | 226.71 | 1 | 1 | 5049-Other fuel system problems B | SF-Startup Failure | 860-Co-generator Block
5049 | Other fuel system problems B | Gas Turbine | Fuel; Ignition; and Combustion Systems | SF | Startup Failure | 2020 | Gas | GG | 861 | CoG GT units | TRE | Off-Peak | 212.35 | 93 | 1 | 1 | 5049-Other fuel system problems B | SF-Startup Failure | 861-CoG GT units
5049 | Other fuel system problems B | Gas Turbine | Fuel; Ignition; and Combustion Systems | U1 | Forced - Immediate | 2020 | Gas | GG | 861 | CoG GT units | TRE | Off-Peak | 953.7 | 102 | 1 | 1 | 5049-Other fuel system problems B | U1-Forced - Immediate | 861-CoG GT units
5049 | Other fuel system problems B | Gas Turbine | Fuel; Ignition; and Combustion Systems | SF | Startup Failure | 2020 | Gas | GG | 861 | CoG GT units | TRE | Off-Peak | 176.7 | 93 | 1 | 1 | 5049-Other fuel system problems B | SF-Startup Failure | 861-CoG GT units
5049 | Other fuel system problems B | Gas Turbine | Fuel; Ignition; and Combustion Systems | U1 | Forced - Immediate | 2020 | Gas | GG | 861 | CoG GT units | TRE | Winter | 117.8666 | 104 | 1 | 1 | 5049-Other fuel system problems B | U1-Forced - Immediate | 861-CoG GT units
5049 | Other fuel system problems B | Gas Turbine | Fuel; Ignition; and Combustion Systems | SF | Startup Failure | 2020 | Gas | GG | 861 | CoG GT units | TRE | Off-Peak | 209.25 | 93 | 1 | 1 | 5049-Other fuel system problems B | SF-Startup Failure | 861-CoG GT units
5049 | Other fuel system problems B | Gas Turbine | Fuel; Ignition; and Combustion Systems | U2 | Forced - Delayed | 2020 | Gas | GG | 861 | CoG GT units | WECC | Winter | 687.5 | 75 | 1 | 1 | 5049-Other fuel system problems B | U2-Forced - Delayed | 861-CoG GT units
5049 | Other fuel system problems B | Gas Turbine | Fuel; Ignition; and Combustion Systems | D1 | Forced - Immediate | 2020 | Waste Heat | WH | 862 | CoG steam units | TRE | Off-Peak | 119.25 | 53 | 1 | 1 | 5049-Other fuel system problems B | D1-Forced - Immediate | 862-CoG steam units
5049 | Other fuel system problems B | Gas Turbine | Fuel; Ignition; and Combustion Systems | D1 | Forced - Immediate | 2020 | Waste Heat | WH | 862 | CoG steam units | TRE | Off-Peak | 495.55 | 53 | 1 | 1 | 5049-Other fuel system problems B | D1-Forced - Immediate | 862-CoG steam units
5049 | Other fuel system problems B | Gas Turbine | Fuel; Ignition; and Combustion Systems | D1 | Forced - Immediate | 2020 | Waste Heat | WH | 862 | CoG steam units | TRE | Off-Peak | 221.7166 | 53 | 1 | 1 | 5049-Other fuel system problems B | D1-Forced - Immediate | 862-CoG steam units
5049 | Other fuel system problems B | Gas Turbine | Fuel; Ignition; and Combustion Systems | D1 | Forced - Immediate | 2020 | Waste Heat | WH | 862 | CoG steam units | TRE | Winter | 60.0666 | 53 | 1 | 1 | 5049-Other fuel system problems B | D1-Forced - Immediate | 862-CoG steam units
5050 | Ignition system A | Gas Turbine | Fuel; Ignition; and Combustion Systems | D1 | Forced - Immediate | 2020 | Oil | DI | 300 | Gas Turbine/Jet Engine (Simple Cycle Operation) | RFC | Summer | 26.28 | 39.42 | 1 | 1 | 5050-Ignition system A | D1-Forced - Immediate | 300-Gas Turbine/Jet Engine (Simple Cycle Operation)
5050 | Ignition system A | Gas Turbine | Fuel; Ignition; and Combustion Systems | SF | Startup Failure | 2020 | Gas | GG | 300 | Gas Turbine/Jet Engine (Simple Cycle Operation) | MRO | Off-Peak | 15.6966 | 55.4 | 1 | 1 | 5050-Ignition system A | SF-Startup Failure | 300-Gas Turbine/Jet Engine (Simple Cycle Operation)
5050 | Ignition system A | Gas Turbine | Fuel; Ignition; and Combustion Systems | SF | Startup Failure | 2020 | Gas | GG | 300 | Gas Turbine/Jet Engine (Simple Cycle Operation) | MRO | Off-Peak | 28.6233 | 55.4 | 1 | 1 | 5050-Ignition system A | SF-Startup Failure | 300-Gas Turbine/Jet Engine (Simple Cycle Operation)
5050 | Ignition system A | Gas Turbine | Fuel; Ignition; and Combustion Systems | SF | Startup Failure | 2020 | Gas | GG | 300 | Gas Turbine/Jet Engine (Simple Cycle Operation) | TRE | Summer | 32.3 | 114 | 1 | 1 | 5050-Ignition system A | SF-Startup Failure | 300-Gas Turbine/Jet Engine (Simple Cycle Operation)
5050 | Ignition system A | Gas Turbine | Fuel; Ignition; and Combustion Systems | SF | Startup Failure | 2020 | Gas | GG | 300 | Gas Turbine/Jet Engine (Simple Cycle Operation) | WECC | Summer | 86.1 | 63 | 1 | 1 | 5050-Ignition system A | SF-Startup Failure | 300-Gas Turbine/Jet Engine (Simple Cycle Operation)
5050 | Ignition system A | Gas Turbine | Fuel; Ignition; and Combustion Systems | SF | Startup Failure | 2020 | Gas | GG | 300 | Gas Turbine/Jet Engine (Simple Cycle Operation) | SERC | Summer | 698.6116 | 163.1 | 1 | 1 | 5050-Ignition system A | SF-Startup Failure | 300-Gas Turbine/Jet Engine (Simple Cycle Operation)
5050 | Ignition system A | Gas Turbine | Fuel; Ignition; and Combustion Systems | SF | Startup Failure | 2020 | Gas | GG | 300 | Gas Turbine/Jet Engine (Simple Cycle Operation) | WECC | Summer | 1509.6666 | 70 | 1 | 1 | 5050-Ignition system A | SF-Startup Failure | 300-Gas Turbine/Jet Engine (Simple Cycle Operation)
5050 | Ignition system A | Gas Turbine | Fuel; Ignition; and Combustion Systems | SF | Startup Failure | 2020 | Gas | GG | 300 | Gas Turbine/Jet Engine (Simple Cycle Operation) | RFC | Summer | 4083.8 | 42 | 1 | 1 | 5050-Ignition system A | SF-Startup Failure | 300-Gas Turbine/Jet Engine (Simple Cycle Operation)
5050 | Ignition system A | Gas Turbine | Fuel; Ignition; and Combustion Systems | SF | Startup Failure | 2020 | Gas | GG | 300 | Gas Turbine/Jet Engine (Simple Cycle Operation) | WECC | Summer | 4442.1666 | 55 | 1 | 1 | 5050-Ignition system A | SF-Startup Failure | 300-Gas Turbine/Jet Engine (Simple Cycle Operation)
5050 | Ignition system A | Gas Turbine | Fuel; Ignition; and Combustion Systems | SF | Startup Failure | 2020 | Gas | GG | 300 | Gas Turbine/Jet Engine (Simple Cycle Operation) | WECC | Winter | 1.3333 | 40 | 1 | 2 | 5050-Ignition system A | SF-Startup Failure | 300-Gas Turbine/Jet Engine (Simple Cycle Operation)
5050 | Ignition system A | Gas Turbine | Fuel; Ignition; and Combustion Systems | SF | Startup Failure | 2020 | Gas | GG | 300 | Gas Turbine/Jet Engine (Simple Cycle Operation) | RFC | Winter | 3.5 | 42 | 1 | 2 | 5050-Ignition system A | SF-Startup Failure | 300-Gas Turbine/Jet Engine (Simple Cycle Operation)
5050 | Ignition system A | Gas Turbine | Fuel; Ignition; and Combustion Systems | SF | Startup Failure | 2020 | Oil | DI | 300 | Gas Turbine/Jet Engine (Simple Cycle Operation) | SERC | Summer | 256.75 | 79 | 1 | 1 | 5050-Ignition system A | SF-Startup Failure | 300-Gas Turbine/Jet Engine (Simple Cycle Operation)
5050 | Ignition system A | Gas Turbine | Fuel; Ignition; and Combustion Systems | U1 | Forced - Immediate | 2020 | Gas | GG | 300 | Gas Turbine/Jet Engine (Simple Cycle Operation) | MRO | Off-Peak | 11718.0233 | 55.4 | 1 | 1 | 5050-Ignition system A | U1-Forced - Immediate | 300-Gas Turbine/Jet Engine (Simple Cycle Operation)
5050 | Ignition system A | Gas Turbine | Fuel; Ignition; and Combustion Systems | U1 | Forced - Immediate | 2020 | Gas | GG | 300 | Gas Turbine/Jet Engine (Simple Cycle Operation) | RFC | Summer | 71.41 | 57.9 | 1 | 1 | 5050-Ignition system A | U1-Forced - Immediate | 300-Gas Turbine/Jet Engine (Simple Cycle Operation)
5050 | Ignition system A | Gas Turbine | Fuel; Ignition; and Combustion Systems | U1 | Forced - Immediate | 2020 | Gas | GG | 300 | Gas Turbine/Jet Engine (Simple Cycle Operation) | RFC | Winter | 363.3933 | 119.8 | 1 | 1 | 5050-Ignition system A | U1-Forced - Immediate | 300-Gas Turbine/Jet Engine (Simple Cycle Operation)
5050 | Ignition system A | Gas Turbine | Fuel; Ignition; and Combustion Systems | U1 | Forced - Immediate | 2020 | Oil | DI | 300 | Gas Turbine/Jet Engine (Simple Cycle Operation) | RFC | Winter | 198.05 | 51 | 1 | 1 | 5050-Ignition system A | U1-Forced - Immediate | 300-Gas Turbine/Jet Engine (Simple Cycle Operation)
5050 | Ignition system A | Gas Turbine | Fuel; Ignition; and Combustion Systems | D1 | Forced - Immediate | 2020 | Oil | DI | 300 | Gas Turbine/Jet Engine (Simple Cycle Operation) | NPCC | Summer | 6636 | 28 | 1 | 1 | 5050-Ignition system A | D1-Forced - Immediate | 300-Gas Turbine/Jet Engine (Simple Cycle Operation)
5050 | Ignition system A | Gas Turbine | Fuel; Ignition; and Combustion Systems | SF | Startup Failure | 2020 | Gas | GG | 300 | Gas Turbine/Jet Engine (Simple Cycle Operation) | TRE | Off-Peak | 1.4667 | 44 | 1 | 1 | 5050-Ignition system A | SF-Startup Failure | 300-Gas Turbine/Jet Engine (Simple Cycle Operation)
5050 | Ignition system A | Gas Turbine | Fuel; Ignition; and Combustion Systems | SF | Startup Failure | 2020 | Gas | GG | 300 | Gas Turbine/Jet Engine (Simple Cycle Operation) | SERC | Off-Peak | 5.6667 | 20 | 1 | 1 | 5050-Ignition system A | SF-Startup Failure | 300-Gas Turbine/Jet Engine (Simple Cycle Operation)
5050 | Ignition system A | Gas Turbine | Fuel; Ignition; and Combustion Systems | SF | Startup Failure | 2020 | Gas | GG | 300 | Gas Turbine/Jet Engine (Simple Cycle Operation) | SERC | Off-Peak | 19.5999 | 168 | 1 | 1 | 5050-Ignition system A | SF-Startup Failure | 300-Gas Turbine/Jet Engine (Simple Cycle Operation)
5050 | Ignition system A | Gas Turbine | Fuel; Ignition; and Combustion Systems | SF | Startup Failure | 2020 | Gas | GG | 300 | Gas Turbine/Jet Engine (Simple Cycle Operation) | WECC | Off-Peak | 31.3333 | 40 | 1 | 1 | 5050-Ignition system A | SF-Startup Failure | 300-Gas Turbine/Jet Engine (Simple Cycle Operation)
5050 | Ignition system A | Gas Turbine | Fuel; Ignition; and Combustion Systems | SF | Startup Failure | 2020 | Gas | GG | 300 | Gas Turbine/Jet Engine (Simple Cycle Operation) | SERC | Off-Peak | 42.5333 | 88 | 1 | 1 | 5050-Ignition system A | SF-Startup Failure | 300-Gas Turbine/Jet Engine (Simple Cycle Operation)
5050 | Ignition system A | Gas Turbine | Fuel; Ignition; and Combustion Systems | SF | Startup Failure | 2020 | Gas | GG | 300 | Gas Turbine/Jet Engine (Simple Cycle Operation) | RFC | Summer | 216.8133 | 80.8 | 1 | 1 | 5050-Ignition system A | SF-Startup Failure | 300-Gas Turbine/Jet Engine (Simple Cycle Operation)
5050 | Ignition system A | Gas Turbine | Fuel; Ignition; and Combustion Systems | SF | Startup Failure | 2020 | Gas | GG | 300 | Gas Turbine/Jet Engine (Simple Cycle Operation) | RFC | Winter | 2.8 | 42 | 1 | 1 | 5050-Ignition system A | SF-Startup Failure | 300-Gas Turbine/Jet Engine (Simple Cycle Operation)
5050 | Ignition system A | Gas Turbine | Fuel; Ignition; and Combustion Systems | SF | Startup Failure | 2020 | Oil | DI | 300 | Gas Turbine/Jet Engine (Simple Cycle Operation) | NPCC | Off-Peak | 99.4833 | 47 | 1 | 1 | 5050-Ignition system A | SF-Startup Failure | 300-Gas Turbine/Jet Engine (Simple Cycle Operation)
5050 | Ignition system A | Gas Turbine | Fuel; Ignition; and Combustion Systems | SF | Startup Failure | 2020 | Oil | DI | 300 | Gas Turbine/Jet Engine (Simple Cycle Operation) | NPCC | Summer | 47.45 | 19.5 | 1 | 1 | 5050-Ignition system A | SF-Startup Failure | 300-Gas Turbine/Jet Engine (Simple Cycle Operation)
5050 | Ignition system A | Gas Turbine | Fuel; Ignition; and Combustion Systems | U1 | Forced - Immediate | 2020 | Gas | GG | 300 | Gas Turbine/Jet Engine (Simple Cycle Operation) | MRO | Off-Peak | 118.3333 | 71 | 1 | 1 | 5050-Ignition system A | U1-Forced - Immediate | 300-Gas Turbine/Jet Engine (Simple Cycle Operation)
5050 | Ignition system A | Gas Turbine | Fuel; Ignition; and Combustion Systems | U1 | Forced - Immediate | 2020 | Gas | GG | 300 | Gas Turbine/Jet Engine (Simple Cycle Operation) | SERC | Off-Peak | 254.1299 | 177.3 | 1 | 1 | 5050-Ignition system A | U1-Forced - Immediate | 300-Gas Turbine/Jet Engine (Simple Cycle Operation)
5050 | Ignition system A | Gas Turbine | Fuel; Ignition; and Combustion Systems | U1 | Forced - Immediate | 2020 | Oil | DI | 300 | Gas Turbine/Jet Engine (Simple Cycle Operation) | RFC | Summer | 55.25 | 51 | 1 | 1 | 5050-Ignition system A | U1-Forced - Immediate | 300-Gas Turbine/Jet Engine (Simple Cycle Operation)
5050 | Ignition system A | Gas Turbine | Fuel; Ignition; and Combustion Systems | SF | Startup Failure | 2020 | Gas | GG | 300 | Gas Turbine/Jet Engine (Simple Cycle Operation) | TRE | Off-Peak | 22.3093 | 41.83 | 1 | 2 | 5050-Ignition system A | SF-Startup Failure | 300-Gas Turbine/Jet Engine (Simple Cycle Operation)
5050 | Ignition system A | Gas Turbine | Fuel; Ignition; and Combustion Systems | SF | Startup Failure | 2020 | Gas | GG | 300 | Gas Turbine/Jet Engine (Simple Cycle Operation) | WECC | Off-Peak | 78.75 | 63 | 1 | 1 | 5050-Ignition system A | SF-Startup Failure | 300-Gas Turbine/Jet Engine (Simple Cycle Operation)
5050 | Ignition system A | Gas Turbine | Fuel; Ignition; and Combustion Systems | SF | Startup Failure | 2020 | Gas | GG | 300 | Gas Turbine/Jet Engine (Simple Cycle Operation) | MRO | Off-Peak | 519.12 | 75.6 | 1 | 1 | 5050-Ignition system A | SF-Startup Failure | 300-Gas Turbine/Jet Engine (Simple Cycle Operation)
5050 | Ignition system A | Gas Turbine | Fuel; Ignition; and Combustion Systems | SF | Startup Failure | 2020 | Gas | GG | 300 | Gas Turbine/Jet Engine (Simple Cycle Operation) | SERC | Summer | 9.3333 | 20 | 1 | 1 | 5050-Ignition system A | SF-Startup Failure | 300-Gas Turbine/Jet Engine (Simple Cycle Operation)
5050 | Ignition system A | Gas Turbine | Fuel; Ignition; and Combustion Systems | SF | Startup Failure | 2020 | Gas | GG | 300 | Gas Turbine/Jet Engine (Simple Cycle Operation) | SERC | Summer | 292 | 146 | 1 | 1 | 5050-Ignition system A | SF-Startup Failure | 300-Gas Turbine/Jet Engine (Simple Cycle Operation)
5050 | Ignition system A | Gas Turbine | Fuel; Ignition; and Combustion Systems | SF | Startup Failure | 2020 | Gas | GG | 300 | Gas Turbine/Jet Engine (Simple Cycle Operation) | WECC | Summer | 7538.9166 | 65 | 1 | 1 | 5050-Ignition system A | SF-Startup Failure | 300-Gas Turbine/Jet Engine (Simple Cycle Operation)
5050 | Ignition system A | Gas Turbine | Fuel; Ignition; and Combustion Systems | SF | Startup Failure | 2020 | Gas | GG | 300 | Gas Turbine/Jet Engine (Simple Cycle Operation) | TRE | Winter | 2.6666 | 80 | 1 | 1 | 5050-Ignition system A | SF-Startup Failure | 300-Gas Turbine/Jet Engine (Simple Cycle Operation)
5050 | Ignition system A | Gas Turbine | Fuel; Ignition; and Combustion Systems | SF | Startup Failure | 2020 | Gas | GG | 300 | Gas Turbine/Jet Engine (Simple Cycle Operation) | RFC | Winter | 9.9833 | 119.8 | 1 | 1 | 5050-Ignition system A | SF-Startup Failure | 300-Gas Turbine/Jet Engine (Simple Cycle Operation)
5050 | Ignition system A | Gas Turbine | Fuel; Ignition; and Combustion Systems | SF | Startup Failure | 2020 | Gas | GG | 300 | Gas Turbine/Jet Engine (Simple Cycle Operation) | TRE | Winter | 22.3093 | 41.83 | 1 | 1 | 5050-Ignition system A | SF-Startup Failure | 300-Gas Turbine/Jet Engine (Simple Cycle Operation)
5050 | Ignition system A | Gas Turbine | Fuel; Ignition; and Combustion Systems | SF | Startup Failure | 2020 | Gas | GG | 300 | Gas Turbine/Jet Engine (Simple Cycle Operation) | WECC | Winter | 89.3333 | 40 | 1 | 1 | 5050-Ignition system A | SF-Startup Failure | 300-Gas Turbine/Jet Engine (Simple Cycle Operation)
5050 | Ignition system A | Gas Turbine | Fuel; Ignition; and Combustion Systems | SF | Startup Failure | 2020 | Oil | DI | 300 | Gas Turbine/Jet Engine (Simple Cycle Operation) | SERC | Off-Peak | 6.2333 | 17 | 1 | 1 | 5050-Ignition system A | SF-Startup Failure | 300-Gas Turbine/Jet Engine (Simple Cycle Operation)
5050 | Ignition system A | Gas Turbine | Fuel; Ignition; and Combustion Systems | SF | Startup Failure | 2020 | Oil | DI | 300 | Gas Turbine/Jet Engine (Simple Cycle Operation) | NPCC | Summer | 73.7333 | 79 | 1 | 1 | 5050-Ignition system A | SF-Startup Failure | 300-Gas Turbine/Jet Engine (Simple Cycle Operation)
5050 | Ignition system A | Gas Turbine | Fuel; Ignition; and Combustion Systems | SF | Startup Failure | 2020 | Oil | DI | 300 | Gas Turbine/Jet Engine (Simple Cycle Operation) | SERC | Winter | 19.6 | 12 | 1 | 1 | 5050-Ignition system A | SF-Startup Failure | 300-Gas Turbine/Jet Engine (Simple Cycle Operation)
5050 | Ignition system A | Gas Turbine | Fuel; Ignition; and Combustion Systems | U1 | Forced - Immediate | 2020 | Gas | GG | 300 | Gas Turbine/Jet Engine (Simple Cycle Operation) | MRO | Off-Peak | 1178.2 | 172 | 1 | 1 | 5050-Ignition system A | U1-Forced - Immediate | 300-Gas Turbine/Jet Engine (Simple Cycle Operation)
5050 | Ignition system A | Gas Turbine | Fuel; Ignition; and Combustion Systems | U1 | Forced - Immediate | 2020 | Gas | GG | 300 | Gas Turbine/Jet Engine (Simple Cycle Operation) | WECC | Off-Peak | 1880.6666 | 70 | 1 | 1 | 5050-Ignition system A | U1-Forced - Immediate | 300-Gas Turbine/Jet Engine (Simple Cycle Operation)
5050 | Ignition system A | Gas Turbine | Fuel; Ignition; and Combustion Systems | U1 | Forced - Immediate | 2020 | Gas | GG | 300 | Gas Turbine/Jet Engine (Simple Cycle Operation) | SERC | Off-Peak | 2692 | 120 | 1 | 1 | 5050-Ignition system A | U1-Forced - Immediate | 300-Gas Turbine/Jet Engine (Simple Cycle Operation)
5050 | Ignition system A | Gas Turbine | Fuel; Ignition; and Combustion Systems | U1 | Forced - Immediate | 2020 | Gas | GG | 300 | Gas Turbine/Jet Engine (Simple Cycle Operation) | WECC | Summer | 141.1666 | 70 | 1 | 1 | 5050-Ignition system A | U1-Forced - Immediate | 300-Gas Turbine/Jet Engine (Simple Cycle Operation)
5050 | Ignition system A | Gas Turbine | Fuel; Ignition; and Combustion Systems | U1 | Forced - Immediate | 2020 | Gas | GG | 300 | Gas Turbine/Jet Engine (Simple Cycle Operation) | MRO | Summer | 685.4666 | 194 | 1 | 1 | 5050-Ignition system A | U1-Forced - Immediate | 300-Gas Turbine/Jet Engine (Simple Cycle Operation)
5050 | Ignition system A | Gas Turbine | Fuel; Ignition; and Combustion Systems | U1 | Forced - Immediate | 2020 | Gas | GG | 300 | Gas Turbine/Jet Engine (Simple Cycle Operation) | WECC | Summer | 975.6283 | 48.1 | 1 | 1 | 5050-Ignition system A | U1-Forced - Immediate | 300-Gas Turbine/Jet Engine (Simple Cycle Operation)
5050 | Ignition system A | Gas Turbine | Fuel; Ignition; and Combustion Systems | U1 | Forced - Immediate | 2020 | Gas | GG | 300 | Gas Turbine/Jet Engine (Simple Cycle Operation) | WECC | Winter | 38 | 76 | 1 | 1 | 5050-Ignition system A | U1-Forced - Immediate | 300-Gas Turbine/Jet Engine (Simple Cycle Operation)
5050 | Ignition system A | Gas Turbine | Fuel; Ignition; and Combustion Systems | U1 | Forced - Immediate | 2020 | Oil | DI | 300 | Gas Turbine/Jet Engine (Simple Cycle Operation) | WECC | Winter | 34.6667 | 16 | 1 | 1 | 5050-Ignition system A | U1-Forced - Immediate | 300-Gas Turbine/Jet Engine (Simple Cycle Operation)
5050 | Ignition system A | Gas Turbine | Fuel; Ignition; and Combustion Systems | SF | Startup Failure | 2020 | Gas | GG | 300 | Gas Turbine/Jet Engine (Simple Cycle Operation) | TRE | Off-Peak | 43.3333 | 104 | 1 | 1 | 5050-Ignition system A | SF-Startup Failure | 300-Gas Turbine/Jet Engine (Simple Cycle Operation)
5050 | Ignition system A | Gas Turbine | Fuel; Ignition; and Combustion Systems | SF | Startup Failure | 2020 | Gas | GG | 300 | Gas Turbine/Jet Engine (Simple Cycle Operation) | SERC | Off-Peak | 56.1449 | 177.3 | 1 | 1 | 5050-Ignition system A | SF-Startup Failure | 300-Gas Turbine/Jet Engine (Simple Cycle Operation)
5050 | Ignition system A | Gas Turbine | Fuel; Ignition; and Combustion Systems | SF | Startup Failure | 2020 | Gas | GG | 300 | Gas Turbine/Jet Engine (Simple Cycle Operation) | SERC | Off-Peak | 283.4166 | 95 | 1 | 1 | 5050-Ignition system A | SF-Startup Failure | 300-Gas Turbine/Jet Engine (Simple Cycle Operation)
5050 | Ignition system A | Gas Turbine | Fuel; Ignition; and Combustion Systems | SF | Startup Failure | 2020 | Gas | GG | 300 | Gas Turbine/Jet Engine (Simple Cycle Operation) | WECC | Summer | 64.8 | 48 | 1 | 1 | 5050-Ignition system A | SF-Startup Failure | 300-Gas Turbine/Jet Engine (Simple Cycle Operation)
5050 | Ignition system A | Gas Turbine | Fuel; Ignition; and Combustion Systems | SF | Startup Failure | 2020 | Oil | DI | 300 | Gas Turbine/Jet Engine (Simple Cycle Operation) | SERC | Summer | 72.4166 | 79 | 1 | 1 | 5050-Ignition system A | SF-Startup Failure | 300-Gas Turbine/Jet Engine (Simple Cycle Operation)
5050 | Ignition system A | Gas Turbine | Fuel; Ignition; and Combustion Systems | U1 | Forced - Immediate | 2020 | Gas | GG | 300 | Gas Turbine/Jet Engine (Simple Cycle Operation) | MRO | Winter | 583.1 | 98 | 1 | 1 | 5050-Ignition system A | U1-Forced - Immediate | 300-Gas Turbine/Jet Engine (Simple Cycle Operation)
5050 | Ignition system A | Gas Turbine | Fuel; Ignition; and Combustion Systems | U1 | Forced - Immediate | 2020 | Oil | DI | 300 | Gas Turbine/Jet Engine (Simple Cycle Operation) | MRO | Off-Peak | 8521.6666 | 50 | 1 | 1 | 5050-Ignition system A | U1-Forced - Immediate | 300-Gas Turbine/Jet Engine (Simple Cycle Operation)
5050 | Ignition system A | Gas Turbine | Fuel; Ignition; and Combustion Systems | SF | Startup Failure | 2020 | Gas | GG | 300 | Gas Turbine/Jet Engine (Simple Cycle Operation) | MRO | Off-Peak | 10.1566 | 55.4 | 1 | 1 | 5050-Ignition system A | SF-Startup Failure | 300-Gas Turbine/Jet Engine (Simple Cycle Operation)
5050 | Ignition system A | Gas Turbine | Fuel; Ignition; and Combustion Systems | SF | Startup Failure | 2020 | Gas | GG | 300 | Gas Turbine/Jet Engine (Simple Cycle Operation) | MRO | Off-Peak | 22.4833 | 71 | 1 | 1 | 5050-Ignition system A | SF-Startup Failure | 300-Gas Turbine/Jet Engine (Simple Cycle Operation)
5050 | Ignition system A | Gas Turbine | Fuel; Ignition; and Combustion Systems | SF | Startup Failure | 2020 | Gas | GG | 300 | Gas Turbine/Jet Engine (Simple Cycle Operation) | MRO | Off-Peak | 186 | 155 | 1 | 1 | 5050-Ignition system A | SF-Startup Failure | 300-Gas Turbine/Jet Engine (Simple Cycle Operation)
5050 | Ignition system A | Gas Turbine | Fuel; Ignition; and Combustion Systems | SF | Startup Failure | 2020 | Gas | GG | 300 | Gas Turbine/Jet Engine (Simple Cycle Operation) | WECC | Off-Peak | 761.25 | 63 | 1 | 1 | 5050-Ignition system A | SF-Startup Failure | 300-Gas Turbine/Jet Engine (Simple Cycle Operation)
5050 | Ignition system A | Gas Turbine | Fuel; Ignition; and Combustion Systems | SF | Startup Failure | 2020 | Gas | GG | 300 | Gas Turbine/Jet Engine (Simple Cycle Operation) | TRE | Summer | 41.7999 | 114 | 1 | 1 | 5050-Ignition system A | SF-Startup Failure | 300-Gas Turbine/Jet Engine (Simple Cycle Operation)
5050 | Ignition system A | Gas Turbine | Fuel; Ignition; and Combustion Systems | SF | Startup Failure | 2020 | Gas | GG | 300 | Gas Turbine/Jet Engine (Simple Cycle Operation) | WECC | Summer | 325.5 | 70 | 1 | 1 | 5050-Ignition system A | SF-Startup Failure | 300-Gas Turbine/Jet Engine (Simple Cycle Operation)
5050 | Ignition system A | Gas Turbine | Fuel; Ignition; and Combustion Systems | SF | Startup Failure | 2020 | Gas | GG | 300 | Gas Turbine/Jet Engine (Simple Cycle Operation) | SERC | Summer | 8154.8 | 116 | 1 | 1 | 5050-Ignition system A | SF-Startup Failure | 300-Gas Turbine/Jet Engine (Simple Cycle Operation)
5050 | Ignition system A | Gas Turbine | Fuel; Ignition; and Combustion Systems | SF | Startup Failure | 2020 | Oil | DI | 300 | Gas Turbine/Jet Engine (Simple Cycle Operation) | NPCC | Summer | 208.0333 | 79 | 1 | 1 | 5050-Ignition system A | SF-Startup Failure | 300-Gas Turbine/Jet Engine (Simple Cycle Operation)
5050 | Ignition system A | Gas Turbine | Fuel; Ignition; and Combustion Systems | U1 | Forced - Immediate | 2020 | Gas | GG | 300 | Gas Turbine/Jet Engine (Simple Cycle Operation) | MRO | Summer | 17.5433 | 55.4 | 1 | 1 | 5050-Ignition system A | U1-Forced - Immediate | 300-Gas Turbine/Jet Engine (Simple Cycle Operation)
5050 | Ignition system A | Gas Turbine | Fuel; Ignition; and Combustion Systems | U1 | Forced - Immediate | 2020 | Gas | GG | 300 | Gas Turbine/Jet Engine (Simple Cycle Operation) | TRE | Summer | 50.8333 | 50 | 1 | 1 | 5050-Ignition system A | U1-Forced - Immediate | 300-Gas Turbine/Jet Engine (Simple Cycle Operation)
5050 | Ignition system A | Gas Turbine | Fuel; Ignition; and Combustion Systems | SF | Startup Failure | 2020 | Gas | GG | 300 | Gas Turbine/Jet Engine (Simple Cycle Operation) | MRO | Off-Peak | 12.0033 | 55.4 | 1 | 1 | 5050-Ignition system A | SF-Startup Failure | 300-Gas Turbine/Jet Engine (Simple Cycle Operation)
5050 | Ignition system A | Gas Turbine | Fuel; Ignition; and Combustion Systems | SF | Startup Failure | 2020 | Gas | GG | 300 | Gas Turbine/Jet Engine (Simple Cycle Operation) | SERC | Off-Peak | 44 | 88 | 1 | 1 | 5050-Ignition system A | SF-Startup Failure | 300-Gas Turbine/Jet Engine (Simple Cycle Operation)
5050 | Ignition system A | Gas Turbine | Fuel; Ignition; and Combustion Systems | SF | Startup Failure | 2020 | Gas | GG | 300 | Gas Turbine/Jet Engine (Simple Cycle Operation) | SERC | Off-Peak | 165.2 | 118 | 1 | 1 | 5050-Ignition system A | SF-Startup Failure | 300-Gas Turbine/Jet Engine (Simple Cycle Operation)
5050 | Ignition system A | Gas Turbine | Fuel; Ignition; and Combustion Systems | SF | Startup Failure | 2020 | Gas | GG | 300 | Gas Turbine/Jet Engine (Simple Cycle Operation) | WECC | Off-Peak | 503.7 | 146 | 1 | 1 | 5050-Ignition system A | SF-Startup Failure | 300-Gas Turbine/Jet Engine (Simple Cycle Operation)
5050 | Ignition system A | Gas Turbine | Fuel; Ignition; and Combustion Systems | SF | Startup Failure | 2020 | Gas | GG | 300 | Gas Turbine/Jet Engine (Simple Cycle Operation) | WECC | Summer | 1255.3333 | 70 | 1 | 1 | 5050-Ignition system A | SF-Startup Failure | 300-Gas Turbine/Jet Engine (Simple Cycle Operation)
5050 | Ignition system A | Gas Turbine | Fuel; Ignition; and Combustion Systems | SF | Startup Failure | 2020 | Gas | GG | 300 | Gas Turbine/Jet Engine (Simple Cycle Operation) | MRO | Winter | 54.1666 | 50 | 1 | 1 | 5050-Ignition system A | SF-Startup Failure | 300-Gas Turbine/Jet Engine (Simple Cycle Operation)
5050 | Ignition system A | Gas Turbine | Fuel; Ignition; and Combustion Systems | SF | Startup Failure | 2020 | Gas | GG | 300 | Gas Turbine/Jet Engine (Simple Cycle Operation) | WECC | Winter | 6904.32 | 99.2 | 1 | 1 | 5050-Ignition system A | SF-Startup Failure | 300-Gas Turbine/Jet Engine (Simple Cycle Operation)
5050 | Ignition system A | Gas Turbine | Fuel; Ignition; and Combustion Systems | SF | Startup Failure | 2020 | Oil | DI | 300 | Gas Turbine/Jet Engine (Simple Cycle Operation) | NPCC | Off-Peak | 30.3867 | 17.2 | 1 | 1 | 5050-Ignition system A | SF-Startup Failure | 300-Gas Turbine/Jet Engine (Simple Cycle Operation)
5050 | Ignition system A | Gas Turbine | Fuel; Ignition; and Combustion Systems | U1 | Forced - Immediate | 2020 | Gas | GG | 300 | Gas Turbine/Jet Engine (Simple Cycle Operation) | TRE | Winter | 523.9333 | 58 | 1 | 1 | 5050-Ignition system A | U1-Forced - Immediate | 300-Gas Turbine/Jet Engine (Simple Cycle Operation)
5050 | Ignition system A | Gas Turbine | Fuel; Ignition; and Combustion Systems | D1 | Forced - Immediate | 2020 | Gas | GG | 300 | Gas Turbine/Jet Engine (Simple Cycle Operation) | TRE | Summer | 0 | 0 | 1 | 1 | 5050-Ignition system A | D1-Forced - Immediate | 300-Gas Turbine/Jet Engine (Simple Cycle Operation)
5050 | Ignition system A | Gas Turbine | Fuel; Ignition; and Combustion Systems | D1 | Forced - Immediate | 2020 | Gas | GG | 300 | Gas Turbine/Jet Engine (Simple Cycle Operation) | MRO | Winter | 15092.2 | 23.6 | 1 | 1 | 5050-Ignition system A | D1-Forced - Immediate | 300-Gas Turbine/Jet Engine (Simple Cycle Operation)
5050 | Ignition system A | Gas Turbine | Fuel; Ignition; and Combustion Systems | SF | Startup Failure | 2020 | Gas | GG | 300 | Gas Turbine/Jet Engine (Simple Cycle Operation) | TRE | Off-Peak | 25.098 | 41.83 | 1 | 1 | 5050-Ignition system A | SF-Startup Failure | 300-Gas Turbine/Jet Engine (Simple Cycle Operation)
5050 | Ignition system A | Gas Turbine | Fuel; Ignition; and Combustion Systems | SF | Startup Failure | 2020 | Gas | GG | 300 | Gas Turbine/Jet Engine (Simple Cycle Operation) | SERC | Off-Peak | 51.3333 | 88 | 1 | 1 | 5050-Ignition system A | SF-Startup Failure | 300-Gas Turbine/Jet Engine (Simple Cycle Operation)
5050 | Ignition system A | Gas Turbine | Fuel; Ignition; and Combustion Systems | SF | Startup Failure | 2020 | Gas | GG | 300 | Gas Turbine/Jet Engine (Simple Cycle Operation) | RFC | Off-Peak | 131.595 | 84.9 | 1 | 1 | 5050-Ignition system A | SF-Startup Failure | 300-Gas Turbine/Jet Engine (Simple Cycle Operation)
5050 | Ignition system A | Gas Turbine | Fuel; Ignition; and Combustion Systems | SF | Startup Failure | 2020 | Gas | GG | 300 | Gas Turbine/Jet Engine (Simple Cycle Operation) | WECC | Summer | 30.6666 | 40 | 1 | 1 | 5050-Ignition system A | SF-Startup Failure | 300-Gas Turbine/Jet Engine (Simple Cycle Operation)
5050 | Ignition system A | Gas Turbine | Fuel; Ignition; and Combustion Systems | SF | Startup Failure | 2020 | Gas | GG | 300 | Gas Turbine/Jet Engine (Simple Cycle Operation) | SERC | Summer | 441.675 | 15.1 | 1 | 1 | 5050-Ignition system A | SF-Startup Failure | 300-Gas Turbine/Jet Engine (Simple Cycle Operation)
5050 | Ignition system A | Gas Turbine | Fuel; Ignition; and Combustion Systems | SF | Startup Failure | 2020 | Gas | GG | 300 | Gas Turbine/Jet Engine (Simple Cycle Operation) | RFC | Winter | 120.4 | 42 | 1 | 1 | 5050-Ignition system A | SF-Startup Failure | 300-Gas Turbine/Jet Engine (Simple Cycle Operation)
5050 | Ignition system A | Gas Turbine | Fuel; Ignition; and Combustion Systems | SF | Startup Failure | 2020 | Gas | GG | 300 | Gas Turbine/Jet Engine (Simple Cycle Operation) | SERC | Winter | 136 | 34 | 1 | 1 | 5050-Ignition system A | SF-Startup Failure | 300-Gas Turbine/Jet Engine (Simple Cycle Operation)
5050 | Ignition system A | Gas Turbine | Fuel; Ignition; and Combustion Systems | SF | Startup Failure | 2020 | Gas | GG | 300 | Gas Turbine/Jet Engine (Simple Cycle Operation) | SERC | Winter | 471 | 157 | 1 | 1 | 5050-Ignition system A | SF-Startup Failure | 300-Gas Turbine/Jet Engine (Simple Cycle Operation)
5050 | Ignition system A | Gas Turbine | Fuel; Ignition; and Combustion Systems | U1 | Forced - Immediate | 2020 | Gas | GG | 300 | Gas Turbine/Jet Engine (Simple Cycle Operation) | SERC | Off-Peak | 3.9 | 18 | 1 | 1 | 5050-Ignition system A | U1-Forced - Immediate | 300-Gas Turbine/Jet Engine (Simple Cycle Operation)
5050 | Ignition system A | Gas Turbine | Fuel; Ignition; and Combustion Systems | U1 | Forced - Immediate | 2020 | Gas | GG | 300 | Gas Turbine/Jet Engine (Simple Cycle Operation) | SERC | Off-Peak | 19.5 | 18 | 1 | 1 | 5050-Ignition system A | U1-Forced - Immediate | 300-Gas Turbine/Jet Engine (Simple Cycle Operation)
5050 | Ignition system A | Gas Turbine | Fuel; Ignition; and Combustion Systems | U1 | Forced - Immediate | 2020 | Gas | GG | 300 | Gas Turbine/Jet Engine (Simple Cycle Operation) | WECC | Off-Peak | 577.5 | 55 | 1 | 1 | 5050-Ignition system A | U1-Forced - Immediate | 300-Gas Turbine/Jet Engine (Simple Cycle Operation)
5050 | Ignition system A | Gas Turbine | Fuel; Ignition; and Combustion Systems | U1 | Forced - Immediate | 2020 | Gas | GG | 300 | Gas Turbine/Jet Engine (Simple Cycle Operation) | TRE | Summer | 50 | 50 | 1 | 1 | 5050-Ignition system A | U1-Forced - Immediate | 300-Gas Turbine/Jet Engine (Simple Cycle Operation)
5050 | Ignition system A | Gas Turbine | Fuel; Ignition; and Combustion Systems | U1 | Forced - Immediate | 2020 | Gas | GG | 300 | Gas Turbine/Jet Engine (Simple Cycle Operation) | MRO | Summer | 4427.4999 | 150 | 1 | 1 | 5050-Ignition system A | U1-Forced - Immediate | 300-Gas Turbine/Jet Engine (Simple Cycle Operation)
5050 | Ignition system A | Gas Turbine | Fuel; Ignition; and Combustion Systems | U1 | Forced - Immediate | 2020 | Gas | GG | 300 | Gas Turbine/Jet Engine (Simple Cycle Operation) | MRO | Winter | 6111 | 194 | 1 | 1 | 5050-Ignition system A | U1-Forced - Immediate | 300-Gas Turbine/Jet Engine (Simple Cycle Operation)
5050 | Ignition system A | Gas Turbine | Fuel; Ignition; and Combustion Systems | D1 | Forced - Immediate | 2020 | Gas | GG | 300 | Gas Turbine/Jet Engine (Simple Cycle Operation) | RFC | Summer | 231.4333 | 26.5 | 1 | 1 | 5050-Ignition system A | D1-Forced - Immediate | 300-Gas Turbine/Jet Engine (Simple Cycle Operation)
5050 | Ignition system A | Gas Turbine | Fuel; Ignition; and Combustion Systems | SF | Startup Failure | 2020 | Gas | GG | 300 | Gas Turbine/Jet Engine (Simple Cycle Operation) | MRO | Off-Peak | 11.8333 | 71 | 1 | 1 | 5050-Ignition system A | SF-Startup Failure | 300-Gas Turbine/Jet Engine (Simple Cycle Operation)
5050 | Ignition system A | Gas Turbine | Fuel; Ignition; and Combustion Systems | SF | Startup Failure | 2020 | Gas | GG | 300 | Gas Turbine/Jet Engine (Simple Cycle Operation) | SERC | Summer | 136 | 170 | 1 | 1 | 5050-Ignition system A | SF-Startup Failure | 300-Gas Turbine/Jet Engine (Simple Cycle Operation)
5050 | Ignition system A | Gas Turbine | Fuel; Ignition; and Combustion Systems | SF | Startup Failure | 2020 | Gas | GG | 300 | Gas Turbine/Jet Engine (Simple Cycle Operation) | WECC | Summer | 149.1 | 63 | 1 | 1 | 5050-Ignition system A | SF-Startup Failure | 300-Gas Turbine/Jet Engine (Simple Cycle Operation)
5050 | Ignition system A | Gas Turbine | Fuel; Ignition; and Combustion Systems | SF | Startup Failure | 2020 | Gas | GG | 300 | Gas Turbine/Jet Engine (Simple Cycle Operation) | SERC | Summer | 304.5833 | 85 | 1 | 1 | 5050-Ignition system A | SF-Startup Failure | 300-Gas Turbine/Jet Engine (Simple Cycle Operation)
5050 | Ignition system A | Gas Turbine | Fuel; Ignition; and Combustion Systems | SF | Startup Failure | 2020 | Gas | GG | 300 | Gas Turbine/Jet Engine (Simple Cycle Operation) | WECC | Winter | 10 | 40 | 1 | 1 | 5050-Ignition system A | SF-Startup Failure | 300-Gas Turbine/Jet Engine (Simple Cycle Operation)
5050 | Ignition system A | Gas Turbine | Fuel; Ignition; and Combustion Systems | SF | Startup Failure | 2020 | Oil | DI | 300 | Gas Turbine/Jet Engine (Simple Cycle Operation) | NPCC | Off-Peak | 21.0433 | 21.4 | 1 | 1 | 5050-Ignition system A | SF-Startup Failure | 300-Gas Turbine/Jet Engine (Simple Cycle Operation)
5050 | Ignition system A | Gas Turbine | Fuel; Ignition; and Combustion Systems | U1 | Forced - Immediate | 2020 | Gas | GG | 300 | Gas Turbine/Jet Engine (Simple Cycle Operation) | MRO | Off-Peak | 51120.35 | 55.4 | 1 | 1 | 5050-Ignition system A | U1-Forced - Immediate | 300-Gas Turbine/Jet Engine (Simple Cycle Operation)
5050 | Ignition system A | Gas Turbine | Fuel; Ignition; and Combustion Systems | U1 | Forced - Immediate | 2020 | Gas | GG | 300 | Gas Turbine/Jet Engine (Simple Cycle Operation) | WECC | Summer | 176.3666 | 48.1 | 1 | 1 | 5050-Ignition system A | U1-Forced - Immediate | 300-Gas Turbine/Jet Engine (Simple Cycle Operation)
5050 | Ignition system A | Gas Turbine | Fuel; Ignition; and Combustion Systems | U1 | Forced - Immediate | 2020 | Gas | GG | 300 | Gas Turbine/Jet Engine (Simple Cycle Operation) | MRO | Summer | 808.5 | 147 | 1 | 1 | 5050-Ignition system A | U1-Forced - Immediate | 300-Gas Turbine/Jet Engine (Simple Cycle Operation)
5050 | Ignition system A | Gas Turbine | Fuel; Ignition; and Combustion Systems | U1 | Forced - Immediate | 2020 | Gas | GG | 300 | Gas Turbine/Jet Engine (Simple Cycle Operation) | SERC | Summer | 1138.5 | 69 | 1 | 1 | 5050-Ignition system A | U1-Forced - Immediate | 300-Gas Turbine/Jet Engine (Simple Cycle Operation)
5050 | Ignition system A | Gas Turbine | Fuel; Ignition; and Combustion Systems | U1 | Forced - Immediate | 2020 | Gas | GG | 300 | Gas Turbine/Jet Engine (Simple Cycle Operation) | RFC | Summer | 3885.4666 | 161 | 1 | 1 | 5050-Ignition system A | U1-Forced - Immediate | 300-Gas Turbine/Jet Engine (Simple Cycle Operation)
5050 | Ignition system A | Gas Turbine | Fuel; Ignition; and Combustion Systems | SF | Startup Failure | 2020 | Gas | GG | 800 | Miscellaneous | MRO | Off-Peak | 384.0132 | 277.6 | 1 | 1 | 5050-Ignition system A | SF-Startup Failure | 800-Miscellaneous
5050 | Ignition system A | Gas Turbine | Fuel; Ignition; and Combustion Systems | U1 | Forced - Immediate | 2020 | Gas | GG | 800 | Miscellaneous | MRO | Off-Peak | 8947.9732 | 277.6 | 1 | 1 | 5050-Ignition system A | U1-Forced - Immediate | 800-Miscellaneous
5050 | Ignition system A | Gas Turbine | Fuel; Ignition; and Combustion Systems | SF | Startup Failure | 2020 | Gas | GG | 800 | Miscellaneous | MRO | Off-Peak | 115.6665 | 277.6 | 1 | 1 | 5050-Ignition system A | SF-Startup Failure | 800-Miscellaneous
5050 | Ignition system A | Gas Turbine | Fuel; Ignition; and Combustion Systems | U1 | Forced - Immediate | 2020 | Gas | GG | 800 | Miscellaneous | MRO | Off-Peak | 1258.4532 | 277.6 | 1 | 1 | 5050-Ignition system A | U1-Forced - Immediate | 800-Miscellaneous
5050 | Ignition system A | Gas Turbine | Fuel; Ignition; and Combustion Systems | D1 | Forced - Immediate | 2020 | Gas | GG | 850 | Combined Cycle Block | SERC | Off-Peak | 739.26 | 133.2 | 1 | 1 | 5050-Ignition system A | D1-Forced - Immediate | 850-Combined Cycle Block
5050 | Ignition system A | Gas Turbine | Fuel; Ignition; and Combustion Systems | D1 | Forced - Immediate | 2020 | Gas | GG | 850 | Combined Cycle Block | SERC | Off-Peak | 1669.8666 | 248 | 1 | 1 | 5050-Ignition system A | D1-Forced - Immediate | 850-Combined Cycle Block
5050 | Ignition system A | Gas Turbine | Fuel; Ignition; and Combustion Systems | SF | Startup Failure | 2020 | Gas | GG | 850 | Combined Cycle Block | SERC | Summer | 128.3331 | 275 | 1 | 1 | 5050-Ignition system A | SF-Startup Failure | 850-Combined Cycle Block
5050 | Ignition system A | Gas Turbine | Fuel; Ignition; and Combustion Systems | SF | Startup Failure | 2020 | Gas | GG | 850 | Combined Cycle Block | NPCC | Summer | 535.0799 | 327.6 | 1 | 1 | 5050-Ignition system A | SF-Startup Failure | 850-Combined Cycle Block
5050 | Ignition system A | Gas Turbine | Fuel; Ignition; and Combustion Systems | SF | Startup Failure | 2020 | Gas | GG | 850 | Combined Cycle Block | NPCC | Winter | 715.4535 | 280.57 | 1 | 1 | 5050-Ignition system A | SF-Startup Failure | 850-Combined Cycle Block
5050 | Ignition system A | Gas Turbine | Fuel; Ignition; and Combustion Systems | D1 | Forced - Immediate | 2020 | Gas | GG | 850 | Combined Cycle Block | SERC | Summer | 1106.0798 | 297.6 | 1 | 1 | 5050-Ignition system A | D1-Forced - Immediate | 850-Combined Cycle Block
5050 | Ignition system A | Gas Turbine | Fuel; Ignition; and Combustion Systems | D1 | Forced - Immediate | 2020 | Gas | GG | 850 | Combined Cycle Block | SERC | Winter | 1436.3998 | 283.5 | 1 | 1 | 5050-Ignition system A | D1-Forced - Immediate | 850-Combined Cycle Block
5050 | Ignition system A | Gas Turbine | Fuel; Ignition; and Combustion Systems | SF | Startup Failure | 2020 | Gas | GG | 850 | Combined Cycle Block | RFC | Off-Peak | 203.4998 | 330 | 1 | 1 | 5050-Ignition system A | SF-Startup Failure | 850-Combined Cycle Block
5050 | Ignition system A | Gas Turbine | Fuel; Ignition; and Combustion Systems | SF | Startup Failure | 2020 | Gas | GG | 850 | Combined Cycle Block | SERC | Summer | 134.55 | 207 | 1 | 1 | 5050-Ignition system A | SF-Startup Failure | 850-Combined Cycle Block
5050 | Ignition system A | Gas Turbine | Fuel; Ignition; and Combustion Systems | SF | Startup Failure | 2020 | Gas | GG | 850 | Combined Cycle Block | RFC | Winter | 44.0997 | 378 | 1 | 1 | 5050-Ignition system A | SF-Startup Failure | 850-Combined Cycle Block
5050 | Ignition system A | Gas Turbine | Fuel; Ignition; and Combustion Systems | D1 | Forced - Immediate | 2020 | Gas | GG | 850 | Combined Cycle Block | NPCC | Summer | 359.48 | 189.2 | 1 | 1 | 5050-Ignition system A | D1-Forced - Immediate | 850-Combined Cycle Block
5050 | Ignition system A | Gas Turbine | Fuel; Ignition; and Combustion Systems | D1 | Forced - Immediate | 2020 | Waste Heat | WH | 850 | Combined Cycle Block | RFC | Summer | 158.1 | 34 | 1 | 1 | 5050-Ignition system A | D1-Forced - Immediate | 850-Combined Cycle Block
5050 | Ignition system A | Gas Turbine | Fuel; Ignition; and Combustion Systems | SF | Startup Failure | 2020 | Gas | GG | 850 | Combined Cycle Block | NPCC | Off-Peak | 266 | 280 | 1 | 1 | 5050-Ignition system A | SF-Startup Failure | 850-Combined Cycle Block
5050 | Ignition system A | Gas Turbine | Fuel; Ignition; and Combustion Systems | SF | Startup Failure | 2020 | Gas | GG | 850 | Combined Cycle Block | SERC | Winter | 417.8332 | 230 | 1 | 1 | 5050-Ignition system A | SF-Startup Failure | 850-Combined Cycle Block
5050 | Ignition system A | Gas Turbine | Fuel; Ignition; and Combustion Systems | D1 | Forced - Immediate | 2020 | Gas | GG | 850 | Combined Cycle Block | SERC | Off-Peak | 293.26 | 136.4 | 1 | 1 | 5050-Ignition system A | D1-Forced - Immediate | 850-Combined Cycle Block
5050 | Ignition system A | Gas Turbine | Fuel; Ignition; and Combustion Systems | D1 | Forced - Immediate | 2020 | Gas | GG | 850 | Combined Cycle Block | TRE | Off-Peak | 590 | 295 | 1 | 1 | 5050-Ignition system A | D1-Forced - Immediate | 850-Combined Cycle Block
5050 | Ignition system A | Gas Turbine | Fuel; Ignition; and Combustion Systems | SF | Startup Failure | 2020 | Gas | GG | 850 | Combined Cycle Block | TRE | Off-Peak | 149.4666 | 236 | 1 | 1 | 5050-Ignition system A | SF-Startup Failure | 850-Combined Cycle Block
5050 | Ignition system A | Gas Turbine | Fuel; Ignition; and Combustion Systems | SF | Startup Failure | 2020 | Gas | GG | 850 | Combined Cycle Block | TRE | Summer | 580.25 | 211 | 1 | 1 | 5050-Ignition system A | SF-Startup Failure | 850-Combined Cycle Block
5050 | Ignition system A | Gas Turbine | Fuel; Ignition; and Combustion Systems | SF | Startup Failure | 2020 | Gas | GG | 850 | Combined Cycle Block | SERC | Summer | 2838.3932 | 547.6 | 1 | 1 | 5050-Ignition system A | SF-Startup Failure | 850-Combined Cycle Block
5050 | Ignition system A | Gas Turbine | Fuel; Ignition; and Combustion Systems | SF | Startup Failure | 2020 | Gas | GG | 850 | Combined Cycle Block | RFC | Winter | 1675.7999 | 378 | 1 | 1 | 5050-Ignition system A | SF-Startup Failure | 850-Combined Cycle Block
5050 | Ignition system A | Gas Turbine | Fuel; Ignition; and Combustion Systems | D1 | Forced - Immediate | 2020 | Gas | GG | 850 | Combined Cycle Block | NPCC | Summer | 310.66 | 221.9 | 1 | 1 | 5050-Ignition system A | D1-Forced - Immediate | 850-Combined Cycle Block
5050 | Ignition system A | Gas Turbine | Fuel; Ignition; and Combustion Systems | D1 | Forced - Immediate | 2020 | Gas | GG | 850 | Combined Cycle Block | SERC | Summer | 1150.2 | 284 | 1 | 1 | 5050-Ignition system A | D1-Forced - Immediate | 850-Combined Cycle Block
5050 | Ignition system A | Gas Turbine | Fuel; Ignition; and Combustion Systems | SF | Startup Failure | 2020 | Gas | GG | 850 | Combined Cycle Block | NPCC | Summer | 649.7399 | 327.6 | 1 | 1 | 5050-Ignition system A | SF-Startup Failure | 850-Combined Cycle Block
5050 | Ignition system A | Gas Turbine | Fuel; Ignition; and Combustion Systems | D1 | Forced - Immediate | 2020 | Gas | GG | 850 | Combined Cycle Block | SERC | Summer | 438.3433 | 245.8 | 1 | 1 | 5050-Ignition system A | D1-Forced - Immediate | 850-Combined Cycle Block
5050 | Ignition system A | Gas Turbine | Fuel; Ignition; and Combustion Systems | SF | Startup Failure | 2020 | Gas | GG | 850 | Combined Cycle Block | WECC | Off-Peak | 594.9997 | 510 | 1 | 1 | 5050-Ignition system A | SF-Startup Failure | 850-Combined Cycle Block
5050 | Ignition system A | Gas Turbine | Fuel; Ignition; and Combustion Systems | U1 | Forced - Immediate | 2020 | Gas | GG | 850 | Combined Cycle Block | WECC | Off-Peak | 397.3665 | 262 | 1 | 1 | 5050-Ignition system A | U1-Forced - Immediate | 850-Combined Cycle Block
5050 | Ignition system A | Gas Turbine | Fuel; Ignition; and Combustion Systems | U2 | Forced - Delayed | 2020 | Gas | GG | 850 | Combined Cycle Block | RFC | Summer | 217.25 | 395 | 1 | 1 | 5050-Ignition system A | U2-Forced - Delayed | 850-Combined Cycle Block
5050 | Ignition system A | Gas Turbine | Fuel; Ignition; and Combustion Systems | D1 | Forced - Immediate | 2020 | Gas | GG | 850 | Combined Cycle Block | SERC | Off-Peak | 241.82 | 135.6 | 1 | 1 | 5050-Ignition system A | D1-Forced - Immediate | 850-Combined Cycle Block
5050 | Ignition system A | Gas Turbine | Fuel; Ignition; and Combustion Systems | SF | Startup Failure | 2020 | Gas | GG | 850 | Combined Cycle Block | NPCC | Off-Peak | 113.5 | 227 | 1 | 1 | 5050-Ignition system A | SF-Startup Failure | 850-Combined Cycle Block
5050 | Ignition system A | Gas Turbine | Fuel; Ignition; and Combustion Systems | U1 | Forced - Immediate | 2020 | Gas | GG | 850 | Combined Cycle Block | WECC | Summer | 212 | 265 | 1 | 1 | 5050-Ignition system A | U1-Forced - Immediate | 850-Combined Cycle Block
5050 | Ignition system A | Gas Turbine | Fuel; Ignition; and Combustion Systems | U2 | Forced - Delayed | 2020 | Gas | GG | 850 | Combined Cycle Block | RFC | Summer | 256.75 | 395 | 1 | 1 | 5050-Ignition system A | U2-Forced - Delayed | 850-Combined Cycle Block
5050 | Ignition system A | Gas Turbine | Fuel; Ignition; and Combustion Systems | D1 | Forced - Immediate | 2020 | Gas | GG | 850 | Combined Cycle Block | NPCC | Summer | 46.4283 | 31.3 | 1 | 1 | 5050-Ignition system A | D1-Forced - Immediate | 850-Combined Cycle Block
5050 | Ignition system A | Gas Turbine | Fuel; Ignition; and Combustion Systems | D1 | Forced - Immediate | 2020 | Gas | GG | 850 | Combined Cycle Block | NPCC | Summer | 199.6798 | 230.4 | 1 | 1 | 5050-Ignition system A | D1-Forced - Immediate | 850-Combined Cycle Block
5050 | Ignition system A | Gas Turbine | Fuel; Ignition; and Combustion Systems | D1 | Forced - Immediate | 2020 | Gas | GG | 850 | Combined Cycle Block | SERC | Winter | 1509.75 | 305 | 1 | 1 | 5050-Ignition system A | D1-Forced - Immediate | 850-Combined Cycle Block
5050 | Ignition system A | Gas Turbine | Fuel; Ignition; and Combustion Systems | SF | Startup Failure | 2020 | Gas | GG | 850 | Combined Cycle Block | RFC | Summer | 572.3332 | 340 | 1 | 1 | 5050-Ignition system A | SF-Startup Failure | 850-Combined Cycle Block
5050 | Ignition system A | Gas Turbine | Fuel; Ignition; and Combustion Systems | SF | Startup Failure | 2020 | Gas | GG | 850 | Combined Cycle Block | NPCC | Summer | 622.44 | 327.6 | 1 | 1 | 5050-Ignition system A | SF-Startup Failure | 850-Combined Cycle Block
5050 | Ignition system A | Gas Turbine | Fuel; Ignition; and Combustion Systems | U1 | Forced - Immediate | 2020 | Gas | GG | 850 | Combined Cycle Block | RFC | Summer | 223.2 | 48 | 1 | 1 | 5050-Ignition system A | U1-Forced - Immediate | 850-Combined Cycle Block
5050 | Ignition system A | Gas Turbine | Fuel; Ignition; and Combustion Systems | SF | Startup Failure | 2020 | Gas | GG | 851 | CC GT units | SERC | Off-Peak | 169.7867 | 275.33 | 1 | 1 | 5050-Ignition system A | SF-Startup Failure | 851-CC GT units
5050 | Ignition system A | Gas Turbine | Fuel; Ignition; and Combustion Systems | SF | Startup Failure | 2020 | Gas | GG | 851 | CC GT units | RFC | Summer | 14.8166 | 127 | 1 | 1 | 5050-Ignition system A | SF-Startup Failure | 851-CC GT units
5050 | Ignition system A | Gas Turbine | Fuel; Ignition; and Combustion Systems | SF | Startup Failure | 2020 | Gas | GG | 851 | CC GT units | TRE | Summer | 98.4665 | 211 | 1 | 1 | 5050-Ignition system A | SF-Startup Failure | 851-CC GT units
5050 | Ignition system A | Gas Turbine | Fuel; Ignition; and Combustion Systems | SF | Startup Failure | 2020 | Gas | GG | 851 | CC GT units | TRE | Summer | 173.95 | 71 | 1 | 1 | 5050-Ignition system A | SF-Startup Failure | 851-CC GT units
5050 | Ignition system A | Gas Turbine | Fuel; Ignition; and Combustion Systems | SF | Startup Failure | 2020 | Gas | GG | 851 | CC GT units | TRE | Winter | 16.5 | 165 | 1 | 1 | 5050-Ignition system A | SF-Startup Failure | 851-CC GT units
5050 | Ignition system A | Gas Turbine | Fuel; Ignition; and Combustion Systems | U1 | Forced - Immediate | 2020 | Gas | GG | 851 | CC GT units | TRE | Off-Peak | 431.8666 | 158 | 1 | 1 | 5050-Ignition system A | U1-Forced - Immediate | 851-CC GT units
5050 | Ignition system A | Gas Turbine | Fuel; Ignition; and Combustion Systems | U1 | Forced - Immediate | 2020 | Gas | GG | 851 | CC GT units | MRO | Summer | 949.6666 | 148 | 1 | 1 | 5050-Ignition system A | U1-Forced - Immediate | 851-CC GT units
5050 | Ignition system A | Gas Turbine | Fuel; Ignition; and Combustion Systems | SF | Startup Failure | 2020 | Gas | GG | 851 | CC GT units | SERC | Off-Peak | 156.0202 | 275.33 | 1 | 2 | 5050-Ignition system A | SF-Startup Failure | 851-CC GT units
5050 | Ignition system A | Gas Turbine | Fuel; Ignition; and Combustion Systems | SF | Startup Failure | 2020 | Gas | GG | 851 | CC GT units | WECC | Off-Peak | 160 | 160 | 1 | 1 | 5050-Ignition system A | SF-Startup Failure | 851-CC GT units
5050 | Ignition system A | Gas Turbine | Fuel; Ignition; and Combustion Systems | SF | Startup Failure | 2020 | Gas | GG | 851 | CC GT units | RFC | Off-Peak | 217.9333 | 233.5 | 1 | 1 | 5050-Ignition system A | SF-Startup Failure | 851-CC GT units
5050 | Ignition system A | Gas Turbine | Fuel; Ignition; and Combustion Systems | SF | Startup Failure | 2020 | Gas | GG | 851 | CC GT units | SERC | Off-Peak | 526.4 | 188 | 1 | 1 | 5050-Ignition system A | SF-Startup Failure | 851-CC GT units
5050 | Ignition system A | Gas Turbine | Fuel; Ignition; and Combustion Systems | SF | Startup Failure | 2020 | Gas | GG | 851 | CC GT units | SERC | Off-Peak | 682.9166 | 275 | 1 | 1 | 5050-Ignition system A | SF-Startup Failure | 851-CC GT units
5050 | Ignition system A | Gas Turbine | Fuel; Ignition; and Combustion Systems | SF | Startup Failure | 2020 | Gas | GG | 851 | CC GT units | SERC | Off-Peak | 817.0665 | 191.5 | 1 | 1 | 5050-Ignition system A | SF-Startup Failure | 851-CC GT units
5050 | Ignition system A | Gas Turbine | Fuel; Ignition; and Combustion Systems | SF | Startup Failure | 2020 | Gas | GG | 851 | CC GT units | SERC | Off-Peak | 902.9166 | 275 | 1 | 1 | 5050-Ignition system A | SF-Startup Failure | 851-CC GT units
5050 | Ignition system A | Gas Turbine | Fuel; Ignition; and Combustion Systems | SF | Startup Failure | 2020 | Gas | GG | 851 | CC GT units | TRE | Winter | 175.35 | 167 | 1 | 1 | 5050-Ignition system A | SF-Startup Failure | 851-CC GT units
5050 | Ignition system A | Gas Turbine | Fuel; Ignition; and Combustion Systems | SF | Startup Failure | 2020 | Oil | DI | 851 | CC GT units | SERC | Summer | 34.5833 | 83 | 1 | 1 | 5050-Ignition system A | SF-Startup Failure | 851-CC GT units
5050 | Ignition system A | Gas Turbine | Fuel; Ignition; and Combustion Systems | U1 | Forced - Immediate | 2020 | Gas | GG | 851 | CC GT units | WECC | Off-Peak | 122.8499 | 81 | 1 | 1 | 5050-Ignition system A | U1-Forced - Immediate | 851-CC GT units
5050 | Ignition system A | Gas Turbine | Fuel; Ignition; and Combustion Systems | SF | Startup Failure | 2020 | Gas | GG | 851 | CC GT units | MRO | Off-Peak | 115.5106 | 169.04 | 1 | 1 | 5050-Ignition system A | SF-Startup Failure | 851-CC GT units
5050 | Ignition system A | Gas Turbine | Fuel; Ignition; and Combustion Systems | SF | Startup Failure | 2020 | Gas | GG | 851 | CC GT units | SERC | Off-Peak | 1141.25 | 275 | 1 | 1 | 5050-Ignition system A | SF-Startup Failure | 851-CC GT units
5050 | Ignition system A | Gas Turbine | Fuel; Ignition; and Combustion Systems | SF | Startup Failure | 2020 | Gas | GG | 851 | CC GT units | TRE | Winter | 539.9666 | 167 | 1 | 1 | 5050-Ignition system A | SF-Startup Failure | 851-CC GT units
5050 | Ignition system A | Gas Turbine | Fuel; Ignition; and Combustion Systems | SF | Startup Failure | 2020 | Gas | GG | 851 | CC GT units | SERC | Winter | 1132.0833 | 247 | 1 | 1 | 5050-Ignition system A | SF-Startup Failure | 851-CC GT units
5050 | Ignition system A | Gas Turbine | Fuel; Ignition; and Combustion Systems | SF | Startup Failure | 2020 | Gas | GG | 851 | CC GT units | TRE | Winter | 1349.1833 | 169 | 1 | 1 | 5050-Ignition system A | SF-Startup Failure | 851-CC GT units
5050 | Ignition system A | Gas Turbine | Fuel; Ignition; and Combustion Systems | U1 | Forced - Immediate | 2020 | Gas | GG | 851 | CC GT units | TRE | Summer | 68.4 | 57 | 1 | 1 | 5050-Ignition system A | U1-Forced - Immediate | 851-CC GT units
5050 | Ignition system A | Gas Turbine | Fuel; Ignition; and Combustion Systems | U1 | Forced - Immediate | 2020 | Gas | GG | 851 | CC GT units | WECC | Summer | 636.6333 | 142 | 1 | 1 | 5050-Ignition system A | U1-Forced - Immediate | 851-CC GT units
5050 | Ignition system A | Gas Turbine | Fuel; Ignition; and Combustion Systems | SF | Startup Failure | 2020 | Gas | GG | 851 | CC GT units | WECC | Off-Peak | 267.6881 | 80.71 | 1 | 1 | 5050-Ignition system A | SF-Startup Failure | 851-CC GT units
5050 | Ignition system A | Gas Turbine | Fuel; Ignition; and Combustion Systems | SF | Startup Failure | 2020 | Gas | GG | 851 | CC GT units | TRE | Summer | 302.8332 | 158 | 1 | 1 | 5050-Ignition system A | SF-Startup Failure | 851-CC GT units
5050 | Ignition system A | Gas Turbine | Fuel; Ignition; and Combustion Systems | SF | Startup Failure | 2020 | Gas | GG | 851 | CC GT units | SERC | Summer | 1206.3332 | 192.5 | 1 | 1 | 5050-Ignition system A | SF-Startup Failure | 851-CC GT units
5050 | Ignition system A | Gas Turbine | Fuel; Ignition; and Combustion Systems | SF | Startup Failure | 2020 | Gas | GG | 851 | CC GT units | WECC | Summer | 3622.3499 | 171 | 1 | 1 | 5050-Ignition system A | SF-Startup Failure | 851-CC GT units
5050 | Ignition system A | Gas Turbine | Fuel; Ignition; and Combustion Systems | U1 | Forced - Immediate | 2020 | Gas | GG | 851 | CC GT units | TRE | Summer | 684 | 144 | 1 | 1 | 5050-Ignition system A | U1-Forced - Immediate | 851-CC GT units
5050 | Ignition system A | Gas Turbine | Fuel; Ignition; and Combustion Systems | SF | Startup Failure | 2020 | Gas | GG | 851 | CC GT units | SERC | Off-Peak | 275 | 275 | 1 | 1 | 5050-Ignition system A | SF-Startup Failure | 851-CC GT units
5050 | Ignition system A | Gas Turbine | Fuel; Ignition; and Combustion Systems | SF | Startup Failure | 2020 | Gas | GG | 851 | CC GT units | SERC | Winter | 192.5 | 275 | 1 | 1 | 5050-Ignition system A | SF-Startup Failure | 851-CC GT units
5050 | Ignition system A | Gas Turbine | Fuel; Ignition; and Combustion Systems | U1 | Forced - Immediate | 2020 | Gas | GG | 851 | CC GT units | WECC | Summer | 511 | 73 | 1 | 1 | 5050-Ignition system A | U1-Forced - Immediate | 851-CC GT units
5050 | Ignition system A | Gas Turbine | Fuel; Ignition; and Combustion Systems | U1 | Forced - Immediate | 2020 | Gas | GG | 851 | CC GT units | SERC | Winter | 90.4875 | 72.39 | 1 | 1 | 5050-Ignition system A | U1-Forced - Immediate | 851-CC GT units
5050 | Ignition system A | Gas Turbine | Fuel; Ignition; and Combustion Systems | U1 | Forced - Immediate | 2020 | Gas | GG | 851 | CC GT units | TRE | Winter | 1077.9999 | 165 | 1 | 1 | 5050-Ignition system A | U1-Forced - Immediate | 851-CC GT units
5050 | Ignition system A | Gas Turbine | Fuel; Ignition; and Combustion Systems | SF | Startup Failure | 2020 | Gas | GG | 851 | CC GT units | TRE | Off-Peak | 47 | 141 | 1 | 1 | 5050-Ignition system A | SF-Startup Failure | 851-CC GT units
5050 | Ignition system A | Gas Turbine | Fuel; Ignition; and Combustion Systems | SF | Startup Failure | 2020 | Gas | GG | 851 | CC GT units | TRE | Off-Peak | 127.2 | 159 | 1 | 1 | 5050-Ignition system A | SF-Startup Failure | 851-CC GT units
5050 | Ignition system A | Gas Turbine | Fuel; Ignition; and Combustion Systems | SF | Startup Failure | 2020 | Gas | GG | 851 | CC GT units | SERC | Off-Peak | 362.0831 | 275 | 1 | 1 | 5050-Ignition system A | SF-Startup Failure | 851-CC GT units
5050 | Ignition system A | Gas Turbine | Fuel; Ignition; and Combustion Systems | SF | Startup Failure | 2020 | Gas | GG | 851 | CC GT units | SERC | Off-Peak | 1026.6666 | 275 | 1 | 1 | 5050-Ignition system A | SF-Startup Failure | 851-CC GT units
5050 | Ignition system A | Gas Turbine | Fuel; Ignition; and Combustion Systems | SF | Startup Failure | 2020 | Gas | GG | 851 | CC GT units | MRO | Winter | 567 | 162 | 1 | 1 | 5050-Ignition system A | SF-Startup Failure | 851-CC GT units
5050 | Ignition system A | Gas Turbine | Fuel; Ignition; and Combustion Systems | U1 | Forced - Immediate | 2020 | Gas | GG | 851 | CC GT units | TRE | Summer | 206.4 | 144 | 1 | 1 | 5050-Ignition system A | U1-Forced - Immediate | 851-CC GT units
5050 | Ignition system A | Gas Turbine | Fuel; Ignition; and Combustion Systems | SF | Startup Failure | 2020 | Gas | GG | 851 | CC GT units | NPCC | Off-Peak | 199.4333 | 193 | 1 | 1 | 5050-Ignition system A | SF-Startup Failure | 851-CC GT units
5050 | Ignition system A | Gas Turbine | Fuel; Ignition; and Combustion Systems | SF | Startup Failure | 2020 | Gas | GG | 851 | CC GT units | TRE | Off-Peak | 371.3 | 158 | 1 | 1 | 5050-Ignition system A | SF-Startup Failure | 851-CC GT units
5050 | Ignition system A | Gas Turbine | Fuel; Ignition; and Combustion Systems | SF | Startup Failure | 2020 | Gas | GG | 851 | CC GT units | SERC | Off-Peak | 677.9999 | 180 | 1 | 1 | 5050-Ignition system A | SF-Startup Failure | 851-CC GT units
5050 | Ignition system A | Gas Turbine | Fuel; Ignition; and Combustion Systems | SF | Startup Failure | 2020 | Gas | GG | 851 | CC GT units | SERC | Off-Peak | 1704.3 | 247 | 1 | 1 | 5050-Ignition system A | SF-Startup Failure | 851-CC GT units
5050 | Ignition system A | Gas Turbine | Fuel; Ignition; and Combustion Systems | SF | Startup Failure | 2020 | Gas | GG | 851 | CC GT units | WECC | Summer | 52.0666 | 142 | 1 | 1 | 5050-Ignition system A | SF-Startup Failure | 851-CC GT units
5050 | Ignition system A | Gas Turbine | Fuel; Ignition; and Combustion Systems | SF | Startup Failure | 2020 | Gas | GG | 851 | CC GT units | WECC | Summer | 79.3332 | 170 | 1 | 1 | 5050-Ignition system A | SF-Startup Failure | 851-CC GT units
5050 | Ignition system A | Gas Turbine | Fuel; Ignition; and Combustion Systems | SF | Startup Failure | 2020 | Gas | GG | 851 | CC GT units | WECC | Summer | 346.6666 | 160 | 1 | 1 | 5050-Ignition system A | SF-Startup Failure | 851-CC GT units
5050 | Ignition system A | Gas Turbine | Fuel; Ignition; and Combustion Systems | SF | Startup Failure | 2020 | Gas | GG | 851 | CC GT units | SERC | Summer | 832.05 | 193.5 | 1 | 1 | 5050-Ignition system A | SF-Startup Failure | 851-CC GT units
5050 | Ignition system A | Gas Turbine | Fuel; Ignition; and Combustion Systems | U1 | Forced - Immediate | 2020 | Gas | GG | 851 | CC GT units | WECC | Off-Peak | 255.15 | 81 | 1 | 1 | 5050-Ignition system A | U1-Forced - Immediate | 851-CC GT units
5050 | Ignition system A | Gas Turbine | Fuel; Ignition; and Combustion Systems | U1 | Forced - Immediate | 2020 | Gas | GG | 851 | CC GT units | WECC | Summer | 184.7732 | 135.2 | 1 | 1 | 5050-Ignition system A | U1-Forced - Immediate | 851-CC GT units
5050 | Ignition system A | Gas Turbine | Fuel; Ignition; and Combustion Systems | U1 | Forced - Immediate | 2020 | Gas | GG | 851 | CC GT units | TRE | Summer | 469.3 | 57 | 1 | 1 | 5050-Ignition system A | U1-Forced - Immediate | 851-CC GT units
5050 | Ignition system A | Gas Turbine | Fuel; Ignition; and Combustion Systems | SF | Startup Failure | 2020 | Gas | GG | 851 | CC GT units | SERC | Off-Peak | 155.8332 | 170 | 1 | 1 | 5050-Ignition system A | SF-Startup Failure | 851-CC GT units
5050 | Ignition system A | Gas Turbine | Fuel; Ignition; and Combustion Systems | SF | Startup Failure | 2020 | Gas | GG | 851 | CC GT units | TRE | Off-Peak | 411.2499 | 141 | 1 | 1 | 5050-Ignition system A | SF-Startup Failure | 851-CC GT units
5050 | Ignition system A | Gas Turbine | Fuel; Ignition; and Combustion Systems | SF | Startup Failure | 2020 | Gas | GG | 851 | CC GT units | WECC | Summer | 85.5 | 171 | 1 | 1 | 5050-Ignition system A | SF-Startup Failure | 851-CC GT units
5050 | Ignition system A | Gas Turbine | Fuel; Ignition; and Combustion Systems | SF | Startup Failure | 2020 | Gas | GG | 851 | CC GT units | NPCC | Summer | 467.65 | 99.5 | 1 | 1 | 5050-Ignition system A | SF-Startup Failure | 851-CC GT units
5050 | Ignition system A | Gas Turbine | Fuel; Ignition; and Combustion Systems | SF | Startup Failure | 2020 | Gas | GG | 851 | CC GT units | SERC | Summer | 531.1999 | 192 | 1 | 1 | 5050-Ignition system A | SF-Startup Failure | 851-CC GT units
5050 | Ignition system A | Gas Turbine | Fuel; Ignition; and Combustion Systems | SF | Startup Failure | 2020 | Gas | GG | 851 | CC GT units | WECC | Winter | 78.8666 | 182 | 1 | 1 | 5050-Ignition system A | SF-Startup Failure | 851-CC GT units
5050 | Ignition system A | Gas Turbine | Fuel; Ignition; and Combustion Systems | SF | Startup Failure | 2020 | Gas | GG | 851 | CC GT units | SERC | Winter | 1868.9665 | 247 | 1 | 1 | 5050-Ignition system A | SF-Startup Failure | 851-CC GT units
5050 | Ignition system A | Gas Turbine | Fuel; Ignition; and Combustion Systems | U1 | Forced - Immediate | 2020 | Gas | GG | 851 | CC GT units | RFC | Off-Peak | 718.1499 | 162.6 | 1 | 1 | 5050-Ignition system A | U1-Forced - Immediate | 851-CC GT units
5050 | Ignition system A | Gas Turbine | Fuel; Ignition; and Combustion Systems | U1 | Forced - Immediate | 2020 | Gas | GG | 851 | CC GT units | SERC | Off-Peak | 1950 | 195 | 1 | 1 | 5050-Ignition system A | U1-Forced - Immediate | 851-CC GT units
5050 | Ignition system A | Gas Turbine | Fuel; Ignition; and Combustion Systems | U1 | Forced - Immediate | 2020 | Gas | GG | 851 | CC GT units | TRE | Summer | 123.7666 | 79 | 1 | 1 | 5050-Ignition system A | U1-Forced - Immediate | 851-CC GT units
5050 | Ignition system A | Gas Turbine | Fuel; Ignition; and Combustion Systems | U1 | Forced - Immediate | 2020 | Gas | GG | 851 | CC GT units | SERC | Summer | 928.8 | 193.5 | 1 | 1 | 5050-Ignition system A | U1-Forced - Immediate | 851-CC GT units
5050 | Ignition system A | Gas Turbine | Fuel; Ignition; and Combustion Systems | U1 | Forced - Immediate | 2020 | Gas | GG | 851 | CC GT units | SERC | Winter | 840.5332 | 256 | 1 | 1 | 5050-Ignition system A | U1-Forced - Immediate | 851-CC GT units
5050 | Ignition system A | Gas Turbine | Fuel; Ignition; and Combustion Systems | D1 | Forced - Immediate | 2020 | Gas | GG | 852 | CC steam units | SERC | Off-Peak | 120.0832 | 131 | 1 | 1 | 5050-Ignition system A | D1-Forced - Immediate | 852-CC steam units
5050 | Ignition system A | Gas Turbine | Fuel; Ignition; and Combustion Systems | U1 | Forced - Immediate | 2020 | Waste Heat | WH | 852 | CC steam units | WECC | Summer | 1013.2333 | 226 | 1 | 1 | 5050-Ignition system A | U1-Forced - Immediate | 852-CC steam units
5050 | Ignition system A | Gas Turbine | Fuel; Ignition; and Combustion Systems | D1 | Forced - Immediate | 2020 | Waste Heat | WH | 852 | CC steam units | TRE | Off-Peak | 71.2 | 89 | 1 | 1 | 5050-Ignition system A | D1-Forced - Immediate | 852-CC steam units
5050 | Ignition system A | Gas Turbine | Fuel; Ignition; and Combustion Systems | D1 | Forced - Immediate | 2020 | Waste Heat | WH | 852 | CC steam units | WECC | Off-Peak | 141.75 | 45 | 1 | 1 | 5050-Ignition system A | D1-Forced - Immediate | 852-CC steam units
5050 | Ignition system A | Gas Turbine | Fuel; Ignition; and Combustion Systems | D1 | Forced - Immediate | 2020 | Waste Heat | WH | 852 | CC steam units | SERC | Off-Peak | 509.686 | 139.64 | 1 | 1 | 5050-Ignition system A | D1-Forced - Immediate | 852-CC steam units
5050 | Ignition system A | Gas Turbine | Fuel; Ignition; and Combustion Systems | D1 | Forced - Immediate | 2020 | Waste Heat | WH | 852 | CC steam units | WECC | Summer | 61.5 | 123 | 1 | 1 | 5050-Ignition system A | D1-Forced - Immediate | 852-CC steam units
5050 | Ignition system A | Gas Turbine | Fuel; Ignition; and Combustion Systems | D1 | Forced - Immediate | 2020 | Waste Heat | WH | 852 | CC steam units | TRE | Winter | 766.4 | 96 | 1 | 1 | 5050-Ignition system A | D1-Forced - Immediate | 852-CC steam units
5050 | Ignition system A | Gas Turbine | Fuel; Ignition; and Combustion Systems | U1 | Forced - Immediate | 2020 | Waste Heat | WH | 852 | CC steam units | TRE | Off-Peak | 610 | 200 | 1 | 1 | 5050-Ignition system A | U1-Forced - Immediate | 852-CC steam units
5050 | Ignition system A | Gas Turbine | Fuel; Ignition; and Combustion Systems | D1 | Forced - Immediate | 2020 | Waste Heat | WH | 852 | CC steam units | WECC | Summer | 57.3999 | 123 | 1 | 1 | 5050-Ignition system A | D1-Forced - Immediate | 852-CC steam units
5050 | Ignition system A | Gas Turbine | Fuel; Ignition; and Combustion Systems | D1 | Forced - Immediate | 2020 | Waste Heat | WH | 852 | CC steam units | WECC | Winter | 51.1333 | 118 | 1 | 1 | 5050-Ignition system A | D1-Forced - Immediate | 852-CC steam units
5050 | Ignition system A | Gas Turbine | Fuel; Ignition; and Combustion Systems | SF | Startup Failure | 2020 | Waste Heat | WH | 852 | CC steam units | MRO | Off-Peak | 210.6666 | 158 | 1 | 1 | 5050-Ignition system A | SF-Startup Failure | 852-CC steam units
5050 | Ignition system A | Gas Turbine | Fuel; Ignition; and Combustion Systems | U1 | Forced - Immediate | 2020 | Waste Heat | WH | 852 | CC steam units | TRE | Winter | 550.5666 | 83 | 1 | 1 | 5050-Ignition system A | U1-Forced - Immediate | 852-CC steam units
5050 | Ignition system A | Gas Turbine | Fuel; Ignition; and Combustion Systems | D1 | Forced - Immediate | 2020 | Waste Heat | WH | 852 | CC steam units | WECC | Summer | 294 | 42 | 1 | 1 | 5050-Ignition system A | D1-Forced - Immediate | 852-CC steam units
5050 | Ignition system A | Gas Turbine | Fuel; Ignition; and Combustion Systems | D1 | Forced - Immediate | 2020 | Waste Heat | WH | 852 | CC steam units | TRE | Summer | 536.75 | 113 | 1 | 1 | 5050-Ignition system A | D1-Forced - Immediate | 852-CC steam units
5050 | Ignition system A | Gas Turbine | Fuel; Ignition; and Combustion Systems | D1 | Forced - Immediate | 2020 | Waste Heat | WH | 852 | CC steam units | WECC | Summer | 2605.55 | 123 | 1 | 1 | 5050-Ignition system A | D1-Forced - Immediate | 852-CC steam units
5050 | Ignition system A | Gas Turbine | Fuel; Ignition; and Combustion Systems | D1 | Forced - Immediate | 2020 | Waste Heat | WH | 852 | CC steam units | TRE | Summer | 104 | 52 | 1 | 1 | 5050-Ignition system A | D1-Forced - Immediate | 852-CC steam units
5050 | Ignition system A | Gas Turbine | Fuel; Ignition; and Combustion Systems | D1 | Forced - Immediate | 2020 | Waste Heat | WH | 852 | CC steam units | TRE | Summer | 161.9666 | 113 | 1 | 1 | 5050-Ignition system A | D1-Forced - Immediate | 852-CC steam units
5050 | Ignition system A | Gas Turbine | Fuel; Ignition; and Combustion Systems | D1 | Forced - Immediate | 2020 | Waste Heat | WH | 852 | CC steam units | TRE | Summer | 198.9499 | 103.8 | 1 | 1 | 5050-Ignition system A | D1-Forced - Immediate | 852-CC steam units
5050 | Ignition system A | Gas Turbine | Fuel; Ignition; and Combustion Systems | D1 | Forced - Immediate | 2020 | Waste Heat | WH | 852 | CC steam units | TRE | Summer | 126.1833 | 113 | 1 | 1 | 5050-Ignition system A | D1-Forced - Immediate | 852-CC steam units
5050 | Ignition system A | Gas Turbine | Fuel; Ignition; and Combustion Systems | D1 | Forced - Immediate | 2020 | Waste Heat | WH | 852 | CC steam units | TRE | Summer | 149.8 | 21 | 1 | 1 | 5050-Ignition system A | D1-Forced - Immediate | 852-CC steam units
5050 | Ignition system A | Gas Turbine | Fuel; Ignition; and Combustion Systems | D1 | Forced - Immediate | 2020 | Waste Heat | WH | 852 | CC steam units | TRE | Winter | 100.8 | 96 | 1 | 1 | 5050-Ignition system A | D1-Forced - Immediate | 852-CC steam units
5050 | Ignition system A | Gas Turbine | Fuel; Ignition; and Combustion Systems | D1 | Forced - Immediate | 2020 | Waste Heat | WH | 852 | CC steam units | TRE | Winter | 324.3033 | 100.3 | 1 | 1 | 5050-Ignition system A | D1-Forced - Immediate | 852-CC steam units
5050 | Ignition system A | Gas Turbine | Fuel; Ignition; and Combustion Systems | SF | Startup Failure | 2020 | Gas | GG | 861 | CoG GT units | TRE | Summer | 86.3999 | 162 | 1 | 1 | 5050-Ignition system A | SF-Startup Failure | 861-CoG GT units
5050 | Ignition system A | Gas Turbine | Fuel; Ignition; and Combustion Systems | U1 | Forced - Immediate | 2020 | Gas | GG | 861 | CoG GT units | TRE | Summer | 5.9999 | 90 | 1 | 1 | 5050-Ignition system A | U1-Forced - Immediate | 861-CoG GT units
5050 | Ignition system A | Gas Turbine | Fuel; Ignition; and Combustion Systems | SF | Startup Failure | 2020 | Gas | GG | 861 | CoG GT units | TRE | Off-Peak | 80.7332 | 173 | 1 | 1 | 5050-Ignition system A | SF-Startup Failure | 861-CoG GT units
5050 | Ignition system A | Gas Turbine | Fuel; Ignition; and Combustion Systems | SF | Startup Failure | 2020 | Gas | GG | 861 | CoG GT units | WECC | Off-Peak | 86.0333 | 178 | 1 | 1 | 5050-Ignition system A | SF-Startup Failure | 861-CoG GT units
5050 | Ignition system A | Gas Turbine | Fuel; Ignition; and Combustion Systems | SF | Startup Failure | 2020 | Gas | GG | 861 | CoG GT units | SERC | Summer | 221.0166 | 149 | 1 | 1 | 5050-Ignition system A | SF-Startup Failure | 861-CoG GT units
5050 | Ignition system A | Gas Turbine | Fuel; Ignition; and Combustion Systems | U1 | Forced - Immediate | 2020 | Gas | GG | 861 | CoG GT units | TRE | Winter | 98.5999 | 174 | 1 | 1 | 5050-Ignition system A | U1-Forced - Immediate | 861-CoG GT units
5050 | Ignition system A | Gas Turbine | Fuel; Ignition; and Combustion Systems | SF | Startup Failure | 2020 | Gas | GG | 861 | CoG GT units | WECC | Summer | 35.9666 | 166 | 1 | 1 | 5050-Ignition system A | SF-Startup Failure | 861-CoG GT units
5050 | Ignition system A | Gas Turbine | Fuel; Ignition; and Combustion Systems | U1 | Forced - Immediate | 2020 | Gas | GG | 861 | CoG GT units | TRE | Off-Peak | 10.5 | 70 | 1 | 1 | 5050-Ignition system A | U1-Forced - Immediate | 861-CoG GT units
5050 | Ignition system A | Gas Turbine | Fuel; Ignition; and Combustion Systems | U1 | Forced - Immediate | 2020 | Gas | GG | 861 | CoG GT units | TRE | Summer | 12 | 90 | 1 | 1 | 5050-Ignition system A | U1-Forced - Immediate | 861-CoG GT units
5050 | Ignition system A | Gas Turbine | Fuel; Ignition; and Combustion Systems | SF | Startup Failure | 2020 | Gas | GG | 861 | CoG GT units | WECC | Winter | 59.3333 | 178 | 1 | 1 | 5050-Ignition system A | SF-Startup Failure | 861-CoG GT units
5050 | Ignition system A | Gas Turbine | Fuel; Ignition; and Combustion Systems | SF | Startup Failure | 2020 | Gas | GG | 861 | CoG GT units | TRE | Winter | 72.4999 | 174 | 1 | 1 | 5050-Ignition system A | SF-Startup Failure | 861-CoG GT units
5050 | Ignition system A | Gas Turbine | Fuel; Ignition; and Combustion Systems | U1 | Forced - Immediate | 2020 | Gas | GG | 861 | CoG GT units | WECC | Summer | 1065.1666 | 166 | 1 | 1 | 5050-Ignition system A | U1-Forced - Immediate | 861-CoG GT units
5050 | Ignition system A | Gas Turbine | Fuel; Ignition; and Combustion Systems | D1 | Forced - Immediate | 2020 | Waste Heat | WH | 862 | CoG steam units | WECC | Summer | 26.4333 | 122 | 1 | 1 | 5050-Ignition system A | D1-Forced - Immediate | 862-CoG steam units
5050 | Ignition system A | Gas Turbine | Fuel; Ignition; and Combustion Systems | D1 | Forced - Immediate | 2020 | Waste Heat | WH | 862 | CoG steam units | WECC | Winter | 38.3333 | 115 | 1 | 1 | 5050-Ignition system A | D1-Forced - Immediate | 862-CoG steam units
5050 | Ignition system A | Gas Turbine | Fuel; Ignition; and Combustion Systems | U1 | Forced - Immediate | 2020 | Waste Heat | WH | 862 | CoG steam units | SERC | Summer | 115 | 46 | 1 | 1 | 5050-Ignition system A | U1-Forced - Immediate | 862-CoG steam units
5050 | Ignition system A | Gas Turbine | Fuel; Ignition; and Combustion Systems | D1 | Forced - Immediate | 2020 | Waste Heat | WH | 862 | CoG steam units | TRE | Summer | 47.4666 | 89 | 1 | 2 | 5050-Ignition system A | D1-Forced - Immediate | 862-CoG steam units
5050 | Ignition system A | Gas Turbine | Fuel; Ignition; and Combustion Systems | D1 | Forced - Immediate | 2020 | Waste Heat | WH | 862 | CoG steam units | TRE | Winter | 38.3333 | 92 | 1 | 1 | 5050-Ignition system A | D1-Forced - Immediate | 862-CoG steam units
5050 | Ignition system A | Gas Turbine | Fuel; Ignition; and Combustion Systems | D1 | Forced - Immediate | 2020 | Waste Heat | WH | 862 | CoG steam units | TRE | Winter | 111.5425 | 196.84 | 1 | 1 | 5050-Ignition system A | D1-Forced - Immediate | 862-CoG steam units
5050 | Ignition system A | Gas Turbine | Fuel; Ignition; and Combustion Systems | D1 | Forced - Immediate | 2020 | Waste Heat | WH | 862 | CoG steam units | TRE | Off-Peak | 42.4666 | 91 | 1 | 1 | 5050-Ignition system A | D1-Forced - Immediate | 862-CoG steam units
5050 | Ignition system A | Gas Turbine | Fuel; Ignition; and Combustion Systems | D1 | Forced - Immediate | 2020 | Waste Heat | WH | 862 | CoG steam units | WECC | Summer | 782.8333 | 122 | 1 | 1 | 5050-Ignition system A | D1-Forced - Immediate | 862-CoG steam units
5050 | Ignition system A | Gas Turbine | Fuel; Ignition; and Combustion Systems | U1 | Forced - Immediate | 2020 | Waste Heat | WH | 862 | CoG steam units | WECC | Off-Peak | 99.8665 | 214 | 1 | 1 | 5050-Ignition system A | U1-Forced - Immediate | 862-CoG steam units
5051 | Pilot fuel piping and valves A | Gas Turbine | Fuel; Ignition; and Combustion Systems | U1 | Forced - Immediate | 2020 | Gas | GG | 300 | Gas Turbine/Jet Engine (Simple Cycle Operation) | TRE | Summer | 1006.5 | 90 | 1 | 1 | 5051-Pilot fuel piping and valves A | U1-Forced - Immediate | 300-Gas Turbine/Jet Engine (Simple Cycle Operation)
5051 | Pilot fuel piping and valves A | Gas Turbine | Fuel; Ignition; and Combustion Systems | D1 | Forced - Immediate | 2020 | Gas | GG | 300 | Gas Turbine/Jet Engine (Simple Cycle Operation) | WECC | Off-Peak | 81.03 | 27.01 | 1 | 1 | 5051-Pilot fuel piping and valves A | D1-Forced - Immediate | 300-Gas Turbine/Jet Engine (Simple Cycle Operation)
5051 | Pilot fuel piping and valves A | Gas Turbine | Fuel; Ignition; and Combustion Systems | SF | Startup Failure | 2020 | Gas | GG | 300 | Gas Turbine/Jet Engine (Simple Cycle Operation) | WECC | Winter | 674.1 | 74.9 | 1 | 1 | 5051-Pilot fuel piping and valves A | SF-Startup Failure | 300-Gas Turbine/Jet Engine (Simple Cycle Operation)
5051 | Pilot fuel piping and valves A | Gas Turbine | Fuel; Ignition; and Combustion Systems | U1 | Forced - Immediate | 2020 | Gas | GG | 300 | Gas Turbine/Jet Engine (Simple Cycle Operation) | TRE | Off-Peak | 1214.1333 | 58 | 1 | 1 | 5051-Pilot fuel piping and valves A | U1-Forced - Immediate | 300-Gas Turbine/Jet Engine (Simple Cycle Operation)
5051 | Pilot fuel piping and valves A | Gas Turbine | Fuel; Ignition; and Combustion Systems | U1 | Forced - Immediate | 2020 | Gas | GG | 300 | Gas Turbine/Jet Engine (Simple Cycle Operation) | WECC | Off-Peak | 48.44 | 69.2 | 1 | 1 | 5051-Pilot fuel piping and valves A | U1-Forced - Immediate | 300-Gas Turbine/Jet Engine (Simple Cycle Operation)
5051 | Pilot fuel piping and valves A | Gas Turbine | Fuel; Ignition; and Combustion Systems | U1 | Forced - Immediate | 2020 | Gas | GG | 300 | Gas Turbine/Jet Engine (Simple Cycle Operation) | WECC | Summer | 34 | 40 | 1 | 1 | 5051-Pilot fuel piping and valves A | U1-Forced - Immediate | 300-Gas Turbine/Jet Engine (Simple Cycle Operation)
5051 | Pilot fuel piping and valves A | Gas Turbine | Fuel; Ignition; and Combustion Systems | U1 | Forced - Immediate | 2020 | Gas | GG | 300 | Gas Turbine/Jet Engine (Simple Cycle Operation) | MRO | Summer | 220.5 | 147 | 1 | 1 | 5051-Pilot fuel piping and valves A | U1-Forced - Immediate | 300-Gas Turbine/Jet Engine (Simple Cycle Operation)
5051 | Pilot fuel piping and valves A | Gas Turbine | Fuel; Ignition; and Combustion Systems | SF | Startup Failure | 2020 | Gas | GG | 300 | Gas Turbine/Jet Engine (Simple Cycle Operation) | WECC | Summer | 460.95 | 63 | 1 | 1 | 5051-Pilot fuel piping and valves A | SF-Startup Failure | 300-Gas Turbine/Jet Engine (Simple Cycle Operation)
5051 | Pilot fuel piping and valves A | Gas Turbine | Fuel; Ignition; and Combustion Systems | U1 | Forced - Immediate | 2020 | Gas | GG | 300 | Gas Turbine/Jet Engine (Simple Cycle Operation) | MRO | Summer | 1323 | 147 | 1 | 1 | 5051-Pilot fuel piping and valves A | U1-Forced - Immediate | 300-Gas Turbine/Jet Engine (Simple Cycle Operation)
5051 | Pilot fuel piping and valves A | Gas Turbine | Fuel; Ignition; and Combustion Systems | U1 | Forced - Immediate | 2020 | Gas | GG | 300 | Gas Turbine/Jet Engine (Simple Cycle Operation) | WECC | Winter | 30620.3683 | 74.9 | 1 | 1 | 5051-Pilot fuel piping and valves A | U1-Forced - Immediate | 300-Gas Turbine/Jet Engine (Simple Cycle Operation)
5051 | Pilot fuel piping and valves A | Gas Turbine | Fuel; Ignition; and Combustion Systems | SF | Startup Failure | 2020 | Gas | GG | 300 | Gas Turbine/Jet Engine (Simple Cycle Operation) | WECC | Off-Peak | 273.375 | 72.9 | 1 | 1 | 5051-Pilot fuel piping and valves A | SF-Startup Failure | 300-Gas Turbine/Jet Engine (Simple Cycle Operation)
5051 | Pilot fuel piping and valves A | NULL | NULL | D1 | Forced - Immediate | 2020 | Gas | GG | 800 | Miscellaneous | NPCC | Off-Peak | 60.233 | 53.94 | 1 | 1 | 5051-Pilot fuel piping and valves A | D1-Forced - Immediate | 800-Miscellaneous
5051 | Pilot fuel piping and valves A | NULL | NULL | U1 | Forced - Immediate | 2020 | Gas | GG | 800 | Miscellaneous | SERC | Summer | 1309.5 | 270 | 1 | 1 | 5051-Pilot fuel piping and valves A | U1-Forced - Immediate | 800-Miscellaneous
5051 | Pilot fuel piping and valves A | Gas Turbine | Fuel; Ignition; and Combustion Systems | D1 | Forced - Immediate | 2020 | Gas | GG | 850 | Combined Cycle Block | RFC | Summer | 478.3332 | 164 | 1 | 1 | 5051-Pilot fuel piping and valves A | D1-Forced - Immediate | 850-Combined Cycle Block
5051 | Pilot fuel piping and valves A | Gas Turbine | Fuel; Ignition; and Combustion Systems | D1 | Forced - Immediate | 2020 | Gas | GG | 850 | Combined Cycle Block | SERC | Summer | 1792 | 14 | 1 | 1 | 5051-Pilot fuel piping and valves A | D1-Forced - Immediate | 850-Combined Cycle Block
5051 | Pilot fuel piping and valves A | Gas Turbine | Fuel; Ignition; and Combustion Systems | D1 | Forced - Immediate | 2020 | Gas | GG | 850 | Combined Cycle Block | SERC | Summer | 10079.7667 | 14 | 1 | 1 | 5051-Pilot fuel piping and valves A | D1-Forced - Immediate | 850-Combined Cycle Block
5051 | Pilot fuel piping and valves A | Gas Turbine | Fuel; Ignition; and Combustion Systems | D1 | Forced - Immediate | 2020 | Gas | GG | 850 | Combined Cycle Block | SERC | Winter | 23992.1499 | 273 | 1 | 1 | 5051-Pilot fuel piping and valves A | D1-Forced - Immediate | 850-Combined Cycle Block
5051 | Pilot fuel piping and valves A | Gas Turbine | Fuel; Ignition; and Combustion Systems | SF | Startup Failure | 2020 | Gas | GG | 850 | Combined Cycle Block | MRO | Winter | 3471.7 | 298 | 1 | 1 | 5051-Pilot fuel piping and valves A | SF-Startup Failure | 850-Combined Cycle Block
5051 | Pilot fuel piping and valves A | Gas Turbine | Fuel; Ignition; and Combustion Systems | U1 | Forced - Immediate | 2020 | Gas | GG | 850 | Combined Cycle Block | SERC | Summer | 6962.0999 | 207 | 1 | 1 | 5051-Pilot fuel piping and valves A | U1-Forced - Immediate | 850-Combined Cycle Block
5051 | Pilot fuel piping and valves A | Gas Turbine | Fuel; Ignition; and Combustion Systems | D1 | Forced - Immediate | 2020 | Gas | GG | 850 | Combined Cycle Block | SERC | Off-Peak | 0 | 0 | 1 | 1 | 5051-Pilot fuel piping and valves A | D1-Forced - Immediate | 850-Combined Cycle Block
5051 | Pilot fuel piping and valves A | Gas Turbine | Fuel; Ignition; and Combustion Systems | D1 | Forced - Immediate | 2020 | Gas | GG | 850 | Combined Cycle Block | SERC | Off-Peak | 979.0299 | 265.8 | 1 | 1 | 5051-Pilot fuel piping and valves A | D1-Forced - Immediate | 850-Combined Cycle Block
5051 | Pilot fuel piping and valves A | Gas Turbine | Fuel; Ignition; and Combustion Systems | SF | Startup Failure | 2020 | Gas | GG | 851 | CC GT units | MRO | Off-Peak | 981.2249 | 168.21 | 1 | 1 | 5051-Pilot fuel piping and valves A | SF-Startup Failure | 851-CC GT units
5051 | Pilot fuel piping and valves A | Gas Turbine | Fuel; Ignition; and Combustion Systems | U1 | Forced - Immediate | 2020 | Gas | GG | 851 | CC GT units | RFC | Summer | 39.8999 | 126 | 1 | 1 | 5051-Pilot fuel piping and valves A | U1-Forced - Immediate | 851-CC GT units
5051 | Pilot fuel piping and valves A | Gas Turbine | Fuel; Ignition; and Combustion Systems | U1 | Forced - Immediate | 2020 | Gas | GG | 851 | CC GT units | RFC | Summer | 44.1 | 126 | 1 | 2 | 5051-Pilot fuel piping and valves A | U1-Forced - Immediate | 851-CC GT units
5051 | Pilot fuel piping and valves A | Gas Turbine | Fuel; Ignition; and Combustion Systems | U1 | Forced - Immediate | 2020 | Gas | GG | 851 | CC GT units | WECC | Summer | 72.0832 | 173 | 1 | 1 | 5051-Pilot fuel piping and valves A | U1-Forced - Immediate | 851-CC GT units
5051 | Pilot fuel piping and valves A | Gas Turbine | Fuel; Ignition; and Combustion Systems | U1 | Forced - Immediate | 2020 | Gas | GG | 851 | CC GT units | RFC | Summer | 77.6999 | 126 | 1 | 1 | 5051-Pilot fuel piping and valves A | U1-Forced - Immediate | 851-CC GT units
5051 | Pilot fuel piping and valves A | Gas Turbine | Fuel; Ignition; and Combustion Systems | U1 | Forced - Immediate | 2020 | Gas | GG | 851 | CC GT units | RFC | Summer | 113.4 | 126 | 1 | 1 | 5051-Pilot fuel piping and valves A | U1-Forced - Immediate | 851-CC GT units
5051 | Pilot fuel piping and valves A | Gas Turbine | Fuel; Ignition; and Combustion Systems | U1 | Forced - Immediate | 2020 | Gas | GG | 851 | CC GT units | RFC | Summer | 25.2 | 126 | 2 | 2 | 5051-Pilot fuel piping and valves A | U1-Forced - Immediate | 851-CC GT units
5051 | Pilot fuel piping and valves A | Gas Turbine | Fuel; Ignition; and Combustion Systems | U1 | Forced - Immediate | 2020 | Gas | GG | 851 | CC GT units | RFC | Summer | 126 | 126 | 1 | 1 | 5051-Pilot fuel piping and valves A | U1-Forced - Immediate | 851-CC GT units
5051 | Pilot fuel piping and valves A | Gas Turbine | Fuel; Ignition; and Combustion Systems | U1 | Forced - Immediate | 2020 | Gas | GG | 851 | CC GT units | TRE | Winter | 115 | 230 | 1 | 1 | 5051-Pilot fuel piping and valves A | U1-Forced - Immediate | 851-CC GT units
5051 | Pilot fuel piping and valves A | Gas Turbine | Fuel; Ignition; and Combustion Systems | SF | Startup Failure | 2020 | Gas | GG | 851 | CC GT units | WECC | Off-Peak | 25.4666 | 191 | 1 | 1 | 5051-Pilot fuel piping and valves A | SF-Startup Failure | 851-CC GT units
5051 | Pilot fuel piping and valves A | Gas Turbine | Fuel; Ignition; and Combustion Systems | SF | Startup Failure | 2020 | Gas | GG | 851 | CC GT units | WECC | Off-Peak | 477.3333 | 160 | 1 | 1 | 5051-Pilot fuel piping and valves A | SF-Startup Failure | 851-CC GT units
5051 | Pilot fuel piping and valves A | Gas Turbine | Fuel; Ignition; and Combustion Systems | SF | Startup Failure | 2020 | Gas | GG | 851 | CC GT units | WECC | Summer | 23.0666 | 173 | 1 | 2 | 5051-Pilot fuel piping and valves A | SF-Startup Failure | 851-CC GT units
5051 | Pilot fuel piping and valves A | Gas Turbine | Fuel; Ignition; and Combustion Systems | SF | Startup Failure | 2020 | Gas | GG | 851 | CC GT units | WECC | Summer | 29.1666 | 175 | 1 | 1 | 5051-Pilot fuel piping and valves A | SF-Startup Failure | 851-CC GT units
5051 | Pilot fuel piping and valves A | Gas Turbine | Fuel; Ignition; and Combustion Systems | SF | Startup Failure | 2020 | Gas | GG | 851 | CC GT units | MRO | Summer | 1235.7085 | 163.67 | 1 | 1 | 5051-Pilot fuel piping and valves A | SF-Startup Failure | 851-CC GT units
5051 | Pilot fuel piping and valves A | Gas Turbine | Fuel; Ignition; and Combustion Systems | U1 | Forced - Immediate | 2020 | Gas | GG | 851 | CC GT units | SERC | Off-Peak | 7793.7999 | 228 | 1 | 1 | 5051-Pilot fuel piping and valves A | U1-Forced - Immediate | 851-CC GT units
5051 | Pilot fuel piping and valves A | Gas Turbine | Fuel; Ignition; and Combustion Systems | U1 | Forced - Immediate | 2020 | Gas | GG | 851 | CC GT units | RFC | Summer | 35.7 | 126 | 1 | 2 | 5051-Pilot fuel piping and valves A | U1-Forced - Immediate | 851-CC GT units
5051 | Pilot fuel piping and valves A | Gas Turbine | Fuel; Ignition; and Combustion Systems | U1 | Forced - Immediate | 2020 | Gas | GG | 851 | CC GT units | RFC | Summer | 58.7999 | 126 | 1 | 1 | 5051-Pilot fuel piping and valves A | U1-Forced - Immediate | 851-CC GT units
5051 | Pilot fuel piping and valves A | Gas Turbine | Fuel; Ignition; and Combustion Systems | U1 | Forced - Immediate | 2020 | Gas | GG | 851 | CC GT units | WECC | Summer | 9500.5832 | 173 | 1 | 1 | 5051-Pilot fuel piping and valves A | U1-Forced - Immediate | 851-CC GT units
5051 | Pilot fuel piping and valves A | Gas Turbine | Fuel; Ignition; and Combustion Systems | SF | Startup Failure | 2020 | Gas | GG | 851 | CC GT units | WECC | Off-Peak | 1017.5665 | 178 | 1 | 1 | 5051-Pilot fuel piping and valves A | SF-Startup Failure | 851-CC GT units
5051 | Pilot fuel piping and valves A | Gas Turbine | Fuel; Ignition; and Combustion Systems | SF | Startup Failure | 2020 | Gas | GG | 851 | CC GT units | WECC | Summer | 25.95 | 173 | 1 | 1 | 5051-Pilot fuel piping and valves A | SF-Startup Failure | 851-CC GT units
5051 | Pilot fuel piping and valves A | Gas Turbine | Fuel; Ignition; and Combustion Systems | U1 | Forced - Immediate | 2020 | Gas | GG | 851 | CC GT units | RFC | Summer | 29.4 | 126 | 2 | 3 | 5051-Pilot fuel piping and valves A | U1-Forced - Immediate | 851-CC GT units
5051 | Pilot fuel piping and valves A | Gas Turbine | Fuel; Ignition; and Combustion Systems | U1 | Forced - Immediate | 2020 | Gas | GG | 851 | CC GT units | RFC | Summer | 67.2 | 126 | 1 | 1 | 5051-Pilot fuel piping and valves A | U1-Forced - Immediate | 851-CC GT units
5051 | Pilot fuel piping and valves A | Gas Turbine | Fuel; Ignition; and Combustion Systems | U1 | Forced - Immediate | 2020 | Gas | GG | 851 | CC GT units | WECC | Summer | 147 | 147 | 1 | 1 | 5051-Pilot fuel piping and valves A | U1-Forced - Immediate | 851-CC GT units
5051 | Pilot fuel piping and valves A | Gas Turbine | Fuel; Ignition; and Combustion Systems | U1 | Forced - Immediate | 2020 | Gas | GG | 851 | CC GT units | RFC | Summer | 174.3 | 126 | 1 | 1 | 5051-Pilot fuel piping and valves A | U1-Forced - Immediate | 851-CC GT units
5051 | Pilot fuel piping and valves A | Gas Turbine | Fuel; Ignition; and Combustion Systems | U1 | Forced - Immediate | 2020 | Gas | GG | 851 | CC GT units | RFC | Summer | 2402.3999 | 126 | 1 | 1 | 5051-Pilot fuel piping and valves A | U1-Forced - Immediate | 851-CC GT units
5051 | Pilot fuel piping and valves A | Gas Turbine | Fuel; Ignition; and Combustion Systems | U1 | Forced - Immediate | 2020 | Gas | GG | 851 | CC GT units | MRO | Winter | 3796.5665 | 307 | 1 | 1 | 5051-Pilot fuel piping and valves A | U1-Forced - Immediate | 851-CC GT units
5051 | Pilot fuel piping and valves A | Gas Turbine | Fuel; Ignition; and Combustion Systems | SF | Startup Failure | 2020 | Gas | GG | 851 | CC GT units | RFC | Summer | 214.2 | 126 | 1 | 1 | 5051-Pilot fuel piping and valves A | SF-Startup Failure | 851-CC GT units
5051 | Pilot fuel piping and valves A | Gas Turbine | Fuel; Ignition; and Combustion Systems | U1 | Forced - Immediate | 2020 | Gas | GG | 851 | CC GT units | RFC | Off-Peak | 73.5 | 126 | 1 | 1 | 5051-Pilot fuel piping and valves A | U1-Forced - Immediate | 851-CC GT units
5051 | Pilot fuel piping and valves A | Gas Turbine | Fuel; Ignition; and Combustion Systems | U1 | Forced - Immediate | 2020 | Gas | GG | 851 | CC GT units | WECC | Summer | 382.5 | 153 | 1 | 1 | 5051-Pilot fuel piping and valves A | U1-Forced - Immediate | 851-CC GT units
5051 | Pilot fuel piping and valves A | Gas Turbine | Fuel; Ignition; and Combustion Systems | SF | Startup Failure | 2020 | Gas | GG | 851 | CC GT units | WECC | Off-Peak | 698.7399 | 193.2 | 1 | 1 | 5051-Pilot fuel piping and valves A | SF-Startup Failure | 851-CC GT units
5051 | Pilot fuel piping and valves A | Gas Turbine | Fuel; Ignition; and Combustion Systems | SF | Startup Failure | 2020 | Gas | GG | 851 | CC GT units | TRE | Winter | 49.8332 | 230 | 1 | 1 | 5051-Pilot fuel piping and valves A | SF-Startup Failure | 851-CC GT units
5051 | Pilot fuel piping and valves A | Gas Turbine | Fuel; Ignition; and Combustion Systems | U1 | Forced - Immediate | 2020 | Gas | GG | 851 | CC GT units | RFC | Summer | 233.1 | 126 | 1 | 1 | 5051-Pilot fuel piping and valves A | U1-Forced - Immediate | 851-CC GT units
5051 | Pilot fuel piping and valves A | Gas Turbine | Fuel; Ignition; and Combustion Systems | U1 | Forced - Immediate | 2020 | Gas | GG | 851 | CC GT units | WECC | Summer | 242.2 | 173 | 1 | 1 | 5051-Pilot fuel piping and valves A | U1-Forced - Immediate | 851-CC GT units
5051 | Pilot fuel piping and valves A | Gas Turbine | Fuel; Ignition; and Combustion Systems | U1 | Forced - Immediate | 2020 | Gas | GG | 851 | CC GT units | SERC | Winter | 3617.5998 | 228 | 1 | 1 | 5051-Pilot fuel piping and valves A | U1-Forced - Immediate | 851-CC GT units
5051 | Pilot fuel piping and valves A | Gas Turbine | Fuel; Ignition; and Combustion Systems | SF | Startup Failure | 2020 | Gas | GG | 851 | CC GT units | WECC | Summer | 430.9499 | 153 | 1 | 1 | 5051-Pilot fuel piping and valves A | SF-Startup Failure | 851-CC GT units
5051 | Pilot fuel piping and valves A | Gas Turbine | Fuel; Ignition; and Combustion Systems | U1 | Forced - Immediate | 2020 | Gas | GG | 851 | CC GT units | WECC | Off-Peak | 152.8 | 191 | 1 | 1 | 5051-Pilot fuel piping and valves A | U1-Forced - Immediate | 851-CC GT units
5051 | Pilot fuel piping and valves A | Gas Turbine | Fuel; Ignition; and Combustion Systems | U1 | Forced - Immediate | 2020 | Gas | GG | 851 | CC GT units | WECC | Summer | 134.1666 | 175 | 1 | 1 | 5051-Pilot fuel piping and valves A | U1-Forced - Immediate | 851-CC GT units
5051 | Pilot fuel piping and valves A | Gas Turbine | Fuel; Ignition; and Combustion Systems | U1 | Forced - Immediate | 2020 | Gas | GG | 851 | CC GT units | RFC | Summer | 31.5 | 126 | 2 | 3 | 5051-Pilot fuel piping and valves A | U1-Forced - Immediate | 851-CC GT units
5051 | Pilot fuel piping and valves A | Gas Turbine | Fuel; Ignition; and Combustion Systems | U1 | Forced - Immediate | 2020 | Gas | GG | 851 | CC GT units | RFC | Summer | 37.8 | 126 | 1 | 1 | 5051-Pilot fuel piping and valves A | U1-Forced - Immediate | 851-CC GT units
5051 | Pilot fuel piping and valves A | Gas Turbine | Fuel; Ignition; and Combustion Systems | U1 | Forced - Immediate | 2020 | Gas | GG | 851 | CC GT units | RFC | Summer | 83.9999 | 126 | 1 | 1 | 5051-Pilot fuel piping and valves A | U1-Forced - Immediate | 851-CC GT units
5051 | Pilot fuel piping and valves A | Gas Turbine | Fuel; Ignition; and Combustion Systems | U1 | Forced - Immediate | 2020 | Gas | GG | 851 | CC GT units | WECC | Summer | 1268.6666 | 173 | 1 | 1 | 5051-Pilot fuel piping and valves A | U1-Forced - Immediate | 851-CC GT units
5051 | Pilot fuel piping and valves A | Gas Turbine | Fuel; Ignition; and Combustion Systems | D1 | Forced - Immediate | 2020 | Waste Heat | WH | 852 | CC steam units | RFC | Summer | 29.54 | 126.6 | 1 | 1 | 5051-Pilot fuel piping and valves A | D1-Forced - Immediate | 852-CC steam units
5051 | Pilot fuel piping and valves A | Gas Turbine | Fuel; Ignition; and Combustion Systems | D1 | Forced - Immediate | 2020 | Waste Heat | WH | 852 | CC steam units | RFC | Summer | 33.8133 | 63.4 | 1 | 1 | 5051-Pilot fuel piping and valves A | D1-Forced - Immediate | 852-CC steam units
5051 | Pilot fuel piping and valves A | Gas Turbine | Fuel; Ignition; and Combustion Systems | D1 | Forced - Immediate | 2020 | Waste Heat | WH | 852 | CC steam units | RFC | Off-Peak | 36.9833 | 63.4 | 1 | 1 | 5051-Pilot fuel piping and valves A | D1-Forced - Immediate | 852-CC steam units
5051 | Pilot fuel piping and valves A | Gas Turbine | Fuel; Ignition; and Combustion Systems | D1 | Forced - Immediate | 2020 | Waste Heat | WH | 852 | CC steam units | RFC | Summer | 17.9633 | 63.4 | 1 | 2 | 5051-Pilot fuel piping and valves A | D1-Forced - Immediate | 852-CC steam units
5051 | Pilot fuel piping and valves A | Gas Turbine | Fuel; Ignition; and Combustion Systems | D1 | Forced - Immediate | 2020 | Waste Heat | WH | 852 | CC steam units | RFC | Summer | 42.2666 | 63.4 | 1 | 1 | 5051-Pilot fuel piping and valves A | D1-Forced - Immediate | 852-CC steam units
5051 | Pilot fuel piping and valves A | Gas Turbine | Fuel; Ignition; and Combustion Systems | D1 | Forced - Immediate | 2020 | Waste Heat | WH | 852 | CC steam units | WECC | Summer | 176.3999 | 189 | 1 | 1 | 5051-Pilot fuel piping and valves A | D1-Forced - Immediate | 852-CC steam units
5051 | Pilot fuel piping and valves A | Gas Turbine | Fuel; Ignition; and Combustion Systems | D1 | Forced - Immediate | 2020 | Waste Heat | WH | 852 | CC steam units | RFC | Summer | 14.7933 | 63.4 | 1 | 2 | 5051-Pilot fuel piping and valves A | D1-Forced - Immediate | 852-CC steam units
5051 | Pilot fuel piping and valves A | Gas Turbine | Fuel; Ignition; and Combustion Systems | D1 | Forced - Immediate | 2020 | Waste Heat | WH | 852 | CC steam units | RFC | Summer | 20.0766 | 63.4 | 1 | 1 | 5051-Pilot fuel piping and valves A | D1-Forced - Immediate | 852-CC steam units
5051 | Pilot fuel piping and valves A | Gas Turbine | Fuel; Ignition; and Combustion Systems | D1 | Forced - Immediate | 2020 | Waste Heat | WH | 852 | CC steam units | RFC | Summer | 22.19 | 63.4 | 1 | 2 | 5051-Pilot fuel piping and valves A | D1-Forced - Immediate | 852-CC steam units
5051 | Pilot fuel piping and valves A | Gas Turbine | Fuel; Ignition; and Combustion Systems | D1 | Forced - Immediate | 2020 | Waste Heat | WH | 852 | CC steam units | RFC | Summer | 15.85 | 63.4 | 2 | 3 | 5051-Pilot fuel piping and valves A | D1-Forced - Immediate | 852-CC steam units
5051 | Pilot fuel piping and valves A | Gas Turbine | Fuel; Ignition; and Combustion Systems | D1 | Forced - Immediate | 2020 | Waste Heat | WH | 852 | CC steam units | RFC | Summer | 63.4 | 63.4 | 1 | 1 | 5051-Pilot fuel piping and valves A | D1-Forced - Immediate | 852-CC steam units
5051 | Pilot fuel piping and valves A | Gas Turbine | Fuel; Ignition; and Combustion Systems | D1 | Forced - Immediate | 2020 | Waste Heat | WH | 852 | CC steam units | RFC | Summer | 117.29 | 63.4 | 1 | 1 | 5051-Pilot fuel piping and valves A | D1-Forced - Immediate | 852-CC steam units
5051 | Pilot fuel piping and valves A | Gas Turbine | Fuel; Ignition; and Combustion Systems | D1 | Forced - Immediate | 2020 | Gas | GG | 852 | CC steam units | WECC | Off-Peak | 821.9832 | 149 | 1 | 1 | 5051-Pilot fuel piping and valves A | D1-Forced - Immediate | 852-CC steam units
5051 | Pilot fuel piping and valves A | Gas Turbine | Fuel; Ignition; and Combustion Systems | D1 | Forced - Immediate | 2020 | Waste Heat | WH | 852 | CC steam units | RFC | Summer | 53.89 | 63.4 | 1 | 1 | 5051-Pilot fuel piping and valves A | D1-Forced - Immediate | 852-CC steam units
5051 | Pilot fuel piping and valves A | Gas Turbine | Fuel; Ignition; and Combustion Systems | U1 | Forced - Immediate | 2020 | Gas | GG | 852 | CC steam units | MRO | Winter | 2260.3749 | 160.5 | 1 | 1 | 5051-Pilot fuel piping and valves A | U1-Forced - Immediate | 852-CC steam units
5051 | Pilot fuel piping and valves A | Gas Turbine | Fuel; Ignition; and Combustion Systems | D1 | Forced - Immediate | 2020 | Waste Heat | WH | 852 | CC steam units | RFC | Summer | 29.5866 | 63.4 | 1 | 1 | 5051-Pilot fuel piping and valves A | D1-Forced - Immediate | 852-CC steam units
5051 | Pilot fuel piping and valves A | Gas Turbine | Fuel; Ignition; and Combustion Systems | D1 | Forced - Immediate | 2020 | Waste Heat | WH | 852 | CC steam units | RFC | Summer | 57.06 | 63.4 | 1 | 1 | 5051-Pilot fuel piping and valves A | D1-Forced - Immediate | 852-CC steam units
5051 | Pilot fuel piping and valves A | Gas Turbine | Fuel; Ignition; and Combustion Systems | D1 | Forced - Immediate | 2020 | Waste Heat | WH | 852 | CC steam units | RFC | Summer | 107.78 | 63.4 | 1 | 1 | 5051-Pilot fuel piping and valves A | D1-Forced - Immediate | 852-CC steam units
5051 | Pilot fuel piping and valves A | Gas Turbine | Fuel; Ignition; and Combustion Systems | D1 | Forced - Immediate | 2020 | Waste Heat | WH | 852 | CC steam units | RFC | Summer | 1208.8266 | 63.4 | 1 | 1 | 5051-Pilot fuel piping and valves A | D1-Forced - Immediate | 852-CC steam units
5051 | Pilot fuel piping and valves A | Gas Turbine | Fuel; Ignition; and Combustion Systems | D1 | Forced - Immediate | 2020 | Waste Heat | WH | 852 | CC steam units | WECC | Summer | 4900.9333 | 89 | 1 | 1 | 5051-Pilot fuel piping and valves A | D1-Forced - Immediate | 852-CC steam units
5051 | Pilot fuel piping and valves A | Gas Turbine | Fuel; Ignition; and Combustion Systems | D1 | Forced - Immediate | 2020 | Gas | GG | 852 | CC steam units | WECC | Summer | 422.5 | 169 | 1 | 1 | 5051-Pilot fuel piping and valves A | D1-Forced - Immediate | 852-CC steam units
5051 | Pilot fuel piping and valves A | Gas Turbine | Fuel; Ignition; and Combustion Systems | D1 | Forced - Immediate | 2020 | Gas | GG | 852 | CC steam units | WECC | Summer | 476.0166 | 169 | 1 | 1 | 5051-Pilot fuel piping and valves A | D1-Forced - Immediate | 852-CC steam units
5051 | Pilot fuel piping and valves A | Gas Turbine | Fuel; Ignition; and Combustion Systems | D1 | Forced - Immediate | 2020 | Waste Heat | WH | 852 | CC steam units | SERC | Off-Peak | 4221.6416 | 123.5 | 1 | 1 | 5051-Pilot fuel piping and valves A | D1-Forced - Immediate | 852-CC steam units
5051 | Pilot fuel piping and valves A | Gas Turbine | Fuel; Ignition; and Combustion Systems | D1 | Forced - Immediate | 2020 | Waste Heat | WH | 852 | CC steam units | RFC | Summer | 12.68 | 63.4 | 1 | 2 | 5051-Pilot fuel piping and valves A | D1-Forced - Immediate | 852-CC steam units
5051 | Pilot fuel piping and valves A | Gas Turbine | Fuel; Ignition; and Combustion Systems | D1 | Forced - Immediate | 2020 | Waste Heat | WH | 852 | CC steam units | RFC | Summer | 19.02 | 63.4 | 1 | 1 | 5051-Pilot fuel piping and valves A | D1-Forced - Immediate | 852-CC steam units
5051 | Pilot fuel piping and valves A | Gas Turbine | Fuel; Ignition; and Combustion Systems | D1 | Forced - Immediate | 2020 | Waste Heat | WH | 852 | CC steam units | RFC | Summer | 39.0966 | 63.4 | 1 | 1 | 5051-Pilot fuel piping and valves A | D1-Forced - Immediate | 852-CC steam units
5051 | Pilot fuel piping and valves A | Gas Turbine | Fuel; Ignition; and Combustion Systems | D1 | Forced - Immediate | 2020 | Waste Heat | WH | 852 | CC steam units | SERC | Winter | 1959.5333 | 123.5 | 1 | 1 | 5051-Pilot fuel piping and valves A | D1-Forced - Immediate | 852-CC steam units
5051 | Pilot fuel piping and valves A | Gas Turbine | Fuel; Ignition; and Combustion Systems | D1 | Forced - Immediate | 2020 | Waste Heat | WH | 852 | CC steam units | WECC | Off-Peak | 89.6 | 96 | 1 | 1 | 5051-Pilot fuel piping and valves A | D1-Forced - Immediate | 852-CC steam units
5051 | Pilot fuel piping and valves A | Gas Turbine | Fuel; Ignition; and Combustion Systems | D1 | Forced - Immediate | 2020 | Waste Heat | WH | 852 | CC steam units | WECC | Summer | 185.4166 | 89 | 1 | 1 | 5051-Pilot fuel piping and valves A | D1-Forced - Immediate | 852-CC steam units
5051 | Pilot fuel piping and valves A | Gas Turbine | Fuel; Ignition; and Combustion Systems | D1 | Forced - Immediate | 2020 | Gas | GG | 861 | CoG GT units | WECC | Off-Peak | 866.5332 | 268 | 1 | 1 | 5051-Pilot fuel piping and valves A | D1-Forced - Immediate | 861-CoG GT units
5051 | Pilot fuel piping and valves A | Gas Turbine | Fuel; Ignition; and Combustion Systems | U1 | Forced - Immediate | 2020 | Gas | GG | 861 | CoG GT units | WECC | Winter | 36.25 | 75 | 1 | 1 | 5051-Pilot fuel piping and valves A | U1-Forced - Immediate | 861-CoG GT units
5051 | Pilot fuel piping and valves A | Gas Turbine | Fuel; Ignition; and Combustion Systems | U1 | Forced - Immediate | 2020 | Gas | GG | 861 | CoG GT units | WECC | Winter | 6351.25 | 75 | 1 | 1 | 5051-Pilot fuel piping and valves A | U1-Forced - Immediate | 861-CoG GT units
5051 | Pilot fuel piping and valves A | Gas Turbine | Fuel; Ignition; and Combustion Systems | D1 | Forced - Immediate | 2020 | Gas | GG | 861 | CoG GT units | WECC | Summer | 1313.2 | 268 | 1 | 1 | 5051-Pilot fuel piping and valves A | D1-Forced - Immediate | 861-CoG GT units
5051 | Pilot fuel piping and valves A | Gas Turbine | Fuel; Ignition; and Combustion Systems | U1 | Forced - Immediate | 2020 | Gas | GG | 861 | CoG GT units | WECC | Winter | 98.7499 | 75 | 1 | 1 | 5051-Pilot fuel piping and valves A | U1-Forced - Immediate | 861-CoG GT units
5052 | Pilot fuel nozzles/vanes B | Gas Turbine | Fuel; Ignition; and Combustion Systems | D1 | Forced - Immediate | 2020 | Gas | GG | 300 | Gas Turbine/Jet Engine (Simple Cycle Operation) | MRO | Summer | 81.6667 | 20 | 1 | 1 | 5052-Pilot fuel nozzles/vanes B | D1-Forced - Immediate | 300-Gas Turbine/Jet Engine (Simple Cycle Operation)
5052 | Pilot fuel nozzles/vanes B | Gas Turbine | Fuel; Ignition; and Combustion Systems | U2 | Forced - Delayed | 2020 | Gas | GG | 850 | Combined Cycle Block | SERC | Off-Peak | 758.3166 | 263 | 1 | 1 | 5052-Pilot fuel nozzles/vanes B | U2-Forced - Delayed | 850-Combined Cycle Block
5053 | Pilot fuel filters A | Gas Turbine | Fuel; Ignition; and Combustion Systems | U1 | Forced - Immediate | 2020 | Gas | GG | 850 | Combined Cycle Block | SERC | Off-Peak | 639.9999 | 300 | 1 | 1 | 5053-Pilot fuel filters A | U1-Forced - Immediate | 850-Combined Cycle Block
5053 | Pilot fuel filters A | Gas Turbine | Fuel; Ignition; and Combustion Systems | U1 | Forced - Immediate | 2020 | Gas | GG | 850 | Combined Cycle Block | SERC | Off-Peak | 624.9999 | 300 | 1 | 1 | 5053-Pilot fuel filters A | U1-Forced - Immediate | 850-Combined Cycle Block
5054 | Water Injection System (Gas Turbine) | Gas Turbine | Fuel; Ignition; and Combustion Systems | D1 | Forced - Immediate | 2020 | Gas | GG | 300 | Gas Turbine/Jet Engine (Simple Cycle Operation) | RFC | Off-Peak | 12.6 | 7 | 1 | 1 | 5054-Water Injection System (Gas Turbine) | D1-Forced - Immediate | 300-Gas Turbine/Jet Engine (Simple Cycle Operation)
5054 | Water Injection System (Gas Turbine) | Gas Turbine | Fuel; Ignition; and Combustion Systems | D1 | Forced - Immediate | 2020 | Gas | GG | 300 | Gas Turbine/Jet Engine (Simple Cycle Operation) | RFC | Summer | 2.75 | 5 | 1 | 1 | 5054-Water Injection System (Gas Turbine) | D1-Forced - Immediate | 300-Gas Turbine/Jet Engine (Simple Cycle Operation)
5054 | Water Injection System (Gas Turbine) | Gas Turbine | Fuel; Ignition; and Combustion Systems | D1 | Forced - Immediate | 2020 | Gas | GG | 300 | Gas Turbine/Jet Engine (Simple Cycle Operation) | RFC | Summer | 8.8 | 24 | 1 | 1 | 5054-Water Injection System (Gas Turbine) | D1-Forced - Immediate | 300-Gas Turbine/Jet Engine (Simple Cycle Operation)
5054 | Water Injection System (Gas Turbine) | Gas Turbine | Fuel; Ignition; and Combustion Systems | SF | Startup Failure | 2020 | Oil | DI | 300 | Gas Turbine/Jet Engine (Simple Cycle Operation) | NPCC | Summer | 1086.25 | 79 | 1 | 1 | 5054-Water Injection System (Gas Turbine) | SF-Startup Failure | 300-Gas Turbine/Jet Engine (Simple Cycle Operation)
5054 | Water Injection System (Gas Turbine) | Gas Turbine | Fuel; Ignition; and Combustion Systems | SF | Startup Failure | 2020 | Oil | DI | 300 | Gas Turbine/Jet Engine (Simple Cycle Operation) | NPCC | Summer | 1576.05 | 79 | 1 | 1 | 5054-Water Injection System (Gas Turbine) | SF-Startup Failure | 300-Gas Turbine/Jet Engine (Simple Cycle Operation)
5054 | Water Injection System (Gas Turbine) | Gas Turbine | Fuel; Ignition; and Combustion Systems | U1 | Forced - Immediate | 2020 | Gas | GG | 300 | Gas Turbine/Jet Engine (Simple Cycle Operation) | WECC | Off-Peak | 25.7833 | 91 | 1 | 1 | 5054-Water Injection System (Gas Turbine) | U1-Forced - Immediate | 300-Gas Turbine/Jet Engine (Simple Cycle Operation)
5054 | Water Injection System (Gas Turbine) | Gas Turbine | Fuel; Ignition; and Combustion Systems | U1 | Forced - Immediate | 2020 | Gas | GG | 300 | Gas Turbine/Jet Engine (Simple Cycle Operation) | RFC | Off-Peak | 30.8 | 42 | 1 | 1 | 5054-Water Injection System (Gas Turbine) | U1-Forced - Immediate | 300-Gas Turbine/Jet Engine (Simple Cycle Operation)
5054 | Water Injection System (Gas Turbine) | Gas Turbine | Fuel; Ignition; and Combustion Systems | U1 | Forced - Immediate | 2020 | Gas | GG | 300 | Gas Turbine/Jet Engine (Simple Cycle Operation) | WECC | Summer | 6 | 20 | 1 | 1 | 5054-Water Injection System (Gas Turbine) | U1-Forced - Immediate | 300-Gas Turbine/Jet Engine (Simple Cycle Operation)
5054 | Water Injection System (Gas Turbine) | Gas Turbine | Fuel; Ignition; and Combustion Systems | U1 | Forced - Immediate | 2020 | Gas | GG | 300 | Gas Turbine/Jet Engine (Simple Cycle Operation) | WECC | Summer | 16.3333 | 49 | 1 | 1 | 5054-Water Injection System (Gas Turbine) | U1-Forced - Immediate | 300-Gas Turbine/Jet Engine (Simple Cycle Operation)
5054 | Water Injection System (Gas Turbine) | Gas Turbine | Fuel; Ignition; and Combustion Systems | U1 | Forced - Immediate | 2020 | Gas | GG | 300 | Gas Turbine/Jet Engine (Simple Cycle Operation) | WECC | Summer | 40.8333 | 49 | 1 | 1 | 5054-Water Injection System (Gas Turbine) | U1-Forced - Immediate | 300-Gas Turbine/Jet Engine (Simple Cycle Operation)
5054 | Water Injection System (Gas Turbine) | Gas Turbine | Fuel; Ignition; and Combustion Systems | U1 | Forced - Immediate | 2020 | Gas | GG | 300 | Gas Turbine/Jet Engine (Simple Cycle Operation) | MRO | Summer | 122.2 | 94 | 1 | 1 | 5054-Water Injection System (Gas Turbine) | U1-Forced - Immediate | 300-Gas Turbine/Jet Engine (Simple Cycle Operation)
5054 | Water Injection System (Gas Turbine) | Gas Turbine | Fuel; Ignition; and Combustion Systems | U1 | Forced - Immediate | 2020 | Gas | GG | 300 | Gas Turbine/Jet Engine (Simple Cycle Operation) | RFC | Summer | 140.7 | 42 | 1 | 1 | 5054-Water Injection System (Gas Turbine) | U1-Forced - Immediate | 300-Gas Turbine/Jet Engine (Simple Cycle Operation)
5054 | Water Injection System (Gas Turbine) | Gas Turbine | Fuel; Ignition; and Combustion Systems | U1 | Forced - Immediate | 2020 | Gas | GG | 300 | Gas Turbine/Jet Engine (Simple Cycle Operation) | MRO | Summer | 156.6666 | 94 | 1 | 1 | 5054-Water Injection System (Gas Turbine) | U1-Forced - Immediate | 300-Gas Turbine/Jet Engine (Simple Cycle Operation)
5054 | Water Injection System (Gas Turbine) | Gas Turbine | Fuel; Ignition; and Combustion Systems | U1 | Forced - Immediate | 2020 | Gas | GG | 300 | Gas Turbine/Jet Engine (Simple Cycle Operation) | MRO | Summer | 191.1333 | 94 | 1 | 1 | 5054-Water Injection System (Gas Turbine) | U1-Forced - Immediate | 300-Gas Turbine/Jet Engine (Simple Cycle Operation)
5054 | Water Injection System (Gas Turbine) | Gas Turbine | Fuel; Ignition; and Combustion Systems | U1 | Forced - Immediate | 2020 | Gas | GG | 300 | Gas Turbine/Jet Engine (Simple Cycle Operation) | TRE | Winter | 18 | 45 | 1 | 1 | 5054-Water Injection System (Gas Turbine) | U1-Forced - Immediate | 300-Gas Turbine/Jet Engine (Simple Cycle Operation)
5054 | Water Injection System (Gas Turbine) | Gas Turbine | Fuel; Ignition; and Combustion Systems | U1 | Forced - Immediate | 2020 | Gas | GG | 300 | Gas Turbine/Jet Engine (Simple Cycle Operation) | MRO | Winter | 421.4333 | 94 | 1 | 1 | 5054-Water Injection System (Gas Turbine) | U1-Forced - Immediate | 300-Gas Turbine/Jet Engine (Simple Cycle Operation)
5054 | Water Injection System (Gas Turbine) | Gas Turbine | Fuel; Ignition; and Combustion Systems | U1 | Forced - Immediate | 2020 | Oil | DI | 300 | Gas Turbine/Jet Engine (Simple Cycle Operation) | WECC | Winter | 433.75 | 25 | 1 | 1 | 5054-Water Injection System (Gas Turbine) | U1-Forced - Immediate | 300-Gas Turbine/Jet Engine (Simple Cycle Operation)
5054 | Water Injection System (Gas Turbine) | Gas Turbine | Fuel; Ignition; and Combustion Systems | D1 | Forced - Immediate | 2020 | Gas | GG | 300 | Gas Turbine/Jet Engine (Simple Cycle Operation) | WECC | Off-Peak | 211 | 105.5 | 1 | 1 | 5054-Water Injection System (Gas Turbine) | D1-Forced - Immediate | 300-Gas Turbine/Jet Engine (Simple Cycle Operation)
5054 | Water Injection System (Gas Turbine) | Gas Turbine | Fuel; Ignition; and Combustion Systems | D1 | Forced - Immediate | 2020 | Gas | GG | 300 | Gas Turbine/Jet Engine (Simple Cycle Operation) | WECC | Summer | 145.5 | 9 | 1 | 1 | 5054-Water Injection System (Gas Turbine) | D1-Forced - Immediate | 300-Gas Turbine/Jet Engine (Simple Cycle Operation)
5054 | Water Injection System (Gas Turbine) | Gas Turbine | Fuel; Ignition; and Combustion Systems | U1 | Forced - Immediate | 2020 | Gas | GG | 300 | Gas Turbine/Jet Engine (Simple Cycle Operation) | WECC | Off-Peak | 41 | 20 | 1 | 1 | 5054-Water Injection System (Gas Turbine) | U1-Forced - Immediate | 300-Gas Turbine/Jet Engine (Simple Cycle Operation)
5054 | Water Injection System (Gas Turbine) | Gas Turbine | Fuel; Ignition; and Combustion Systems | U1 | Forced - Immediate | 2020 | Gas | GG | 300 | Gas Turbine/Jet Engine (Simple Cycle Operation) | RFC | Off-Peak | 137.2 | 42 | 1 | 1 | 5054-Water Injection System (Gas Turbine) | U1-Forced - Immediate | 300-Gas Turbine/Jet Engine (Simple Cycle Operation)
5054 | Water Injection System (Gas Turbine) | Gas Turbine | Fuel; Ignition; and Combustion Systems | U1 | Forced - Immediate | 2020 | Gas | GG | 300 | Gas Turbine/Jet Engine (Simple Cycle Operation) | RFC | Off-Peak | 239.4 | 42 | 1 | 1 | 5054-Water Injection System (Gas Turbine) | U1-Forced - Immediate | 300-Gas Turbine/Jet Engine (Simple Cycle Operation)
5054 | Water Injection System (Gas Turbine) | Gas Turbine | Fuel; Ignition; and Combustion Systems | U1 | Forced - Immediate | 2020 | Gas | GG | 300 | Gas Turbine/Jet Engine (Simple Cycle Operation) | RFC | Summer | 35.9666 | 83 | 1 | 1 | 5054-Water Injection System (Gas Turbine) | U1-Forced - Immediate | 300-Gas Turbine/Jet Engine (Simple Cycle Operation)
5054 | Water Injection System (Gas Turbine) | Gas Turbine | Fuel; Ignition; and Combustion Systems | U1 | Forced - Immediate | 2020 | Gas | GG | 300 | Gas Turbine/Jet Engine (Simple Cycle Operation) | MRO | Summer | 36.0333 | 94 | 1 | 1 | 5054-Water Injection System (Gas Turbine) | U1-Forced - Immediate | 300-Gas Turbine/Jet Engine (Simple Cycle Operation)
5054 | Water Injection System (Gas Turbine) | Gas Turbine | Fuel; Ignition; and Combustion Systems | U1 | Forced - Immediate | 2020 | Gas | GG | 300 | Gas Turbine/Jet Engine (Simple Cycle Operation) | MRO | Summer | 101.8333 | 94 | 1 | 1 | 5054-Water Injection System (Gas Turbine) | U1-Forced - Immediate | 300-Gas Turbine/Jet Engine (Simple Cycle Operation)
5054 | Water Injection System (Gas Turbine) | Gas Turbine | Fuel; Ignition; and Combustion Systems | U1 | Forced - Immediate | 2020 | Gas | GG | 300 | Gas Turbine/Jet Engine (Simple Cycle Operation) | MRO | Summer | 141 | 94 | 1 | 1 | 5054-Water Injection System (Gas Turbine) | U1-Forced - Immediate | 300-Gas Turbine/Jet Engine (Simple Cycle Operation)
5054 | Water Injection System (Gas Turbine) | Gas Turbine | Fuel; Ignition; and Combustion Systems | U1 | Forced - Immediate | 2020 | Gas | GG | 300 | Gas Turbine/Jet Engine (Simple Cycle Operation) | WECC | Summer | 382.5 | 102 | 1 | 1 | 5054-Water Injection System (Gas Turbine) | U1-Forced - Immediate | 300-Gas Turbine/Jet Engine (Simple Cycle Operation)
5054 | Water Injection System (Gas Turbine) | Gas Turbine | Fuel; Ignition; and Combustion Systems | U1 | Forced - Immediate | 2020 | Gas | GG | 300 | Gas Turbine/Jet Engine (Simple Cycle Operation) | NPCC | Winter | 45.45 | 60.6 | 1 | 1 | 5054-Water Injection System (Gas Turbine) | U1-Forced - Immediate | 300-Gas Turbine/Jet Engine (Simple Cycle Operation)
5054 | Water Injection System (Gas Turbine) | Gas Turbine | Fuel; Ignition; and Combustion Systems | U1 | Forced - Immediate | 2020 | Gas | GG | 300 | Gas Turbine/Jet Engine (Simple Cycle Operation) | SERC | Winter | 485.6666 | 155 | 1 | 1 | 5054-Water Injection System (Gas Turbine) | U1-Forced - Immediate | 300-Gas Turbine/Jet Engine (Simple Cycle Operation)
5054 | Water Injection System (Gas Turbine) | Gas Turbine | Fuel; Ignition; and Combustion Systems | U1 | Forced - Immediate | 2020 | Oil | DI | 300 | Gas Turbine/Jet Engine (Simple Cycle Operation) | WECC | Winter | 56.25 | 25 | 1 | 1 | 5054-Water Injection System (Gas Turbine) | U1-Forced - Immediate | 300-Gas Turbine/Jet Engine (Simple Cycle Operation)
5054 | Water Injection System (Gas Turbine) | Gas Turbine | Fuel; Ignition; and Combustion Systems | D1 | Forced - Immediate | 2020 | Gas | GG | 300 | Gas Turbine/Jet Engine (Simple Cycle Operation) | WECC | Off-Peak | 53.0833 | 7 | 1 | 1 | 5054-Water Injection System (Gas Turbine) | D1-Forced - Immediate | 300-Gas Turbine/Jet Engine (Simple Cycle Operation)
5054 | Water Injection System (Gas Turbine) | Gas Turbine | Fuel; Ignition; and Combustion Systems | D1 | Forced - Immediate | 2020 | Gas | GG | 300 | Gas Turbine/Jet Engine (Simple Cycle Operation) | RFC | Off-Peak | 87 | 9 | 1 | 1 | 5054-Water Injection System (Gas Turbine) | D1-Forced - Immediate | 300-Gas Turbine/Jet Engine (Simple Cycle Operation)
5054 | Water Injection System (Gas Turbine) | Gas Turbine | Fuel; Ignition; and Combustion Systems | D1 | Forced - Immediate | 2020 | Gas | GG | 300 | Gas Turbine/Jet Engine (Simple Cycle Operation) | SERC | Off-Peak | 719.2 | 31 | 1 | 1 | 5054-Water Injection System (Gas Turbine) | D1-Forced - Immediate | 300-Gas Turbine/Jet Engine (Simple Cycle Operation)
5054 | Water Injection System (Gas Turbine) | Gas Turbine | Fuel; Ignition; and Combustion Systems | D1 | Forced - Immediate | 2020 | Gas | GG | 300 | Gas Turbine/Jet Engine (Simple Cycle Operation) | WECC | Summer | 12.4833 | 7 | 1 | 1 | 5054-Water Injection System (Gas Turbine) | D1-Forced - Immediate | 300-Gas Turbine/Jet Engine (Simple Cycle Operation)
5054 | Water Injection System (Gas Turbine) | Gas Turbine | Fuel; Ignition; and Combustion Systems | D1 | Forced - Immediate | 2020 | Gas | GG | 300 | Gas Turbine/Jet Engine (Simple Cycle Operation) | WECC | Summer | 142.35 | 9 | 1 | 1 | 5054-Water Injection System (Gas Turbine) | D1-Forced - Immediate | 300-Gas Turbine/Jet Engine (Simple Cycle Operation)
5054 | Water Injection System (Gas Turbine) | Gas Turbine | Fuel; Ignition; and Combustion Systems | D1 | Forced - Immediate | 2020 | Gas | GG | 300 | Gas Turbine/Jet Engine (Simple Cycle Operation) | SERC | Summer | 3046.95 | 27 | 1 | 1 | 5054-Water Injection System (Gas Turbine) | D1-Forced - Immediate | 300-Gas Turbine/Jet Engine (Simple Cycle Operation)
5054 | Water Injection System (Gas Turbine) | Gas Turbine | Fuel; Ignition; and Combustion Systems | D1 | Forced - Immediate | 2020 | Gas | GG | 300 | Gas Turbine/Jet Engine (Simple Cycle Operation) | WECC | Winter | 6.9 | 3 | 1 | 1 | 5054-Water Injection System (Gas Turbine) | D1-Forced - Immediate | 300-Gas Turbine/Jet Engine (Simple Cycle Operation)
5054 | Water Injection System (Gas Turbine) | Gas Turbine | Fuel; Ignition; and Combustion Systems | D1 | Forced - Immediate | 2020 | Oil | DI | 300 | Gas Turbine/Jet Engine (Simple Cycle Operation) | NPCC | Summer | 5.4166 | 25 | 1 | 1 | 5054-Water Injection System (Gas Turbine) | D1-Forced - Immediate | 300-Gas Turbine/Jet Engine (Simple Cycle Operation)
5054 | Water Injection System (Gas Turbine) | Gas Turbine | Fuel; Ignition; and Combustion Systems | SF | Startup Failure | 2020 | Gas | GG | 300 | Gas Turbine/Jet Engine (Simple Cycle Operation) | SERC | Off-Peak | 154.7999 | 216 | 1 | 1 | 5054-Water Injection System (Gas Turbine) | SF-Startup Failure | 300-Gas Turbine/Jet Engine (Simple Cycle Operation)
5054 | Water Injection System (Gas Turbine) | Gas Turbine | Fuel; Ignition; and Combustion Systems | U1 | Forced - Immediate | 2020 | Gas | GG | 300 | Gas Turbine/Jet Engine (Simple Cycle Operation) | WECC | Off-Peak | 40.0166 | 49 | 1 | 1 | 5054-Water Injection System (Gas Turbine) | U1-Forced - Immediate | 300-Gas Turbine/Jet Engine (Simple Cycle Operation)
5054 | Water Injection System (Gas Turbine) | Gas Turbine | Fuel; Ignition; and Combustion Systems | U1 | Forced - Immediate | 2020 | Gas | GG | 300 | Gas Turbine/Jet Engine (Simple Cycle Operation) | WECC | Off-Peak | 50.6333 | 49 | 1 | 1 | 5054-Water Injection System (Gas Turbine) | U1-Forced - Immediate | 300-Gas Turbine/Jet Engine (Simple Cycle Operation)
5054 | Water Injection System (Gas Turbine) | Gas Turbine | Fuel; Ignition; and Combustion Systems | U1 | Forced - Immediate | 2020 | Gas | GG | 300 | Gas Turbine/Jet Engine (Simple Cycle Operation) | WECC | Off-Peak | 81.6666 | 49 | 2 | 2 | 5054-Water Injection System (Gas Turbine) | U1-Forced - Immediate | 300-Gas Turbine/Jet Engine (Simple Cycle Operation)
5054 | Water Injection System (Gas Turbine) | Gas Turbine | Fuel; Ignition; and Combustion Systems | U1 | Forced - Immediate | 2020 | Gas | GG | 300 | Gas Turbine/Jet Engine (Simple Cycle Operation) | WECC | Off-Peak | 109.0166 | 105.5 | 1 | 1 | 5054-Water Injection System (Gas Turbine) | U1-Forced - Immediate | 300-Gas Turbine/Jet Engine (Simple Cycle Operation)
5054 | Water Injection System (Gas Turbine) | Gas Turbine | Fuel; Ignition; and Combustion Systems | U1 | Forced - Immediate | 2020 | Gas | GG | 300 | Gas Turbine/Jet Engine (Simple Cycle Operation) | WECC | Off-Peak | 896.7 | 49 | 1 | 1 | 5054-Water Injection System (Gas Turbine) | U1-Forced - Immediate | 300-Gas Turbine/Jet Engine (Simple Cycle Operation)
5054 | Water Injection System (Gas Turbine) | Gas Turbine | Fuel; Ignition; and Combustion Systems | U1 | Forced - Immediate | 2020 | Gas | GG | 300 | Gas Turbine/Jet Engine (Simple Cycle Operation) | MRO | Summer | 83.0333 | 94 | 1 | 1 | 5054-Water Injection System (Gas Turbine) | U1-Forced - Immediate | 300-Gas Turbine/Jet Engine (Simple Cycle Operation)
5054 | Water Injection System (Gas Turbine) | Gas Turbine | Fuel; Ignition; and Combustion Systems | U1 | Forced - Immediate | 2020 | Gas | GG | 300 | Gas Turbine/Jet Engine (Simple Cycle Operation) | RFC | Summer | 282.0999 | 78 | 1 | 1 | 5054-Water Injection System (Gas Turbine) | U1-Forced - Immediate | 300-Gas Turbine/Jet Engine (Simple Cycle Operation)
5054 | Water Injection System (Gas Turbine) | Gas Turbine | Fuel; Ignition; and Combustion Systems | U1 | Forced - Immediate | 2020 | Gas | GG | 300 | Gas Turbine/Jet Engine (Simple Cycle Operation) | MRO | Summer | 307.4166 | 85 | 1 | 1 | 5054-Water Injection System (Gas Turbine) | U1-Forced - Immediate | 300-Gas Turbine/Jet Engine (Simple Cycle Operation)
5054 | Water Injection System (Gas Turbine) | Gas Turbine | Fuel; Ignition; and Combustion Systems | U1 | Forced - Immediate | 2020 | Gas | GG | 300 | Gas Turbine/Jet Engine (Simple Cycle Operation) | WECC | Winter | 403.84 | 25.24 | 1 | 1 | 5054-Water Injection System (Gas Turbine) | U1-Forced - Immediate | 300-Gas Turbine/Jet Engine (Simple Cycle Operation)
5054 | Water Injection System (Gas Turbine) | Gas Turbine | Fuel; Ignition; and Combustion Systems | U1 | Forced - Immediate | 2020 | Gas | GG | 300 | Gas Turbine/Jet Engine (Simple Cycle Operation) | TRE | Winter | 6825.75 | 45 | 1 | 1 | 5054-Water Injection System (Gas Turbine) | U1-Forced - Immediate | 300-Gas Turbine/Jet Engine (Simple Cycle Operation)
5054 | Water Injection System (Gas Turbine) | Gas Turbine | Fuel; Ignition; and Combustion Systems | D1 | Forced - Immediate | 2020 | Gas | GG | 300 | Gas Turbine/Jet Engine (Simple Cycle Operation) | RFC | Summer | 33.8 | 6 | 1 | 1 | 5054-Water Injection System (Gas Turbine) | D1-Forced - Immediate | 300-Gas Turbine/Jet Engine (Simple Cycle Operation)
5054 | Water Injection System (Gas Turbine) | Gas Turbine | Fuel; Ignition; and Combustion Systems | U1 | Forced - Immediate | 2020 | Gas | GG | 300 | Gas Turbine/Jet Engine (Simple Cycle Operation) | WECC | Off-Peak | 95.55 | 49 | 1 | 1 | 5054-Water Injection System (Gas Turbine) | U1-Forced - Immediate | 300-Gas Turbine/Jet Engine (Simple Cycle Operation)
5054 | Water Injection System (Gas Turbine) | Gas Turbine | Fuel; Ignition; and Combustion Systems | U1 | Forced - Immediate | 2020 | Gas | GG | 300 | Gas Turbine/Jet Engine (Simple Cycle Operation) | RFC | Summer | 45.5 | 42 | 1 | 1 | 5054-Water Injection System (Gas Turbine) | U1-Forced - Immediate | 300-Gas Turbine/Jet Engine (Simple Cycle Operation)
5054 | Water Injection System (Gas Turbine) | Gas Turbine | Fuel; Ignition; and Combustion Systems | U1 | Forced - Immediate | 2020 | Gas | GG | 300 | Gas Turbine/Jet Engine (Simple Cycle Operation) | RFC | Summer | 69 | 27.6 | 1 | 1 | 5054-Water Injection System (Gas Turbine) | U1-Forced - Immediate | 300-Gas Turbine/Jet Engine (Simple Cycle Operation)
5054 | Water Injection System (Gas Turbine) | Gas Turbine | Fuel; Ignition; and Combustion Systems | U1 | Forced - Immediate | 2020 | Gas | GG | 300 | Gas Turbine/Jet Engine (Simple Cycle Operation) | RFC | Summer | 113.3333 | 80 | 1 | 1 | 5054-Water Injection System (Gas Turbine) | U1-Forced - Immediate | 300-Gas Turbine/Jet Engine (Simple Cycle Operation)
5054 | Water Injection System (Gas Turbine) | Gas Turbine | Fuel; Ignition; and Combustion Systems | U1 | Forced - Immediate | 2020 | Gas | GG | 300 | Gas Turbine/Jet Engine (Simple Cycle Operation) | NPCC | Winter | 5.92 | 59.2 | 1 | 1 | 5054-Water Injection System (Gas Turbine) | U1-Forced - Immediate | 300-Gas Turbine/Jet Engine (Simple Cycle Operation)
5054 | Water Injection System (Gas Turbine) | Gas Turbine | Fuel; Ignition; and Combustion Systems | U1 | Forced - Immediate | 2020 | Gas | GG | 300 | Gas Turbine/Jet Engine (Simple Cycle Operation) | RFC | Winter | 111.3 | 42 | 1 | 1 | 5054-Water Injection System (Gas Turbine) | U1-Forced - Immediate | 300-Gas Turbine/Jet Engine (Simple Cycle Operation)
5054 | Water Injection System (Gas Turbine) | Gas Turbine | Fuel; Ignition; and Combustion Systems | U1 | Forced - Immediate | 2020 | Oil | DI | 300 | Gas Turbine/Jet Engine (Simple Cycle Operation) | SERC | Off-Peak | 24.5 | 49 | 1 | 1 | 5054-Water Injection System (Gas Turbine) | U1-Forced - Immediate | 300-Gas Turbine/Jet Engine (Simple Cycle Operation)
5054 | Water Injection System (Gas Turbine) | Gas Turbine | Fuel; Ignition; and Combustion Systems | D1 | Forced - Immediate | 2020 | Gas | GG | 300 | Gas Turbine/Jet Engine (Simple Cycle Operation) | RFC | Summer | 14.7667 | 2 | 1 | 1 | 5054-Water Injection System (Gas Turbine) | D1-Forced - Immediate | 300-Gas Turbine/Jet Engine (Simple Cycle Operation)
5054 | Water Injection System (Gas Turbine) | Gas Turbine | Fuel; Ignition; and Combustion Systems | D1 | Forced - Immediate | 2020 | Gas | GG | 300 | Gas Turbine/Jet Engine (Simple Cycle Operation) | WECC | Summer | 108 | 9 | 1 | 1 | 5054-Water Injection System (Gas Turbine) | D1-Forced - Immediate | 300-Gas Turbine/Jet Engine (Simple Cycle Operation)
5054 | Water Injection System (Gas Turbine) | Gas Turbine | Fuel; Ignition; and Combustion Systems | D1 | Forced - Immediate | 2020 | Gas | GG | 300 | Gas Turbine/Jet Engine (Simple Cycle Operation) | MRO | Summer | 3030.6667 | 16 | 1 | 1 | 5054-Water Injection System (Gas Turbine) | D1-Forced - Immediate | 300-Gas Turbine/Jet Engine (Simple Cycle Operation)
5054 | Water Injection System (Gas Turbine) | Gas Turbine | Fuel; Ignition; and Combustion Systems | D2 | Forced - Delayed | 2020 | Gas | GG | 300 | Gas Turbine/Jet Engine (Simple Cycle Operation) | WECC | Off-Peak | 35.1666 | 105.5 | 1 | 1 | 5054-Water Injection System (Gas Turbine) | D2-Forced - Delayed | 300-Gas Turbine/Jet Engine (Simple Cycle Operation)
5054 | Water Injection System (Gas Turbine) | Gas Turbine | Fuel; Ignition; and Combustion Systems | U1 | Forced - Immediate | 2020 | Gas | GG | 300 | Gas Turbine/Jet Engine (Simple Cycle Operation) | WECC | Off-Peak | 19.6667 | 20 | 1 | 1 | 5054-Water Injection System (Gas Turbine) | U1-Forced - Immediate | 300-Gas Turbine/Jet Engine (Simple Cycle Operation)
5054 | Water Injection System (Gas Turbine) | Gas Turbine | Fuel; Ignition; and Combustion Systems | U1 | Forced - Immediate | 2020 | Gas | GG | 300 | Gas Turbine/Jet Engine (Simple Cycle Operation) | WECC | Off-Peak | 195 | 52 | 1 | 1 | 5054-Water Injection System (Gas Turbine) | U1-Forced - Immediate | 300-Gas Turbine/Jet Engine (Simple Cycle Operation)
5054 | Water Injection System (Gas Turbine) | Gas Turbine | Fuel; Ignition; and Combustion Systems | U1 | Forced - Immediate | 2020 | Gas | GG | 300 | Gas Turbine/Jet Engine (Simple Cycle Operation) | WECC | Off-Peak | 7262.0666 | 97 | 1 | 1 | 5054-Water Injection System (Gas Turbine) | U1-Forced - Immediate | 300-Gas Turbine/Jet Engine (Simple Cycle Operation)
5054 | Water Injection System (Gas Turbine) | Gas Turbine | Fuel; Ignition; and Combustion Systems | U1 | Forced - Immediate | 2020 | Gas | GG | 300 | Gas Turbine/Jet Engine (Simple Cycle Operation) | TRE | Summer | 63 | 42 | 1 | 1 | 5054-Water Injection System (Gas Turbine) | U1-Forced - Immediate | 300-Gas Turbine/Jet Engine (Simple Cycle Operation)
5054 | Water Injection System (Gas Turbine) | Gas Turbine | Fuel; Ignition; and Combustion Systems | U1 | Forced - Immediate | 2020 | Gas | GG | 300 | Gas Turbine/Jet Engine (Simple Cycle Operation) | SERC | Summer | 66.75 | 45 | 1 | 1 | 5054-Water Injection System (Gas Turbine) | U1-Forced - Immediate | 300-Gas Turbine/Jet Engine (Simple Cycle Operation)
5054 | Water Injection System (Gas Turbine) | Gas Turbine | Fuel; Ignition; and Combustion Systems | U1 | Forced - Immediate | 2020 | Gas | GG | 300 | Gas Turbine/Jet Engine (Simple Cycle Operation) | RFC | Summer | 278.1 | 81 | 1 | 1 | 5054-Water Injection System (Gas Turbine) | U1-Forced - Immediate | 300-Gas Turbine/Jet Engine (Simple Cycle Operation)
5054 | Water Injection System (Gas Turbine) | Gas Turbine | Fuel; Ignition; and Combustion Systems | U1 | Forced - Immediate | 2020 | Gas | GG | 300 | Gas Turbine/Jet Engine (Simple Cycle Operation) | RFC | Summer | 742.9 | 27.6 | 1 | 1 | 5054-Water Injection System (Gas Turbine) | U1-Forced - Immediate | 300-Gas Turbine/Jet Engine (Simple Cycle Operation)
5054 | Water Injection System (Gas Turbine) | Gas Turbine | Fuel; Ignition; and Combustion Systems | U1 | Forced - Immediate | 2020 | Gas | GG | 300 | Gas Turbine/Jet Engine (Simple Cycle Operation) | NPCC | Winter | 7.8533 | 58.9 | 1 | 1 | 5054-Water Injection System (Gas Turbine) | U1-Forced - Immediate | 300-Gas Turbine/Jet Engine (Simple Cycle Operation)
5054 | Water Injection System (Gas Turbine) | Gas Turbine | Fuel; Ignition; and Combustion Systems | U1 | Forced - Immediate | 2020 | Gas | GG | 300 | Gas Turbine/Jet Engine (Simple Cycle Operation) | SERC | Winter | 250.9 | 193 | 1 | 1 | 5054-Water Injection System (Gas Turbine) | U1-Forced - Immediate | 300-Gas Turbine/Jet Engine (Simple Cycle Operation)
5054 | Water Injection System (Gas Turbine) | Gas Turbine | Fuel; Ignition; and Combustion Systems | U1 | Forced - Immediate | 2020 | Gas | GG | 300 | Gas Turbine/Jet Engine (Simple Cycle Operation) | MRO | Winter | 673.6666 | 94 | 1 | 1 | 5054-Water Injection System (Gas Turbine) | U1-Forced - Immediate | 300-Gas Turbine/Jet Engine (Simple Cycle Operation)
5054 | Water Injection System (Gas Turbine) | Gas Turbine | Fuel; Ignition; and Combustion Systems | D1 | Forced - Immediate | 2020 | Gas | GG | 300 | Gas Turbine/Jet Engine (Simple Cycle Operation) | RFC | Summer | 8.3333 | 5 | 1 | 1 | 5054-Water Injection System (Gas Turbine) | D1-Forced - Immediate | 300-Gas Turbine/Jet Engine (Simple Cycle Operation)
5054 | Water Injection System (Gas Turbine) | Gas Turbine | Fuel; Ignition; and Combustion Systems | D1 | Forced - Immediate | 2020 | Gas | GG | 300 | Gas Turbine/Jet Engine (Simple Cycle Operation) | RFC | Summer | 43.2 | 24 | 1 | 1 | 5054-Water Injection System (Gas Turbine) | D1-Forced - Immediate | 300-Gas Turbine/Jet Engine (Simple Cycle Operation)
5054 | Water Injection System (Gas Turbine) | Gas Turbine | Fuel; Ignition; and Combustion Systems | D1 | Forced - Immediate | 2020 | Gas | GG | 300 | Gas Turbine/Jet Engine (Simple Cycle Operation) | WECC | Summer | 352.3333 | 7 | 1 | 1 | 5054-Water Injection System (Gas Turbine) | D1-Forced - Immediate | 300-Gas Turbine/Jet Engine (Simple Cycle Operation)
5054 | Water Injection System (Gas Turbine) | Gas Turbine | Fuel; Ignition; and Combustion Systems | D1 | Forced - Immediate | 2020 | Gas | GG | 300 | Gas Turbine/Jet Engine (Simple Cycle Operation) | TRE | Summer | 474.5 | 26 | 1 | 1 | 5054-Water Injection System (Gas Turbine) | D1-Forced - Immediate | 300-Gas Turbine/Jet Engine (Simple Cycle Operation)
5054 | Water Injection System (Gas Turbine) | Gas Turbine | Fuel; Ignition; and Combustion Systems | D1 | Forced - Immediate | 2020 | Gas | GG | 300 | Gas Turbine/Jet Engine (Simple Cycle Operation) | RFC | Summer | 622.25 | 15 | 1 | 1 | 5054-Water Injection System (Gas Turbine) | D1-Forced - Immediate | 300-Gas Turbine/Jet Engine (Simple Cycle Operation)
5054 | Water Injection System (Gas Turbine) | Gas Turbine | Fuel; Ignition; and Combustion Systems | D1 | Forced - Immediate | 2020 | Gas | GG | 300 | Gas Turbine/Jet Engine (Simple Cycle Operation) | MRO | Summer | 2462.4167 | 13 | 1 | 1 | 5054-Water Injection System (Gas Turbine) | D1-Forced - Immediate | 300-Gas Turbine/Jet Engine (Simple Cycle Operation)
5054 | Water Injection System (Gas Turbine) | Gas Turbine | Fuel; Ignition; and Combustion Systems | SF | Startup Failure | 2020 | Gas | GG | 300 | Gas Turbine/Jet Engine (Simple Cycle Operation) | WECC | Summer | 20.6667 | 20 | 1 | 1 | 5054-Water Injection System (Gas Turbine) | SF-Startup Failure | 300-Gas Turbine/Jet Engine (Simple Cycle Operation)
5054 | Water Injection System (Gas Turbine) | Gas Turbine | Fuel; Ignition; and Combustion Systems | U1 | Forced - Immediate | 2020 | Gas | GG | 300 | Gas Turbine/Jet Engine (Simple Cycle Operation) | WECC | Off-Peak | 10.6166 | 49 | 1 | 1 | 5054-Water Injection System (Gas Turbine) | U1-Forced - Immediate | 300-Gas Turbine/Jet Engine (Simple Cycle Operation)
5054 | Water Injection System (Gas Turbine) | Gas Turbine | Fuel; Ignition; and Combustion Systems | U1 | Forced - Immediate | 2020 | Gas | GG | 300 | Gas Turbine/Jet Engine (Simple Cycle Operation) | WECC | Off-Peak | 159.6 | 42 | 1 | 1 | 5054-Water Injection System (Gas Turbine) | U1-Forced - Immediate | 300-Gas Turbine/Jet Engine (Simple Cycle Operation)
5054 | Water Injection System (Gas Turbine) | Gas Turbine | Fuel; Ignition; and Combustion Systems | U1 | Forced - Immediate | 2020 | Gas | GG | 300 | Gas Turbine/Jet Engine (Simple Cycle Operation) | MRO | Off-Peak | 577.1266 | 46.48 | 1 | 1 | 5054-Water Injection System (Gas Turbine) | U1-Forced - Immediate | 300-Gas Turbine/Jet Engine (Simple Cycle Operation)
5054 | Water Injection System (Gas Turbine) | Gas Turbine | Fuel; Ignition; and Combustion Systems | U1 | Forced - Immediate | 2020 | Gas | GG | 300 | Gas Turbine/Jet Engine (Simple Cycle Operation) | WECC | Off-Peak | 625.1 | 47 | 1 | 1 | 5054-Water Injection System (Gas Turbine) | U1-Forced - Immediate | 300-Gas Turbine/Jet Engine (Simple Cycle Operation)
5054 | Water Injection System (Gas Turbine) | Gas Turbine | Fuel; Ignition; and Combustion Systems | U1 | Forced - Immediate | 2020 | Gas | GG | 300 | Gas Turbine/Jet Engine (Simple Cycle Operation) | RFC | Summer | 114.8 | 42 | 1 | 1 | 5054-Water Injection System (Gas Turbine) | U1-Forced - Immediate | 300-Gas Turbine/Jet Engine (Simple Cycle Operation)
5054 | Water Injection System (Gas Turbine) | Gas Turbine | Fuel; Ignition; and Combustion Systems | U1 | Forced - Immediate | 2020 | Gas | GG | 300 | Gas Turbine/Jet Engine (Simple Cycle Operation) | TRE | Summer | 166.6667 | 50 | 1 | 1 | 5054-Water Injection System (Gas Turbine) | U1-Forced - Immediate | 300-Gas Turbine/Jet Engine (Simple Cycle Operation)
5054 | Water Injection System (Gas Turbine) | Gas Turbine | Fuel; Ignition; and Combustion Systems | U1 | Forced - Immediate | 2020 | Gas | GG | 300 | Gas Turbine/Jet Engine (Simple Cycle Operation) | MRO | Summer | 7941.8333 | 85 | 1 | 1 | 5054-Water Injection System (Gas Turbine) | U1-Forced - Immediate | 300-Gas Turbine/Jet Engine (Simple Cycle Operation)
5054 | Water Injection System (Gas Turbine) | Gas Turbine | Fuel; Ignition; and Combustion Systems | U1 | Forced - Immediate | 2020 | Gas | GG | 300 | Gas Turbine/Jet Engine (Simple Cycle Operation) | RFC | Winter | 109.2 | 78 | 1 | 1 | 5054-Water Injection System (Gas Turbine) | U1-Forced - Immediate | 300-Gas Turbine/Jet Engine (Simple Cycle Operation)
5054 | Water Injection System (Gas Turbine) | Gas Turbine | Fuel; Ignition; and Combustion Systems | U1 | Forced - Immediate | 2020 | Gas | GG | 300 | Gas Turbine/Jet Engine (Simple Cycle Operation) | WECC | Winter | 315 | 42 | 1 | 1 | 5054-Water Injection System (Gas Turbine) | U1-Forced - Immediate | 300-Gas Turbine/Jet Engine (Simple Cycle Operation)
5054 | Water Injection System (Gas Turbine) | Gas Turbine | Fuel; Ignition; and Combustion Systems | U1 | Forced - Immediate | 2020 | Gas | GG | 300 | Gas Turbine/Jet Engine (Simple Cycle Operation) | TRE | Winter | 1466.25 | 45 | 1 | 1 | 5054-Water Injection System (Gas Turbine) | U1-Forced - Immediate | 300-Gas Turbine/Jet Engine (Simple Cycle Operation)
5054 | Water Injection System (Gas Turbine) | Gas Turbine | Fuel; Ignition; and Combustion Systems | U1 | Forced - Immediate | 2020 | Gas | GG | 300 | Gas Turbine/Jet Engine (Simple Cycle Operation) | SERC | Winter | 9413.1166 | 191 | 1 | 1 | 5054-Water Injection System (Gas Turbine) | U1-Forced - Immediate | 300-Gas Turbine/Jet Engine (Simple Cycle Operation)
5054 | Water Injection System (Gas Turbine) | Gas Turbine | Fuel; Ignition; and Combustion Systems | U1 | Forced - Immediate | 2020 | Oil | DI | 300 | Gas Turbine/Jet Engine (Simple Cycle Operation) | WECC | Winter | 2.9167 | 25 | 1 | 1 | 5054-Water Injection System (Gas Turbine) | U1-Forced - Immediate | 300-Gas Turbine/Jet Engine (Simple Cycle Operation)
5054 | Water Injection System (Gas Turbine) | Gas Turbine | Fuel; Ignition; and Combustion Systems | U1 | Forced - Immediate | 2020 | Oil | DI | 300 | Gas Turbine/Jet Engine (Simple Cycle Operation) | WECC | Winter | 9948.75 | 25 | 1 | 1 | 5054-Water Injection System (Gas Turbine) | U1-Forced - Immediate | 300-Gas Turbine/Jet Engine (Simple Cycle Operation)
5054 | Water Injection System (Gas Turbine) | Gas Turbine | Fuel; Ignition; and Combustion Systems | D1 | Forced - Immediate | 2020 | Gas | GG | 300 | Gas Turbine/Jet Engine (Simple Cycle Operation) | RFC | Off-Peak | 0 | 0 | 1 | 1 | 5054-Water Injection System (Gas Turbine) | D1-Forced - Immediate | 300-Gas Turbine/Jet Engine (Simple Cycle Operation)
5054 | Water Injection System (Gas Turbine) | Gas Turbine | Fuel; Ignition; and Combustion Systems | D1 | Forced - Immediate | 2020 | Gas | GG | 300 | Gas Turbine/Jet Engine (Simple Cycle Operation) | RFC | Off-Peak | 34.8 | 24 | 1 | 1 | 5054-Water Injection System (Gas Turbine) | D1-Forced - Immediate | 300-Gas Turbine/Jet Engine (Simple Cycle Operation)
5054 | Water Injection System (Gas Turbine) | Gas Turbine | Fuel; Ignition; and Combustion Systems | D1 | Forced - Immediate | 2020 | Gas | GG | 300 | Gas Turbine/Jet Engine (Simple Cycle Operation) | WECC | Off-Peak | 191.6583 | 105.5 | 1 | 1 | 5054-Water Injection System (Gas Turbine) | D1-Forced - Immediate | 300-Gas Turbine/Jet Engine (Simple Cycle Operation)
5054 | Water Injection System (Gas Turbine) | Gas Turbine | Fuel; Ignition; and Combustion Systems | D1 | Forced - Immediate | 2020 | Gas | GG | 300 | Gas Turbine/Jet Engine (Simple Cycle Operation) | MRO | Summer | 18 | 30 | 1 | 1 | 5054-Water Injection System (Gas Turbine) | D1-Forced - Immediate | 300-Gas Turbine/Jet Engine (Simple Cycle Operation)
5054 | Water Injection System (Gas Turbine) | Gas Turbine | Fuel; Ignition; and Combustion Systems | D2 | Forced - Delayed | 2020 | Gas | GG | 300 | Gas Turbine/Jet Engine (Simple Cycle Operation) | RFC | Off-Peak | 37.7333 | 2 | 1 | 1 | 5054-Water Injection System (Gas Turbine) | D2-Forced - Delayed | 300-Gas Turbine/Jet Engine (Simple Cycle Operation)
5054 | Water Injection System (Gas Turbine) | Gas Turbine | Fuel; Ignition; and Combustion Systems | SF | Startup Failure | 2020 | Gas | GG | 300 | Gas Turbine/Jet Engine (Simple Cycle Operation) | SERC | Off-Peak | 172 | 43 | 1 | 1 | 5054-Water Injection System (Gas Turbine) | SF-Startup Failure | 300-Gas Turbine/Jet Engine (Simple Cycle Operation)
5054 | Water Injection System (Gas Turbine) | Gas Turbine | Fuel; Ignition; and Combustion Systems | U1 | Forced - Immediate | 2020 | Gas | GG | 300 | Gas Turbine/Jet Engine (Simple Cycle Operation) | MRO | Off-Peak | 6.9 | 46 | 1 | 1 | 5054-Water Injection System (Gas Turbine) | U1-Forced - Immediate | 300-Gas Turbine/Jet Engine (Simple Cycle Operation)
5054 | Water Injection System (Gas Turbine) | Gas Turbine | Fuel; Ignition; and Combustion Systems | U1 | Forced - Immediate | 2020 | Gas | GG | 300 | Gas Turbine/Jet Engine (Simple Cycle Operation) | TRE | Off-Peak | 39.6 | 54 | 1 | 1 | 5054-Water Injection System (Gas Turbine) | U1-Forced - Immediate | 300-Gas Turbine/Jet Engine (Simple Cycle Operation)
5054 | Water Injection System (Gas Turbine) | Gas Turbine | Fuel; Ignition; and Combustion Systems | U1 | Forced - Immediate | 2020 | Gas | GG | 300 | Gas Turbine/Jet Engine (Simple Cycle Operation) | WECC | Off-Peak | 690.75 | 45 | 1 | 1 | 5054-Water Injection System (Gas Turbine) | U1-Forced - Immediate | 300-Gas Turbine/Jet Engine (Simple Cycle Operation)
5054 | Water Injection System (Gas Turbine) | Gas Turbine | Fuel; Ignition; and Combustion Systems | U1 | Forced - Immediate | 2020 | Gas | GG | 300 | Gas Turbine/Jet Engine (Simple Cycle Operation) | SERC | Summer | 19.8333 | 85 | 1 | 1 | 5054-Water Injection System (Gas Turbine) | U1-Forced - Immediate | 300-Gas Turbine/Jet Engine (Simple Cycle Operation)
5054 | Water Injection System (Gas Turbine) | Gas Turbine | Fuel; Ignition; and Combustion Systems | U1 | Forced - Immediate | 2020 | Gas | GG | 300 | Gas Turbine/Jet Engine (Simple Cycle Operation) | RFC | Summer | 21.7 | 42 | 1 | 1 | 5054-Water Injection System (Gas Turbine) | U1-Forced - Immediate | 300-Gas Turbine/Jet Engine (Simple Cycle Operation)
5054 | Water Injection System (Gas Turbine) | Gas Turbine | Fuel; Ignition; and Combustion Systems | U1 | Forced - Immediate | 2020 | Gas | GG | 300 | Gas Turbine/Jet Engine (Simple Cycle Operation) | WECC | Summer | 62.8833 | 49 | 1 | 1 | 5054-Water Injection System (Gas Turbine) | U1-Forced - Immediate | 300-Gas Turbine/Jet Engine (Simple Cycle Operation)
5054 | Water Injection System (Gas Turbine) | Gas Turbine | Fuel; Ignition; and Combustion Systems | U1 | Forced - Immediate | 2020 | Gas | GG | 300 | Gas Turbine/Jet Engine (Simple Cycle Operation) | TRE | Summer | 96.6667 | 50 | 1 | 1 | 5054-Water Injection System (Gas Turbine) | U1-Forced - Immediate | 300-Gas Turbine/Jet Engine (Simple Cycle Operation)
5054 | Water Injection System (Gas Turbine) | Gas Turbine | Fuel; Ignition; and Combustion Systems | U1 | Forced - Immediate | 2020 | Gas | GG | 300 | Gas Turbine/Jet Engine (Simple Cycle Operation) | TRE | Summer | 162.0667 | 44 | 1 | 1 | 5054-Water Injection System (Gas Turbine) | U1-Forced - Immediate | 300-Gas Turbine/Jet Engine (Simple Cycle Operation)
5054 | Water Injection System (Gas Turbine) | Gas Turbine | Fuel; Ignition; and Combustion Systems | U1 | Forced - Immediate | 2020 | Gas | GG | 300 | Gas Turbine/Jet Engine (Simple Cycle Operation) | NPCC | Winter | 4.9083 | 58.9 | 1 | 3 | 5054-Water Injection System (Gas Turbine) | U1-Forced - Immediate | 300-Gas Turbine/Jet Engine (Simple Cycle Operation)
5054 | Water Injection System (Gas Turbine) | Gas Turbine | Fuel; Ignition; and Combustion Systems | U1 | Forced - Immediate | 2020 | Gas | GG | 300 | Gas Turbine/Jet Engine (Simple Cycle Operation) | RFC | Winter | 36.0333 | 94 | 1 | 1 | 5054-Water Injection System (Gas Turbine) | U1-Forced - Immediate | 300-Gas Turbine/Jet Engine (Simple Cycle Operation)
5054 | Water Injection System (Gas Turbine) | Gas Turbine | Fuel; Ignition; and Combustion Systems | U1 | Forced - Immediate | 2020 | Gas | GG | 300 | Gas Turbine/Jet Engine (Simple Cycle Operation) | MRO | Winter | 241.2666 | 94 | 1 | 1 | 5054-Water Injection System (Gas Turbine) | U1-Forced - Immediate | 300-Gas Turbine/Jet Engine (Simple Cycle Operation)
5054 | Water Injection System (Gas Turbine) | Gas Turbine | Fuel; Ignition; and Combustion Systems | U1 | Forced - Immediate | 2020 | Oil | DI | 300 | Gas Turbine/Jet Engine (Simple Cycle Operation) | WECC | Summer | 1.7333 | 2 | 1 | 1 | 5054-Water Injection System (Gas Turbine) | U1-Forced - Immediate | 300-Gas Turbine/Jet Engine (Simple Cycle Operation)
5054 | Water Injection System (Gas Turbine) | Gas Turbine | Fuel; Ignition; and Combustion Systems | D1 | Forced - Immediate | 2020 | Gas | GG | 300 | Gas Turbine/Jet Engine (Simple Cycle Operation) | MRO | Summer | 8.3333 | 20 | 1 | 1 | 5054-Water Injection System (Gas Turbine) | D1-Forced - Immediate | 300-Gas Turbine/Jet Engine (Simple Cycle Operation)
5054 | Water Injection System (Gas Turbine) | Gas Turbine | Fuel; Ignition; and Combustion Systems | D1 | Forced - Immediate | 2020 | Gas | GG | 300 | Gas Turbine/Jet Engine (Simple Cycle Operation) | RFC | Winter | 22.0667 | 4 | 1 | 1 | 5054-Water Injection System (Gas Turbine) | D1-Forced - Immediate | 300-Gas Turbine/Jet Engine (Simple Cycle Operation)
5054 | Water Injection System (Gas Turbine) | Gas Turbine | Fuel; Ignition; and Combustion Systems | U1 | Forced - Immediate | 2020 | Gas | GG | 300 | Gas Turbine/Jet Engine (Simple Cycle Operation) | WECC | Off-Peak | 145 | 100 | 1 | 1 | 5054-Water Injection System (Gas Turbine) | U1-Forced - Immediate | 300-Gas Turbine/Jet Engine (Simple Cycle Operation)
5054 | Water Injection System (Gas Turbine) | Gas Turbine | Fuel; Ignition; and Combustion Systems | U1 | Forced - Immediate | 2020 | Gas | GG | 300 | Gas Turbine/Jet Engine (Simple Cycle Operation) | SERC | Off-Peak | 554.25 | 45 | 1 | 1 | 5054-Water Injection System (Gas Turbine) | U1-Forced - Immediate | 300-Gas Turbine/Jet Engine (Simple Cycle Operation)
5054 | Water Injection System (Gas Turbine) | Gas Turbine | Fuel; Ignition; and Combustion Systems | U1 | Forced - Immediate | 2020 | Gas | GG | 300 | Gas Turbine/Jet Engine (Simple Cycle Operation) | WECC | Off-Peak | 1555.2333 | 97 | 1 | 1 | 5054-Water Injection System (Gas Turbine) | U1-Forced - Immediate | 300-Gas Turbine/Jet Engine (Simple Cycle Operation)
5054 | Water Injection System (Gas Turbine) | Gas Turbine | Fuel; Ignition; and Combustion Systems | U1 | Forced - Immediate | 2020 | Gas | GG | 300 | Gas Turbine/Jet Engine (Simple Cycle Operation) | SERC | Summer | 1.4666 | 88 | 1 | 1 | 5054-Water Injection System (Gas Turbine) | U1-Forced - Immediate | 300-Gas Turbine/Jet Engine (Simple Cycle Operation)
5054 | Water Injection System (Gas Turbine) | Gas Turbine | Fuel; Ignition; and Combustion Systems | U1 | Forced - Immediate | 2020 | Gas | GG | 300 | Gas Turbine/Jet Engine (Simple Cycle Operation) | WECC | Summer | 87.9666 | 91 | 1 | 1 | 5054-Water Injection System (Gas Turbine) | U1-Forced - Immediate | 300-Gas Turbine/Jet Engine (Simple Cycle Operation)
5054 | Water Injection System (Gas Turbine) | Gas Turbine | Fuel; Ignition; and Combustion Systems | U1 | Forced - Immediate | 2020 | Gas | GG | 300 | Gas Turbine/Jet Engine (Simple Cycle Operation) | RFC | Summer | 458.1999 | 87 | 1 | 1 | 5054-Water Injection System (Gas Turbine) | U1-Forced - Immediate | 300-Gas Turbine/Jet Engine (Simple Cycle Operation)
5054 | Water Injection System (Gas Turbine) | Gas Turbine | Fuel; Ignition; and Combustion Systems | U1 | Forced - Immediate | 2020 | Gas | GG | 300 | Gas Turbine/Jet Engine (Simple Cycle Operation) | RFC | Summer | 1486.6666 | 80 | 1 | 1 | 5054-Water Injection System (Gas Turbine) | U1-Forced - Immediate | 300-Gas Turbine/Jet Engine (Simple Cycle Operation)
5054 | Water Injection System (Gas Turbine) | Gas Turbine | Fuel; Ignition; and Combustion Systems | U1 | Forced - Immediate | 2020 | Gas | GG | 300 | Gas Turbine/Jet Engine (Simple Cycle Operation) | WECC | Winter | 40 | 40 | 1 | 1 | 5054-Water Injection System (Gas Turbine) | U1-Forced - Immediate | 300-Gas Turbine/Jet Engine (Simple Cycle Operation)
5054 | Water Injection System (Gas Turbine) | Gas Turbine | Fuel; Ignition; and Combustion Systems | U1 | Forced - Immediate | 2020 | Gas | GG | 300 | Gas Turbine/Jet Engine (Simple Cycle Operation) | TRE | Winter | 5165.3333 | 104 | 1 | 1 | 5054-Water Injection System (Gas Turbine) | U1-Forced - Immediate | 300-Gas Turbine/Jet Engine (Simple Cycle Operation)
5054 | Water Injection System (Gas Turbine) | Gas Turbine | Fuel; Ignition; and Combustion Systems | U1 | Forced - Immediate | 2020 | Oil | DI | 300 | Gas Turbine/Jet Engine (Simple Cycle Operation) | NPCC | Summer | 47.4 | 79 | 1 | 1 | 5054-Water Injection System (Gas Turbine) | U1-Forced - Immediate | 300-Gas Turbine/Jet Engine (Simple Cycle Operation)
5054 | Water Injection System (Gas Turbine) | NULL | NULL | U2 | Forced - Delayed | 2020 | Gas | GG | 800 | Miscellaneous | SERC | Summer | 14424.5333 | 64 | 1 | 1 | 5054-Water Injection System (Gas Turbine) | U2-Forced - Delayed | 800-Miscellaneous
5054 | Water Injection System (Gas Turbine) | NULL | NULL | U1 | Forced - Immediate | 2020 | Gas | GG | 800 | Miscellaneous | SERC | Summer | 3072 | 64 | 1 | 1 | 5054-Water Injection System (Gas Turbine) | U1-Forced - Immediate | 800-Miscellaneous
5054 | Water Injection System (Gas Turbine) | Gas Turbine | Fuel; Ignition; and Combustion Systems | U1 | Forced - Immediate | 2020 | Gas | GG | 850 | Combined Cycle Block | RFC | Summer | 257.9332 | 292 | 1 | 1 | 5054-Water Injection System (Gas Turbine) | U1-Forced - Immediate | 850-Combined Cycle Block
5054 | Water Injection System (Gas Turbine) | Gas Turbine | Fuel; Ignition; and Combustion Systems | U1 | Forced - Immediate | 2020 | Gas | GG | 851 | CC GT units | WECC | Off-Peak | 169 | 60 | 1 | 1 | 5054-Water Injection System (Gas Turbine) | U1-Forced - Immediate | 851-CC GT units
5054 | Water Injection System (Gas Turbine) | Gas Turbine | Fuel; Ignition; and Combustion Systems | U1 | Forced - Immediate | 2020 | Gas | GG | 851 | CC GT units | TRE | Off-Peak | 5368.55 | 227 | 1 | 1 | 5054-Water Injection System (Gas Turbine) | U1-Forced - Immediate | 851-CC GT units
5054 | Water Injection System (Gas Turbine) | Gas Turbine | Fuel; Ignition; and Combustion Systems | U1 | Forced - Immediate | 2020 | Gas | GG | 851 | CC GT units | RFC | Off-Peak | 42 | 126 | 1 | 1 | 5054-Water Injection System (Gas Turbine) | U1-Forced - Immediate | 851-CC GT units
5054 | Water Injection System (Gas Turbine) | Gas Turbine | Fuel; Ignition; and Combustion Systems | U1 | Forced - Immediate | 2020 | Gas | GG | 851 | CC GT units | RFC | Summer | 6507.9 | 126 | 1 | 1 | 5054-Water Injection System (Gas Turbine) | U1-Forced - Immediate | 851-CC GT units
5054 | Water Injection System (Gas Turbine) | Gas Turbine | Fuel; Ignition; and Combustion Systems | U1 | Forced - Immediate | 2020 | Gas | GG | 851 | CC GT units | RFC | Off-Peak | 184.7999 | 126 | 1 | 1 | 5054-Water Injection System (Gas Turbine) | U1-Forced - Immediate | 851-CC GT units
5054 | Water Injection System (Gas Turbine) | Gas Turbine | Fuel; Ignition; and Combustion Systems | U1 | Forced - Immediate | 2020 | Gas | GG | 851 | CC GT units | WECC | Off-Peak | 41 | 60 | 1 | 1 | 5054-Water Injection System (Gas Turbine) | U1-Forced - Immediate | 851-CC GT units
5054 | Water Injection System (Gas Turbine) | Gas Turbine | Fuel; Ignition; and Combustion Systems | U1 | Forced - Immediate | 2020 | Gas | GG | 851 | CC GT units | SERC | Winter | 299.1802 | 185.06 | 1 | 1 | 5054-Water Injection System (Gas Turbine) | U1-Forced - Immediate | 851-CC GT units
5054 | Water Injection System (Gas Turbine) | Gas Turbine | Fuel; Ignition; and Combustion Systems | U1 | Forced - Immediate | 2020 | Gas | GG | 851 | CC GT units | RFC | Off-Peak | 31.5 | 126 | 1 | 1 | 5054-Water Injection System (Gas Turbine) | U1-Forced - Immediate | 851-CC GT units
5054 | Water Injection System (Gas Turbine) | Gas Turbine | Fuel; Ignition; and Combustion Systems | D1 | Forced - Immediate | 2020 | Waste Heat | WH | 852 | CC steam units | TRE | Off-Peak | 2542.375 | 107.5 | 1 | 1 | 5054-Water Injection System (Gas Turbine) | D1-Forced - Immediate | 852-CC steam units
5054 | Water Injection System (Gas Turbine) | Gas Turbine | Fuel; Ignition; and Combustion Systems | D1 | Forced - Immediate | 2020 | Waste Heat | WH | 852 | CC steam units | SERC | Winter | 197.8314 | 122.37 | 1 | 1 | 5054-Water Injection System (Gas Turbine) | D1-Forced - Immediate | 852-CC steam units
5054 | Water Injection System (Gas Turbine) | Gas Turbine | Fuel; Ignition; and Combustion Systems | D1 | Forced - Immediate | 2020 | Waste Heat | WH | 852 | CC steam units | RFC | Off-Peak | 92.9866 | 63.4 | 1 | 1 | 5054-Water Injection System (Gas Turbine) | D1-Forced - Immediate | 852-CC steam units
5054 | Water Injection System (Gas Turbine) | Gas Turbine | Fuel; Ignition; and Combustion Systems | D1 | Forced - Immediate | 2020 | Waste Heat | WH | 852 | CC steam units | RFC | Off-Peak | 21.1333 | 63.4 | 1 | 1 | 5054-Water Injection System (Gas Turbine) | D1-Forced - Immediate | 852-CC steam units
5054 | Water Injection System (Gas Turbine) | Gas Turbine | Fuel; Ignition; and Combustion Systems | D1 | Forced - Immediate | 2020 | Waste Heat | WH | 852 | CC steam units | WECC | Off-Peak | 56.3333 | 20 | 1 | 1 | 5054-Water Injection System (Gas Turbine) | D1-Forced - Immediate | 852-CC steam units
5054 | Water Injection System (Gas Turbine) | Gas Turbine | Fuel; Ignition; and Combustion Systems | D1 | Forced - Immediate | 2020 | Waste Heat | WH | 852 | CC steam units | RFC | Summer | 3274.61 | 63.4 | 1 | 1 | 5054-Water Injection System (Gas Turbine) | D1-Forced - Immediate | 852-CC steam units
5054 | Water Injection System (Gas Turbine) | Gas Turbine | Fuel; Ignition; and Combustion Systems | D1 | Forced - Immediate | 2020 | Waste Heat | WH | 852 | CC steam units | RFC | Off-Peak | 15.85 | 63.4 | 1 | 1 | 5054-Water Injection System (Gas Turbine) | D1-Forced - Immediate | 852-CC steam units
5054 | Water Injection System (Gas Turbine) | Gas Turbine | Fuel; Ignition; and Combustion Systems | U1 | Forced - Immediate | 2020 | Gas | GG | 860 | Co-generator Block | SERC | Off-Peak | 10300 | 100 | 1 | 1 | 5054-Water Injection System (Gas Turbine) | U1-Forced - Immediate | 860-Co-generator Block
5060 | Atomizing air system B | Gas Turbine | Fuel; Ignition; and Combustion Systems | U1 | Forced - Immediate | 2020 | Gas | GG | 300 | Gas Turbine/Jet Engine (Simple Cycle Operation) | SERC | Winter | 106.65 | 79 | 1 | 1 | 5060-Atomizing air system B | U1-Forced - Immediate | 300-Gas Turbine/Jet Engine (Simple Cycle Operation)
5060 | Atomizing air system B | Gas Turbine | Fuel; Ignition; and Combustion Systems | U1 | Forced - Immediate | 2020 | Oil | DI | 300 | Gas Turbine/Jet Engine (Simple Cycle Operation) | SERC | Summer | 1300 | 50 | 1 | 1 | 5060-Atomizing air system B | U1-Forced - Immediate | 300-Gas Turbine/Jet Engine (Simple Cycle Operation)
5060 | Atomizing air system B | Gas Turbine | Fuel; Ignition; and Combustion Systems | U1 | Forced - Immediate | 2020 | Oil | DI | 300 | Gas Turbine/Jet Engine (Simple Cycle Operation) | NPCC | Summer | 4472.05 | 47 | 1 | 1 | 5060-Atomizing air system B | U1-Forced - Immediate | 300-Gas Turbine/Jet Engine (Simple Cycle Operation)
5060 | Atomizing air system B | Gas Turbine | Fuel; Ignition; and Combustion Systems | U1 | Forced - Immediate | 2020 | Gas | GG | 300 | Gas Turbine/Jet Engine (Simple Cycle Operation) | SERC | Off-Peak | 4396 | 157 | 1 | 1 | 5060-Atomizing air system B | U1-Forced - Immediate | 300-Gas Turbine/Jet Engine (Simple Cycle Operation)
5060 | Atomizing air system B | Gas Turbine | Fuel; Ignition; and Combustion Systems | U1 | Forced - Immediate | 2020 | Gas | GG | 300 | Gas Turbine/Jet Engine (Simple Cycle Operation) | TRE | Winter | 167.9333 | 44 | 1 | 1 | 5060-Atomizing air system B | U1-Forced - Immediate | 300-Gas Turbine/Jet Engine (Simple Cycle Operation)
5060 | Atomizing air system B | Gas Turbine | Fuel; Ignition; and Combustion Systems | U1 | Forced - Immediate | 2020 | Oil | DI | 300 | Gas Turbine/Jet Engine (Simple Cycle Operation) | NPCC | Summer | 53.625 | 19.5 | 1 | 1 | 5060-Atomizing air system B | U1-Forced - Immediate | 300-Gas Turbine/Jet Engine (Simple Cycle Operation)
5060 | Atomizing air system B | Gas Turbine | Fuel; Ignition; and Combustion Systems | U1 | Forced - Immediate | 2020 | Oil | DI | 300 | Gas Turbine/Jet Engine (Simple Cycle Operation) | NPCC | Summer | 29.7667 | 47 | 1 | 1 | 5060-Atomizing air system B | U1-Forced - Immediate | 300-Gas Turbine/Jet Engine (Simple Cycle Operation)
5060 | Atomizing air system B | Gas Turbine | Fuel; Ignition; and Combustion Systems | U1 | Forced - Immediate | 2020 | Oil | DI | 300 | Gas Turbine/Jet Engine (Simple Cycle Operation) | MRO | Summer | 20622.36 | 61.2 | 1 | 1 | 5060-Atomizing air system B | U1-Forced - Immediate | 300-Gas Turbine/Jet Engine (Simple Cycle Operation)
5060 | Atomizing air system B | Gas Turbine | Fuel; Ignition; and Combustion Systems | SF | Startup Failure | 2020 | Gas | GG | 300 | Gas Turbine/Jet Engine (Simple Cycle Operation) | RFC | Off-Peak | 46.6666 | 80 | 1 | 1 | 5060-Atomizing air system B | SF-Startup Failure | 300-Gas Turbine/Jet Engine (Simple Cycle Operation)
5060 | Atomizing air system B | Gas Turbine | Fuel; Ignition; and Combustion Systems | U1 | Forced - Immediate | 2020 | Oil | DI | 300 | Gas Turbine/Jet Engine (Simple Cycle Operation) | SERC | Summer | 82 | 41 | 1 | 1 | 5060-Atomizing air system B | U1-Forced - Immediate | 300-Gas Turbine/Jet Engine (Simple Cycle Operation)
5060 | Atomizing air system B | Gas Turbine | Fuel; Ignition; and Combustion Systems | U1 | Forced - Immediate | 2020 | Gas | GG | 300 | Gas Turbine/Jet Engine (Simple Cycle Operation) | SERC | Summer | 27800 | 160 | 1 | 1 | 5060-Atomizing air system B | U1-Forced - Immediate | 300-Gas Turbine/Jet Engine (Simple Cycle Operation)
5060 | Atomizing air system B | Gas Turbine | Fuel; Ignition; and Combustion Systems | SF | Startup Failure | 2020 | Gas | GG | 300 | Gas Turbine/Jet Engine (Simple Cycle Operation) | SERC | Off-Peak | 147.6 | 164 | 1 | 1 | 5060-Atomizing air system B | SF-Startup Failure | 300-Gas Turbine/Jet Engine (Simple Cycle Operation)
5060 | Atomizing air system B | Gas Turbine | Fuel; Ignition; and Combustion Systems | SF | Startup Failure | 2020 | Gas | GG | 300 | Gas Turbine/Jet Engine (Simple Cycle Operation) | SERC | Off-Peak | 5238.5666 | 157 | 1 | 1 | 5060-Atomizing air system B | SF-Startup Failure | 300-Gas Turbine/Jet Engine (Simple Cycle Operation)
5060 | Atomizing air system B | Gas Turbine | Fuel; Ignition; and Combustion Systems | SF | Startup Failure | 2020 | Gas | GG | 300 | Gas Turbine/Jet Engine (Simple Cycle Operation) | SERC | Summer | 79.3332 | 170 | 1 | 1 | 5060-Atomizing air system B | SF-Startup Failure | 300-Gas Turbine/Jet Engine (Simple Cycle Operation)
5060 | Atomizing air system B | Gas Turbine | Fuel; Ignition; and Combustion Systems | U1 | Forced - Immediate | 2020 | Gas | GG | 300 | Gas Turbine/Jet Engine (Simple Cycle Operation) | RFC | Off-Peak | 311.9666 | 191 | 1 | 1 | 5060-Atomizing air system B | U1-Forced - Immediate | 300-Gas Turbine/Jet Engine (Simple Cycle Operation)
5060 | Atomizing air system B | Gas Turbine | Fuel; Ignition; and Combustion Systems | U1 | Forced - Immediate | 2020 | Gas | GG | 300 | Gas Turbine/Jet Engine (Simple Cycle Operation) | TRE | Winter | 18.3333 | 44 | 1 | 1 | 5060-Atomizing air system B | U1-Forced - Immediate | 300-Gas Turbine/Jet Engine (Simple Cycle Operation)
5060 | Atomizing air system B | Gas Turbine | Fuel; Ignition; and Combustion Systems | U1 | Forced - Immediate | 2020 | Oil | DI | 300 | Gas Turbine/Jet Engine (Simple Cycle Operation) | MRO | Summer | 36.72 | 61.2 | 1 | 1 | 5060-Atomizing air system B | U1-Forced - Immediate | 300-Gas Turbine/Jet Engine (Simple Cycle Operation)
5060 | Atomizing air system B | Gas Turbine | Fuel; Ignition; and Combustion Systems | D1 | Forced - Immediate | 2020 | Gas | GG | 850 | Combined Cycle Block | RFC | Summer | 148.05 | 47 | 1 | 1 | 5060-Atomizing air system B | D1-Forced - Immediate | 850-Combined Cycle Block
5060 | Atomizing air system B | Gas Turbine | Fuel; Ignition; and Combustion Systems | D1 | Forced - Immediate | 2020 | Gas | GG | 850 | Combined Cycle Block | RFC | Winter | 635 | 127 | 1 | 1 | 5060-Atomizing air system B | D1-Forced - Immediate | 850-Combined Cycle Block
5060 | Atomizing air system B | Gas Turbine | Fuel; Ignition; and Combustion Systems | D1 | Forced - Immediate | 2020 | Gas | GG | 850 | Combined Cycle Block | SERC | Off-Peak | 5.6 | 48 | 1 | 1 | 5060-Atomizing air system B | D1-Forced - Immediate | 850-Combined Cycle Block
5060 | Atomizing air system B | Gas Turbine | Fuel; Ignition; and Combustion Systems | SF | Startup Failure | 2020 | Gas | GG | 851 | CC GT units | WECC | Off-Peak | 143.5416 | 162.5 | 1 | 1 | 5060-Atomizing air system B | SF-Startup Failure | 851-CC GT units
5060 | Atomizing air system B | Gas Turbine | Fuel; Ignition; and Combustion Systems | SF | Startup Failure | 2020 | Gas | GG | 851 | CC GT units | SERC | Off-Peak | 1423.4833 | 191.5 | 1 | 1 | 5060-Atomizing air system B | SF-Startup Failure | 851-CC GT units
5060 | Atomizing air system B | Gas Turbine | Fuel; Ignition; and Combustion Systems | U1 | Forced - Immediate | 2020 | Gas | GG | 851 | CC GT units | SERC | Winter | 160.4666 | 166 | 1 | 1 | 5060-Atomizing air system B | U1-Forced - Immediate | 851-CC GT units
5065 | NOx water injection system including pumps | Gas Turbine | Fuel; Ignition; and Combustion Systems | U1 | Forced - Immediate | 2020 | Gas | GG | 300 | Gas Turbine/Jet Engine (Simple Cycle Operation) | WECC | Off-Peak | 24 | 24 | 1 | 1 | 5065-NOx water injection system including pumps | U1-Forced - Immediate | 300-Gas Turbine/Jet Engine (Simple Cycle Operation)
5065 | NOx water injection system including pumps | Gas Turbine | Fuel; Ignition; and Combustion Systems | U1 | Forced - Immediate | 2020 | Gas | GG | 300 | Gas Turbine/Jet Engine (Simple Cycle Operation) | RFC | Off-Peak | 40.6 | 42 | 1 | 1 | 5065-NOx water injection system including pumps | U1-Forced - Immediate | 300-Gas Turbine/Jet Engine (Simple Cycle Operation)
5065 | NOx water injection system including pumps | Gas Turbine | Fuel; Ignition; and Combustion Systems | U1 | Forced - Immediate | 2020 | Gas | GG | 300 | Gas Turbine/Jet Engine (Simple Cycle Operation) | SERC | Off-Peak | 357.2 | 76 | 1 | 1 | 5065-NOx water injection system including pumps | U1-Forced - Immediate | 300-Gas Turbine/Jet Engine (Simple Cycle Operation)
5065 | NOx water injection system including pumps | Gas Turbine | Fuel; Ignition; and Combustion Systems | U1 | Forced - Immediate | 2020 | Gas | GG | 300 | Gas Turbine/Jet Engine (Simple Cycle Operation) | MRO | Summer | 66 | 45 | 1 | 1 | 5065-NOx water injection system including pumps | U1-Forced - Immediate | 300-Gas Turbine/Jet Engine (Simple Cycle Operation)
5065 | NOx water injection system including pumps | Gas Turbine | Fuel; Ignition; and Combustion Systems | U1 | Forced - Immediate | 2020 | Gas | GG | 300 | Gas Turbine/Jet Engine (Simple Cycle Operation) | RFC | Summer | 217.7 | 42 | 1 | 1 | 5065-NOx water injection system including pumps | U1-Forced - Immediate | 300-Gas Turbine/Jet Engine (Simple Cycle Operation)
5065 | NOx water injection system including pumps | Gas Turbine | Fuel; Ignition; and Combustion Systems | U1 | Forced - Immediate | 2020 | Gas | GG | 300 | Gas Turbine/Jet Engine (Simple Cycle Operation) | RFC | Winter | 41.93 | 119.8 | 1 | 1 | 5065-NOx water injection system including pumps | U1-Forced - Immediate | 300-Gas Turbine/Jet Engine (Simple Cycle Operation)
5065 | NOx water injection system including pumps | Gas Turbine | Fuel; Ignition; and Combustion Systems | U1 | Forced - Immediate | 2020 | Gas | GG | 300 | Gas Turbine/Jet Engine (Simple Cycle Operation) | WECC | Winter | 1248.2666 | 99.2 | 1 | 1 | 5065-NOx water injection system including pumps | U1-Forced - Immediate | 300-Gas Turbine/Jet Engine (Simple Cycle Operation)
5065 | NOx water injection system including pumps | Gas Turbine | Fuel; Ignition; and Combustion Systems | D1 | Forced - Immediate | 2020 | Gas | GG | 300 | Gas Turbine/Jet Engine (Simple Cycle Operation) | RFC | Off-Peak | 48.865 | 8.7 | 1 | 1 | 5065-NOx water injection system including pumps | D1-Forced - Immediate | 300-Gas Turbine/Jet Engine (Simple Cycle Operation)
5065 | NOx water injection system including pumps | Gas Turbine | Fuel; Ignition; and Combustion Systems | U1 | Forced - Immediate | 2020 | Gas | GG | 300 | Gas Turbine/Jet Engine (Simple Cycle Operation) | RFC | Summer | 39.2 | 42 | 1 | 1 | 5065-NOx water injection system including pumps | U1-Forced - Immediate | 300-Gas Turbine/Jet Engine (Simple Cycle Operation)
5065 | NOx water injection system including pumps | Gas Turbine | Fuel; Ignition; and Combustion Systems | U1 | Forced - Immediate | 2020 | Gas | GG | 300 | Gas Turbine/Jet Engine (Simple Cycle Operation) | WECC | Winter | 39.4333 | 91 | 1 | 1 | 5065-NOx water injection system including pumps | U1-Forced - Immediate | 300-Gas Turbine/Jet Engine (Simple Cycle Operation)
5065 | NOx water injection system including pumps | Gas Turbine | Fuel; Ignition; and Combustion Systems | D1 | Forced - Immediate | 2020 | Gas | GG | 300 | Gas Turbine/Jet Engine (Simple Cycle Operation) | WECC | Off-Peak | 365.7333 | 105.5 | 1 | 1 | 5065-NOx water injection system including pumps | D1-Forced - Immediate | 300-Gas Turbine/Jet Engine (Simple Cycle Operation)
5065 | NOx water injection system including pumps | Gas Turbine | Fuel; Ignition; and Combustion Systems | D1 | Forced - Immediate | 2020 | Gas | GG | 300 | Gas Turbine/Jet Engine (Simple Cycle Operation) | RFC | Summer | 4300.2667 | 11 | 2 | 2 | 5065-NOx water injection system including pumps | D1-Forced - Immediate | 300-Gas Turbine/Jet Engine (Simple Cycle Operation)
5065 | NOx water injection system including pumps | Gas Turbine | Fuel; Ignition; and Combustion Systems | U1 | Forced - Immediate | 2020 | Gas | GG | 300 | Gas Turbine/Jet Engine (Simple Cycle Operation) | MRO | Off-Peak | 102 | 45 | 1 | 1 | 5065-NOx water injection system including pumps | U1-Forced - Immediate | 300-Gas Turbine/Jet Engine (Simple Cycle Operation)
5065 | NOx water injection system including pumps | Gas Turbine | Fuel; Ignition; and Combustion Systems | U1 | Forced - Immediate | 2020 | Gas | GG | 300 | Gas Turbine/Jet Engine (Simple Cycle Operation) | WECC | Off-Peak | 366.6666 | 40 | 1 | 1 | 5065-NOx water injection system including pumps | U1-Forced - Immediate | 300-Gas Turbine/Jet Engine (Simple Cycle Operation)
5065 | NOx water injection system including pumps | Gas Turbine | Fuel; Ignition; and Combustion Systems | U1 | Forced - Immediate | 2020 | Gas | GG | 300 | Gas Turbine/Jet Engine (Simple Cycle Operation) | TRE | Off-Peak | 1610.1 | 54 | 2 | 2 | 5065-NOx water injection system including pumps | U1-Forced - Immediate | 300-Gas Turbine/Jet Engine (Simple Cycle Operation)
5065 | NOx water injection system including pumps | Gas Turbine | Fuel; Ignition; and Combustion Systems | U1 | Forced - Immediate | 2020 | Gas | GG | 300 | Gas Turbine/Jet Engine (Simple Cycle Operation) | WECC | Off-Peak | 4311.8933 | 99.2 | 1 | 1 | 5065-NOx water injection system including pumps | U1-Forced - Immediate | 300-Gas Turbine/Jet Engine (Simple Cycle Operation)
5065 | NOx water injection system including pumps | Gas Turbine | Fuel; Ignition; and Combustion Systems | U1 | Forced - Immediate | 2020 | Gas | GG | 300 | Gas Turbine/Jet Engine (Simple Cycle Operation) | RFC | Summer | 444.5 | 42 | 1 | 1 | 5065-NOx water injection system including pumps | U1-Forced - Immediate | 300-Gas Turbine/Jet Engine (Simple Cycle Operation)
5065 | NOx water injection system including pumps | Gas Turbine | Fuel; Ignition; and Combustion Systems | U2 | Forced - Delayed | 2020 | Gas | GG | 300 | Gas Turbine/Jet Engine (Simple Cycle Operation) | MRO | Off-Peak | 11087.2078 | 136.57 | 1 | 1 | 5065-NOx water injection system including pumps | U2-Forced - Delayed | 300-Gas Turbine/Jet Engine (Simple Cycle Operation)
5065 | NOx water injection system including pumps | Gas Turbine | Fuel; Ignition; and Combustion Systems | U2 | Forced - Delayed | 2020 | Gas | GG | 300 | Gas Turbine/Jet Engine (Simple Cycle Operation) | RFC | Winter | 3.5 | 42 | 1 | 1 | 5065-NOx water injection system including pumps | U2-Forced - Delayed | 300-Gas Turbine/Jet Engine (Simple Cycle Operation)
5065 | NOx water injection system including pumps | Gas Turbine | Fuel; Ignition; and Combustion Systems | U1 | Forced - Immediate | 2020 | Gas | GG | 300 | Gas Turbine/Jet Engine (Simple Cycle Operation) | SERC | Summer | 66.2833 | 48.5 | 1 | 1 | 5065-NOx water injection system including pumps | U1-Forced - Immediate | 300-Gas Turbine/Jet Engine (Simple Cycle Operation)
5065 | NOx water injection system including pumps | Gas Turbine | Fuel; Ignition; and Combustion Systems | U1 | Forced - Immediate | 2020 | Gas | GG | 300 | Gas Turbine/Jet Engine (Simple Cycle Operation) | RFC | Summer | 210.7 | 42 | 1 | 1 | 5065-NOx water injection system including pumps | U1-Forced - Immediate | 300-Gas Turbine/Jet Engine (Simple Cycle Operation)
5065 | NOx water injection system including pumps | Gas Turbine | Fuel; Ignition; and Combustion Systems | U1 | Forced - Immediate | 2020 | Gas | GG | 300 | Gas Turbine/Jet Engine (Simple Cycle Operation) | WECC | Winter | 34.8833 | 91 | 1 | 1 | 5065-NOx water injection system including pumps | U1-Forced - Immediate | 300-Gas Turbine/Jet Engine (Simple Cycle Operation)
5065 | NOx water injection system including pumps | Gas Turbine | Fuel; Ignition; and Combustion Systems | U1 | Forced - Immediate | 2020 | Gas | GG | 300 | Gas Turbine/Jet Engine (Simple Cycle Operation) | RFC | Winter | 158.9 | 42 | 1 | 1 | 5065-NOx water injection system including pumps | U1-Forced - Immediate | 300-Gas Turbine/Jet Engine (Simple Cycle Operation)
5065 | NOx water injection system including pumps | Gas Turbine | Fuel; Ignition; and Combustion Systems | D1 | Forced - Immediate | 2020 | Gas | GG | 300 | Gas Turbine/Jet Engine (Simple Cycle Operation) | MRO | Summer | 1858 | 20 | 1 | 1 | 5065-NOx water injection system including pumps | D1-Forced - Immediate | 300-Gas Turbine/Jet Engine (Simple Cycle Operation)
5065 | NOx water injection system including pumps | Gas Turbine | Fuel; Ignition; and Combustion Systems | U1 | Forced - Immediate | 2020 | Gas | GG | 300 | Gas Turbine/Jet Engine (Simple Cycle Operation) | MRO | Off-Peak | 18.75 | 45 | 1 | 1 | 5065-NOx water injection system including pumps | U1-Forced - Immediate | 300-Gas Turbine/Jet Engine (Simple Cycle Operation)
5065 | NOx water injection system including pumps | Gas Turbine | Fuel; Ignition; and Combustion Systems | U1 | Forced - Immediate | 2020 | Gas | GG | 300 | Gas Turbine/Jet Engine (Simple Cycle Operation) | SERC | Summer | 6.45 | 43 | 1 | 1 | 5065-NOx water injection system including pumps | U1-Forced - Immediate | 300-Gas Turbine/Jet Engine (Simple Cycle Operation)
5065 | NOx water injection system including pumps | Gas Turbine | Fuel; Ignition; and Combustion Systems | U1 | Forced - Immediate | 2020 | Gas | GG | 300 | Gas Turbine/Jet Engine (Simple Cycle Operation) | SERC | Summer | 13.6666 | 82 | 1 | 1 | 5065-NOx water injection system including pumps | U1-Forced - Immediate | 300-Gas Turbine/Jet Engine (Simple Cycle Operation)
5065 | NOx water injection system including pumps | Gas Turbine | Fuel; Ignition; and Combustion Systems | U1 | Forced - Immediate | 2020 | Gas | GG | 300 | Gas Turbine/Jet Engine (Simple Cycle Operation) | MRO | Summer | 81 | 45 | 1 | 1 | 5065-NOx water injection system including pumps | U1-Forced - Immediate | 300-Gas Turbine/Jet Engine (Simple Cycle Operation)
5065 | NOx water injection system including pumps | Gas Turbine | Fuel; Ignition; and Combustion Systems | U1 | Forced - Immediate | 2020 | Gas | GG | 300 | Gas Turbine/Jet Engine (Simple Cycle Operation) | RFC | Summer | 399 | 42 | 1 | 1 | 5065-NOx water injection system including pumps | U1-Forced - Immediate | 300-Gas Turbine/Jet Engine (Simple Cycle Operation)
5065 | NOx water injection system including pumps | Gas Turbine | Fuel; Ignition; and Combustion Systems | U1 | Forced - Immediate | 2020 | Gas | GG | 300 | Gas Turbine/Jet Engine (Simple Cycle Operation) | WECC | Winter | 83.4166 | 91 | 1 | 1 | 5065-NOx water injection system including pumps | U1-Forced - Immediate | 300-Gas Turbine/Jet Engine (Simple Cycle Operation)
5065 | NOx water injection system including pumps | Gas Turbine | Fuel; Ignition; and Combustion Systems | D1 | Forced - Immediate | 2020 | Gas | GG | 300 | Gas Turbine/Jet Engine (Simple Cycle Operation) | WECC | Summer | 38.6167 | 7 | 1 | 1 | 5065-NOx water injection system including pumps | D1-Forced - Immediate | 300-Gas Turbine/Jet Engine (Simple Cycle Operation)
5065 | NOx water injection system including pumps | Gas Turbine | Fuel; Ignition; and Combustion Systems | SF | Startup Failure | 2020 | Gas | GG | 300 | Gas Turbine/Jet Engine (Simple Cycle Operation) | SERC | Winter | 27.0875 | 49.25 | 1 | 1 | 5065-NOx water injection system including pumps | SF-Startup Failure | 300-Gas Turbine/Jet Engine (Simple Cycle Operation)
5065 | NOx water injection system including pumps | Gas Turbine | Fuel; Ignition; and Combustion Systems | U1 | Forced - Immediate | 2020 | Gas | GG | 300 | Gas Turbine/Jet Engine (Simple Cycle Operation) | NPCC | Off-Peak | 6.035 | 21.3 | 1 | 2 | 5065-NOx water injection system including pumps | U1-Forced - Immediate | 300-Gas Turbine/Jet Engine (Simple Cycle Operation)
5065 | NOx water injection system including pumps | Gas Turbine | Fuel; Ignition; and Combustion Systems | U1 | Forced - Immediate | 2020 | Gas | GG | 300 | Gas Turbine/Jet Engine (Simple Cycle Operation) | RFC | Off-Peak | 67.8866 | 119.8 | 1 | 1 | 5065-NOx water injection system including pumps | U1-Forced - Immediate | 300-Gas Turbine/Jet Engine (Simple Cycle Operation)
5065 | NOx water injection system including pumps | Gas Turbine | Fuel; Ignition; and Combustion Systems | U1 | Forced - Immediate | 2020 | Gas | GG | 300 | Gas Turbine/Jet Engine (Simple Cycle Operation) | MRO | Off-Peak | 126.75 | 45 | 1 | 1 | 5065-NOx water injection system including pumps | U1-Forced - Immediate | 300-Gas Turbine/Jet Engine (Simple Cycle Operation)
5065 | NOx water injection system including pumps | Gas Turbine | Fuel; Ignition; and Combustion Systems | U1 | Forced - Immediate | 2020 | Gas | GG | 300 | Gas Turbine/Jet Engine (Simple Cycle Operation) | MRO | Off-Peak | 254.25 | 45 | 1 | 1 | 5065-NOx water injection system including pumps | U1-Forced - Immediate | 300-Gas Turbine/Jet Engine (Simple Cycle Operation)
5065 | NOx water injection system including pumps | Gas Turbine | Fuel; Ignition; and Combustion Systems | U1 | Forced - Immediate | 2020 | Gas | GG | 300 | Gas Turbine/Jet Engine (Simple Cycle Operation) | RFC | Summer | 23.96 | 119.8 | 1 | 1 | 5065-NOx water injection system including pumps | U1-Forced - Immediate | 300-Gas Turbine/Jet Engine (Simple Cycle Operation)
5065 | NOx water injection system including pumps | Gas Turbine | Fuel; Ignition; and Combustion Systems | U1 | Forced - Immediate | 2020 | Gas | GG | 300 | Gas Turbine/Jet Engine (Simple Cycle Operation) | RFC | Summer | 35 | 42 | 1 | 1 | 5065-NOx water injection system including pumps | U1-Forced - Immediate | 300-Gas Turbine/Jet Engine (Simple Cycle Operation)
5065 | NOx water injection system including pumps | Gas Turbine | Fuel; Ignition; and Combustion Systems | U1 | Forced - Immediate | 2020 | Gas | GG | 300 | Gas Turbine/Jet Engine (Simple Cycle Operation) | RFC | Summer | 63.7 | 42 | 1 | 1 | 5065-NOx water injection system including pumps | U1-Forced - Immediate | 300-Gas Turbine/Jet Engine (Simple Cycle Operation)
5065 | NOx water injection system including pumps | Gas Turbine | Fuel; Ignition; and Combustion Systems | U1 | Forced - Immediate | 2020 | Gas | GG | 300 | Gas Turbine/Jet Engine (Simple Cycle Operation) | RFC | Summer | 289.8 | 42 | 1 | 1 | 5065-NOx water injection system including pumps | U1-Forced - Immediate | 300-Gas Turbine/Jet Engine (Simple Cycle Operation)
5065 | NOx water injection system including pumps | Gas Turbine | Fuel; Ignition; and Combustion Systems | U1 | Forced - Immediate | 2020 | Gas | GG | 300 | Gas Turbine/Jet Engine (Simple Cycle Operation) | RFC | Summer | 314.3 | 42 | 1 | 1 | 5065-NOx water injection system including pumps | U1-Forced - Immediate | 300-Gas Turbine/Jet Engine (Simple Cycle Operation)
5065 | NOx water injection system including pumps | Gas Turbine | Fuel; Ignition; and Combustion Systems | U1 | Forced - Immediate | 2020 | Gas | GG | 300 | Gas Turbine/Jet Engine (Simple Cycle Operation) | NPCC | Winter | 5.325 | 21.3 | 1 | 1 | 5065-NOx water injection system including pumps | U1-Forced - Immediate | 300-Gas Turbine/Jet Engine (Simple Cycle Operation)
5065 | NOx water injection system including pumps | Gas Turbine | Fuel; Ignition; and Combustion Systems | U1 | Forced - Immediate | 2020 | Gas | GG | 300 | Gas Turbine/Jet Engine (Simple Cycle Operation) | TRE | Winter | 24.2 | 44 | 1 | 1 | 5065-NOx water injection system including pumps | U1-Forced - Immediate | 300-Gas Turbine/Jet Engine (Simple Cycle Operation)
5065 | NOx water injection system including pumps | Gas Turbine | Fuel; Ignition; and Combustion Systems | U1 | Forced - Immediate | 2020 | Gas | GG | 300 | Gas Turbine/Jet Engine (Simple Cycle Operation) | WECC | Winter | 128.9166 | 91 | 1 | 1 | 5065-NOx water injection system including pumps | U1-Forced - Immediate | 300-Gas Turbine/Jet Engine (Simple Cycle Operation)
5065 | NOx water injection system including pumps | Gas Turbine | Fuel; Ignition; and Combustion Systems | U1 | Forced - Immediate | 2020 | Gas | GG | 300 | Gas Turbine/Jet Engine (Simple Cycle Operation) | RFC | Winter | 213.5 | 42 | 1 | 1 | 5065-NOx water injection system including pumps | U1-Forced - Immediate | 300-Gas Turbine/Jet Engine (Simple Cycle Operation)
5065 | NOx water injection system including pumps | Gas Turbine | Fuel; Ignition; and Combustion Systems | U2 | Forced - Delayed | 2020 | Gas | GG | 300 | Gas Turbine/Jet Engine (Simple Cycle Operation) | RFC | Winter | 23.1 | 42 | 1 | 1 | 5065-NOx water injection system including pumps | U2-Forced - Delayed | 300-Gas Turbine/Jet Engine (Simple Cycle Operation)
5065 | NOx water injection system including pumps | Gas Turbine | Fuel; Ignition; and Combustion Systems | D1 | Forced - Immediate | 2020 | Gas | GG | 300 | Gas Turbine/Jet Engine (Simple Cycle Operation) | RFC | Summer | 14330.265 | 20.7 | 1 | 1 | 5065-NOx water injection system including pumps | D1-Forced - Immediate | 300-Gas Turbine/Jet Engine (Simple Cycle Operation)
5065 | NOx water injection system including pumps | Gas Turbine | Fuel; Ignition; and Combustion Systems | D1 | Forced - Immediate | 2020 | Gas | GG | 300 | Gas Turbine/Jet Engine (Simple Cycle Operation) | MRO | Winter | 31263.498 | 59.01 | 1 | 1 | 5065-NOx water injection system including pumps | D1-Forced - Immediate | 300-Gas Turbine/Jet Engine (Simple Cycle Operation)
5065 | NOx water injection system including pumps | Gas Turbine | Fuel; Ignition; and Combustion Systems | U1 | Forced - Immediate | 2020 | Gas | GG | 300 | Gas Turbine/Jet Engine (Simple Cycle Operation) | NPCC | Off-Peak | 1062.4733 | 38.8 | 1 | 1 | 5065-NOx water injection system including pumps | U1-Forced - Immediate | 300-Gas Turbine/Jet Engine (Simple Cycle Operation)
5065 | NOx water injection system including pumps | Gas Turbine | Fuel; Ignition; and Combustion Systems | U1 | Forced - Immediate | 2020 | Gas | GG | 300 | Gas Turbine/Jet Engine (Simple Cycle Operation) | SERC | Summer | 20.0666 | 43 | 1 | 1 | 5065-NOx water injection system including pumps | U1-Forced - Immediate | 300-Gas Turbine/Jet Engine (Simple Cycle Operation)
5065 | NOx water injection system including pumps | Gas Turbine | Fuel; Ignition; and Combustion Systems | U1 | Forced - Immediate | 2020 | Gas | GG | 300 | Gas Turbine/Jet Engine (Simple Cycle Operation) | SERC | Summer | 167.7 | 43 | 1 | 1 | 5065-NOx water injection system including pumps | U1-Forced - Immediate | 300-Gas Turbine/Jet Engine (Simple Cycle Operation)
5065 | NOx water injection system including pumps | Gas Turbine | Fuel; Ignition; and Combustion Systems | U1 | Forced - Immediate | 2020 | Gas | GG | 300 | Gas Turbine/Jet Engine (Simple Cycle Operation) | RFC | Summer | 172.2 | 42 | 1 | 1 | 5065-NOx water injection system including pumps | U1-Forced - Immediate | 300-Gas Turbine/Jet Engine (Simple Cycle Operation)
5065 | NOx water injection system including pumps | Gas Turbine | Fuel; Ignition; and Combustion Systems | U1 | Forced - Immediate | 2020 | Gas | GG | 300 | Gas Turbine/Jet Engine (Simple Cycle Operation) | SERC | Summer | 393.96 | 160.8 | 1 | 1 | 5065-NOx water injection system including pumps | U1-Forced - Immediate | 300-Gas Turbine/Jet Engine (Simple Cycle Operation)
5065 | NOx water injection system including pumps | Gas Turbine | Fuel; Ignition; and Combustion Systems | D1 | Forced - Immediate | 2020 | Gas | GG | 300 | Gas Turbine/Jet Engine (Simple Cycle Operation) | WECC | Off-Peak | 123.0833 | 105.5 | 1 | 1 | 5065-NOx water injection system including pumps | D1-Forced - Immediate | 300-Gas Turbine/Jet Engine (Simple Cycle Operation)
5065 | NOx water injection system including pumps | Gas Turbine | Fuel; Ignition; and Combustion Systems | D1 | Forced - Immediate | 2020 | Gas | GG | 300 | Gas Turbine/Jet Engine (Simple Cycle Operation) | TRE | Off-Peak | 209 | 4 | 1 | 1 | 5065-NOx water injection system including pumps | D1-Forced - Immediate | 300-Gas Turbine/Jet Engine (Simple Cycle Operation)
5065 | NOx water injection system including pumps | Gas Turbine | Fuel; Ignition; and Combustion Systems | U1 | Forced - Immediate | 2020 | Gas | GG | 300 | Gas Turbine/Jet Engine (Simple Cycle Operation) | RFC | Summer | 38.5 | 42 | 1 | 1 | 5065-NOx water injection system including pumps | U1-Forced - Immediate | 300-Gas Turbine/Jet Engine (Simple Cycle Operation)
5065 | NOx water injection system including pumps | Gas Turbine | Fuel; Ignition; and Combustion Systems | U1 | Forced - Immediate | 2020 | Gas | GG | 300 | Gas Turbine/Jet Engine (Simple Cycle Operation) | WECC | Summer | 256.2666 | 99.2 | 1 | 1 | 5065-NOx water injection system including pumps | U1-Forced - Immediate | 300-Gas Turbine/Jet Engine (Simple Cycle Operation)
5065 | NOx water injection system including pumps | Gas Turbine | Fuel; Ignition; and Combustion Systems | U1 | Forced - Immediate | 2020 | Gas | GG | 300 | Gas Turbine/Jet Engine (Simple Cycle Operation) | WECC | Summer | 327.36 | 99.2 | 1 | 1 | 5065-NOx water injection system including pumps | U1-Forced - Immediate | 300-Gas Turbine/Jet Engine (Simple Cycle Operation)
5065 | NOx water injection system including pumps | Gas Turbine | Fuel; Ignition; and Combustion Systems | U1 | Forced - Immediate | 2020 | Gas | GG | 300 | Gas Turbine/Jet Engine (Simple Cycle Operation) | TRE | Winter | 4618.5333 | 44 | 1 | 1 | 5065-NOx water injection system including pumps | U1-Forced - Immediate | 300-Gas Turbine/Jet Engine (Simple Cycle Operation)
5065 | NOx water injection system including pumps | Gas Turbine | Fuel; Ignition; and Combustion Systems | U2 | Forced - Delayed | 2020 | Gas | GG | 300 | Gas Turbine/Jet Engine (Simple Cycle Operation) | WECC | Off-Peak | 1020.5 | 65 | 1 | 1 | 5065-NOx water injection system including pumps | U2-Forced - Delayed | 300-Gas Turbine/Jet Engine (Simple Cycle Operation)
5065 | NOx water injection system including pumps | Gas Turbine | Fuel; Ignition; and Combustion Systems | U1 | Forced - Immediate | 2020 | Gas | GG | 851 | CC GT units | RFC | Summer | 43.888 | 109.72 | 1 | 1 | 5065-NOx water injection system including pumps | U1-Forced - Immediate | 851-CC GT units
5065 | NOx water injection system including pumps | Gas Turbine | Fuel; Ignition; and Combustion Systems | U1 | Forced - Immediate | 2020 | Gas | GG | 851 | CC GT units | RFC | Summer | 146.232 | 108.32 | 1 | 1 | 5065-NOx water injection system including pumps | U1-Forced - Immediate | 851-CC GT units
5065 | NOx water injection system including pumps | Gas Turbine | Fuel; Ignition; and Combustion Systems | U1 | Forced - Immediate | 2020 | Gas | GG | 851 | CC GT units | RFC | Summer | 75.824 | 108.32 | 1 | 1 | 5065-NOx water injection system including pumps | U1-Forced - Immediate | 851-CC GT units
5065 | NOx water injection system including pumps | Gas Turbine | Fuel; Ignition; and Combustion Systems | U1 | Forced - Immediate | 2020 | Gas | GG | 851 | CC GT units | RFC | Summer | 77.6293 | 108.32 | 1 | 1 | 5065-NOx water injection system including pumps | U1-Forced - Immediate | 851-CC GT units
5065 | NOx water injection system including pumps | Gas Turbine | Fuel; Ignition; and Combustion Systems | D1 | Forced - Immediate | 2020 | Waste Heat | WH | 852 | CC steam units | RFC | Summer | 21.332 | 53.33 | 1 | 1 | 5065-NOx water injection system including pumps | D1-Forced - Immediate | 852-CC steam units
5065 | NOx water injection system including pumps | Gas Turbine | Fuel; Ignition; and Combustion Systems | D1 | Forced - Immediate | 2020 | Waste Heat | WH | 852 | CC steam units | RFC | Summer | 37.4315 | 52.23 | 1 | 1 | 5065-NOx water injection system including pumps | D1-Forced - Immediate | 852-CC steam units
5065 | NOx water injection system including pumps | Gas Turbine | Fuel; Ignition; and Combustion Systems | D1 | Forced - Immediate | 2020 | Waste Heat | WH | 852 | CC steam units | RFC | Summer | 70.5105 | 52.23 | 1 | 1 | 5065-NOx water injection system including pumps | D1-Forced - Immediate | 852-CC steam units
5065 | NOx water injection system including pumps | Gas Turbine | Fuel; Ignition; and Combustion Systems | D1 | Forced - Immediate | 2020 | Waste Heat | WH | 852 | CC steam units | RFC | Summer | 36.561 | 52.23 | 1 | 1 | 5065-NOx water injection system including pumps | D1-Forced - Immediate | 852-CC steam units
5066 | NOx Steam Injection System | Gas Turbine | Fuel; Ignition; and Combustion Systems | U1 | Forced - Immediate | 2020 | Gas | GG | 300 | Gas Turbine/Jet Engine (Simple Cycle Operation) | RFC | Summer | 109.1966 | 79.9 | 1 | 1 | 5066-NOx Steam Injection System | U1-Forced - Immediate | 300-Gas Turbine/Jet Engine (Simple Cycle Operation)
5066 | NOx Steam Injection System | Gas Turbine | Fuel; Ignition; and Combustion Systems | U1 | Forced - Immediate | 2020 | Gas | GG | 300 | Gas Turbine/Jet Engine (Simple Cycle Operation) | TRE | Winter | 2125.2 | 44 | 1 | 1 | 5066-NOx Steam Injection System | U1-Forced - Immediate | 300-Gas Turbine/Jet Engine (Simple Cycle Operation)
5066 | NOx Steam Injection System | Gas Turbine | Fuel; Ignition; and Combustion Systems | D1 | Forced - Immediate | 2020 | Gas | GG | 850 | Combined Cycle Block | NPCC | Off-Peak | 230.3816 | 40.3 | 1 | 1 | 5066-NOx Steam Injection System | D1-Forced - Immediate | 850-Combined Cycle Block
5066 | NOx Steam Injection System | Gas Turbine | Fuel; Ignition; and Combustion Systems | D1 | Forced - Immediate | 2020 | Gas | GG | 850 | Combined Cycle Block | SERC | Summer | 277.6583 | 71.5 | 1 | 1 | 5066-NOx Steam Injection System | D1-Forced - Immediate | 850-Combined Cycle Block
5066 | NOx Steam Injection System | Gas Turbine | Fuel; Ignition; and Combustion Systems | D1 | Forced - Immediate | 2020 | Gas | GG | 850 | Combined Cycle Block | WECC | Winter | 1116.8667 | 22 | 1 | 1 | 5066-NOx Steam Injection System | D1-Forced - Immediate | 850-Combined Cycle Block
5066 | NOx Steam Injection System | Gas Turbine | Fuel; Ignition; and Combustion Systems | D1 | Forced - Immediate | 2020 | Gas | GG | 850 | Combined Cycle Block | SERC | Off-Peak | 233.5666 | 71.5 | 1 | 1 | 5066-NOx Steam Injection System | D1-Forced - Immediate | 850-Combined Cycle Block
5066 | NOx Steam Injection System | Gas Turbine | Fuel; Ignition; and Combustion Systems | U1 | Forced - Immediate | 2020 | Gas | GG | 850 | Combined Cycle Block | NPCC | Summer | 469.2 | 204 | 1 | 1 | 5066-NOx Steam Injection System | U1-Forced - Immediate | 850-Combined Cycle Block
5066 | NOx Steam Injection System | Gas Turbine | Fuel; Ignition; and Combustion Systems | D1 | Forced - Immediate | 2020 | Gas | GG | 850 | Combined Cycle Block | SERC | Off-Peak | 98.5 | 49.25 | 1 | 1 | 5066-NOx Steam Injection System | D1-Forced - Immediate | 850-Combined Cycle Block
5066 | NOx Steam Injection System | Gas Turbine | Fuel; Ignition; and Combustion Systems | U1 | Forced - Immediate | 2020 | Gas | GG | 851 | CC GT units | RFC | Off-Peak | 261.7833 | 113 | 1 | 1 | 5066-NOx Steam Injection System | U1-Forced - Immediate | 851-CC GT units
5066 | NOx Steam Injection System | Gas Turbine | Fuel; Ignition; and Combustion Systems | U1 | Forced - Immediate | 2020 | Gas | GG | 851 | CC GT units | NPCC | Off-Peak | 3066.6666 | 230 | 1 | 1 | 5066-NOx Steam Injection System | U1-Forced - Immediate | 851-CC GT units
5066 | NOx Steam Injection System | Gas Turbine | Fuel; Ignition; and Combustion Systems | U1 | Forced - Immediate | 2020 | Gas | GG | 851 | CC GT units | WECC | Off-Peak | 679.8 | 36 | 1 | 1 | 5066-NOx Steam Injection System | U1-Forced - Immediate | 851-CC GT units
5066 | NOx Steam Injection System | Gas Turbine | Fuel; Ignition; and Combustion Systems | D1 | Forced - Immediate | 2020 | Waste Heat | WH | 852 | CC steam units | RFC | Off-Peak | 136.6833 | 59 | 1 | 1 | 5066-NOx Steam Injection System | D1-Forced - Immediate | 852-CC steam units
5066 | NOx Steam Injection System | Gas Turbine | Fuel; Ignition; and Combustion Systems | U1 | Forced - Immediate | 2020 | Gas | GG | 861 | CoG GT units | TRE | Summer | 133.3333 | 100 | 1 | 1 | 5066-NOx Steam Injection System | U1-Forced - Immediate | 861-CoG GT units
5066 | NOx Steam Injection System | Gas Turbine | Fuel; Ignition; and Combustion Systems | D1 | Forced - Immediate | 2020 | Waste Heat | WH | 862 | CoG steam units | TRE | Summer | 70.6666 | 53 | 1 | 1 | 5066-NOx Steam Injection System | D1-Forced - Immediate | 862-CoG steam units
5070 | Combustor casing A | Gas Turbine | Fuel; Ignition; and Combustion Systems | U1 | Forced - Immediate | 2020 | Gas | GG | 300 | Gas Turbine/Jet Engine (Simple Cycle Operation) | SERC | Summer | 707.3999 | 162 | 1 | 1 | 5070-Combustor casing A | U1-Forced - Immediate | 300-Gas Turbine/Jet Engine (Simple Cycle Operation)
5070 | Combustor casing A | Gas Turbine | Fuel; Ignition; and Combustion Systems | U1 | Forced - Immediate | 2020 | Gas | GG | 300 | Gas Turbine/Jet Engine (Simple Cycle Operation) | SERC | Summer | 267.3 | 162 | 1 | 1 | 5070-Combustor casing A | U1-Forced - Immediate | 300-Gas Turbine/Jet Engine (Simple Cycle Operation)
5070 | Combustor casing A | Gas Turbine | Fuel; Ignition; and Combustion Systems | U1 | Forced - Immediate | 2020 | Gas | GG | 300 | Gas Turbine/Jet Engine (Simple Cycle Operation) | SERC | Summer | 294.2999 | 162 | 1 | 1 | 5070-Combustor casing A | U1-Forced - Immediate | 300-Gas Turbine/Jet Engine (Simple Cycle Operation)
5070 | Combustor casing A | Gas Turbine | Fuel; Ignition; and Combustion Systems | U1 | Forced - Immediate | 2020 | Gas | GG | 300 | Gas Turbine/Jet Engine (Simple Cycle Operation) | SERC | Summer | 16991.0999 | 162 | 1 | 1 | 5070-Combustor casing A | U1-Forced - Immediate | 300-Gas Turbine/Jet Engine (Simple Cycle Operation)
5070 | Combustor casing A | Gas Turbine | Fuel; Ignition; and Combustion Systems | U1 | Forced - Immediate | 2020 | Oil | DI | 300 | Gas Turbine/Jet Engine (Simple Cycle Operation) | SERC | Summer | 51748 | 80 | 1 | 1 | 5070-Combustor casing A | U1-Forced - Immediate | 300-Gas Turbine/Jet Engine (Simple Cycle Operation)
5070 | Combustor casing A | Gas Turbine | Fuel; Ignition; and Combustion Systems | U1 | Forced - Immediate | 2020 | Gas | GG | 300 | Gas Turbine/Jet Engine (Simple Cycle Operation) | WECC | Summer | 312.6666 | 70 | 1 | 1 | 5070-Combustor casing A | U1-Forced - Immediate | 300-Gas Turbine/Jet Engine (Simple Cycle Operation)
5070 | Combustor casing A | Gas Turbine | Fuel; Ignition; and Combustion Systems | U1 | Forced - Immediate | 2020 | Gas | GG | 300 | Gas Turbine/Jet Engine (Simple Cycle Operation) | RFC | Summer | 5818.8533 | 91.3 | 1 | 1 | 5070-Combustor casing A | U1-Forced - Immediate | 300-Gas Turbine/Jet Engine (Simple Cycle Operation)
5070 | Combustor casing A | Gas Turbine | Fuel; Ignition; and Combustion Systems | D1 | Forced - Immediate | 2020 | Gas | GG | 850 | Combined Cycle Block | NPCC | Summer | 978.4666 | 225.8 | 1 | 1 | 5070-Combustor casing A | D1-Forced - Immediate | 850-Combined Cycle Block
5070 | Combustor casing A | Gas Turbine | Fuel; Ignition; and Combustion Systems | D1 | Forced - Immediate | 2020 | Gas | GG | 850 | Combined Cycle Block | SERC | Off-Peak | 23847.7165 | 497 | 1 | 1 | 5070-Combustor casing A | D1-Forced - Immediate | 850-Combined Cycle Block
5070 | Combustor casing A | Gas Turbine | Fuel; Ignition; and Combustion Systems | D1 | Forced - Immediate | 2020 | Gas | GG | 850 | Combined Cycle Block | MRO | Off-Peak | 5872.525 | 251.5 | 1 | 1 | 5070-Combustor casing A | D1-Forced - Immediate | 850-Combined Cycle Block
5070 | Combustor casing A | Gas Turbine | Fuel; Ignition; and Combustion Systems | U1 | Forced - Immediate | 2020 | Gas | GG | 861 | CoG GT units | SERC | Summer | 837.3333 | 157 | 1 | 1 | 5070-Combustor casing A | U1-Forced - Immediate | 861-CoG GT units
5070 | Combustor casing A | Gas Turbine | Fuel; Ignition; and Combustion Systems | U1 | Forced - Immediate | 2020 | Gas | GG | 861 | CoG GT units | TRE | Summer | 2356 | 120 | 1 | 1 | 5070-Combustor casing A | U1-Forced - Immediate | 861-CoG GT units
5070 | Combustor casing A | Gas Turbine | Fuel; Ignition; and Combustion Systems | D1 | Forced - Immediate | 2020 | Waste Heat | WH | 862 | CoG steam units | SERC | Summer | 432 | 81 | 1 | 1 | 5070-Combustor casing A | D1-Forced - Immediate | 862-CoG steam units
5071 | Combustor liner B | Gas Turbine | Fuel; Ignition; and Combustion Systems | D1 | Forced - Immediate | 2020 | Gas | GG | 300 | Gas Turbine/Jet Engine (Simple Cycle Operation) | WECC | Winter | 41698.875 | 105.5 | 1 | 1 | 5071-Combustor liner B | D1-Forced - Immediate | 300-Gas Turbine/Jet Engine (Simple Cycle Operation)
5071 | Combustor liner B | Gas Turbine | Fuel; Ignition; and Combustion Systems | D1 | Forced - Immediate | 2020 | Gas | GG | 850 | Combined Cycle Block | RFC | Off-Peak | 738 | 246 | 1 | 1 | 5071-Combustor liner B | D1-Forced - Immediate | 850-Combined Cycle Block
5071 | Combustor liner B | Gas Turbine | Fuel; Ignition; and Combustion Systems | U1 | Forced - Immediate | 2020 | Gas | GG | 851 | CC GT units | MRO | Summer | 128.9833 | 71 | 1 | 1 | 5071-Combustor liner B | U1-Forced - Immediate | 851-CC GT units
5071 | Combustor liner B | Gas Turbine | Fuel; Ignition; and Combustion Systems | U1 | Forced - Immediate | 2020 | Gas | GG | 851 | CC GT units | MRO | Summer | 162.5 | 75 | 1 | 1 | 5071-Combustor liner B | U1-Forced - Immediate | 851-CC GT units
5071 | Combustor liner B | Gas Turbine | Fuel; Ignition; and Combustion Systems | D1 | Forced - Immediate | 2020 | Waste Heat | WH | 852 | CC steam units | MRO | Summer | 88.8333 | 41 | 1 | 1 | 5071-Combustor liner B | D1-Forced - Immediate | 852-CC steam units
5071 | Combustor liner B | Gas Turbine | Fuel; Ignition; and Combustion Systems | U1 | Forced - Immediate | 2020 | Gas | GG | 861 | CoG GT units | WECC | Off-Peak | 9022.5 | 75 | 1 | 1 | 5071-Combustor liner B | U1-Forced - Immediate | 861-CoG GT units
5072 | Combustor caps B | Gas Turbine | Fuel; Ignition; and Combustion Systems | U1 | Forced - Immediate | 2020 | Gas | GG | 300 | Gas Turbine/Jet Engine (Simple Cycle Operation) | MRO | Off-Peak | 671.4691 | 136.57 | 1 | 1 | 5072-Combustor caps B | U1-Forced - Immediate | 300-Gas Turbine/Jet Engine (Simple Cycle Operation)
5072 | Combustor caps B | Gas Turbine | Fuel; Ignition; and Combustion Systems | U1 | Forced - Immediate | 2020 | Gas | GG | 300 | Gas Turbine/Jet Engine (Simple Cycle Operation) | RFC | Winter | 601.4 | 194 | 1 | 1 | 5072-Combustor caps B | U1-Forced - Immediate | 300-Gas Turbine/Jet Engine (Simple Cycle Operation)
5072 | Combustor caps B | Gas Turbine | Fuel; Ignition; and Combustion Systems | U1 | Forced - Immediate | 2020 | Gas | GG | 300 | Gas Turbine/Jet Engine (Simple Cycle Operation) | SERC | Winter | 747.4999 | 195 | 1 | 1 | 5072-Combustor caps B | U1-Forced - Immediate | 300-Gas Turbine/Jet Engine (Simple Cycle Operation)
5072 | Combustor caps B | Gas Turbine | Fuel; Ignition; and Combustion Systems | U1 | Forced - Immediate | 2020 | Gas | GG | 300 | Gas Turbine/Jet Engine (Simple Cycle Operation) | RFC | Winter | 2425 | 194 | 1 | 1 | 5072-Combustor caps B | U1-Forced - Immediate | 300-Gas Turbine/Jet Engine (Simple Cycle Operation)
5072 | Combustor caps B | Gas Turbine | Fuel; Ignition; and Combustion Systems | U1 | Forced - Immediate | 2020 | Gas | GG | 300 | Gas Turbine/Jet Engine (Simple Cycle Operation) | SERC | Summer | 4358.2 | 154 | 1 | 1 | 5072-Combustor caps B | U1-Forced - Immediate | 300-Gas Turbine/Jet Engine (Simple Cycle Operation)
5072 | Combustor caps B | Gas Turbine | Fuel; Ignition; and Combustion Systems | U1 | Forced - Immediate | 2020 | Gas | GG | 300 | Gas Turbine/Jet Engine (Simple Cycle Operation) | SERC | Off-Peak | 144.3231 | 104.33 | 1 | 1 | 5072-Combustor caps B | U1-Forced - Immediate | 300-Gas Turbine/Jet Engine (Simple Cycle Operation)
5072 | Combustor caps B | Gas Turbine | Fuel; Ignition; and Combustion Systems | SF | Startup Failure | 2020 | Gas | GG | 851 | CC GT units | TRE | Winter | 224.1999 | 228 | 1 | 1 | 5072-Combustor caps B | SF-Startup Failure | 851-CC GT units
5072 | Combustor caps B | Gas Turbine | Fuel; Ignition; and Combustion Systems | U1 | Forced - Immediate | 2020 | Gas | GG | 851 | CC GT units | MRO | Off-Peak | 120 | 150 | 1 | 1 | 5072-Combustor caps B | U1-Forced - Immediate | 851-CC GT units
5072 | Combustor caps B | Gas Turbine | Fuel; Ignition; and Combustion Systems | D1 | Forced - Immediate | 2020 | Waste Heat | WH | 852 | CC steam units | TRE | Winter | 102.7583 | 104.5 | 1 | 1 | 5072-Combustor caps B | D1-Forced - Immediate | 852-CC steam units
5073 | Flame scanners B | Gas Turbine | Fuel; Ignition; and Combustion Systems | U1 | Forced - Immediate | 2020 | Gas | GG | 300 | Gas Turbine/Jet Engine (Simple Cycle Operation) | MRO | Off-Peak | 26.4 | 72 | 1 | 1 | 5073-Flame scanners B | U1-Forced - Immediate | 300-Gas Turbine/Jet Engine (Simple Cycle Operation)
5073 | Flame scanners B | Gas Turbine | Fuel; Ignition; and Combustion Systems | U1 | Forced - Immediate | 2020 | Gas | GG | 300 | Gas Turbine/Jet Engine (Simple Cycle Operation) | RFC | Off-Peak | 361.3966 | 119.8 | 1 | 1 | 5073-Flame scanners B | U1-Forced - Immediate | 300-Gas Turbine/Jet Engine (Simple Cycle Operation)
5073 | Flame scanners B | Gas Turbine | Fuel; Ignition; and Combustion Systems | U1 | Forced - Immediate | 2020 | Gas | GG | 300 | Gas Turbine/Jet Engine (Simple Cycle Operation) | WECC | Summer | 136.5833 | 55 | 1 | 1 | 5073-Flame scanners B | U1-Forced - Immediate | 300-Gas Turbine/Jet Engine (Simple Cycle Operation)
5073 | Flame scanners B | Gas Turbine | Fuel; Ignition; and Combustion Systems | U1 | Forced - Immediate | 2020 | Oil | DI | 300 | Gas Turbine/Jet Engine (Simple Cycle Operation) | WECC | Winter | 2826 | 54 | 1 | 1 | 5073-Flame scanners B | U1-Forced - Immediate | 300-Gas Turbine/Jet Engine (Simple Cycle Operation)
5073 | Flame scanners B | Gas Turbine | Fuel; Ignition; and Combustion Systems | SF | Startup Failure | 2020 | Oil | DI | 300 | Gas Turbine/Jet Engine (Simple Cycle Operation) | WECC | Off-Peak | 2187 | 54 | 1 | 1 | 5073-Flame scanners B | SF-Startup Failure | 300-Gas Turbine/Jet Engine (Simple Cycle Operation)
5073 | Flame scanners B | Gas Turbine | Fuel; Ignition; and Combustion Systems | U1 | Forced - Immediate | 2020 | Gas | GG | 300 | Gas Turbine/Jet Engine (Simple Cycle Operation) | SERC | Summer | 178.3832 | 152.9 | 1 | 1 | 5073-Flame scanners B | U1-Forced - Immediate | 300-Gas Turbine/Jet Engine (Simple Cycle Operation)
5073 | Flame scanners B | Gas Turbine | Fuel; Ignition; and Combustion Systems | U1 | Forced - Immediate | 2020 | Gas | GG | 300 | Gas Turbine/Jet Engine (Simple Cycle Operation) | WECC | Winter | 765.4166 | 55 | 1 | 1 | 5073-Flame scanners B | U1-Forced - Immediate | 300-Gas Turbine/Jet Engine (Simple Cycle Operation)
5073 | Flame scanners B | Gas Turbine | Fuel; Ignition; and Combustion Systems | U1 | Forced - Immediate | 2020 | Oil | DI | 300 | Gas Turbine/Jet Engine (Simple Cycle Operation) | SERC | Summer | 171 | 12 | 1 | 1 | 5073-Flame scanners B | U1-Forced - Immediate | 300-Gas Turbine/Jet Engine (Simple Cycle Operation)
5073 | Flame scanners B | Gas Turbine | Fuel; Ignition; and Combustion Systems | U1 | Forced - Immediate | 2020 | Oil | DI | 300 | Gas Turbine/Jet Engine (Simple Cycle Operation) | RFC | Summer | 230.2667 | 44 | 1 | 1 | 5073-Flame scanners B | U1-Forced - Immediate | 300-Gas Turbine/Jet Engine (Simple Cycle Operation)
5073 | Flame scanners B | Gas Turbine | Fuel; Ignition; and Combustion Systems | U1 | Forced - Immediate | 2020 | Gas | GG | 300 | Gas Turbine/Jet Engine (Simple Cycle Operation) | SERC | Off-Peak | 164.6666 | 76 | 1 | 1 | 5073-Flame scanners B | U1-Forced - Immediate | 300-Gas Turbine/Jet Engine (Simple Cycle Operation)
5073 | Flame scanners B | Gas Turbine | Fuel; Ignition; and Combustion Systems | U1 | Forced - Immediate | 2020 | Gas | GG | 300 | Gas Turbine/Jet Engine (Simple Cycle Operation) | WECC | Summer | 48.555 | 24.9 | 1 | 1 | 5073-Flame scanners B | U1-Forced - Immediate | 300-Gas Turbine/Jet Engine (Simple Cycle Operation)
5073 | Flame scanners B | Gas Turbine | Fuel; Ignition; and Combustion Systems | SF | Startup Failure | 2020 | Gas | GG | 300 | Gas Turbine/Jet Engine (Simple Cycle Operation) | WECC | Off-Peak | 45.3333 | 40 | 1 | 1 | 5073-Flame scanners B | SF-Startup Failure | 300-Gas Turbine/Jet Engine (Simple Cycle Operation)
5073 | Flame scanners B | Gas Turbine | Fuel; Ignition; and Combustion Systems | SF | Startup Failure | 2020 | Gas | GG | 300 | Gas Turbine/Jet Engine (Simple Cycle Operation) | TRE | Off-Peak | 84.1 | 58 | 1 | 1 | 5073-Flame scanners B | SF-Startup Failure | 300-Gas Turbine/Jet Engine (Simple Cycle Operation)
5073 | Flame scanners B | Gas Turbine | Fuel; Ignition; and Combustion Systems | SF | Startup Failure | 2020 | Oil | DI | 300 | Gas Turbine/Jet Engine (Simple Cycle Operation) | MRO | Summer | 26.52 | 61.2 | 1 | 1 | 5073-Flame scanners B | SF-Startup Failure | 300-Gas Turbine/Jet Engine (Simple Cycle Operation)
5073 | Flame scanners B | Gas Turbine | Fuel; Ignition; and Combustion Systems | SF | Startup Failure | 2020 | Oil | DI | 300 | Gas Turbine/Jet Engine (Simple Cycle Operation) | WECC | Summer | 221.4 | 54 | 1 | 1 | 5073-Flame scanners B | SF-Startup Failure | 300-Gas Turbine/Jet Engine (Simple Cycle Operation)
5073 | Flame scanners B | Gas Turbine | Fuel; Ignition; and Combustion Systems | U1 | Forced - Immediate | 2020 | Gas | GG | 300 | Gas Turbine/Jet Engine (Simple Cycle Operation) | RFC | Summer | 54.735 | 80.1 | 1 | 1 | 5073-Flame scanners B | U1-Forced - Immediate | 300-Gas Turbine/Jet Engine (Simple Cycle Operation)
5073 | Flame scanners B | Gas Turbine | Fuel; Ignition; and Combustion Systems | U1 | Forced - Immediate | 2020 | Gas | GG | 300 | Gas Turbine/Jet Engine (Simple Cycle Operation) | RFC | Summer | 209.95 | 57 | 1 | 1 | 5073-Flame scanners B | U1-Forced - Immediate | 300-Gas Turbine/Jet Engine (Simple Cycle Operation)
5073 | Flame scanners B | Gas Turbine | Fuel; Ignition; and Combustion Systems | U1 | Forced - Immediate | 2020 | Gas | GG | 300 | Gas Turbine/Jet Engine (Simple Cycle Operation) | TRE | Summer | 264.8666 | 58 | 1 | 1 | 5073-Flame scanners B | U1-Forced - Immediate | 300-Gas Turbine/Jet Engine (Simple Cycle Operation)
5073 | Flame scanners B | Gas Turbine | Fuel; Ignition; and Combustion Systems | U1 | Forced - Immediate | 2020 | Gas | GG | 300 | Gas Turbine/Jet Engine (Simple Cycle Operation) | WECC | Winter | 131.7333 | 76 | 1 | 1 | 5073-Flame scanners B | U1-Forced - Immediate | 300-Gas Turbine/Jet Engine (Simple Cycle Operation)
5073 | Flame scanners B | Gas Turbine | Fuel; Ignition; and Combustion Systems | U1 | Forced - Immediate | 2020 | Oil | DI | 300 | Gas Turbine/Jet Engine (Simple Cycle Operation) | RFC | Summer | 1071.4 | 44 | 1 | 1 | 5073-Flame scanners B | U1-Forced - Immediate | 300-Gas Turbine/Jet Engine (Simple Cycle Operation)
5073 | Flame scanners B | Gas Turbine | Fuel; Ignition; and Combustion Systems | SF | Startup Failure | 2020 | Gas | GG | 300 | Gas Turbine/Jet Engine (Simple Cycle Operation) | TRE | Off-Peak | 14.5 | 58 | 1 | 1 | 5073-Flame scanners B | SF-Startup Failure | 300-Gas Turbine/Jet Engine (Simple Cycle Operation)
5073 | Flame scanners B | Gas Turbine | Fuel; Ignition; and Combustion Systems | U1 | Forced - Immediate | 2020 | Gas | GG | 300 | Gas Turbine/Jet Engine (Simple Cycle Operation) | SERC | Off-Peak | 4.55 | 21 | 1 | 1 | 5073-Flame scanners B | U1-Forced - Immediate | 300-Gas Turbine/Jet Engine (Simple Cycle Operation)
5073 | Flame scanners B | Gas Turbine | Fuel; Ignition; and Combustion Systems | U1 | Forced - Immediate | 2020 | Gas | GG | 300 | Gas Turbine/Jet Engine (Simple Cycle Operation) | MRO | Off-Peak | 79.2 | 72 | 1 | 1 | 5073-Flame scanners B | U1-Forced - Immediate | 300-Gas Turbine/Jet Engine (Simple Cycle Operation)
5073 | Flame scanners B | Gas Turbine | Fuel; Ignition; and Combustion Systems | U1 | Forced - Immediate | 2020 | Gas | GG | 300 | Gas Turbine/Jet Engine (Simple Cycle Operation) | SERC | Winter | 3.5 | 21 | 1 | 1 | 5073-Flame scanners B | U1-Forced - Immediate | 300-Gas Turbine/Jet Engine (Simple Cycle Operation)
5073 | Flame scanners B | Gas Turbine | Fuel; Ignition; and Combustion Systems | U1 | Forced - Immediate | 2020 | Oil | DI | 300 | Gas Turbine/Jet Engine (Simple Cycle Operation) | RFC | Summer | 802.2667 | 44 | 1 | 1 | 5073-Flame scanners B | U1-Forced - Immediate | 300-Gas Turbine/Jet Engine (Simple Cycle Operation)
5073 | Flame scanners B | Gas Turbine | Fuel; Ignition; and Combustion Systems | U1 | Forced - Immediate | 2020 | Gas | GG | 300 | Gas Turbine/Jet Engine (Simple Cycle Operation) | SERC | Off-Peak | 135.1499 | 153 | 1 | 1 | 5073-Flame scanners B | U1-Forced - Immediate | 300-Gas Turbine/Jet Engine (Simple Cycle Operation)
5073 | Flame scanners B | Gas Turbine | Fuel; Ignition; and Combustion Systems | U1 | Forced - Immediate | 2020 | Gas | GG | 300 | Gas Turbine/Jet Engine (Simple Cycle Operation) | MRO | Off-Peak | 253.3 | 149 | 1 | 1 | 5073-Flame scanners B | U1-Forced - Immediate | 300-Gas Turbine/Jet Engine (Simple Cycle Operation)
5073 | Flame scanners B | Gas Turbine | Fuel; Ignition; and Combustion Systems | U1 | Forced - Immediate | 2020 | Gas | GG | 300 | Gas Turbine/Jet Engine (Simple Cycle Operation) | SERC | Winter | 20.5333 | 112 | 1 | 1 | 5073-Flame scanners B | U1-Forced - Immediate | 300-Gas Turbine/Jet Engine (Simple Cycle Operation)
5073 | Flame scanners B | Gas Turbine | Fuel; Ignition; and Combustion Systems | SF | Startup Failure | 2020 | Gas | GG | 300 | Gas Turbine/Jet Engine (Simple Cycle Operation) | RFC | Off-Peak | 9.9833 | 119.8 | 1 | 1 | 5073-Flame scanners B | SF-Startup Failure | 300-Gas Turbine/Jet Engine (Simple Cycle Operation)
5073 | Flame scanners B | Gas Turbine | Fuel; Ignition; and Combustion Systems | SF | Startup Failure | 2020 | Gas | GG | 300 | Gas Turbine/Jet Engine (Simple Cycle Operation) | MRO | Off-Peak | 52 | 52 | 1 | 1 | 5073-Flame scanners B | SF-Startup Failure | 300-Gas Turbine/Jet Engine (Simple Cycle Operation)
5073 | Flame scanners B | Gas Turbine | Fuel; Ignition; and Combustion Systems | SF | Startup Failure | 2020 | Gas | GG | 300 | Gas Turbine/Jet Engine (Simple Cycle Operation) | MRO | Summer | 7.15 | 33 | 1 | 1 | 5073-Flame scanners B | SF-Startup Failure | 300-Gas Turbine/Jet Engine (Simple Cycle Operation)
5073 | Flame scanners B | Gas Turbine | Fuel; Ignition; and Combustion Systems | SF | Startup Failure | 2020 | Gas | GG | 300 | Gas Turbine/Jet Engine (Simple Cycle Operation) | WECC | Summer | 300.6666 | 55 | 1 | 1 | 5073-Flame scanners B | SF-Startup Failure | 300-Gas Turbine/Jet Engine (Simple Cycle Operation)
5073 | Flame scanners B | Gas Turbine | Fuel; Ignition; and Combustion Systems | U1 | Forced - Immediate | 2020 | Gas | GG | 300 | Gas Turbine/Jet Engine (Simple Cycle Operation) | TRE | Off-Peak | 879.6666 | 58 | 1 | 1 | 5073-Flame scanners B | U1-Forced - Immediate | 300-Gas Turbine/Jet Engine (Simple Cycle Operation)
5073 | Flame scanners B | Gas Turbine | Fuel; Ignition; and Combustion Systems | U1 | Forced - Immediate | 2020 | Gas | GG | 300 | Gas Turbine/Jet Engine (Simple Cycle Operation) | RFC | Summer | 198.915 | 80.1 | 1 | 1 | 5073-Flame scanners B | U1-Forced - Immediate | 300-Gas Turbine/Jet Engine (Simple Cycle Operation)
5073 | Flame scanners B | Gas Turbine | Fuel; Ignition; and Combustion Systems | U1 | Forced - Immediate | 2020 | Oil | DI | 300 | Gas Turbine/Jet Engine (Simple Cycle Operation) | RFC | Summer | 1667.6 | 44 | 1 | 1 | 5073-Flame scanners B | U1-Forced - Immediate | 300-Gas Turbine/Jet Engine (Simple Cycle Operation)
5073 | Flame scanners B | Gas Turbine | Fuel; Ignition; and Combustion Systems | SF | Startup Failure | 2020 | Oil | DI | 300 | Gas Turbine/Jet Engine (Simple Cycle Operation) | WECC | Off-Peak | 11674.8 | 54 | 1 | 1 | 5073-Flame scanners B | SF-Startup Failure | 300-Gas Turbine/Jet Engine (Simple Cycle Operation)
5073 | Flame scanners B | Gas Turbine | Fuel; Ignition; and Combustion Systems | U1 | Forced - Immediate | 2020 | Gas | GG | 300 | Gas Turbine/Jet Engine (Simple Cycle Operation) | SERC | Off-Peak | 196.3499 | 153 | 1 | 1 | 5073-Flame scanners B | U1-Forced - Immediate | 300-Gas Turbine/Jet Engine (Simple Cycle Operation)
5073 | Flame scanners B | Gas Turbine | Fuel; Ignition; and Combustion Systems | U1 | Forced - Immediate | 2020 | Gas | GG | 300 | Gas Turbine/Jet Engine (Simple Cycle Operation) | SERC | Summer | 4.5 | 18 | 1 | 1 | 5073-Flame scanners B | U1-Forced - Immediate | 300-Gas Turbine/Jet Engine (Simple Cycle Operation)
5073 | Flame scanners B | Gas Turbine | Fuel; Ignition; and Combustion Systems | U1 | Forced - Immediate | 2020 | Gas | GG | 300 | Gas Turbine/Jet Engine (Simple Cycle Operation) | SERC | Winter | 8.4 | 21 | 1 | 1 | 5073-Flame scanners B | U1-Forced - Immediate | 300-Gas Turbine/Jet Engine (Simple Cycle Operation)
5073 | Flame scanners B | Gas Turbine | Fuel; Ignition; and Combustion Systems | U1 | Forced - Immediate | 2020 | Oil | DI | 300 | Gas Turbine/Jet Engine (Simple Cycle Operation) | RFC | Summer | 337.3333 | 44 | 1 | 1 | 5073-Flame scanners B | U1-Forced - Immediate | 300-Gas Turbine/Jet Engine (Simple Cycle Operation)
5073 | Flame scanners B | Gas Turbine | Fuel; Ignition; and Combustion Systems | U1 | Forced - Immediate | 2020 | Oil | DI | 300 | Gas Turbine/Jet Engine (Simple Cycle Operation) | RFC | Summer | 948.9333 | 44 | 1 | 1 | 5073-Flame scanners B | U1-Forced - Immediate | 300-Gas Turbine/Jet Engine (Simple Cycle Operation)
5073 | Flame scanners B | Gas Turbine | Fuel; Ignition; and Combustion Systems | U1 | Forced - Immediate | 2020 | Gas | GG | 800 | Miscellaneous | TRE | Summer | 65.8333 | 79 | 1 | 1 | 5073-Flame scanners B | U1-Forced - Immediate | 800-Miscellaneous
5073 | Flame scanners B | Gas Turbine | Fuel; Ignition; and Combustion Systems | U1 | Forced - Immediate | 2020 | Gas | GG | 800 | Miscellaneous | NPCC | Summer | 1666.8166 | 157 | 1 | 1 | 5073-Flame scanners B | U1-Forced - Immediate | 800-Miscellaneous
5073 | Flame scanners B | Gas Turbine | Fuel; Ignition; and Combustion Systems | U1 | Forced - Immediate | 2020 | Gas | GG | 800 | Miscellaneous | TRE | Summer | 1856.5 | 79 | 1 | 1 | 5073-Flame scanners B | U1-Forced - Immediate | 800-Miscellaneous
5073 | Flame scanners B | Gas Turbine | Fuel; Ignition; and Combustion Systems | U1 | Forced - Immediate | 2020 | Gas | GG | 800 | Miscellaneous | TRE | Summer | 72.4166 | 79 | 1 | 1 | 5073-Flame scanners B | U1-Forced - Immediate | 800-Miscellaneous
5073 | Flame scanners B | Gas Turbine | Fuel; Ignition; and Combustion Systems | U1 | Forced - Immediate | 2020 | Gas | GG | 800 | Miscellaneous | TRE | Summer | 111.9166 | 79 | 1 | 1 | 5073-Flame scanners B | U1-Forced - Immediate | 800-Miscellaneous
5073 | Flame scanners B | Gas Turbine | Fuel; Ignition; and Combustion Systems | U1 | Forced - Immediate | 2020 | Gas | GG | 810 | Multi-boiler/Multi-turbine | RFC | Off-Peak | 1090.5999 | 123 | 1 | 1 | 5073-Flame scanners B | U1-Forced - Immediate | 810-Multi-boiler/Multi-turbine
5073 | Flame scanners B | Gas Turbine | Fuel; Ignition; and Combustion Systems | D1 | Forced - Immediate | 2020 | Gas | GG | 850 | Combined Cycle Block | TRE | Off-Peak | 1216 | 304 | 1 | 1 | 5073-Flame scanners B | D1-Forced - Immediate | 850-Combined Cycle Block
5073 | Flame scanners B | Gas Turbine | Fuel; Ignition; and Combustion Systems | D1 | Forced - Immediate | 2020 | Gas | GG | 850 | Combined Cycle Block | SERC | Off-Peak | 2926.9332 | 256 | 1 | 1 | 5073-Flame scanners B | D1-Forced - Immediate | 850-Combined Cycle Block
5073 | Flame scanners B | Gas Turbine | Fuel; Ignition; and Combustion Systems | U1 | Forced - Immediate | 2020 | Gas | GG | 850 | Combined Cycle Block | RFC | Off-Peak | 725.8329 | 650 | 1 | 1 | 5073-Flame scanners B | U1-Forced - Immediate | 850-Combined Cycle Block
5073 | Flame scanners B | Gas Turbine | Fuel; Ignition; and Combustion Systems | U1 | Forced - Immediate | 2020 | Gas | GG | 850 | Combined Cycle Block | NPCC | Summer | 1113.56 | 271.6 | 1 | 1 | 5073-Flame scanners B | U1-Forced - Immediate | 850-Combined Cycle Block
5073 | Flame scanners B | Gas Turbine | Fuel; Ignition; and Combustion Systems | U1 | Forced - Immediate | 2020 | Gas | GG | 850 | Combined Cycle Block | WECC | Winter | 270.6 | 246 | 1 | 1 | 5073-Flame scanners B | U1-Forced - Immediate | 850-Combined Cycle Block
5073 | Flame scanners B | Gas Turbine | Fuel; Ignition; and Combustion Systems | SF | Startup Failure | 2020 | Gas | GG | 850 | Combined Cycle Block | NPCC | Off-Peak | 637.605 | 283.38 | 1 | 1 | 5073-Flame scanners B | SF-Startup Failure | 850-Combined Cycle Block
5073 | Flame scanners B | Gas Turbine | Fuel; Ignition; and Combustion Systems | U1 | Forced - Immediate | 2020 | Gas | GG | 850 | Combined Cycle Block | NPCC | Summer | 1292.3892 | 273.04 | 1 | 1 | 5073-Flame scanners B | U1-Forced - Immediate | 850-Combined Cycle Block
5073 | Flame scanners B | Gas Turbine | Fuel; Ignition; and Combustion Systems | D1 | Forced - Immediate | 2020 | Gas | GG | 850 | Combined Cycle Block | TRE | Off-Peak | 1132.7999 | 288 | 1 | 1 | 5073-Flame scanners B | D1-Forced - Immediate | 850-Combined Cycle Block
5073 | Flame scanners B | Gas Turbine | Fuel; Ignition; and Combustion Systems | U1 | Forced - Immediate | 2020 | Gas | GG | 850 | Combined Cycle Block | NPCC | Summer | 1181.532 | 268.53 | 1 | 1 | 5073-Flame scanners B | U1-Forced - Immediate | 850-Combined Cycle Block
5073 | Flame scanners B | Gas Turbine | Fuel; Ignition; and Combustion Systems | SF | Startup Failure | 2020 | Gas | GG | 850 | Combined Cycle Block | NPCC | Summer | 447.0372 | 253.04 | 1 | 1 | 5073-Flame scanners B | SF-Startup Failure | 850-Combined Cycle Block
5073 | Flame scanners B | Gas Turbine | Fuel; Ignition; and Combustion Systems | U1 | Forced - Immediate | 2020 | Gas | GG | 850 | Combined Cycle Block | WECC | Winter | 264 | 88 | 1 | 1 | 5073-Flame scanners B | U1-Forced - Immediate | 850-Combined Cycle Block
5073 | Flame scanners B | Gas Turbine | Fuel; Ignition; and Combustion Systems | SF | Startup Failure | 2020 | Gas | GG | 851 | CC GT units | RFC | Off-Peak | 201.6 | 126 | 1 | 1 | 5073-Flame scanners B | SF-Startup Failure | 851-CC GT units
5073 | Flame scanners B | Gas Turbine | Fuel; Ignition; and Combustion Systems | SF | Startup Failure | 2020 | Gas | GG | 851 | CC GT units | SERC | Off-Peak | 862.7006 | 275.33 | 1 | 1 | 5073-Flame scanners B | SF-Startup Failure | 851-CC GT units
5073 | Flame scanners B | Gas Turbine | Fuel; Ignition; and Combustion Systems | SF | Startup Failure | 2020 | Gas | GG | 851 | CC GT units | SERC | Off-Peak | 876.4671 | 275.33 | 1 | 1 | 5073-Flame scanners B | SF-Startup Failure | 851-CC GT units
5073 | Flame scanners B | Gas Turbine | Fuel; Ignition; and Combustion Systems | U1 | Forced - Immediate | 2020 | Gas | GG | 851 | CC GT units | SERC | Off-Peak | 2037.4499 | 153 | 1 | 1 | 5073-Flame scanners B | U1-Forced - Immediate | 851-CC GT units
5073 | Flame scanners B | Gas Turbine | Fuel; Ignition; and Combustion Systems | SF | Startup Failure | 2020 | Gas | GG | 851 | CC GT units | SERC | Off-Peak | 793.8681 | 275.33 | 1 | 1 | 5073-Flame scanners B | SF-Startup Failure | 851-CC GT units
5073 | Flame scanners B | Gas Turbine | Fuel; Ignition; and Combustion Systems | U1 | Forced - Immediate | 2020 | Gas | GG | 851 | CC GT units | RFC | Off-Peak | 33.5999 | 126 | 1 | 1 | 5073-Flame scanners B | U1-Forced - Immediate | 851-CC GT units
5073 | Flame scanners B | Gas Turbine | Fuel; Ignition; and Combustion Systems | SF | Startup Failure | 2020 | Gas | GG | 851 | CC GT units | SERC | Off-Peak | 93.7333 | 148 | 1 | 1 | 5073-Flame scanners B | SF-Startup Failure | 851-CC GT units
5073 | Flame scanners B | Gas Turbine | Fuel; Ignition; and Combustion Systems | SF | Startup Failure | 2020 | Gas | GG | 851 | CC GT units | RFC | Summer | 33.8666 | 127 | 1 | 1 | 5073-Flame scanners B | SF-Startup Failure | 851-CC GT units
5073 | Flame scanners B | Gas Turbine | Fuel; Ignition; and Combustion Systems | SF | Startup Failure | 2020 | Gas | GG | 851 | CC GT units | SERC | Winter | 747.9796 | 275.33 | 1 | 1 | 5073-Flame scanners B | SF-Startup Failure | 851-CC GT units
5073 | Flame scanners B | Gas Turbine | Fuel; Ignition; and Combustion Systems | SF | Startup Failure | 2020 | Gas | GG | 851 | CC GT units | RFC | Off-Peak | 260.3999 | 126 | 1 | 1 | 5073-Flame scanners B | SF-Startup Failure | 851-CC GT units
5073 | Flame scanners B | Gas Turbine | Fuel; Ignition; and Combustion Systems | SF | Startup Failure | 2020 | Gas | GG | 851 | CC GT units | RFC | Off-Peak | 323.3999 | 126 | 1 | 1 | 5073-Flame scanners B | SF-Startup Failure | 851-CC GT units
5073 | Flame scanners B | Gas Turbine | Fuel; Ignition; and Combustion Systems | SF | Startup Failure | 2020 | Gas | GG | 851 | CC GT units | SERC | Off-Peak | 738.8021 | 275.33 | 1 | 1 | 5073-Flame scanners B | SF-Startup Failure | 851-CC GT units
5073 | Flame scanners B | Gas Turbine | Fuel; Ignition; and Combustion Systems | SF | Startup Failure | 2020 | Gas | GG | 851 | CC GT units | SERC | Off-Peak | 1408.7716 | 275.33 | 1 | 1 | 5073-Flame scanners B | SF-Startup Failure | 851-CC GT units
5073 | Flame scanners B | Gas Turbine | Fuel; Ignition; and Combustion Systems | SF | Startup Failure | 2020 | Gas | GG | 851 | CC GT units | SERC | Summer | 169.7867 | 275.33 | 1 | 1 | 5073-Flame scanners B | SF-Startup Failure | 851-CC GT units
5073 | Flame scanners B | Gas Turbine | Fuel; Ignition; and Combustion Systems | SF | Startup Failure | 2020 | Gas | GG | 851 | CC GT units | RFC | Summer | 365.4 | 126 | 1 | 1 | 5073-Flame scanners B | SF-Startup Failure | 851-CC GT units
5073 | Flame scanners B | Gas Turbine | Fuel; Ignition; and Combustion Systems | U1 | Forced - Immediate | 2020 | Gas | GG | 851 | CC GT units | MRO | Off-Peak | 36 | 36 | 1 | 1 | 5073-Flame scanners B | U1-Forced - Immediate | 851-CC GT units
5073 | Flame scanners B | Gas Turbine | Fuel; Ignition; and Combustion Systems | U1 | Forced - Immediate | 2020 | Gas | GG | 851 | CC GT units | SERC | Summer | 3144.3532 | 189.8 | 1 | 1 | 5073-Flame scanners B | U1-Forced - Immediate | 851-CC GT units
5073 | Flame scanners B | Gas Turbine | Fuel; Ignition; and Combustion Systems | SF | Startup Failure | 2020 | Gas | GG | 851 | CC GT units | RFC | Off-Peak | 151.2 | 126 | 1 | 1 | 5073-Flame scanners B | SF-Startup Failure | 851-CC GT units
5073 | Flame scanners B | Gas Turbine | Fuel; Ignition; and Combustion Systems | SF | Startup Failure | 2020 | Gas | GG | 851 | CC GT units | RFC | Summer | 224.7 | 126 | 1 | 1 | 5073-Flame scanners B | SF-Startup Failure | 851-CC GT units
5073 | Flame scanners B | Gas Turbine | Fuel; Ignition; and Combustion Systems | SF | Startup Failure | 2020 | Gas | GG | 851 | CC GT units | SERC | Summer | 848.9341 | 275.33 | 1 | 1 | 5073-Flame scanners B | SF-Startup Failure | 851-CC GT units
5073 | Flame scanners B | Gas Turbine | Fuel; Ignition; and Combustion Systems | U1 | Forced - Immediate | 2020 | Gas | GG | 851 | CC GT units | RFC | Summer | 67.2 | 126 | 1 | 1 | 5073-Flame scanners B | U1-Forced - Immediate | 851-CC GT units
5073 | Flame scanners B | Gas Turbine | Fuel; Ignition; and Combustion Systems | U3 | Forced - Postponed | 2020 | Gas | GG | 851 | CC GT units | WECC | Summer | 571.2666 | 164 | 1 | 1 | 5073-Flame scanners B | U3-Forced - Postponed | 851-CC GT units
5073 | Flame scanners B | Gas Turbine | Fuel; Ignition; and Combustion Systems | SF | Startup Failure | 2020 | Gas | GG | 851 | CC GT units | TRE | Winter | 99.1666 | 170 | 1 | 1 | 5073-Flame scanners B | SF-Startup Failure | 851-CC GT units
5073 | Flame scanners B | Gas Turbine | Fuel; Ignition; and Combustion Systems | D1 | Forced - Immediate | 2020 | Waste Heat | WH | 852 | CC steam units | RFC | Summer | 113.0633 | 63.4 | 1 | 1 | 5073-Flame scanners B | D1-Forced - Immediate | 852-CC steam units
5073 | Flame scanners B | Gas Turbine | Fuel; Ignition; and Combustion Systems | D1 | Forced - Immediate | 2020 | Waste Heat | WH | 852 | CC steam units | TRE | Winter | 61.8333 | 106 | 1 | 1 | 5073-Flame scanners B | D1-Forced - Immediate | 852-CC steam units
5073 | Flame scanners B | Gas Turbine | Fuel; Ignition; and Combustion Systems | D1 | Forced - Immediate | 2020 | Waste Heat | WH | 852 | CC steam units | RFC | Summer | 183.86 | 63.4 | 1 | 1 | 5073-Flame scanners B | D1-Forced - Immediate | 852-CC steam units
5073 | Flame scanners B | Gas Turbine | Fuel; Ignition; and Combustion Systems | D1 | Forced - Immediate | 2020 | Waste Heat | WH | 852 | CC steam units | RFC | Off-Peak | 16.9066 | 63.4 | 1 | 1 | 5073-Flame scanners B | D1-Forced - Immediate | 852-CC steam units
5073 | Flame scanners B | Gas Turbine | Fuel; Ignition; and Combustion Systems | D1 | Forced - Immediate | 2020 | Waste Heat | WH | 852 | CC steam units | RFC | Off-Peak | 101.44 | 63.4 | 1 | 1 | 5073-Flame scanners B | D1-Forced - Immediate | 852-CC steam units
5073 | Flame scanners B | Gas Turbine | Fuel; Ignition; and Combustion Systems | D1 | Forced - Immediate | 2020 | Waste Heat | WH | 852 | CC steam units | RFC | Summer | 33.8133 | 63.4 | 1 | 1 | 5073-Flame scanners B | D1-Forced - Immediate | 852-CC steam units
5073 | Flame scanners B | Gas Turbine | Fuel; Ignition; and Combustion Systems | D1 | Forced - Immediate | 2020 | Waste Heat | WH | 852 | CC steam units | SERC | Summer | 2042.6699 | 123.3 | 1 | 1 | 5073-Flame scanners B | D1-Forced - Immediate | 852-CC steam units
5073 | Flame scanners B | Gas Turbine | Fuel; Ignition; and Combustion Systems | D1 | Forced - Immediate | 2020 | Waste Heat | WH | 852 | CC steam units | RFC | Off-Peak | 76.08 | 63.4 | 1 | 1 | 5073-Flame scanners B | D1-Forced - Immediate | 852-CC steam units
5073 | Flame scanners B | Gas Turbine | Fuel; Ignition; and Combustion Systems | D1 | Forced - Immediate | 2020 | Waste Heat | WH | 852 | CC steam units | RFC | Off-Peak | 131.0266 | 63.4 | 1 | 1 | 5073-Flame scanners B | D1-Forced - Immediate | 852-CC steam units
5073 | Flame scanners B | Gas Turbine | Fuel; Ignition; and Combustion Systems | D1 | Forced - Immediate | 2020 | Waste Heat | WH | 852 | CC steam units | RFC | Off-Peak | 162.7266 | 63.4 | 1 | 1 | 5073-Flame scanners B | D1-Forced - Immediate | 852-CC steam units
5073 | Flame scanners B | Gas Turbine | Fuel; Ignition; and Combustion Systems | D1 | Forced - Immediate | 2020 | Waste Heat | WH | 852 | CC steam units | RFC | Off-Peak | 354.9 | 91 | 1 | 1 | 5073-Flame scanners B | D1-Forced - Immediate | 852-CC steam units
5073 | Flame scanners B | Gas Turbine | Fuel; Ignition; and Combustion Systems | U3 | Forced - Postponed | 2020 | Waste Heat | WH | 852 | CC steam units | WECC | Summer | 657.3999 | 114 | 1 | 1 | 5073-Flame scanners B | U3-Forced - Postponed | 852-CC steam units
5073 | Flame scanners B | Gas Turbine | Fuel; Ignition; and Combustion Systems | U1 | Forced - Immediate | 2020 | Gas | GG | 860 | Co-generator Block | TRE | Off-Peak | 2718.25 | 83 | 1 | 1 | 5073-Flame scanners B | U1-Forced - Immediate | 860-Co-generator Block
5073 | Flame scanners B | Gas Turbine | Fuel; Ignition; and Combustion Systems | SF | Startup Failure | 2020 | Gas | GG | 860 | Co-generator Block | NPCC | Summer | 28.1015 | 54.39 | 1 | 1 | 5073-Flame scanners B | SF-Startup Failure | 860-Co-generator Block
5073 | Flame scanners B | Gas Turbine | Fuel; Ignition; and Combustion Systems | SF | Startup Failure | 2020 | Gas | GG | 860 | Co-generator Block | NPCC | Summer | 18.13 | 54.39 | 1 | 1 | 5073-Flame scanners B | SF-Startup Failure | 860-Co-generator Block
5073 | Flame scanners B | Gas Turbine | Fuel; Ignition; and Combustion Systems | SF | Startup Failure | 2020 | Gas | GG | 861 | CoG GT units | TRE | Off-Peak | 130.9 | 102 | 1 | 1 | 5073-Flame scanners B | SF-Startup Failure | 861-CoG GT units
5073 | Flame scanners B | Gas Turbine | Fuel; Ignition; and Combustion Systems | U1 | Forced - Immediate | 2020 | Gas | GG | 861 | CoG GT units | TRE | Off-Peak | 46.4999 | 90 | 1 | 1 | 5073-Flame scanners B | U1-Forced - Immediate | 861-CoG GT units
5073 | Flame scanners B | Gas Turbine | Fuel; Ignition; and Combustion Systems | U1 | Forced - Immediate | 2020 | Gas | GG | 861 | CoG GT units | SERC | Off-Peak | 168 | 84 | 1 | 1 | 5073-Flame scanners B | U1-Forced - Immediate | 861-CoG GT units
5073 | Flame scanners B | Gas Turbine | Fuel; Ignition; and Combustion Systems | D1 | Forced - Immediate | 2020 | Waste Heat | WH | 862 | CoG steam units | TRE | Off-Peak | 157.85 | 123 | 1 | 1 | 5073-Flame scanners B | D1-Forced - Immediate | 862-CoG steam units
5074 | Flashback including instruments | Gas Turbine | Fuel; Ignition; and Combustion Systems | U1 | Forced - Immediate | 2020 | Gas | GG | 300 | Gas Turbine/Jet Engine (Simple Cycle Operation) | SERC | Off-Peak | 64.2333 | 82 | 1 | 1 | 5074-Flashback including instruments | U1-Forced - Immediate | 300-Gas Turbine/Jet Engine (Simple Cycle Operation)
5074 | Flashback including instruments | Gas Turbine | Fuel; Ignition; and Combustion Systems | U1 | Forced - Immediate | 2020 | Gas | GG | 300 | Gas Turbine/Jet Engine (Simple Cycle Operation) | SERC | Off-Peak | 62.8666 | 82 | 1 | 1 | 5074-Flashback including instruments | U1-Forced - Immediate | 300-Gas Turbine/Jet Engine (Simple Cycle Operation)
5074 | Flashback including instruments | Gas Turbine | Fuel; Ignition; and Combustion Systems | U1 | Forced - Immediate | 2020 | Gas | GG | 300 | Gas Turbine/Jet Engine (Simple Cycle Operation) | SERC | Off-Peak | 467.4 | 82 | 1 | 1 | 5074-Flashback including instruments | U1-Forced - Immediate | 300-Gas Turbine/Jet Engine (Simple Cycle Operation)
5074 | Flashback including instruments | Gas Turbine | Fuel; Ignition; and Combustion Systems | U2 | Forced - Delayed | 2020 | Gas | GG | 300 | Gas Turbine/Jet Engine (Simple Cycle Operation) | TRE | Winter | 7762.5 | 207 | 1 | 1 | 5074-Flashback including instruments | U2-Forced - Delayed | 300-Gas Turbine/Jet Engine (Simple Cycle Operation)
5074 | Flashback including instruments | Gas Turbine | Fuel; Ignition; and Combustion Systems | U1 | Forced - Immediate | 2020 | Gas | GG | 300 | Gas Turbine/Jet Engine (Simple Cycle Operation) | SERC | Off-Peak | 57.4 | 82 | 1 | 1 | 5074-Flashback including instruments | U1-Forced - Immediate | 300-Gas Turbine/Jet Engine (Simple Cycle Operation)
5074 | Flashback including instruments | Gas Turbine | Fuel; Ignition; and Combustion Systems | SF | Startup Failure | 2020 | Gas | GG | 300 | Gas Turbine/Jet Engine (Simple Cycle Operation) | MRO | Off-Peak | 65.3333 | 98 | 1 | 1 | 5074-Flashback including instruments | SF-Startup Failure | 300-Gas Turbine/Jet Engine (Simple Cycle Operation)
5074 | Flashback including instruments | Gas Turbine | Fuel; Ignition; and Combustion Systems | U1 | Forced - Immediate | 2020 | Gas | GG | 300 | Gas Turbine/Jet Engine (Simple Cycle Operation) | SERC | Off-Peak | 77.9 | 82 | 1 | 1 | 5074-Flashback including instruments | U1-Forced - Immediate | 300-Gas Turbine/Jet Engine (Simple Cycle Operation)
5074 | Flashback including instruments | Gas Turbine | Fuel; Ignition; and Combustion Systems | U1 | Forced - Immediate | 2020 | Gas | GG | 300 | Gas Turbine/Jet Engine (Simple Cycle Operation) | SERC | Off-Peak | 527.5333 | 82 | 1 | 1 | 5074-Flashback including instruments | U1-Forced - Immediate | 300-Gas Turbine/Jet Engine (Simple Cycle Operation)
5074 | Flashback including instruments | Gas Turbine | Fuel; Ignition; and Combustion Systems | U1 | Forced - Immediate | 2020 | Gas | GG | 300 | Gas Turbine/Jet Engine (Simple Cycle Operation) | SERC | Off-Peak | 69.7 | 82 | 1 | 1 | 5074-Flashback including instruments | U1-Forced - Immediate | 300-Gas Turbine/Jet Engine (Simple Cycle Operation)
5074 | Flashback including instruments | Gas Turbine | Fuel; Ignition; and Combustion Systems | U1 | Forced - Immediate | 2020 | Gas | GG | 300 | Gas Turbine/Jet Engine (Simple Cycle Operation) | SERC | Off-Peak | 333.4666 | 82 | 1 | 1 | 5074-Flashback including instruments | U1-Forced - Immediate | 300-Gas Turbine/Jet Engine (Simple Cycle Operation)
5074 | Flashback including instruments | Gas Turbine | Fuel; Ignition; and Combustion Systems | U1 | Forced - Immediate | 2020 | Gas | GG | 300 | Gas Turbine/Jet Engine (Simple Cycle Operation) | MRO | Off-Peak | 588 | 98 | 1 | 1 | 5074-Flashback including instruments | U1-Forced - Immediate | 300-Gas Turbine/Jet Engine (Simple Cycle Operation)
5074 | Flashback including instruments | Gas Turbine | Fuel; Ignition; and Combustion Systems | SF | Startup Failure | 2020 | Gas | GG | 300 | Gas Turbine/Jet Engine (Simple Cycle Operation) | SERC | Summer | 66 | 165 | 1 | 1 | 5074-Flashback including instruments | SF-Startup Failure | 300-Gas Turbine/Jet Engine (Simple Cycle Operation)
5074 | Flashback including instruments | Gas Turbine | Fuel; Ignition; and Combustion Systems | U1 | Forced - Immediate | 2020 | Gas | GG | 300 | Gas Turbine/Jet Engine (Simple Cycle Operation) | SERC | Off-Peak | 56.0333 | 82 | 1 | 1 | 5074-Flashback including instruments | U1-Forced - Immediate | 300-Gas Turbine/Jet Engine (Simple Cycle Operation)
5074 | Flashback including instruments | Gas Turbine | Fuel; Ignition; and Combustion Systems | U1 | Forced - Immediate | 2020 | Gas | GG | 300 | Gas Turbine/Jet Engine (Simple Cycle Operation) | SERC | Off-Peak | 702.4666 | 82 | 1 | 1 | 5074-Flashback including instruments | U1-Forced - Immediate | 300-Gas Turbine/Jet Engine (Simple Cycle Operation)
5074 | Flashback including instruments | Gas Turbine | Fuel; Ignition; and Combustion Systems | U1 | Forced - Immediate | 2020 | Gas | GG | 300 | Gas Turbine/Jet Engine (Simple Cycle Operation) | SERC | Summer | 134.1116 | 120.1 | 1 | 1 | 5074-Flashback including instruments | U1-Forced - Immediate | 300-Gas Turbine/Jet Engine (Simple Cycle Operation)
5074 | Flashback including instruments | NULL | NULL | U1 | Forced - Immediate | 2020 | Gas | GG | 800 | Miscellaneous | SERC | Off-Peak | 722.6499 | 291 | 1 | 1 | 5074-Flashback including instruments | U1-Forced - Immediate | 800-Miscellaneous
5074 | Flashback including instruments | Gas Turbine | Fuel; Ignition; and Combustion Systems | D1 | Forced - Immediate | 2020 | Waste Heat | WH | 850 | Combined Cycle Block | SERC | Winter | 898 | 120 | 1 | 1 | 5074-Flashback including instruments | D1-Forced - Immediate | 850-Combined Cycle Block
5074 | Flashback including instruments | Gas Turbine | Fuel; Ignition; and Combustion Systems | D1 | Forced - Immediate | 2020 | Gas | GG | 850 | Combined Cycle Block | SERC | Summer | 24.5 | 49 | 1 | 1 | 5074-Flashback including instruments | D1-Forced - Immediate | 850-Combined Cycle Block
5074 | Flashback including instruments | Gas Turbine | Fuel; Ignition; and Combustion Systems | D1 | Forced - Immediate | 2020 | Gas | GG | 850 | Combined Cycle Block | RFC | Summer | 2033 | 380 | 1 | 1 | 5074-Flashback including instruments | D1-Forced - Immediate | 850-Combined Cycle Block
5074 | Flashback including instruments | Gas Turbine | Fuel; Ignition; and Combustion Systems | D1 | Forced - Immediate | 2020 | Gas | GG | 850 | Combined Cycle Block | SERC | Off-Peak | 7.0833 | 25 | 1 | 1 | 5074-Flashback including instruments | D1-Forced - Immediate | 850-Combined Cycle Block
5074 | Flashback including instruments | Gas Turbine | Fuel; Ignition; and Combustion Systems | D1 | Forced - Immediate | 2020 | Gas | GG | 851 | CC GT units | MRO | Off-Peak | 2.3333 | 14 | 1 | 1 | 5074-Flashback including instruments | D1-Forced - Immediate | 851-CC GT units
5074 | Flashback including instruments | Gas Turbine | Fuel; Ignition; and Combustion Systems | SF | Startup Failure | 2020 | Gas | GG | 851 | CC GT units | WECC | Winter | 264.0333 | 178 | 1 | 1 | 5074-Flashback including instruments | SF-Startup Failure | 851-CC GT units
5074 | Flashback including instruments | Gas Turbine | Fuel; Ignition; and Combustion Systems | U1 | Forced - Immediate | 2020 | Gas | GG | 851 | CC GT units | SERC | Off-Peak | 534 | 178 | 1 | 1 | 5074-Flashback including instruments | U1-Forced - Immediate | 851-CC GT units
5074 | Flashback including instruments | Gas Turbine | Fuel; Ignition; and Combustion Systems | U1 | Forced - Immediate | 2020 | Gas | GG | 851 | CC GT units | WECC | Winter | 438.5333 | 184 | 1 | 1 | 5074-Flashback including instruments | U1-Forced - Immediate | 851-CC GT units
5074 | Flashback including instruments | Gas Turbine | Fuel; Ignition; and Combustion Systems | D1 | Forced - Immediate | 2020 | Gas | GG | 851 | CC GT units | RFC | Off-Peak | 37.5 | 75 | 1 | 1 | 5074-Flashback including instruments | D1-Forced - Immediate | 851-CC GT units
5074 | Flashback including instruments | Gas Turbine | Fuel; Ignition; and Combustion Systems | D1 | Forced - Immediate | 2020 | Gas | GG | 851 | CC GT units | RFC | Summer | 130.8333 | 157 | 1 | 1 | 5074-Flashback including instruments | D1-Forced - Immediate | 851-CC GT units
5074 | Flashback including instruments | Gas Turbine | Fuel; Ignition; and Combustion Systems | U1 | Forced - Immediate | 2020 | Gas | GG | 851 | CC GT units | TRE | Off-Peak | 383.3165 | 211 | 1 | 1 | 5074-Flashback including instruments | U1-Forced - Immediate | 851-CC GT units
5074 | Flashback including instruments | Gas Turbine | Fuel; Ignition; and Combustion Systems | U1 | Forced - Immediate | 2020 | Gas | GG | 851 | CC GT units | RFC | Off-Peak | 797.7915 | 233.5 | 1 | 1 | 5074-Flashback including instruments | U1-Forced - Immediate | 851-CC GT units
5074 | Flashback including instruments | Gas Turbine | Fuel; Ignition; and Combustion Systems | U1 | Forced - Immediate | 2020 | Gas | GG | 851 | CC GT units | TRE | Summer | 46.65 | 155.5 | 1 | 1 | 5074-Flashback including instruments | U1-Forced - Immediate | 851-CC GT units
5074 | Flashback including instruments | Gas Turbine | Fuel; Ignition; and Combustion Systems | U1 | Forced - Immediate | 2020 | Gas | GG | 851 | CC GT units | SERC | Summer | 3056 | 160 | 1 | 1 | 5074-Flashback including instruments | U1-Forced - Immediate | 851-CC GT units
5074 | Flashback including instruments | Gas Turbine | Fuel; Ignition; and Combustion Systems | D1 | Forced - Immediate | 2020 | Gas | GG | 851 | CC GT units | MRO | Off-Peak | 0.049998 | 3 | 1 | 1 | 5074-Flashback including instruments | D1-Forced - Immediate | 851-CC GT units
5074 | Flashback including instruments | Gas Turbine | Fuel; Ignition; and Combustion Systems | U1 | Forced - Immediate | 2020 | Gas | GG | 851 | CC GT units | WECC | Off-Peak | 363.4 | 158 | 1 | 1 | 5074-Flashback including instruments | U1-Forced - Immediate | 851-CC GT units
5074 | Flashback including instruments | Gas Turbine | Fuel; Ignition; and Combustion Systems | U1 | Forced - Immediate | 2020 | Gas | GG | 851 | CC GT units | WECC | Off-Peak | 4298.4666 | 151 | 1 | 1 | 5074-Flashback including instruments | U1-Forced - Immediate | 851-CC GT units
5074 | Flashback including instruments | Gas Turbine | Fuel; Ignition; and Combustion Systems | U1 | Forced - Immediate | 2020 | Gas | GG | 851 | CC GT units | RFC | Winter | 124.1999 | 162 | 1 | 1 | 5074-Flashback including instruments | U1-Forced - Immediate | 851-CC GT units
5074 | Flashback including instruments | Gas Turbine | Fuel; Ignition; and Combustion Systems | D1 | Forced - Immediate | 2020 | Gas | GG | 851 | CC GT units | RFC | Summer | 104.65 | 161 | 1 | 1 | 5074-Flashback including instruments | D1-Forced - Immediate | 851-CC GT units
5074 | Flashback including instruments | Gas Turbine | Fuel; Ignition; and Combustion Systems | U1 | Forced - Immediate | 2020 | Gas | GG | 851 | CC GT units | SERC | Winter | 534 | 178 | 1 | 1 | 5074-Flashback including instruments | U1-Forced - Immediate | 851-CC GT units
5074 | Flashback including instruments | Gas Turbine | Fuel; Ignition; and Combustion Systems | D1 | Forced - Immediate | 2020 | Gas | GG | 851 | CC GT units | MRO | Off-Peak | 0.066664 | 4 | 1 | 1 | 5074-Flashback including instruments | D1-Forced - Immediate | 851-CC GT units
5074 | Flashback including instruments | Gas Turbine | Fuel; Ignition; and Combustion Systems | D1 | Forced - Immediate | 2020 | Gas | GG | 851 | CC GT units | WECC | Off-Peak | 158.6666 | 56 | 1 | 1 | 5074-Flashback including instruments | D1-Forced - Immediate | 851-CC GT units
5074 | Flashback including instruments | Gas Turbine | Fuel; Ignition; and Combustion Systems | U1 | Forced - Immediate | 2020 | Gas | GG | 851 | CC GT units | TRE | Off-Peak | 25.9166 | 155.5 | 1 | 1 | 5074-Flashback including instruments | U1-Forced - Immediate | 851-CC GT units
5074 | Flashback including instruments | Gas Turbine | Fuel; Ignition; and Combustion Systems | U1 | Forced - Immediate | 2020 | Gas | GG | 851 | CC GT units | TRE | Summer | 124.4 | 155.5 | 1 | 1 | 5074-Flashback including instruments | U1-Forced - Immediate | 851-CC GT units
5074 | Flashback including instruments | Gas Turbine | Fuel; Ignition; and Combustion Systems | U1 | Forced - Immediate | 2020 | Gas | GG | 851 | CC GT units | WECC | Winter | 1171.4665 | 184 | 1 | 1 | 5074-Flashback including instruments | U1-Forced - Immediate | 851-CC GT units
5074 | Flashback including instruments | Gas Turbine | Fuel; Ignition; and Combustion Systems | U1 | Forced - Immediate | 2020 | Gas | GG | 851 | CC GT units | TRE | Summer | 11994.4 | 176 | 1 | 1 | 5074-Flashback including instruments | U1-Forced - Immediate | 851-CC GT units
5074 | Flashback including instruments | Gas Turbine | Fuel; Ignition; and Combustion Systems | U1 | Forced - Immediate | 2020 | Gas | GG | 851 | CC GT units | WECC | Winter | 338.55 | 183 | 1 | 1 | 5074-Flashback including instruments | U1-Forced - Immediate | 851-CC GT units
5074 | Flashback including instruments | Gas Turbine | Fuel; Ignition; and Combustion Systems | U1 | Forced - Immediate | 2020 | Gas | GG | 851 | CC GT units | TRE | Summer | 13977.3332 | 176 | 1 | 1 | 5074-Flashback including instruments | U1-Forced - Immediate | 851-CC GT units
5074 | Flashback including instruments | Gas Turbine | Fuel; Ignition; and Combustion Systems | U1 | Forced - Immediate | 2020 | Gas | GG | 851 | CC GT units | SERC | Summer | 24960 | 160 | 1 | 1 | 5074-Flashback including instruments | U1-Forced - Immediate | 851-CC GT units
5074 | Flashback including instruments | Gas Turbine | Fuel; Ignition; and Combustion Systems | D1 | Forced - Immediate | 2020 | Gas | GG | 851 | CC GT units | RFC | Off-Peak | 34.32 | 57.2 | 1 | 1 | 5074-Flashback including instruments | D1-Forced - Immediate | 851-CC GT units
5074 | Flashback including instruments | Gas Turbine | Fuel; Ignition; and Combustion Systems | D1 | Forced - Immediate | 2020 | Gas | GG | 851 | CC GT units | NPCC | Summer | 7908.1 | 62 | 1 | 1 | 5074-Flashback including instruments | D1-Forced - Immediate | 851-CC GT units
5074 | Flashback including instruments | Gas Turbine | Fuel; Ignition; and Combustion Systems | U1 | Forced - Immediate | 2020 | Gas | GG | 851 | CC GT units | RFC | Off-Peak | 1190.85 | 233.5 | 1 | 1 | 5074-Flashback including instruments | U1-Forced - Immediate | 851-CC GT units
5074 | Flashback including instruments | Gas Turbine | Fuel; Ignition; and Combustion Systems | U1 | Forced - Immediate | 2020 | Gas | GG | 851 | CC GT units | SERC | Winter | 1335 | 178 | 1 | 1 | 5074-Flashback including instruments | U1-Forced - Immediate | 851-CC GT units
5074 | Flashback including instruments | Gas Turbine | Fuel; Ignition; and Combustion Systems | D1 | Forced - Immediate | 2020 | Waste Heat | WH | 852 | CC steam units | TRE | Summer | 971.25 | 92.5 | 1 | 1 | 5074-Flashback including instruments | D1-Forced - Immediate | 852-CC steam units
5074 | Flashback including instruments | Gas Turbine | Fuel; Ignition; and Combustion Systems | D1 | Forced - Immediate | 2020 | Waste Heat | WH | 852 | CC steam units | WECC | Winter | 649.3999 | 102 | 1 | 1 | 5074-Flashback including instruments | D1-Forced - Immediate | 852-CC steam units
5074 | Flashback including instruments | Gas Turbine | Fuel; Ignition; and Combustion Systems | D1 | Forced - Immediate | 2020 | Waste Heat | WH | 852 | CC steam units | RFC | Off-Peak | 379.9333 | 111.2 | 1 | 1 | 5074-Flashback including instruments | D1-Forced - Immediate | 852-CC steam units
5074 | Flashback including instruments | Gas Turbine | Fuel; Ignition; and Combustion Systems | D1 | Forced - Immediate | 2020 | Waste Heat | WH | 852 | CC steam units | RFC | Off-Peak | 658.84 | 109.2 | 1 | 1 | 5074-Flashback including instruments | D1-Forced - Immediate | 852-CC steam units
5074 | Flashback including instruments | Gas Turbine | Fuel; Ignition; and Combustion Systems | D1 | Forced - Immediate | 2020 | Waste Heat | WH | 852 | CC steam units | TRE | Summer | 144.9166 | 92.5 | 1 | 1 | 5074-Flashback including instruments | D1-Forced - Immediate | 852-CC steam units
5074 | Flashback including instruments | Gas Turbine | Fuel; Ignition; and Combustion Systems | D1 | Forced - Immediate | 2020 | Waste Heat | WH | 852 | CC steam units | TRE | Summer | 968.1666 | 92.5 | 1 | 1 | 5074-Flashback including instruments | D1-Forced - Immediate | 852-CC steam units
5074 | Flashback including instruments | Gas Turbine | Fuel; Ignition; and Combustion Systems | D1 | Forced - Immediate | 2020 | Waste Heat | WH | 852 | CC steam units | WECC | Winter | 175.75 | 95 | 1 | 1 | 5074-Flashback including instruments | D1-Forced - Immediate | 852-CC steam units
5074 | Flashback including instruments | Gas Turbine | Fuel; Ignition; and Combustion Systems | D1 | Forced - Immediate | 2020 | Waste Heat | WH | 852 | CC steam units | TRE | Summer | 955.8333 | 92.5 | 1 | 1 | 5074-Flashback including instruments | D1-Forced - Immediate | 852-CC steam units
5074 | Flashback including instruments | Gas Turbine | Fuel; Ignition; and Combustion Systems | D1 | Forced - Immediate | 2020 | Waste Heat | WH | 852 | CC steam units | NPCC | Summer | 3762.725 | 29.5 | 1 | 1 | 5074-Flashback including instruments | D1-Forced - Immediate | 852-CC steam units
5074 | Flashback including instruments | Gas Turbine | Fuel; Ignition; and Combustion Systems | D1 | Forced - Immediate | 2020 | Waste Heat | WH | 852 | CC steam units | TRE | Summer | 45.9 | 153 | 1 | 1 | 5074-Flashback including instruments | D1-Forced - Immediate | 852-CC steam units
5074 | Flashback including instruments | Gas Turbine | Fuel; Ignition; and Combustion Systems | D1 | Forced - Immediate | 2020 | Waste Heat | WH | 852 | CC steam units | RFC | Winter | 94.2999 | 123 | 1 | 1 | 5074-Flashback including instruments | D1-Forced - Immediate | 852-CC steam units
5074 | Flashback including instruments | Gas Turbine | Fuel; Ignition; and Combustion Systems | D1 | Forced - Immediate | 2020 | Waste Heat | WH | 852 | CC steam units | WECC | Winter | 128.3083 | 86.5 | 1 | 1 | 5074-Flashback including instruments | D1-Forced - Immediate | 852-CC steam units
5074 | Flashback including instruments | Gas Turbine | Fuel; Ignition; and Combustion Systems | D1 | Forced - Immediate | 2020 | Waste Heat | WH | 852 | CC steam units | RFC | Summer | 75.4 | 116 | 1 | 1 | 5074-Flashback including instruments | D1-Forced - Immediate | 852-CC steam units
5074 | Flashback including instruments | Gas Turbine | Fuel; Ignition; and Combustion Systems | D1 | Forced - Immediate | 2020 | Waste Heat | WH | 852 | CC steam units | RFC | Summer | 95 | 114 | 1 | 1 | 5074-Flashback including instruments | D1-Forced - Immediate | 852-CC steam units
5074 | Flashback including instruments | Gas Turbine | Fuel; Ignition; and Combustion Systems | D1 | Forced - Immediate | 2020 | Waste Heat | WH | 852 | CC steam units | TRE | Off-Peak | 25.4999 | 153 | 1 | 1 | 5074-Flashback including instruments | D1-Forced - Immediate | 852-CC steam units
5074 | Flashback including instruments | Gas Turbine | Fuel; Ignition; and Combustion Systems | D1 | Forced - Immediate | 2020 | Waste Heat | WH | 852 | CC steam units | TRE | Summer | 6303.875 | 92.5 | 1 | 1 | 5074-Flashback including instruments | D1-Forced - Immediate | 852-CC steam units
5074 | Flashback including instruments | Gas Turbine | Fuel; Ignition; and Combustion Systems | D1 | Forced - Immediate | 2020 | Waste Heat | WH | 852 | CC steam units | WECC | Winter | 243.1 | 102 | 1 | 1 | 5074-Flashback including instruments | D1-Forced - Immediate | 852-CC steam units
5074 | Flashback including instruments | Gas Turbine | Fuel; Ignition; and Combustion Systems | D1 | Forced - Immediate | 2020 | Waste Heat | WH | 852 | CC steam units | WECC | Off-Peak | 345.6666 | 122 | 1 | 1 | 5074-Flashback including instruments | D1-Forced - Immediate | 852-CC steam units
5074 | Flashback including instruments | Gas Turbine | Fuel; Ignition; and Combustion Systems | D1 | Forced - Immediate | 2020 | Waste Heat | WH | 852 | CC steam units | WECC | Off-Peak | 3629.4999 | 127.5 | 1 | 1 | 5074-Flashback including instruments | D1-Forced - Immediate | 852-CC steam units
5074 | Flashback including instruments | Gas Turbine | Fuel; Ignition; and Combustion Systems | D1 | Forced - Immediate | 2020 | Waste Heat | WH | 852 | CC steam units | TRE | Summer | 122.4 | 153 | 1 | 1 | 5074-Flashback including instruments | D1-Forced - Immediate | 852-CC steam units
5074 | Flashback including instruments | Gas Turbine | Fuel; Ignition; and Combustion Systems | D1 | Forced - Immediate | 2020 | Gas | GG | 861 | CoG GT units | TRE | Summer | 13726.5 | 18 | 1 | 1 | 5074-Flashback including instruments | D1-Forced - Immediate | 861-CoG GT units
5074 | Flashback including instruments | Gas Turbine | Fuel; Ignition; and Combustion Systems | U1 | Forced - Immediate | 2020 | Gas | GG | 861 | CoG GT units | TRE | Off-Peak | 256.6166 | 173 | 1 | 1 | 5074-Flashback including instruments | U1-Forced - Immediate | 861-CoG GT units
5074 | Flashback including instruments | Gas Turbine | Fuel; Ignition; and Combustion Systems | U1 | Forced - Immediate | 2020 | Gas | GG | 861 | CoG GT units | TRE | Off-Peak | 760.75 | 179 | 1 | 1 | 5074-Flashback including instruments | U1-Forced - Immediate | 861-CoG GT units
5074 | Flashback including instruments | Gas Turbine | Fuel; Ignition; and Combustion Systems | D1 | Forced - Immediate | 2020 | Waste Heat | WH | 862 | CoG steam units | TRE | Summer | 5254.0833 | 7 | 1 | 1 | 5074-Flashback including instruments | D1-Forced - Immediate | 862-CoG steam units
5074 | Flashback including instruments | Gas Turbine | Fuel; Ignition; and Combustion Systems | D1 | Forced - Immediate | 2020 | Waste Heat | WH | 862 | CoG steam units | TRE | Off-Peak | 145.9896 | 98.42 | 1 | 1 | 5074-Flashback including instruments | D1-Forced - Immediate | 862-CoG steam units
5074 | Flashback including instruments | Gas Turbine | Fuel; Ignition; and Combustion Systems | D1 | Forced - Immediate | 2020 | Waste Heat | WH | 862 | CoG steam units | TRE | Off-Peak | 836.57 | 196.84 | 1 | 1 | 5074-Flashback including instruments | D1-Forced - Immediate | 862-CoG steam units
5075 | Blade Path Temperature Spread A | Gas Turbine | Fuel; Ignition; and Combustion Systems | SF | Startup Failure | 2020 | Gas | GG | 300 | Gas Turbine/Jet Engine (Simple Cycle Operation) | SERC | Off-Peak | 8.4 | 18 | 1 | 1 | 5075-Blade Path Temperature Spread A | SF-Startup Failure | 300-Gas Turbine/Jet Engine (Simple Cycle Operation)
5075 | Blade Path Temperature Spread A | Gas Turbine | Fuel; Ignition; and Combustion Systems | SF | Startup Failure | 2020 | Gas | GG | 300 | Gas Turbine/Jet Engine (Simple Cycle Operation) | SERC | Summer | 4.8 | 18 | 1 | 1 | 5075-Blade Path Temperature Spread A | SF-Startup Failure | 300-Gas Turbine/Jet Engine (Simple Cycle Operation)
5075 | Blade Path Temperature Spread A | Gas Turbine | Fuel; Ignition; and Combustion Systems | SF | Startup Failure | 2020 | Gas | GG | 300 | Gas Turbine/Jet Engine (Simple Cycle Operation) | MRO | Summer | 56.595 | 161.7 | 1 | 1 | 5075-Blade Path Temperature Spread A | SF-Startup Failure | 300-Gas Turbine/Jet Engine (Simple Cycle Operation)
5075 | Blade Path Temperature Spread A | Gas Turbine | Fuel; Ignition; and Combustion Systems | SF | Startup Failure | 2020 | Gas | GG | 300 | Gas Turbine/Jet Engine (Simple Cycle Operation) | RFC | Summer | 12915.5 | 78 | 1 | 1 | 5075-Blade Path Temperature Spread A | SF-Startup Failure | 300-Gas Turbine/Jet Engine (Simple Cycle Operation)
5075 | Blade Path Temperature Spread A | Gas Turbine | Fuel; Ignition; and Combustion Systems | U1 | Forced - Immediate | 2020 | Gas | GG | 300 | Gas Turbine/Jet Engine (Simple Cycle Operation) | MRO | Off-Peak | 814.35 | 183 | 1 | 1 | 5075-Blade Path Temperature Spread A | U1-Forced - Immediate | 300-Gas Turbine/Jet Engine (Simple Cycle Operation)
5075 | Blade Path Temperature Spread A | Gas Turbine | Fuel; Ignition; and Combustion Systems | U1 | Forced - Immediate | 2020 | Gas | GG | 300 | Gas Turbine/Jet Engine (Simple Cycle Operation) | SERC | Summer | 53.8332 | 170 | 1 | 1 | 5075-Blade Path Temperature Spread A | U1-Forced - Immediate | 300-Gas Turbine/Jet Engine (Simple Cycle Operation)
5075 | Blade Path Temperature Spread A | Gas Turbine | Fuel; Ignition; and Combustion Systems | U1 | Forced - Immediate | 2020 | Gas | GG | 300 | Gas Turbine/Jet Engine (Simple Cycle Operation) | RFC | Winter | 1296 | 192 | 1 | 1 | 5075-Blade Path Temperature Spread A | U1-Forced - Immediate | 300-Gas Turbine/Jet Engine (Simple Cycle Operation)
5075 | Blade Path Temperature Spread A | Gas Turbine | Fuel; Ignition; and Combustion Systems | SF | Startup Failure | 2020 | Gas | GG | 300 | Gas Turbine/Jet Engine (Simple Cycle Operation) | MRO | Off-Peak | 219.6 | 183 | 1 | 1 | 5075-Blade Path Temperature Spread A | SF-Startup Failure | 300-Gas Turbine/Jet Engine (Simple Cycle Operation)
5075 | Blade Path Temperature Spread A | Gas Turbine | Fuel; Ignition; and Combustion Systems | SF | Startup Failure | 2020 | Gas | GG | 300 | Gas Turbine/Jet Engine (Simple Cycle Operation) | SERC | Summer | 866.3333 | 115 | 1 | 1 | 5075-Blade Path Temperature Spread A | SF-Startup Failure | 300-Gas Turbine/Jet Engine (Simple Cycle Operation)
5075 | Blade Path Temperature Spread A | Gas Turbine | Fuel; Ignition; and Combustion Systems | U1 | Forced - Immediate | 2020 | Gas | GG | 300 | Gas Turbine/Jet Engine (Simple Cycle Operation) | RFC | Summer | 761.7499 | 165 | 1 | 1 | 5075-Blade Path Temperature Spread A | U1-Forced - Immediate | 300-Gas Turbine/Jet Engine (Simple Cycle Operation)
5075 | Blade Path Temperature Spread A | Gas Turbine | Fuel; Ignition; and Combustion Systems | U1 | Forced - Immediate | 2020 | Gas | GG | 300 | Gas Turbine/Jet Engine (Simple Cycle Operation) | MRO | Summer | 3563.4666 | 166 | 1 | 1 | 5075-Blade Path Temperature Spread A | U1-Forced - Immediate | 300-Gas Turbine/Jet Engine (Simple Cycle Operation)
5075 | Blade Path Temperature Spread A | Gas Turbine | Fuel; Ignition; and Combustion Systems | U1 | Forced - Immediate | 2020 | Gas | GG | 300 | Gas Turbine/Jet Engine (Simple Cycle Operation) | SERC | Summer | 4511.8014 | 155.49 | 1 | 1 | 5075-Blade Path Temperature Spread A | U1-Forced - Immediate | 300-Gas Turbine/Jet Engine (Simple Cycle Operation)
5075 | Blade Path Temperature Spread A | Gas Turbine | Fuel; Ignition; and Combustion Systems | D1 | Forced - Immediate | 2020 | Gas | GG | 300 | Gas Turbine/Jet Engine (Simple Cycle Operation) | WECC | Summer | 3181.2 | 12 | 1 | 1 | 5075-Blade Path Temperature Spread A | D1-Forced - Immediate | 300-Gas Turbine/Jet Engine (Simple Cycle Operation)
5075 | Blade Path Temperature Spread A | Gas Turbine | Fuel; Ignition; and Combustion Systems | D1 | Forced - Immediate | 2020 | Gas | GG | 300 | Gas Turbine/Jet Engine (Simple Cycle Operation) | WECC | Winter | 33.5 | 10 | 1 | 1 | 5075-Blade Path Temperature Spread A | D1-Forced - Immediate | 300-Gas Turbine/Jet Engine (Simple Cycle Operation)
5075 | Blade Path Temperature Spread A | Gas Turbine | Fuel; Ignition; and Combustion Systems | D1 | Forced - Immediate | 2020 | Gas | GG | 300 | Gas Turbine/Jet Engine (Simple Cycle Operation) | WECC | Winter | 226.825 | 105.5 | 1 | 1 | 5075-Blade Path Temperature Spread A | D1-Forced - Immediate | 300-Gas Turbine/Jet Engine (Simple Cycle Operation)
5075 | Blade Path Temperature Spread A | Gas Turbine | Fuel; Ignition; and Combustion Systems | SF | Startup Failure | 2020 | Gas | GG | 300 | Gas Turbine/Jet Engine (Simple Cycle Operation) | SERC | Summer | 51.6 | 129 | 1 | 1 | 5075-Blade Path Temperature Spread A | SF-Startup Failure | 300-Gas Turbine/Jet Engine (Simple Cycle Operation)
5075 | Blade Path Temperature Spread A | Gas Turbine | Fuel; Ignition; and Combustion Systems | SF | Startup Failure | 2020 | Gas | GG | 300 | Gas Turbine/Jet Engine (Simple Cycle Operation) | MRO | Summer | 605.9 | 166 | 1 | 1 | 5075-Blade Path Temperature Spread A | SF-Startup Failure | 300-Gas Turbine/Jet Engine (Simple Cycle Operation)
5075 | Blade Path Temperature Spread A | Gas Turbine | Fuel; Ignition; and Combustion Systems | SF | Startup Failure | 2020 | Gas | GG | 300 | Gas Turbine/Jet Engine (Simple Cycle Operation) | RFC | Summer | 1467.6999 | 78 | 1 | 1 | 5075-Blade Path Temperature Spread A | SF-Startup Failure | 300-Gas Turbine/Jet Engine (Simple Cycle Operation)
5075 | Blade Path Temperature Spread A | Gas Turbine | Fuel; Ignition; and Combustion Systems | D1 | Forced - Immediate | 2020 | Gas | GG | 300 | Gas Turbine/Jet Engine (Simple Cycle Operation) | WECC | Summer | 1564.2 | 11 | 1 | 1 | 5075-Blade Path Temperature Spread A | D1-Forced - Immediate | 300-Gas Turbine/Jet Engine (Simple Cycle Operation)
5075 | Blade Path Temperature Spread A | Gas Turbine | Fuel; Ignition; and Combustion Systems | SF | Startup Failure | 2020 | Gas | GG | 300 | Gas Turbine/Jet Engine (Simple Cycle Operation) | MRO | Off-Peak | 59.3999 | 162 | 1 | 1 | 5075-Blade Path Temperature Spread A | SF-Startup Failure | 300-Gas Turbine/Jet Engine (Simple Cycle Operation)
5075 | Blade Path Temperature Spread A | Gas Turbine | Fuel; Ignition; and Combustion Systems | SF | Startup Failure | 2020 | Gas | GG | 300 | Gas Turbine/Jet Engine (Simple Cycle Operation) | MRO | Off-Peak | 2690.1 | 183 | 1 | 1 | 5075-Blade Path Temperature Spread A | SF-Startup Failure | 300-Gas Turbine/Jet Engine (Simple Cycle Operation)
5075 | Blade Path Temperature Spread A | Gas Turbine | Fuel; Ignition; and Combustion Systems | SF | Startup Failure | 2020 | Gas | GG | 300 | Gas Turbine/Jet Engine (Simple Cycle Operation) | MRO | Summer | 64.05 | 61 | 1 | 1 | 5075-Blade Path Temperature Spread A | SF-Startup Failure | 300-Gas Turbine/Jet Engine (Simple Cycle Operation)
5075 | Blade Path Temperature Spread A | Gas Turbine | Fuel; Ignition; and Combustion Systems | SF | Startup Failure | 2020 | Gas | GG | 300 | Gas Turbine/Jet Engine (Simple Cycle Operation) | RFC | Summer | 74.1 | 78 | 1 | 1 | 5075-Blade Path Temperature Spread A | SF-Startup Failure | 300-Gas Turbine/Jet Engine (Simple Cycle Operation)
5075 | Blade Path Temperature Spread A | Gas Turbine | Fuel; Ignition; and Combustion Systems | U1 | Forced - Immediate | 2020 | Gas | GG | 300 | Gas Turbine/Jet Engine (Simple Cycle Operation) | MRO | Summer | 23347.9 | 166 | 1 | 1 | 5075-Blade Path Temperature Spread A | U1-Forced - Immediate | 300-Gas Turbine/Jet Engine (Simple Cycle Operation)
5075 | Blade Path Temperature Spread A | Gas Turbine | Fuel; Ignition; and Combustion Systems | U1 | Forced - Immediate | 2020 | Gas | GG | 300 | Gas Turbine/Jet Engine (Simple Cycle Operation) | SERC | Winter | 178.7499 | 195 | 1 | 1 | 5075-Blade Path Temperature Spread A | U1-Forced - Immediate | 300-Gas Turbine/Jet Engine (Simple Cycle Operation)
5075 | Blade Path Temperature Spread A | Gas Turbine | Fuel; Ignition; and Combustion Systems | SF | Startup Failure | 2020 | Gas | GG | 300 | Gas Turbine/Jet Engine (Simple Cycle Operation) | SERC | Off-Peak | 4.8 | 18 | 1 | 1 | 5075-Blade Path Temperature Spread A | SF-Startup Failure | 300-Gas Turbine/Jet Engine (Simple Cycle Operation)
5075 | Blade Path Temperature Spread A | Gas Turbine | Fuel; Ignition; and Combustion Systems | SF | Startup Failure | 2020 | Gas | GG | 300 | Gas Turbine/Jet Engine (Simple Cycle Operation) | MRO | Summer | 130.7332 | 212 | 1 | 1 | 5075-Blade Path Temperature Spread A | SF-Startup Failure | 300-Gas Turbine/Jet Engine (Simple Cycle Operation)
5075 | Blade Path Temperature Spread A | Gas Turbine | Fuel; Ignition; and Combustion Systems | SF | Startup Failure | 2020 | Gas | GG | 300 | Gas Turbine/Jet Engine (Simple Cycle Operation) | RFC | Summer | 714.4082 | 165.5 | 1 | 1 | 5075-Blade Path Temperature Spread A | SF-Startup Failure | 300-Gas Turbine/Jet Engine (Simple Cycle Operation)
5075 | Blade Path Temperature Spread A | Gas Turbine | Fuel; Ignition; and Combustion Systems | SF | Startup Failure | 2020 | Gas | GG | 300 | Gas Turbine/Jet Engine (Simple Cycle Operation) | SERC | Summer | 6916.8 | 96 | 1 | 1 | 5075-Blade Path Temperature Spread A | SF-Startup Failure | 300-Gas Turbine/Jet Engine (Simple Cycle Operation)
5075 | Blade Path Temperature Spread A | Gas Turbine | Fuel; Ignition; and Combustion Systems | U1 | Forced - Immediate | 2020 | Gas | GG | 300 | Gas Turbine/Jet Engine (Simple Cycle Operation) | RFC | Summer | 172.8999 | 78 | 1 | 1 | 5075-Blade Path Temperature Spread A | U1-Forced - Immediate | 300-Gas Turbine/Jet Engine (Simple Cycle Operation)
5075 | Blade Path Temperature Spread A | Gas Turbine | Fuel; Ignition; and Combustion Systems | D1 | Forced - Immediate | 2020 | Gas | GG | 300 | Gas Turbine/Jet Engine (Simple Cycle Operation) | WECC | Winter | 92.7666 | 126.5 | 1 | 1 | 5075-Blade Path Temperature Spread A | D1-Forced - Immediate | 300-Gas Turbine/Jet Engine (Simple Cycle Operation)
5075 | Blade Path Temperature Spread A | Gas Turbine | Fuel; Ignition; and Combustion Systems | SF | Startup Failure | 2020 | Gas | GG | 300 | Gas Turbine/Jet Engine (Simple Cycle Operation) | SERC | Off-Peak | 99 | 99 | 1 | 1 | 5075-Blade Path Temperature Spread A | SF-Startup Failure | 300-Gas Turbine/Jet Engine (Simple Cycle Operation)
5075 | Blade Path Temperature Spread A | Gas Turbine | Fuel; Ignition; and Combustion Systems | U1 | Forced - Immediate | 2020 | Gas | GG | 300 | Gas Turbine/Jet Engine (Simple Cycle Operation) | MRO | Off-Peak | 9.9666 | 46 | 1 | 1 | 5075-Blade Path Temperature Spread A | U1-Forced - Immediate | 300-Gas Turbine/Jet Engine (Simple Cycle Operation)
5075 | Blade Path Temperature Spread A | Gas Turbine | Fuel; Ignition; and Combustion Systems | U1 | Forced - Immediate | 2020 | Gas | GG | 300 | Gas Turbine/Jet Engine (Simple Cycle Operation) | RFC | Summer | 27.3 | 78 | 1 | 1 | 5075-Blade Path Temperature Spread A | U1-Forced - Immediate | 300-Gas Turbine/Jet Engine (Simple Cycle Operation)
5075 | Blade Path Temperature Spread A | Gas Turbine | Fuel; Ignition; and Combustion Systems | U1 | Forced - Immediate | 2020 | Gas | GG | 300 | Gas Turbine/Jet Engine (Simple Cycle Operation) | SERC | Summer | 8196.9144 | 155.49 | 1 | 1 | 5075-Blade Path Temperature Spread A | U1-Forced - Immediate | 300-Gas Turbine/Jet Engine (Simple Cycle Operation)
5075 | Blade Path Temperature Spread A | Gas Turbine | Fuel; Ignition; and Combustion Systems | U1 | Forced - Immediate | 2020 | Gas | GG | 300 | Gas Turbine/Jet Engine (Simple Cycle Operation) | RFC | Winter | 5417.5999 | 192 | 1 | 1 | 5075-Blade Path Temperature Spread A | U1-Forced - Immediate | 300-Gas Turbine/Jet Engine (Simple Cycle Operation)
5075 | Blade Path Temperature Spread A | Gas Turbine | Fuel; Ignition; and Combustion Systems | SF | Startup Failure | 2020 | Gas | GG | 300 | Gas Turbine/Jet Engine (Simple Cycle Operation) | SERC | Off-Peak | 4.2 | 21 | 1 | 1 | 5075-Blade Path Temperature Spread A | SF-Startup Failure | 300-Gas Turbine/Jet Engine (Simple Cycle Operation)
5075 | Blade Path Temperature Spread A | Gas Turbine | Fuel; Ignition; and Combustion Systems | SF | Startup Failure | 2020 | Gas | GG | 300 | Gas Turbine/Jet Engine (Simple Cycle Operation) | MRO | Off-Peak | 506.2999 | 183 | 1 | 1 | 5075-Blade Path Temperature Spread A | SF-Startup Failure | 300-Gas Turbine/Jet Engine (Simple Cycle Operation)
5075 | Blade Path Temperature Spread A | Gas Turbine | Fuel; Ignition; and Combustion Systems | SF | Startup Failure | 2020 | Gas | GG | 300 | Gas Turbine/Jet Engine (Simple Cycle Operation) | SERC | Summer | 5.1 | 18 | 1 | 2 | 5075-Blade Path Temperature Spread A | SF-Startup Failure | 300-Gas Turbine/Jet Engine (Simple Cycle Operation)
5075 | Blade Path Temperature Spread A | Gas Turbine | Fuel; Ignition; and Combustion Systems | SF | Startup Failure | 2020 | Gas | GG | 300 | Gas Turbine/Jet Engine (Simple Cycle Operation) | RFC | Summer | 206.7 | 78 | 1 | 1 | 5075-Blade Path Temperature Spread A | SF-Startup Failure | 300-Gas Turbine/Jet Engine (Simple Cycle Operation)
5075 | Blade Path Temperature Spread A | Gas Turbine | Fuel; Ignition; and Combustion Systems | SF | Startup Failure | 2020 | Gas | GG | 300 | Gas Turbine/Jet Engine (Simple Cycle Operation) | RFC | Summer | 1638 | 78 | 1 | 1 | 5075-Blade Path Temperature Spread A | SF-Startup Failure | 300-Gas Turbine/Jet Engine (Simple Cycle Operation)
5075 | Blade Path Temperature Spread A | Gas Turbine | Fuel; Ignition; and Combustion Systems | SF | Startup Failure | 2020 | Gas | GG | 300 | Gas Turbine/Jet Engine (Simple Cycle Operation) | SERC | Summer | 1897.1999 | 216 | 1 | 1 | 5075-Blade Path Temperature Spread A | SF-Startup Failure | 300-Gas Turbine/Jet Engine (Simple Cycle Operation)
5075 | Blade Path Temperature Spread A | Gas Turbine | Fuel; Ignition; and Combustion Systems | U1 | Forced - Immediate | 2020 | Gas | GG | 300 | Gas Turbine/Jet Engine (Simple Cycle Operation) | TRE | Off-Peak | 2464.8 | 104 | 1 | 1 | 5075-Blade Path Temperature Spread A | U1-Forced - Immediate | 300-Gas Turbine/Jet Engine (Simple Cycle Operation)
5075 | Blade Path Temperature Spread A | Gas Turbine | Fuel; Ignition; and Combustion Systems | U1 | Forced - Immediate | 2020 | Gas | GG | 300 | Gas Turbine/Jet Engine (Simple Cycle Operation) | RFC | Summer | 59.7999 | 78 | 1 | 1 | 5075-Blade Path Temperature Spread A | U1-Forced - Immediate | 300-Gas Turbine/Jet Engine (Simple Cycle Operation)
5075 | Blade Path Temperature Spread A | Gas Turbine | Fuel; Ignition; and Combustion Systems | U1 | Forced - Immediate | 2020 | Gas | GG | 300 | Gas Turbine/Jet Engine (Simple Cycle Operation) | SERC | Summer | 82.1666 | 170 | 1 | 1 | 5075-Blade Path Temperature Spread A | U1-Forced - Immediate | 300-Gas Turbine/Jet Engine (Simple Cycle Operation)
5075 | Blade Path Temperature Spread A | Gas Turbine | Fuel; Ignition; and Combustion Systems | U1 | Forced - Immediate | 2020 | Gas | GG | 300 | Gas Turbine/Jet Engine (Simple Cycle Operation) | RFC | Summer | 1570.4 | 78 | 1 | 1 | 5075-Blade Path Temperature Spread A | U1-Forced - Immediate | 300-Gas Turbine/Jet Engine (Simple Cycle Operation)
5075 | Blade Path Temperature Spread A | Gas Turbine | Fuel; Ignition; and Combustion Systems | U1 | Forced - Immediate | 2020 | Gas | GG | 300 | Gas Turbine/Jet Engine (Simple Cycle Operation) | SERC | Winter | 5241.7166 | 179 | 1 | 1 | 5075-Blade Path Temperature Spread A | U1-Forced - Immediate | 300-Gas Turbine/Jet Engine (Simple Cycle Operation)
5075 | Blade Path Temperature Spread A | Gas Turbine | Fuel; Ignition; and Combustion Systems | SF | Startup Failure | 2020 | Gas | GG | 300 | Gas Turbine/Jet Engine (Simple Cycle Operation) | SERC | Summer | 82.1666 | 170 | 1 | 1 | 5075-Blade Path Temperature Spread A | SF-Startup Failure | 300-Gas Turbine/Jet Engine (Simple Cycle Operation)
5075 | Blade Path Temperature Spread A | Gas Turbine | Fuel; Ignition; and Combustion Systems | D1 | Forced - Immediate | 2020 | Gas | GG | 850 | Combined Cycle Block | SERC | Off-Peak | 132.2666 | 248 | 1 | 1 | 5075-Blade Path Temperature Spread A | D1-Forced - Immediate | 850-Combined Cycle Block
5075 | Blade Path Temperature Spread A | Gas Turbine | Fuel; Ignition; and Combustion Systems | D1 | Forced - Immediate | 2020 | Gas | GG | 850 | Combined Cycle Block | SERC | Off-Peak | 388.5332 | 248 | 1 | 1 | 5075-Blade Path Temperature Spread A | D1-Forced - Immediate | 850-Combined Cycle Block
5075 | Blade Path Temperature Spread A | Gas Turbine | Fuel; Ignition; and Combustion Systems | D1 | Forced - Immediate | 2020 | Gas | GG | 850 | Combined Cycle Block | NPCC | Off-Peak | 664.0563 | 545.8 | 1 | 1 | 5075-Blade Path Temperature Spread A | D1-Forced - Immediate | 850-Combined Cycle Block
5075 | Blade Path Temperature Spread A | Gas Turbine | Fuel; Ignition; and Combustion Systems | D1 | Forced - Immediate | 2020 | Gas | GG | 850 | Combined Cycle Block | SERC | Off-Peak | 2567.6532 | 263.8 | 1 | 1 | 5075-Blade Path Temperature Spread A | D1-Forced - Immediate | 850-Combined Cycle Block
5075 | Blade Path Temperature Spread A | Gas Turbine | Fuel; Ignition; and Combustion Systems | SF | Startup Failure | 2020 | Gas | GG | 850 | Combined Cycle Block | TRE | Off-Peak | 169.7332 | 268 | 1 | 1 | 5075-Blade Path Temperature Spread A | SF-Startup Failure | 850-Combined Cycle Block
5075 | Blade Path Temperature Spread A | Gas Turbine | Fuel; Ignition; and Combustion Systems | SF | Startup Failure | 2020 | Gas | GG | 850 | Combined Cycle Block | NPCC | Off-Peak | 1686.111 | 283.38 | 1 | 1 | 5075-Blade Path Temperature Spread A | SF-Startup Failure | 850-Combined Cycle Block
5075 | Blade Path Temperature Spread A | Gas Turbine | Fuel; Ignition; and Combustion Systems | D1 | Forced - Immediate | 2020 | Gas | GG | 850 | Combined Cycle Block | SERC | Off-Peak | 179.2 | 256 | 1 | 1 | 5075-Blade Path Temperature Spread A | D1-Forced - Immediate | 850-Combined Cycle Block
5075 | Blade Path Temperature Spread A | Gas Turbine | Fuel; Ignition; and Combustion Systems | D1 | Forced - Immediate | 2020 | Gas | GG | 850 | Combined Cycle Block | NPCC | Summer | 3267.3315 | 271.9 | 1 | 1 | 5075-Blade Path Temperature Spread A | D1-Forced - Immediate | 850-Combined Cycle Block
5075 | Blade Path Temperature Spread A | Gas Turbine | Fuel; Ignition; and Combustion Systems | SF | Startup Failure | 2020 | Gas | GG | 850 | Combined Cycle Block | NPCC | Off-Peak | 1846.8145 | 274.96 | 1 | 1 | 5075-Blade Path Temperature Spread A | SF-Startup Failure | 850-Combined Cycle Block
5075 | Blade Path Temperature Spread A | Gas Turbine | Fuel; Ignition; and Combustion Systems | U1 | Forced - Immediate | 2020 | Gas | GG | 850 | Combined Cycle Block | TRE | Off-Peak | 300.9999 | 210 | 1 | 1 | 5075-Blade Path Temperature Spread A | U1-Forced - Immediate | 850-Combined Cycle Block
5075 | Blade Path Temperature Spread A | Gas Turbine | Fuel; Ignition; and Combustion Systems | U1 | Forced - Immediate | 2020 | Gas | GG | 850 | Combined Cycle Block | WECC | Summer | 26.7633 | 25.9 | 1 | 1 | 5075-Blade Path Temperature Spread A | U1-Forced - Immediate | 850-Combined Cycle Block
5075 | Blade Path Temperature Spread A | Gas Turbine | Fuel; Ignition; and Combustion Systems | D1 | Forced - Immediate | 2020 | Gas | GG | 850 | Combined Cycle Block | TRE | Off-Peak | 444.3332 | 310 | 1 | 1 | 5075-Blade Path Temperature Spread A | D1-Forced - Immediate | 850-Combined Cycle Block
5075 | Blade Path Temperature Spread A | Gas Turbine | Fuel; Ignition; and Combustion Systems | SF | Startup Failure | 2020 | Gas | GG | 850 | Combined Cycle Block | TRE | Summer | 102.7332 | 268 | 1 | 1 | 5075-Blade Path Temperature Spread A | SF-Startup Failure | 850-Combined Cycle Block
5075 | Blade Path Temperature Spread A | Gas Turbine | Fuel; Ignition; and Combustion Systems | SF | Startup Failure | 2020 | Gas | GG | 850 | Combined Cycle Block | NPCC | Winter | 200.8998 | 246 | 1 | 1 | 5075-Blade Path Temperature Spread A | SF-Startup Failure | 850-Combined Cycle Block
5075 | Blade Path Temperature Spread A | Gas Turbine | Fuel; Ignition; and Combustion Systems | U1 | Forced - Immediate | 2020 | Gas | GG | 850 | Combined Cycle Block | RFC | Summer | 1493.4663 | 487 | 1 | 1 | 5075-Blade Path Temperature Spread A | U1-Forced - Immediate | 850-Combined Cycle Block
5075 | Blade Path Temperature Spread A | Gas Turbine | Fuel; Ignition; and Combustion Systems | D1 | Forced - Immediate | 2020 | Gas | GG | 850 | Combined Cycle Block | SERC | Off-Peak | 2093.9998 | 360 | 1 | 1 | 5075-Blade Path Temperature Spread A | D1-Forced - Immediate | 850-Combined Cycle Block
5075 | Blade Path Temperature Spread A | Gas Turbine | Fuel; Ignition; and Combustion Systems | U1 | Forced - Immediate | 2020 | Gas | GG | 850 | Combined Cycle Block | SERC | Winter | 42194.8999 | 267 | 1 | 1 | 5075-Blade Path Temperature Spread A | U1-Forced - Immediate | 850-Combined Cycle Block
5075 | Blade Path Temperature Spread A | Gas Turbine | Fuel; Ignition; and Combustion Systems | D1 | Forced - Immediate | 2020 | Gas | GG | 850 | Combined Cycle Block | NPCC | Off-Peak | 2347.4032 | 271.9 | 1 | 1 | 5075-Blade Path Temperature Spread A | D1-Forced - Immediate | 850-Combined Cycle Block
5075 | Blade Path Temperature Spread A | Gas Turbine | Fuel; Ignition; and Combustion Systems | D1 | Forced - Immediate | 2020 | Gas | GG | 850 | Combined Cycle Block | RFC | Winter | 2590.3331 | 380 | 1 | 1 | 5075-Blade Path Temperature Spread A | D1-Forced - Immediate | 850-Combined Cycle Block
5075 | Blade Path Temperature Spread A | Gas Turbine | Fuel; Ignition; and Combustion Systems | U1 | Forced - Immediate | 2020 | Gas | GG | 850 | Combined Cycle Block | NPCC | Summer | 311.9431 | 322.7 | 1 | 1 | 5075-Blade Path Temperature Spread A | U1-Forced - Immediate | 850-Combined Cycle Block
5075 | Blade Path Temperature Spread A | Gas Turbine | Fuel; Ignition; and Combustion Systems | U1 | Forced - Immediate | 2020 | Gas | GG | 850 | Combined Cycle Block | SERC | Summer | 2375.3132 | 251.8 | 1 | 1 | 5075-Blade Path Temperature Spread A | U1-Forced - Immediate | 850-Combined Cycle Block
5075 | Blade Path Temperature Spread A | Gas Turbine | Fuel; Ignition; and Combustion Systems | U1 | Forced - Immediate | 2020 | Gas | GG | 850 | Combined Cycle Block | SERC | Winter | 89377.9328 | 1588 | 1 | 1 | 5075-Blade Path Temperature Spread A | U1-Forced - Immediate | 850-Combined Cycle Block
5075 | Blade Path Temperature Spread A | Gas Turbine | Fuel; Ignition; and Combustion Systems | D1 | Forced - Immediate | 2020 | Gas | GG | 850 | Combined Cycle Block | SERC | Off-Peak | 2548.4666 | 254 | 1 | 1 | 5075-Blade Path Temperature Spread A | D1-Forced - Immediate | 850-Combined Cycle Block
5075 | Blade Path Temperature Spread A | Gas Turbine | Fuel; Ignition; and Combustion Systems | D1 | Forced - Immediate | 2020 | Gas | GG | 850 | Combined Cycle Block | SERC | Summer | 2510.7498 | 363 | 1 | 1 | 5075-Blade Path Temperature Spread A | D1-Forced - Immediate | 850-Combined Cycle Block
5075 | Blade Path Temperature Spread A | Gas Turbine | Fuel; Ignition; and Combustion Systems | U1 | Forced - Immediate | 2020 | Gas | GG | 850 | Combined Cycle Block | SERC | Off-Peak | 4314.1732 | 251.8 | 1 | 1 | 5075-Blade Path Temperature Spread A | U1-Forced - Immediate | 850-Combined Cycle Block
5075 | Blade Path Temperature Spread A | Gas Turbine | Fuel; Ignition; and Combustion Systems | D1 | Forced - Immediate | 2020 | Gas | GG | 850 | Combined Cycle Block | SERC | Off-Peak | 372.3166 | 251 | 1 | 1 | 5075-Blade Path Temperature Spread A | D1-Forced - Immediate | 850-Combined Cycle Block
5075 | Blade Path Temperature Spread A | Gas Turbine | Fuel; Ignition; and Combustion Systems | D1 | Forced - Immediate | 2020 | Gas | GG | 850 | Combined Cycle Block | SERC | Off-Peak | 7732.7914 | 806.9 | 1 | 1 | 5075-Blade Path Temperature Spread A | D1-Forced - Immediate | 850-Combined Cycle Block
5075 | Blade Path Temperature Spread A | Gas Turbine | Fuel; Ignition; and Combustion Systems | D1 | Forced - Immediate | 2020 | Gas | GG | 850 | Combined Cycle Block | SERC | Summer | 214.9332 | 248 | 1 | 1 | 5075-Blade Path Temperature Spread A | D1-Forced - Immediate | 850-Combined Cycle Block
5075 | Blade Path Temperature Spread A | Gas Turbine | Fuel; Ignition; and Combustion Systems | SF | Startup Failure | 2020 | Gas | GG | 850 | Combined Cycle Block | TRE | Off-Peak | 143.9999 | 216 | 1 | 1 | 5075-Blade Path Temperature Spread A | SF-Startup Failure | 850-Combined Cycle Block
5075 | Blade Path Temperature Spread A | Gas Turbine | Fuel; Ignition; and Combustion Systems | SF | Startup Failure | 2020 | Gas | GG | 850 | Combined Cycle Block | TRE | Off-Peak | 285.8665 | 268 | 1 | 1 | 5075-Blade Path Temperature Spread A | SF-Startup Failure | 850-Combined Cycle Block
5075 | Blade Path Temperature Spread A | Gas Turbine | Fuel; Ignition; and Combustion Systems | SF | Startup Failure | 2020 | Gas | GG | 850 | Combined Cycle Block | TRE | Summer | 434.6 | 212 | 1 | 1 | 5075-Blade Path Temperature Spread A | SF-Startup Failure | 850-Combined Cycle Block
5075 | Blade Path Temperature Spread A | Gas Turbine | Fuel; Ignition; and Combustion Systems | U1 | Forced - Immediate | 2020 | Gas | GG | 850 | Combined Cycle Block | TRE | Off-Peak | 410.4 | 216 | 1 | 1 | 5075-Blade Path Temperature Spread A | U1-Forced - Immediate | 850-Combined Cycle Block
5075 | Blade Path Temperature Spread A | Gas Turbine | Fuel; Ignition; and Combustion Systems | U1 | Forced - Immediate | 2020 | Gas | GG | 850 | Combined Cycle Block | NPCC | Winter | 233.392 | 291.74 | 1 | 1 | 5075-Blade Path Temperature Spread A | U1-Forced - Immediate | 850-Combined Cycle Block
5075 | Blade Path Temperature Spread A | Gas Turbine | Fuel; Ignition; and Combustion Systems | D1 | Forced - Immediate | 2020 | Gas | GG | 850 | Combined Cycle Block | SERC | Summer | 587.9582 | 257.5 | 1 | 1 | 5075-Blade Path Temperature Spread A | D1-Forced - Immediate | 850-Combined Cycle Block
5075 | Blade Path Temperature Spread A | Gas Turbine | Fuel; Ignition; and Combustion Systems | D1 | Forced - Immediate | 2020 | Gas | GG | 850 | Combined Cycle Block | SERC | Winter | 1308.8 | 818 | 1 | 1 | 5075-Blade Path Temperature Spread A | D1-Forced - Immediate | 850-Combined Cycle Block
5075 | Blade Path Temperature Spread A | Gas Turbine | Fuel; Ignition; and Combustion Systems | SF | Startup Failure | 2020 | Gas | GG | 850 | Combined Cycle Block | RFC | Off-Peak | 538.3332 | 340 | 1 | 1 | 5075-Blade Path Temperature Spread A | SF-Startup Failure | 850-Combined Cycle Block
5075 | Blade Path Temperature Spread A | Gas Turbine | Fuel; Ignition; and Combustion Systems | U1 | Forced - Immediate | 2020 | Gas | GG | 850 | Combined Cycle Block | SERC | Off-Peak | 524.1165 | 483.8 | 1 | 1 | 5075-Blade Path Temperature Spread A | U1-Forced - Immediate | 850-Combined Cycle Block
5075 | Blade Path Temperature Spread A | Gas Turbine | Fuel; Ignition; and Combustion Systems | SF | Startup Failure | 2020 | Gas | GG | 851 | CC GT units | TRE | Winter | 26.4832 | 227 | 1 | 1 | 5075-Blade Path Temperature Spread A | SF-Startup Failure | 851-CC GT units
5075 | Blade Path Temperature Spread A | Gas Turbine | Fuel; Ignition; and Combustion Systems | U1 | Forced - Immediate | 2020 | Gas | GG | 851 | CC GT units | TRE | Off-Peak | 6250 | 250 | 1 | 1 | 5075-Blade Path Temperature Spread A | U1-Forced - Immediate | 851-CC GT units
5075 | Blade Path Temperature Spread A | Gas Turbine | Fuel; Ignition; and Combustion Systems | U1 | Forced - Immediate | 2020 | Gas | GG | 851 | CC GT units | RFC | Off-Peak | 9540.9665 | 298 | 1 | 1 | 5075-Blade Path Temperature Spread A | U1-Forced - Immediate | 851-CC GT units
5075 | Blade Path Temperature Spread A | Gas Turbine | Fuel; Ignition; and Combustion Systems | U1 | Forced - Immediate | 2020 | Gas | GG | 851 | CC GT units | WECC | Summer | 189.5273 | 167.23 | 1 | 1 | 5075-Blade Path Temperature Spread A | U1-Forced - Immediate | 851-CC GT units
5075 | Blade Path Temperature Spread A | Gas Turbine | Fuel; Ignition; and Combustion Systems | U1 | Forced - Immediate | 2020 | Gas | GG | 851 | CC GT units | WECC | Summer | 282.2666 | 73 | 1 | 1 | 5075-Blade Path Temperature Spread A | U1-Forced - Immediate | 851-CC GT units
5075 | Blade Path Temperature Spread A | Gas Turbine | Fuel; Ignition; and Combustion Systems | U1 | Forced - Immediate | 2020 | Gas | GG | 851 | CC GT units | WECC | Summer | 635.474 | 167.23 | 1 | 1 | 5075-Blade Path Temperature Spread A | U1-Forced - Immediate | 851-CC GT units
5075 | Blade Path Temperature Spread A | Gas Turbine | Fuel; Ignition; and Combustion Systems | U1 | Forced - Immediate | 2020 | Gas | GG | 851 | CC GT units | WECC | Summer | 1338.3333 | 73 | 1 | 1 | 5075-Blade Path Temperature Spread A | U1-Forced - Immediate | 851-CC GT units
5075 | Blade Path Temperature Spread A | Gas Turbine | Fuel; Ignition; and Combustion Systems | U1 | Forced - Immediate | 2020 | Gas | GG | 851 | CC GT units | WECC | Summer | 3093.755 | 167.23 | 1 | 1 | 5075-Blade Path Temperature Spread A | U1-Forced - Immediate | 851-CC GT units
5075 | Blade Path Temperature Spread A | Gas Turbine | Fuel; Ignition; and Combustion Systems | U1 | Forced - Immediate | 2020 | Gas | GG | 851 | CC GT units | WECC | Winter | 2160.9332 | 152 | 1 | 1 | 5075-Blade Path Temperature Spread A | U1-Forced - Immediate | 851-CC GT units
5075 | Blade Path Temperature Spread A | Gas Turbine | Fuel; Ignition; and Combustion Systems | SF | Startup Failure | 2020 | Gas | GG | 851 | CC GT units | TRE | Winter | 467.4 | 228 | 1 | 1 | 5075-Blade Path Temperature Spread A | SF-Startup Failure | 851-CC GT units
5075 | Blade Path Temperature Spread A | Gas Turbine | Fuel; Ignition; and Combustion Systems | SF | Startup Failure | 2020 | Gas | GG | 851 | CC GT units | MRO | Winter | 14574.8093 | 168.43 | 1 | 1 | 5075-Blade Path Temperature Spread A | SF-Startup Failure | 851-CC GT units
5075 | Blade Path Temperature Spread A | Gas Turbine | Fuel; Ignition; and Combustion Systems | U1 | Forced - Immediate | 2020 | Gas | GG | 851 | CC GT units | TRE | Off-Peak | 215.3499 | 219 | 1 | 1 | 5075-Blade Path Temperature Spread A | U1-Forced - Immediate | 851-CC GT units
5075 | Blade Path Temperature Spread A | Gas Turbine | Fuel; Ignition; and Combustion Systems | U1 | Forced - Immediate | 2020 | Gas | GG | 851 | CC GT units | WECC | Summer | 231.1666 | 73 | 1 | 1 | 5075-Blade Path Temperature Spread A | U1-Forced - Immediate | 851-CC GT units
5075 | Blade Path Temperature Spread A | Gas Turbine | Fuel; Ignition; and Combustion Systems | U1 | Forced - Immediate | 2020 | Gas | GG | 851 | CC GT units | WECC | Summer | 5231.6666 | 73 | 1 | 1 | 5075-Blade Path Temperature Spread A | U1-Forced - Immediate | 851-CC GT units
5075 | Blade Path Temperature Spread A | Gas Turbine | Fuel; Ignition; and Combustion Systems | U1 | Forced - Immediate | 2020 | Gas | GG | 851 | CC GT units | WECC | Winter | 78.0406 | 167.23 | 1 | 1 | 5075-Blade Path Temperature Spread A | U1-Forced - Immediate | 851-CC GT units
5075 | Blade Path Temperature Spread A | Gas Turbine | Fuel; Ignition; and Combustion Systems | U1 | Forced - Immediate | 2020 | Gas | GG | 851 | CC GT units | WECC | Winter | 521.8666 | 152 | 1 | 1 | 5075-Blade Path Temperature Spread A | U1-Forced - Immediate | 851-CC GT units
5075 | Blade Path Temperature Spread A | Gas Turbine | Fuel; Ignition; and Combustion Systems | U1 | Forced - Immediate | 2020 | Gas | GG | 851 | CC GT units | SERC | Winter | 3256.8 | 184 | 1 | 1 | 5075-Blade Path Temperature Spread A | U1-Forced - Immediate | 851-CC GT units
5075 | Blade Path Temperature Spread A | Gas Turbine | Fuel; Ignition; and Combustion Systems | SF | Startup Failure | 2020 | Gas | GG | 851 | CC GT units | TRE | Off-Peak | 60.9499 | 159 | 1 | 1 | 5075-Blade Path Temperature Spread A | SF-Startup Failure | 851-CC GT units
5075 | Blade Path Temperature Spread A | Gas Turbine | Fuel; Ignition; and Combustion Systems | SF | Startup Failure | 2020 | Gas | GG | 851 | CC GT units | TRE | Off-Peak | 266.4499 | 219 | 1 | 1 | 5075-Blade Path Temperature Spread A | SF-Startup Failure | 851-CC GT units
5075 | Blade Path Temperature Spread A | Gas Turbine | Fuel; Ignition; and Combustion Systems | SF | Startup Failure | 2020 | Gas | GG | 851 | CC GT units | TRE | Off-Peak | 1386.3165 | 223 | 1 | 1 | 5075-Blade Path Temperature Spread A | SF-Startup Failure | 851-CC GT units
5075 | Blade Path Temperature Spread A | Gas Turbine | Fuel; Ignition; and Combustion Systems | SF | Startup Failure | 2020 | Gas | GG | 851 | CC GT units | MRO | Summer | 225.4 | 147 | 1 | 1 | 5075-Blade Path Temperature Spread A | SF-Startup Failure | 851-CC GT units
5075 | Blade Path Temperature Spread A | Gas Turbine | Fuel; Ignition; and Combustion Systems | SF | Startup Failure | 2020 | Gas | GG | 851 | CC GT units | NPCC | Winter | 82.3333 | 247 | 1 | 1 | 5075-Blade Path Temperature Spread A | SF-Startup Failure | 851-CC GT units
5075 | Blade Path Temperature Spread A | Gas Turbine | Fuel; Ignition; and Combustion Systems | SF | Startup Failure | 2020 | Gas | GG | 851 | CC GT units | MRO | Winter | 766.3565 | 168.43 | 1 | 1 | 5075-Blade Path Temperature Spread A | SF-Startup Failure | 851-CC GT units
5075 | Blade Path Temperature Spread A | Gas Turbine | Fuel; Ignition; and Combustion Systems | U1 | Forced - Immediate | 2020 | Gas | GG | 851 | CC GT units | WECC | Summer | 1649.8 | 73 | 1 | 1 | 5075-Blade Path Temperature Spread A | U1-Forced - Immediate | 851-CC GT units
5075 | Blade Path Temperature Spread A | Gas Turbine | Fuel; Ignition; and Combustion Systems | U1 | Forced - Immediate | 2020 | Gas | GG | 851 | CC GT units | TRE | Winter | 92.4 | 168 | 1 | 1 | 5075-Blade Path Temperature Spread A | U1-Forced - Immediate | 851-CC GT units
5075 | Blade Path Temperature Spread A | Gas Turbine | Fuel; Ignition; and Combustion Systems | U1 | Forced - Immediate | 2020 | Gas | GG | 851 | CC GT units | TRE | Winter | 571.2832 | 227 | 1 | 1 | 5075-Blade Path Temperature Spread A | U1-Forced - Immediate | 851-CC GT units
5075 | Blade Path Temperature Spread A | Gas Turbine | Fuel; Ignition; and Combustion Systems | U1 | Forced - Immediate | 2020 | Gas | GG | 851 | CC GT units | SERC | Winter | 645.9999 | 228 | 1 | 1 | 5075-Blade Path Temperature Spread A | U1-Forced - Immediate | 851-CC GT units
5075 | Blade Path Temperature Spread A | Gas Turbine | Fuel; Ignition; and Combustion Systems | SF | Startup Failure | 2020 | Gas | GG | 851 | CC GT units | TRE | Winter | 11.5 | 230 | 1 | 1 | 5075-Blade Path Temperature Spread A | SF-Startup Failure | 851-CC GT units
5075 | Blade Path Temperature Spread A | Gas Turbine | Fuel; Ignition; and Combustion Systems | SF | Startup Failure | 2020 | Gas | GG | 851 | CC GT units | TRE | Winter | 1033.5999 | 228 | 1 | 1 | 5075-Blade Path Temperature Spread A | SF-Startup Failure | 851-CC GT units
5075 | Blade Path Temperature Spread A | Gas Turbine | Fuel; Ignition; and Combustion Systems | U1 | Forced - Immediate | 2020 | Gas | GG | 851 | CC GT units | WECC | Off-Peak | 1425 | 190 | 1 | 1 | 5075-Blade Path Temperature Spread A | U1-Forced - Immediate | 851-CC GT units
5075 | Blade Path Temperature Spread A | Gas Turbine | Fuel; Ignition; and Combustion Systems | U1 | Forced - Immediate | 2020 | Gas | GG | 851 | CC GT units | WECC | Summer | 127.75 | 73 | 1 | 1 | 5075-Blade Path Temperature Spread A | U1-Forced - Immediate | 851-CC GT units
5075 | Blade Path Temperature Spread A | Gas Turbine | Fuel; Ignition; and Combustion Systems | U1 | Forced - Immediate | 2020 | Gas | GG | 851 | CC GT units | SERC | Summer | 2225 | 178 | 1 | 1 | 5075-Blade Path Temperature Spread A | U1-Forced - Immediate | 851-CC GT units
5075 | Blade Path Temperature Spread A | Gas Turbine | Fuel; Ignition; and Combustion Systems | U1 | Forced - Immediate | 2020 | Gas | GG | 851 | CC GT units | WECC | Winter | 409.7135 | 167.23 | 1 | 1 | 5075-Blade Path Temperature Spread A | U1-Forced - Immediate | 851-CC GT units
5075 | Blade Path Temperature Spread A | Gas Turbine | Fuel; Ignition; and Combustion Systems | SF | Startup Failure | 2020 | Gas | GG | 851 | CC GT units | MRO | Off-Peak | 665.1665 | 307 | 1 | 1 | 5075-Blade Path Temperature Spread A | SF-Startup Failure | 851-CC GT units
5075 | Blade Path Temperature Spread A | Gas Turbine | Fuel; Ignition; and Combustion Systems | SF | Startup Failure | 2020 | Gas | GG | 851 | CC GT units | TRE | Off-Peak | 1263.6665 | 223 | 1 | 1 | 5075-Blade Path Temperature Spread A | SF-Startup Failure | 851-CC GT units
5075 | Blade Path Temperature Spread A | Gas Turbine | Fuel; Ignition; and Combustion Systems | SF | Startup Failure | 2020 | Gas | GG | 851 | CC GT units | WECC | Summer | 3040.7432 | 149.3 | 1 | 1 | 5075-Blade Path Temperature Spread A | SF-Startup Failure | 851-CC GT units
5075 | Blade Path Temperature Spread A | Gas Turbine | Fuel; Ignition; and Combustion Systems | SF | Startup Failure | 2020 | Gas | GG | 851 | CC GT units | WECC | Winter | 729.8 | 178 | 1 | 1 | 5075-Blade Path Temperature Spread A | SF-Startup Failure | 851-CC GT units
5075 | Blade Path Temperature Spread A | Gas Turbine | Fuel; Ignition; and Combustion Systems | U1 | Forced - Immediate | 2020 | Gas | GG | 851 | CC GT units | WECC | Off-Peak | 1111.5 | 190 | 1 | 1 | 5075-Blade Path Temperature Spread A | U1-Forced - Immediate | 851-CC GT units
5075 | Blade Path Temperature Spread A | Gas Turbine | Fuel; Ignition; and Combustion Systems | U1 | Forced - Immediate | 2020 | Gas | GG | 851 | CC GT units | TRE | Winter | 57.5 | 230 | 1 | 1 | 5075-Blade Path Temperature Spread A | U1-Forced - Immediate | 851-CC GT units
5075 | Blade Path Temperature Spread A | Gas Turbine | Fuel; Ignition; and Combustion Systems | U1 | Forced - Immediate | 2020 | Gas | GG | 851 | CC GT units | TRE | Winter | 87.3166 | 169 | 1 | 1 | 5075-Blade Path Temperature Spread A | U1-Forced - Immediate | 851-CC GT units
5075 | Blade Path Temperature Spread A | Gas Turbine | Fuel; Ignition; and Combustion Systems | U1 | Forced - Immediate | 2020 | Gas | GG | 851 | CC GT units | WECC | Winter | 429.2236 | 167.23 | 1 | 1 | 5075-Blade Path Temperature Spread A | U1-Forced - Immediate | 851-CC GT units
5075 | Blade Path Temperature Spread A | Gas Turbine | Fuel; Ignition; and Combustion Systems | U1 | Forced - Immediate | 2020 | Gas | GG | 851 | CC GT units | WECC | Winter | 2041.8666 | 152 | 1 | 1 | 5075-Blade Path Temperature Spread A | U1-Forced - Immediate | 851-CC GT units
5075 | Blade Path Temperature Spread A | Gas Turbine | Fuel; Ignition; and Combustion Systems | U3 | Forced - Postponed | 2020 | Gas | GG | 851 | CC GT units | NPCC | Off-Peak | 3992.2333 | 229 | 1 | 1 | 5075-Blade Path Temperature Spread A | U3-Forced - Postponed | 851-CC GT units
5075 | Blade Path Temperature Spread A | Gas Turbine | Fuel; Ignition; and Combustion Systems | SF | Startup Failure | 2020 | Gas | GG | 851 | CC GT units | TRE | Off-Peak | 735.9 | 223 | 1 | 1 | 5075-Blade Path Temperature Spread A | SF-Startup Failure | 851-CC GT units
5075 | Blade Path Temperature Spread A | Gas Turbine | Fuel; Ignition; and Combustion Systems | SF | Startup Failure | 2020 | Gas | GG | 851 | CC GT units | WECC | Winter | 293.7 | 178 | 1 | 1 | 5075-Blade Path Temperature Spread A | SF-Startup Failure | 851-CC GT units
5075 | Blade Path Temperature Spread A | Gas Turbine | Fuel; Ignition; and Combustion Systems | U1 | Forced - Immediate | 2020 | Gas | GG | 851 | CC GT units | MRO | Off-Peak | 1110.3165 | 307 | 1 | 1 | 5075-Blade Path Temperature Spread A | U1-Forced - Immediate | 851-CC GT units
5075 | Blade Path Temperature Spread A | Gas Turbine | Fuel; Ignition; and Combustion Systems | U1 | Forced - Immediate | 2020 | Gas | GG | 851 | CC GT units | WECC | Summer | 111.4866 | 167.23 | 1 | 1 | 5075-Blade Path Temperature Spread A | U1-Forced - Immediate | 851-CC GT units
5075 | Blade Path Temperature Spread A | Gas Turbine | Fuel; Ignition; and Combustion Systems | U1 | Forced - Immediate | 2020 | Gas | GG | 851 | CC GT units | SERC | Summer | 164.3332 | 170 | 1 | 1 | 5075-Blade Path Temperature Spread A | U1-Forced - Immediate | 851-CC GT units
5075 | Blade Path Temperature Spread A | Gas Turbine | Fuel; Ignition; and Combustion Systems | U1 | Forced - Immediate | 2020 | Gas | GG | 851 | CC GT units | NPCC | Summer | 206.9332 | 194 | 1 | 1 | 5075-Blade Path Temperature Spread A | U1-Forced - Immediate | 851-CC GT units
5075 | Blade Path Temperature Spread A | Gas Turbine | Fuel; Ignition; and Combustion Systems | U1 | Forced - Immediate | 2020 | Gas | GG | 851 | CC GT units | NPCC | Summer | 695.1666 | 194 | 1 | 1 | 5075-Blade Path Temperature Spread A | U1-Forced - Immediate | 851-CC GT units
5075 | Blade Path Temperature Spread A | Gas Turbine | Fuel; Ignition; and Combustion Systems | U1 | Forced - Immediate | 2020 | Gas | GG | 851 | CC GT units | SERC | Summer | 1869 | 178 | 1 | 1 | 5075-Blade Path Temperature Spread A | U1-Forced - Immediate | 851-CC GT units
5075 | Blade Path Temperature Spread A | Gas Turbine | Fuel; Ignition; and Combustion Systems | U1 | Forced - Immediate | 2020 | Gas | GG | 851 | CC GT units | WECC | Winter | 44.5946 | 167.23 | 1 | 1 | 5075-Blade Path Temperature Spread A | U1-Forced - Immediate | 851-CC GT units
5075 | Blade Path Temperature Spread A | Gas Turbine | Fuel; Ignition; and Combustion Systems | U1 | Forced - Immediate | 2020 | Gas | GG | 851 | CC GT units | TRE | Winter | 135.2 | 169 | 1 | 1 | 5075-Blade Path Temperature Spread A | U1-Forced - Immediate | 851-CC GT units
5075 | Blade Path Temperature Spread A | Gas Turbine | Fuel; Ignition; and Combustion Systems | SF | Startup Failure | 2020 | Gas | GG | 851 | CC GT units | SERC | Off-Peak | 225.5 | 205 | 1 | 1 | 5075-Blade Path Temperature Spread A | SF-Startup Failure | 851-CC GT units
5075 | Blade Path Temperature Spread A | Gas Turbine | Fuel; Ignition; and Combustion Systems | SF | Startup Failure | 2020 | Gas | GG | 851 | CC GT units | WECC | Summer | 44.79 | 149.3 | 1 | 1 | 5075-Blade Path Temperature Spread A | SF-Startup Failure | 851-CC GT units
5075 | Blade Path Temperature Spread A | Gas Turbine | Fuel; Ignition; and Combustion Systems | SF | Startup Failure | 2020 | Gas | GG | 851 | CC GT units | TRE | Winter | 98.3666 | 227 | 1 | 1 | 5075-Blade Path Temperature Spread A | SF-Startup Failure | 851-CC GT units
5075 | Blade Path Temperature Spread A | Gas Turbine | Fuel; Ignition; and Combustion Systems | SF | Startup Failure | 2020 | Gas | GG | 851 | CC GT units | MRO | Winter | 1962.2095 | 168.43 | 1 | 1 | 5075-Blade Path Temperature Spread A | SF-Startup Failure | 851-CC GT units
5075 | Blade Path Temperature Spread A | Gas Turbine | Fuel; Ignition; and Combustion Systems | U1 | Forced - Immediate | 2020 | Gas | GG | 851 | CC GT units | WECC | Summer | 41.8075 | 167.23 | 1 | 1 | 5075-Blade Path Temperature Spread A | U1-Forced - Immediate | 851-CC GT units
5075 | Blade Path Temperature Spread A | Gas Turbine | Fuel; Ignition; and Combustion Systems | U1 | Forced - Immediate | 2020 | Gas | GG | 851 | CC GT units | SERC | Summer | 110.5 | 170 | 1 | 1 | 5075-Blade Path Temperature Spread A | U1-Forced - Immediate | 851-CC GT units
5075 | Blade Path Temperature Spread A | Gas Turbine | Fuel; Ignition; and Combustion Systems | U1 | Forced - Immediate | 2020 | Gas | GG | 851 | CC GT units | WECC | Summer | 142.35 | 73 | 1 | 1 | 5075-Blade Path Temperature Spread A | U1-Forced - Immediate | 851-CC GT units
5075 | Blade Path Temperature Spread A | Gas Turbine | Fuel; Ignition; and Combustion Systems | U1 | Forced - Immediate | 2020 | Gas | GG | 851 | CC GT units | WECC | Summer | 434.798 | 167.23 | 1 | 1 | 5075-Blade Path Temperature Spread A | U1-Forced - Immediate | 851-CC GT units
5075 | Blade Path Temperature Spread A | Gas Turbine | Fuel; Ignition; and Combustion Systems | U1 | Forced - Immediate | 2020 | Gas | GG | 851 | CC GT units | SERC | Summer | 1299.9999 | 195 | 1 | 1 | 5075-Blade Path Temperature Spread A | U1-Forced - Immediate | 851-CC GT units
5075 | Blade Path Temperature Spread A | Gas Turbine | Fuel; Ignition; and Combustion Systems | U1 | Forced - Immediate | 2020 | Gas | GG | 851 | CC GT units | TRE | Winter | 261.95 | 169 | 1 | 1 | 5075-Blade Path Temperature Spread A | U1-Forced - Immediate | 851-CC GT units
5075 | Blade Path Temperature Spread A | Gas Turbine | Fuel; Ignition; and Combustion Systems | SF | Startup Failure | 2020 | Gas | GG | 851 | CC GT units | TRE | Off-Peak | 51.0999 | 219 | 1 | 1 | 5075-Blade Path Temperature Spread A | SF-Startup Failure | 851-CC GT units
5075 | Blade Path Temperature Spread A | Gas Turbine | Fuel; Ignition; and Combustion Systems | SF | Startup Failure | 2020 | Gas | GG | 851 | CC GT units | WECC | Summer | 201.555 | 149.3 | 1 | 1 | 5075-Blade Path Temperature Spread A | SF-Startup Failure | 851-CC GT units
5075 | Blade Path Temperature Spread A | Gas Turbine | Fuel; Ignition; and Combustion Systems | SF | Startup Failure | 2020 | Gas | GG | 851 | CC GT units | TRE | Winter | 193.8 | 228 | 1 | 1 | 5075-Blade Path Temperature Spread A | SF-Startup Failure | 851-CC GT units
5075 | Blade Path Temperature Spread A | Gas Turbine | Fuel; Ignition; and Combustion Systems | U1 | Forced - Immediate | 2020 | Gas | GG | 851 | CC GT units | SERC | Off-Peak | 643.7999 | 166.5 | 1 | 1 | 5075-Blade Path Temperature Spread A | U1-Forced - Immediate | 851-CC GT units
5075 | Blade Path Temperature Spread A | Gas Turbine | Fuel; Ignition; and Combustion Systems | U1 | Forced - Immediate | 2020 | Gas | GG | 851 | CC GT units | WECC | Summer | 73 | 73 | 1 | 1 | 5075-Blade Path Temperature Spread A | U1-Forced - Immediate | 851-CC GT units
5075 | Blade Path Temperature Spread A | Gas Turbine | Fuel; Ignition; and Combustion Systems | U1 | Forced - Immediate | 2020 | Gas | GG | 851 | CC GT units | SERC | Summer | 256.7499 | 195 | 1 | 1 | 5075-Blade Path Temperature Spread A | U1-Forced - Immediate | 851-CC GT units
5075 | Blade Path Temperature Spread A | Gas Turbine | Fuel; Ignition; and Combustion Systems | U1 | Forced - Immediate | 2020 | Gas | GG | 851 | CC GT units | WECC | Summer | 390.2033 | 167.23 | 1 | 1 | 5075-Blade Path Temperature Spread A | U1-Forced - Immediate | 851-CC GT units
5075 | Blade Path Temperature Spread A | Gas Turbine | Fuel; Ignition; and Combustion Systems | U1 | Forced - Immediate | 2020 | Gas | GG | 851 | CC GT units | WECC | Summer | 1283.5833 | 73 | 1 | 1 | 5075-Blade Path Temperature Spread A | U1-Forced - Immediate | 851-CC GT units
5075 | Blade Path Temperature Spread A | Gas Turbine | Fuel; Ignition; and Combustion Systems | D1 | Forced - Immediate | 2020 | Waste Heat | WH | 852 | CC steam units | TRE | Off-Peak | 586.4999 | 103.5 | 1 | 1 | 5075-Blade Path Temperature Spread A | D1-Forced - Immediate | 852-CC steam units
5075 | Blade Path Temperature Spread A | Gas Turbine | Fuel; Ignition; and Combustion Systems | D1 | Forced - Immediate | 2020 | Waste Heat | WH | 852 | CC steam units | WECC | Summer | 162.4 | 42 | 1 | 1 | 5075-Blade Path Temperature Spread A | D1-Forced - Immediate | 852-CC steam units
5075 | Blade Path Temperature Spread A | Gas Turbine | Fuel; Ignition; and Combustion Systems | D1 | Forced - Immediate | 2020 | Waste Heat | WH | 852 | CC steam units | WECC | Winter | 1713.1083 | 120.5 | 1 | 1 | 5075-Blade Path Temperature Spread A | D1-Forced - Immediate | 852-CC steam units
5075 | Blade Path Temperature Spread A | Gas Turbine | Fuel; Ignition; and Combustion Systems | D1 | Forced - Immediate | 2020 | Waste Heat | WH | 852 | CC steam units | TRE | Off-Peak | 4000 | 160 | 1 | 1 | 5075-Blade Path Temperature Spread A | D1-Forced - Immediate | 852-CC steam units
5075 | Blade Path Temperature Spread A | Gas Turbine | Fuel; Ignition; and Combustion Systems | D1 | Forced - Immediate | 2020 | Waste Heat | WH | 852 | CC steam units | WECC | Summer | 73.5 | 42 | 1 | 1 | 5075-Blade Path Temperature Spread A | D1-Forced - Immediate | 852-CC steam units
5075 | Blade Path Temperature Spread A | Gas Turbine | Fuel; Ignition; and Combustion Systems | D1 | Forced - Immediate | 2020 | Waste Heat | WH | 852 | CC steam units | WECC | Winter | 413.7166 | 120.5 | 1 | 1 | 5075-Blade Path Temperature Spread A | D1-Forced - Immediate | 852-CC steam units
5075 | Blade Path Temperature Spread A | Gas Turbine | Fuel; Ignition; and Combustion Systems | D1 | Forced - Immediate | 2020 | Gas | GG | 852 | CC steam units | NPCC | Summer | 124.7999 | 117 | 1 | 1 | 5075-Blade Path Temperature Spread A | D1-Forced - Immediate | 852-CC steam units
5075 | Blade Path Temperature Spread A | Gas Turbine | Fuel; Ignition; and Combustion Systems | D1 | Forced - Immediate | 2020 | Gas | GG | 852 | CC steam units | NPCC | Summer | 419.25 | 117 | 1 | 1 | 5075-Blade Path Temperature Spread A | D1-Forced - Immediate | 852-CC steam units
5075 | Blade Path Temperature Spread A | Gas Turbine | Fuel; Ignition; and Combustion Systems | D1 | Forced - Immediate | 2020 | Waste Heat | WH | 852 | CC steam units | TRE | Off-Peak | 643.4249 | 103.5 | 1 | 1 | 5075-Blade Path Temperature Spread A | D1-Forced - Immediate | 852-CC steam units
5075 | Blade Path Temperature Spread A | Gas Turbine | Fuel; Ignition; and Combustion Systems | D1 | Forced - Immediate | 2020 | Waste Heat | WH | 852 | CC steam units | WECC | Off-Peak | 678.6 | 116 | 1 | 1 | 5075-Blade Path Temperature Spread A | D1-Forced - Immediate | 852-CC steam units
5075 | Blade Path Temperature Spread A | Gas Turbine | Fuel; Ignition; and Combustion Systems | D1 | Forced - Immediate | 2020 | Waste Heat | WH | 852 | CC steam units | NPCC | Winter | 49.45 | 129 | 1 | 1 | 5075-Blade Path Temperature Spread A | D1-Forced - Immediate | 852-CC steam units
5075 | Blade Path Temperature Spread A | Gas Turbine | Fuel; Ignition; and Combustion Systems | U1 | Forced - Immediate | 2020 | Gas | GG | 852 | CC steam units | MRO | Off-Peak | 730.275 | 160.5 | 1 | 1 | 5075-Blade Path Temperature Spread A | U1-Forced - Immediate | 852-CC steam units
5075 | Blade Path Temperature Spread A | Gas Turbine | Fuel; Ignition; and Combustion Systems | U1 | Forced - Immediate | 2020 | Waste Heat | WH | 852 | CC steam units | RFC | Off-Peak | 12356.5998 | 372 | 1 | 1 | 5075-Blade Path Temperature Spread A | U1-Forced - Immediate | 852-CC steam units
5075 | Blade Path Temperature Spread A | Gas Turbine | Fuel; Ignition; and Combustion Systems | D1 | Forced - Immediate | 2020 | Waste Heat | WH | 852 | CC steam units | TRE | Off-Peak | 124.7083 | 102.5 | 1 | 1 | 5075-Blade Path Temperature Spread A | D1-Forced - Immediate | 852-CC steam units
5075 | Blade Path Temperature Spread A | Gas Turbine | Fuel; Ignition; and Combustion Systems | D1 | Forced - Immediate | 2020 | Waste Heat | WH | 852 | CC steam units | WECC | Summer | 3010 | 42 | 1 | 1 | 5075-Blade Path Temperature Spread A | D1-Forced - Immediate | 852-CC steam units
5075 | Blade Path Temperature Spread A | Gas Turbine | Fuel; Ignition; and Combustion Systems | SF | Startup Failure | 2020 | Gas | GG | 852 | CC steam units | MRO | Off-Peak | 494.8749 | 160.5 | 1 | 1 | 5075-Blade Path Temperature Spread A | SF-Startup Failure | 852-CC steam units
5075 | Blade Path Temperature Spread A | Gas Turbine | Fuel; Ignition; and Combustion Systems | D1 | Forced - Immediate | 2020 | Waste Heat | WH | 852 | CC steam units | WECC | Summer | 81.9 | 42 | 1 | 1 | 5075-Blade Path Temperature Spread A | D1-Forced - Immediate | 852-CC steam units
5075 | Blade Path Temperature Spread A | Gas Turbine | Fuel; Ignition; and Combustion Systems | D1 | Forced - Immediate | 2020 | Waste Heat | WH | 852 | CC steam units | WECC | Summer | 350 | 42 | 1 | 1 | 5075-Blade Path Temperature Spread A | D1-Forced - Immediate | 852-CC steam units
5075 | Blade Path Temperature Spread A | Gas Turbine | Fuel; Ignition; and Combustion Systems | D1 | Forced - Immediate | 2020 | Waste Heat | WH | 852 | CC steam units | WECC | Summer | 738.5 | 42 | 1 | 1 | 5075-Blade Path Temperature Spread A | D1-Forced - Immediate | 852-CC steam units
5075 | Blade Path Temperature Spread A | Gas Turbine | Fuel; Ignition; and Combustion Systems | D1 | Forced - Immediate | 2020 | Waste Heat | WH | 852 | CC steam units | TRE | Winter | 220.375 | 107.5 | 1 | 1 | 5075-Blade Path Temperature Spread A | D1-Forced - Immediate | 852-CC steam units
5075 | Blade Path Temperature Spread A | Gas Turbine | Fuel; Ignition; and Combustion Systems | D1 | Forced - Immediate | 2020 | Waste Heat | WH | 852 | CC steam units | TRE | Winter | 578.7083 | 107.5 | 1 | 1 | 5075-Blade Path Temperature Spread A | D1-Forced - Immediate | 852-CC steam units
5075 | Blade Path Temperature Spread A | Gas Turbine | Fuel; Ignition; and Combustion Systems | D1 | Forced - Immediate | 2020 | Waste Heat | WH | 852 | CC steam units | WECC | Winter | 1618.7166 | 120.5 | 1 | 1 | 5075-Blade Path Temperature Spread A | D1-Forced - Immediate | 852-CC steam units
5075 | Blade Path Temperature Spread A | Gas Turbine | Fuel; Ignition; and Combustion Systems | D1 | Forced - Immediate | 2020 | Waste Heat | WH | 852 | CC steam units | WECC | Summer | 949.2 | 42 | 1 | 1 | 5075-Blade Path Temperature Spread A | D1-Forced - Immediate | 852-CC steam units
5075 | Blade Path Temperature Spread A | Gas Turbine | Fuel; Ignition; and Combustion Systems | D1 | Forced - Immediate | 2020 | Waste Heat | WH | 852 | CC steam units | TRE | Winter | 275.1833 | 104.5 | 1 | 1 | 5075-Blade Path Temperature Spread A | D1-Forced - Immediate | 852-CC steam units
5075 | Blade Path Temperature Spread A | Gas Turbine | Fuel; Ignition; and Combustion Systems | D1 | Forced - Immediate | 2020 | Waste Heat | WH | 852 | CC steam units | SERC | Winter | 349.9166 | 123.5 | 1 | 1 | 5075-Blade Path Temperature Spread A | D1-Forced - Immediate | 852-CC steam units
5075 | Blade Path Temperature Spread A | Gas Turbine | Fuel; Ignition; and Combustion Systems | D1 | Forced - Immediate | 2020 | Waste Heat | WH | 852 | CC steam units | TRE | Off-Peak | 341.55 | 103.5 | 1 | 1 | 5075-Blade Path Temperature Spread A | D1-Forced - Immediate | 852-CC steam units
5075 | Blade Path Temperature Spread A | Gas Turbine | Fuel; Ignition; and Combustion Systems | D1 | Forced - Immediate | 2020 | Waste Heat | WH | 852 | CC steam units | WECC | Off-Peak | 870 | 116 | 1 | 1 | 5075-Blade Path Temperature Spread A | D1-Forced - Immediate | 852-CC steam units
5075 | Blade Path Temperature Spread A | Gas Turbine | Fuel; Ignition; and Combustion Systems | D1 | Forced - Immediate | 2020 | Waste Heat | WH | 852 | CC steam units | TRE | Winter | 45.2833 | 104.5 | 1 | 1 | 5075-Blade Path Temperature Spread A | D1-Forced - Immediate | 852-CC steam units
5075 | Blade Path Temperature Spread A | Gas Turbine | Fuel; Ignition; and Combustion Systems | D1 | Forced - Immediate | 2020 | Gas | GG | 852 | CC steam units | SERC | Off-Peak | 579.9999 | 150 | 1 | 1 | 5075-Blade Path Temperature Spread A | D1-Forced - Immediate | 852-CC steam units
5075 | Blade Path Temperature Spread A | Gas Turbine | Fuel; Ignition; and Combustion Systems | D1 | Forced - Immediate | 2020 | Waste Heat | WH | 852 | CC steam units | WECC | Summer | 133 | 42 | 1 | 1 | 5075-Blade Path Temperature Spread A | D1-Forced - Immediate | 852-CC steam units
5075 | Blade Path Temperature Spread A | Gas Turbine | Fuel; Ignition; and Combustion Systems | D3 | Forced - Postponed | 2020 | Waste Heat | WH | 852 | CC steam units | NPCC | Off-Peak | 2153.0166 | 123.5 | 1 | 1 | 5075-Blade Path Temperature Spread A | D3-Forced - Postponed | 852-CC steam units
5075 | Blade Path Temperature Spread A | Gas Turbine | Fuel; Ignition; and Combustion Systems | SF | Startup Failure | 2020 | Gas | GG | 860 | Co-generator Block | NPCC | Off-Peak | 36.9733 | 55.46 | 1 | 1 | 5075-Blade Path Temperature Spread A | SF-Startup Failure | 860-Co-generator Block
5075 | Blade Path Temperature Spread A | Gas Turbine | Fuel; Ignition; and Combustion Systems | SF | Startup Failure | 2020 | Gas | GG | 860 | Co-generator Block | NPCC | Off-Peak | 73.9466 | 55.46 | 1 | 1 | 5075-Blade Path Temperature Spread A | SF-Startup Failure | 860-Co-generator Block
5075 | Blade Path Temperature Spread A | Gas Turbine | Fuel; Ignition; and Combustion Systems | SF | Startup Failure | 2020 | Gas | GG | 861 | CoG GT units | TRE | Off-Peak | 69.7 | 102 | 1 | 1 | 5075-Blade Path Temperature Spread A | SF-Startup Failure | 861-CoG GT units
5075 | Blade Path Temperature Spread A | Gas Turbine | Fuel; Ignition; and Combustion Systems | SF | Startup Failure | 2020 | Gas | GG | 861 | CoG GT units | TRE | Off-Peak | 135.8333 | 163 | 1 | 1 | 5075-Blade Path Temperature Spread A | SF-Startup Failure | 861-CoG GT units
5075 | Blade Path Temperature Spread A | Gas Turbine | Fuel; Ignition; and Combustion Systems | U1 | Forced - Immediate | 2020 | Gas | GG | 861 | CoG GT units | TRE | Summer | 7.9999 | 120 | 1 | 1 | 5075-Blade Path Temperature Spread A | U1-Forced - Immediate | 861-CoG GT units
5075 | Blade Path Temperature Spread A | Gas Turbine | Fuel; Ignition; and Combustion Systems | U1 | Forced - Immediate | 2020 | Gas | GG | 861 | CoG GT units | TRE | Winter | 13.9999 | 120 | 1 | 1 | 5075-Blade Path Temperature Spread A | U1-Forced - Immediate | 861-CoG GT units
5075 | Blade Path Temperature Spread A | Gas Turbine | Fuel; Ignition; and Combustion Systems | SF | Startup Failure | 2020 | Gas | GG | 861 | CoG GT units | TRE | Summer | 78.2999 | 162 | 1 | 1 | 5075-Blade Path Temperature Spread A | SF-Startup Failure | 861-CoG GT units
5075 | Blade Path Temperature Spread A | Gas Turbine | Fuel; Ignition; and Combustion Systems | SF | Startup Failure | 2020 | Gas | GG | 861 | CoG GT units | TRE | Off-Peak | 162.2333 | 157 | 1 | 1 | 5075-Blade Path Temperature Spread A | SF-Startup Failure | 861-CoG GT units
5075 | Blade Path Temperature Spread A | Gas Turbine | Fuel; Ignition; and Combustion Systems | SF | Startup Failure | 2020 | Gas | GG | 861 | CoG GT units | TRE | Off-Peak | 180.25 | 103 | 1 | 1 | 5075-Blade Path Temperature Spread A | SF-Startup Failure | 861-CoG GT units
5075 | Blade Path Temperature Spread A | Gas Turbine | Fuel; Ignition; and Combustion Systems | SF | Startup Failure | 2020 | Gas | GG | 861 | CoG GT units | TRE | Off-Peak | 58.3333 | 100 | 1 | 1 | 5075-Blade Path Temperature Spread A | SF-Startup Failure | 861-CoG GT units
5075 | Blade Path Temperature Spread A | Gas Turbine | Fuel; Ignition; and Combustion Systems | SF | Startup Failure | 2020 | Gas | GG | 861 | CoG GT units | TRE | Summer | 97.5 | 90 | 1 | 1 | 5075-Blade Path Temperature Spread A | SF-Startup Failure | 861-CoG GT units
5075 | Blade Path Temperature Spread A | Gas Turbine | Fuel; Ignition; and Combustion Systems | SF | Startup Failure | 2020 | Gas | GG | 861 | CoG GT units | TRE | Off-Peak | 99.4333 | 157 | 1 | 1 | 5075-Blade Path Temperature Spread A | SF-Startup Failure | 861-CoG GT units
5075 | Blade Path Temperature Spread A | Gas Turbine | Fuel; Ignition; and Combustion Systems | D1 | Forced - Immediate | 2020 | Waste Heat | WH | 862 | CoG steam units | TRE | Off-Peak | 36.2166 | 53 | 1 | 1 | 5075-Blade Path Temperature Spread A | D1-Forced - Immediate | 862-CoG steam units
5075 | Blade Path Temperature Spread A | Gas Turbine | Fuel; Ignition; and Combustion Systems | D1 | Forced - Immediate | 2020 | Waste Heat | WH | 862 | CoG steam units | TRE | Summer | 60.6666 | 56 | 1 | 1 | 5075-Blade Path Temperature Spread A | D1-Forced - Immediate | 862-CoG steam units
5075 | Blade Path Temperature Spread A | Gas Turbine | Fuel; Ignition; and Combustion Systems | D1 | Forced - Immediate | 2020 | Waste Heat | WH | 862 | CoG steam units | TRE | Summer | 43.0166 | 89 | 1 | 1 | 5075-Blade Path Temperature Spread A | D1-Forced - Immediate | 862-CoG steam units
5075 | Blade Path Temperature Spread A | Gas Turbine | Fuel; Ignition; and Combustion Systems | D1 | Forced - Immediate | 2020 | Waste Heat | WH | 862 | CoG steam units | TRE | Off-Peak | 72.3333 | 124 | 1 | 1 | 5075-Blade Path Temperature Spread A | D1-Forced - Immediate | 862-CoG steam units
5079 | Other combustor problems B | Gas Turbine | Fuel; Ignition; and Combustion Systems | D1 | Forced - Immediate | 2020 | Gas | GG | 300 | Gas Turbine/Jet Engine (Simple Cycle Operation) | WECC | Off-Peak | 353.6 | 17 | 1 | 1 | 5079-Other combustor problems B | D1-Forced - Immediate | 300-Gas Turbine/Jet Engine (Simple Cycle Operation)
5079 | Other combustor problems B | Gas Turbine | Fuel; Ignition; and Combustion Systems | D1 | Forced - Immediate | 2020 | Gas | GG | 300 | Gas Turbine/Jet Engine (Simple Cycle Operation) | RFC | Off-Peak | 1306.6667 | 35 | 1 | 1 | 5079-Other combustor problems B | D1-Forced - Immediate | 300-Gas Turbine/Jet Engine (Simple Cycle Operation)
5079 | Other combustor problems B | Gas Turbine | Fuel; Ignition; and Combustion Systems | D1 | Forced - Immediate | 2020 | Gas | GG | 300 | Gas Turbine/Jet Engine (Simple Cycle Operation) | SERC | Off-Peak | 41667.75 | 27 | 1 | 1 | 5079-Other combustor problems B | D1-Forced - Immediate | 300-Gas Turbine/Jet Engine (Simple Cycle Operation)
5079 | Other combustor problems B | Gas Turbine | Fuel; Ignition; and Combustion Systems | D1 | Forced - Immediate | 2020 | Gas | GG | 300 | Gas Turbine/Jet Engine (Simple Cycle Operation) | RFC | Winter | 192.7166 | 31 | 1 | 1 | 5079-Other combustor problems B | D1-Forced - Immediate | 300-Gas Turbine/Jet Engine (Simple Cycle Operation)
5079 | Other combustor problems B | Gas Turbine | Fuel; Ignition; and Combustion Systems | D1 | Forced - Immediate | 2020 | Oil | DI | 300 | Gas Turbine/Jet Engine (Simple Cycle Operation) | WECC | Summer | 130.6666 | 28 | 1 | 1 | 5079-Other combustor problems B | D1-Forced - Immediate | 300-Gas Turbine/Jet Engine (Simple Cycle Operation)
5079 | Other combustor problems B | Gas Turbine | Fuel; Ignition; and Combustion Systems | U1 | Forced - Immediate | 2020 | Gas | GG | 300 | Gas Turbine/Jet Engine (Simple Cycle Operation) | TRE | Off-Peak | 0.7333 | 44 | 1 | 1 | 5079-Other combustor problems B | U1-Forced - Immediate | 300-Gas Turbine/Jet Engine (Simple Cycle Operation)
5079 | Other combustor problems B | Gas Turbine | Fuel; Ignition; and Combustion Systems | U1 | Forced - Immediate | 2020 | Gas | GG | 300 | Gas Turbine/Jet Engine (Simple Cycle Operation) | SERC | Summer | 28.3666 | 74 | 1 | 1 | 5079-Other combustor problems B | U1-Forced - Immediate | 300-Gas Turbine/Jet Engine (Simple Cycle Operation)
5079 | Other combustor problems B | Gas Turbine | Fuel; Ignition; and Combustion Systems | U1 | Forced - Immediate | 2020 | Gas | GG | 300 | Gas Turbine/Jet Engine (Simple Cycle Operation) | SERC | Summer | 407.7 | 15.1 | 1 | 1 | 5079-Other combustor problems B | U1-Forced - Immediate | 300-Gas Turbine/Jet Engine (Simple Cycle Operation)
5079 | Other combustor problems B | Gas Turbine | Fuel; Ignition; and Combustion Systems | U1 | Forced - Immediate | 2020 | Gas | GG | 300 | Gas Turbine/Jet Engine (Simple Cycle Operation) | MRO | Winter | 28 | 84 | 1 | 1 | 5079-Other combustor problems B | U1-Forced - Immediate | 300-Gas Turbine/Jet Engine (Simple Cycle Operation)
5079 | Other combustor problems B | Gas Turbine | Fuel; Ignition; and Combustion Systems | D1 | Forced - Immediate | 2020 | Gas | GG | 300 | Gas Turbine/Jet Engine (Simple Cycle Operation) | WECC | Off-Peak | 28821.8667 | 20.8 | 1 | 1 | 5079-Other combustor problems B | D1-Forced - Immediate | 300-Gas Turbine/Jet Engine (Simple Cycle Operation)
5079 | Other combustor problems B | Gas Turbine | Fuel; Ignition; and Combustion Systems | U1 | Forced - Immediate | 2020 | Gas | GG | 300 | Gas Turbine/Jet Engine (Simple Cycle Operation) | WECC | Off-Peak | 5.9375 | 23.75 | 1 | 1 | 5079-Other combustor problems B | U1-Forced - Immediate | 300-Gas Turbine/Jet Engine (Simple Cycle Operation)
5079 | Other combustor problems B | Gas Turbine | Fuel; Ignition; and Combustion Systems | U1 | Forced - Immediate | 2020 | Gas | GG | 300 | Gas Turbine/Jet Engine (Simple Cycle Operation) | SERC | Off-Peak | 61.1232 | 166.7 | 1 | 1 | 5079-Other combustor problems B | U1-Forced - Immediate | 300-Gas Turbine/Jet Engine (Simple Cycle Operation)
5079 | Other combustor problems B | Gas Turbine | Fuel; Ignition; and Combustion Systems | U1 | Forced - Immediate | 2020 | Gas | GG | 300 | Gas Turbine/Jet Engine (Simple Cycle Operation) | MRO | Off-Peak | 3987.1999 | 168 | 1 | 1 | 5079-Other combustor problems B | U1-Forced - Immediate | 300-Gas Turbine/Jet Engine (Simple Cycle Operation)
5079 | Other combustor problems B | Gas Turbine | Fuel; Ignition; and Combustion Systems | U1 | Forced - Immediate | 2020 | Gas | GG | 300 | Gas Turbine/Jet Engine (Simple Cycle Operation) | SERC | Summer | 44.4 | 72 | 1 | 1 | 5079-Other combustor problems B | U1-Forced - Immediate | 300-Gas Turbine/Jet Engine (Simple Cycle Operation)
5079 | Other combustor problems B | Gas Turbine | Fuel; Ignition; and Combustion Systems | U1 | Forced - Immediate | 2020 | Gas | GG | 300 | Gas Turbine/Jet Engine (Simple Cycle Operation) | SERC | Summer | 423.4 | 146 | 1 | 1 | 5079-Other combustor problems B | U1-Forced - Immediate | 300-Gas Turbine/Jet Engine (Simple Cycle Operation)
5079 | Other combustor problems B | Gas Turbine | Fuel; Ignition; and Combustion Systems | U1 | Forced - Immediate | 2020 | Gas | GG | 300 | Gas Turbine/Jet Engine (Simple Cycle Operation) | WECC | Winter | 24064.2 | 29 | 1 | 1 | 5079-Other combustor problems B | U1-Forced - Immediate | 300-Gas Turbine/Jet Engine (Simple Cycle Operation)
5079 | Other combustor problems B | Gas Turbine | Fuel; Ignition; and Combustion Systems | SF | Startup Failure | 2020 | Gas | GG | 300 | Gas Turbine/Jet Engine (Simple Cycle Operation) | MRO | Winter | 136.5 | 195 | 1 | 1 | 5079-Other combustor problems B | SF-Startup Failure | 300-Gas Turbine/Jet Engine (Simple Cycle Operation)
5079 | Other combustor problems B | Gas Turbine | Fuel; Ignition; and Combustion Systems | U1 | Forced - Immediate | 2020 | Gas | GG | 300 | Gas Turbine/Jet Engine (Simple Cycle Operation) | RFC | Off-Peak | 58.674 | 80.01 | 1 | 1 | 5079-Other combustor problems B | U1-Forced - Immediate | 300-Gas Turbine/Jet Engine (Simple Cycle Operation)
5079 | Other combustor problems B | Gas Turbine | Fuel; Ignition; and Combustion Systems | U1 | Forced - Immediate | 2020 | Gas | GG | 300 | Gas Turbine/Jet Engine (Simple Cycle Operation) | SERC | Off-Peak | 63.9016 | 166.7 | 1 | 1 | 5079-Other combustor problems B | U1-Forced - Immediate | 300-Gas Turbine/Jet Engine (Simple Cycle Operation)
5079 | Other combustor problems B | Gas Turbine | Fuel; Ignition; and Combustion Systems | U1 | Forced - Immediate | 2020 | Gas | GG | 300 | Gas Turbine/Jet Engine (Simple Cycle Operation) | RFC | Summer | 27.1333 | 44 | 1 | 1 | 5079-Other combustor problems B | U1-Forced - Immediate | 300-Gas Turbine/Jet Engine (Simple Cycle Operation)
5079 | Other combustor problems B | Gas Turbine | Fuel; Ignition; and Combustion Systems | U1 | Forced - Immediate | 2020 | Gas | GG | 300 | Gas Turbine/Jet Engine (Simple Cycle Operation) | WECC | Summer | 70.4 | 44 | 1 | 1 | 5079-Other combustor problems B | U1-Forced - Immediate | 300-Gas Turbine/Jet Engine (Simple Cycle Operation)
5079 | Other combustor problems B | Gas Turbine | Fuel; Ignition; and Combustion Systems | U1 | Forced - Immediate | 2020 | Gas | GG | 300 | Gas Turbine/Jet Engine (Simple Cycle Operation) | WECC | Summer | 243.4332 | 134 | 1 | 1 | 5079-Other combustor problems B | U1-Forced - Immediate | 300-Gas Turbine/Jet Engine (Simple Cycle Operation)
5079 | Other combustor problems B | Gas Turbine | Fuel; Ignition; and Combustion Systems | U1 | Forced - Immediate | 2020 | Gas | GG | 300 | Gas Turbine/Jet Engine (Simple Cycle Operation) | NPCC | Winter | 18.8 | 47 | 1 | 1 | 5079-Other combustor problems B | U1-Forced - Immediate | 300-Gas Turbine/Jet Engine (Simple Cycle Operation)
5079 | Other combustor problems B | Gas Turbine | Fuel; Ignition; and Combustion Systems | U1 | Forced - Immediate | 2020 | Gas | GG | 300 | Gas Turbine/Jet Engine (Simple Cycle Operation) | MRO | Winter | 33.3333 | 50 | 1 | 1 | 5079-Other combustor problems B | U1-Forced - Immediate | 300-Gas Turbine/Jet Engine (Simple Cycle Operation)
5079 | Other combustor problems B | Gas Turbine | Fuel; Ignition; and Combustion Systems | U1 | Forced - Immediate | 2020 | Gas | GG | 300 | Gas Turbine/Jet Engine (Simple Cycle Operation) | RFC | Winter | 65.274 | 89.01 | 1 | 1 | 5079-Other combustor problems B | U1-Forced - Immediate | 300-Gas Turbine/Jet Engine (Simple Cycle Operation)
5079 | Other combustor problems B | Gas Turbine | Fuel; Ignition; and Combustion Systems | D1 | Forced - Immediate | 2020 | Gas | GG | 300 | Gas Turbine/Jet Engine (Simple Cycle Operation) | RFC | Off-Peak | 48.15 | 27 | 1 | 1 | 5079-Other combustor problems B | D1-Forced - Immediate | 300-Gas Turbine/Jet Engine (Simple Cycle Operation)
5079 | Other combustor problems B | Gas Turbine | Fuel; Ignition; and Combustion Systems | D1 | Forced - Immediate | 2020 | Gas | GG | 300 | Gas Turbine/Jet Engine (Simple Cycle Operation) | RFC | Off-Peak | 160.4167 | 35 | 1 | 1 | 5079-Other combustor problems B | D1-Forced - Immediate | 300-Gas Turbine/Jet Engine (Simple Cycle Operation)
5079 | Other combustor problems B | Gas Turbine | Fuel; Ignition; and Combustion Systems | SF | Startup Failure | 2020 | Gas | GG | 300 | Gas Turbine/Jet Engine (Simple Cycle Operation) | SERC | Winter | 12722.8499 | 189 | 1 | 1 | 5079-Other combustor problems B | SF-Startup Failure | 300-Gas Turbine/Jet Engine (Simple Cycle Operation)
5079 | Other combustor problems B | Gas Turbine | Fuel; Ignition; and Combustion Systems | SF | Startup Failure | 2020 | Oil | DI | 300 | Gas Turbine/Jet Engine (Simple Cycle Operation) | MRO | Off-Peak | 14.28 | 61.2 | 1 | 1 | 5079-Other combustor problems B | SF-Startup Failure | 300-Gas Turbine/Jet Engine (Simple Cycle Operation)
5079 | Other combustor problems B | Gas Turbine | Fuel; Ignition; and Combustion Systems | U1 | Forced - Immediate | 2020 | Gas | GG | 300 | Gas Turbine/Jet Engine (Simple Cycle Operation) | TRE | Off-Peak | 54.1333 | 58 | 1 | 1 | 5079-Other combustor problems B | U1-Forced - Immediate | 300-Gas Turbine/Jet Engine (Simple Cycle Operation)
5079 | Other combustor problems B | Gas Turbine | Fuel; Ignition; and Combustion Systems | U1 | Forced - Immediate | 2020 | Gas | GG | 300 | Gas Turbine/Jet Engine (Simple Cycle Operation) | RFC | Summer | 52.8 | 72 | 1 | 1 | 5079-Other combustor problems B | U1-Forced - Immediate | 300-Gas Turbine/Jet Engine (Simple Cycle Operation)
5079 | Other combustor problems B | Gas Turbine | Fuel; Ignition; and Combustion Systems | U1 | Forced - Immediate | 2020 | Gas | GG | 300 | Gas Turbine/Jet Engine (Simple Cycle Operation) | RFC | Summer | 1519.225 | 90.7 | 1 | 1 | 5079-Other combustor problems B | U1-Forced - Immediate | 300-Gas Turbine/Jet Engine (Simple Cycle Operation)
5079 | Other combustor problems B | Gas Turbine | Fuel; Ignition; and Combustion Systems | U1 | Forced - Immediate | 2020 | Gas | GG | 300 | Gas Turbine/Jet Engine (Simple Cycle Operation) | WECC | Summer | 4393.97 | 153.1 | 1 | 1 | 5079-Other combustor problems B | U1-Forced - Immediate | 300-Gas Turbine/Jet Engine (Simple Cycle Operation)
5079 | Other combustor problems B | Gas Turbine | Fuel; Ignition; and Combustion Systems | D1 | Forced - Immediate | 2020 | Gas | GG | 300 | Gas Turbine/Jet Engine (Simple Cycle Operation) | WECC | Off-Peak | 187 | 4 | 1 | 1 | 5079-Other combustor problems B | D1-Forced - Immediate | 300-Gas Turbine/Jet Engine (Simple Cycle Operation)
5079 | Other combustor problems B | Gas Turbine | Fuel; Ignition; and Combustion Systems | SF | Startup Failure | 2020 | Gas | GG | 300 | Gas Turbine/Jet Engine (Simple Cycle Operation) | SERC | Winter | 44.25 | 177 | 5 | 12 | 5079-Other combustor problems B | SF-Startup Failure | 300-Gas Turbine/Jet Engine (Simple Cycle Operation)
5079 | Other combustor problems B | Gas Turbine | Fuel; Ignition; and Combustion Systems | U1 | Forced - Immediate | 2020 | Gas | GG | 300 | Gas Turbine/Jet Engine (Simple Cycle Operation) | MRO | Summer | 30.7999 | 84 | 1 | 1 | 5079-Other combustor problems B | U1-Forced - Immediate | 300-Gas Turbine/Jet Engine (Simple Cycle Operation)
5079 | Other combustor problems B | Gas Turbine | Fuel; Ignition; and Combustion Systems | U1 | Forced - Immediate | 2020 | Gas | GG | 300 | Gas Turbine/Jet Engine (Simple Cycle Operation) | MRO | Winter | 139.9999 | 84 | 1 | 1 | 5079-Other combustor problems B | U1-Forced - Immediate | 300-Gas Turbine/Jet Engine (Simple Cycle Operation)
5079 | Other combustor problems B | Gas Turbine | Fuel; Ignition; and Combustion Systems | U1 | Forced - Immediate | 2020 | Gas | GG | 300 | Gas Turbine/Jet Engine (Simple Cycle Operation) | RFC | Winter | 675.36 | 60.3 | 1 | 1 | 5079-Other combustor problems B | U1-Forced - Immediate | 300-Gas Turbine/Jet Engine (Simple Cycle Operation)
5079 | Other combustor problems B | Gas Turbine | Fuel; Ignition; and Combustion Systems | U2 | Forced - Delayed | 2020 | Gas | GG | 300 | Gas Turbine/Jet Engine (Simple Cycle Operation) | SERC | Off-Peak | 5572.8 | 172 | 1 | 1 | 5079-Other combustor problems B | U2-Forced - Delayed | 300-Gas Turbine/Jet Engine (Simple Cycle Operation)
5079 | Other combustor problems B | Gas Turbine | Fuel; Ignition; and Combustion Systems | U2 | Forced - Delayed | 2020 | Gas | GG | 300 | Gas Turbine/Jet Engine (Simple Cycle Operation) | SERC | Off-Peak | 11386.4 | 172 | 1 | 1 | 5079-Other combustor problems B | U2-Forced - Delayed | 300-Gas Turbine/Jet Engine (Simple Cycle Operation)
5079 | Other combustor problems B | Gas Turbine | Fuel; Ignition; and Combustion Systems | D1 | Forced - Immediate | 2020 | Gas | GG | 300 | Gas Turbine/Jet Engine (Simple Cycle Operation) | RFC | Summer | 37.0833 | 25 | 1 | 1 | 5079-Other combustor problems B | D1-Forced - Immediate | 300-Gas Turbine/Jet Engine (Simple Cycle Operation)
5079 | Other combustor problems B | Gas Turbine | Fuel; Ignition; and Combustion Systems | D1 | Forced - Immediate | 2020 | Gas | GG | 300 | Gas Turbine/Jet Engine (Simple Cycle Operation) | SERC | Winter | 26443 | 31 | 1 | 1 | 5079-Other combustor problems B | D1-Forced - Immediate | 300-Gas Turbine/Jet Engine (Simple Cycle Operation)
5079 | Other combustor problems B | Gas Turbine | Fuel; Ignition; and Combustion Systems | SF | Startup Failure | 2020 | Gas | GG | 300 | Gas Turbine/Jet Engine (Simple Cycle Operation) | SERC | Off-Peak | 177.9333 | 157 | 1 | 1 | 5079-Other combustor problems B | SF-Startup Failure | 300-Gas Turbine/Jet Engine (Simple Cycle Operation)
5079 | Other combustor problems B | Gas Turbine | Fuel; Ignition; and Combustion Systems | U1 | Forced - Immediate | 2020 | Gas | GG | 300 | Gas Turbine/Jet Engine (Simple Cycle Operation) | SERC | Off-Peak | 27527.4999 | 150 | 1 | 1 | 5079-Other combustor problems B | U1-Forced - Immediate | 300-Gas Turbine/Jet Engine (Simple Cycle Operation)
5079 | Other combustor problems B | Gas Turbine | Fuel; Ignition; and Combustion Systems | U1 | Forced - Immediate | 2020 | Gas | GG | 300 | Gas Turbine/Jet Engine (Simple Cycle Operation) | WECC | Summer | 62.3333 | 44 | 1 | 1 | 5079-Other combustor problems B | U1-Forced - Immediate | 300-Gas Turbine/Jet Engine (Simple Cycle Operation)
5079 | Other combustor problems B | Gas Turbine | Fuel; Ignition; and Combustion Systems | U1 | Forced - Immediate | 2020 | Gas | GG | 300 | Gas Turbine/Jet Engine (Simple Cycle Operation) | SERC | Winter | 25.6499 | 81 | 1 | 1 | 5079-Other combustor problems B | U1-Forced - Immediate | 300-Gas Turbine/Jet Engine (Simple Cycle Operation)
5079 | Other combustor problems B | Gas Turbine | Fuel; Ignition; and Combustion Systems | U1 | Forced - Immediate | 2020 | Gas | GG | 300 | Gas Turbine/Jet Engine (Simple Cycle Operation) | RFC | Winter | 90 | 54 | 1 | 1 | 5079-Other combustor problems B | U1-Forced - Immediate | 300-Gas Turbine/Jet Engine (Simple Cycle Operation)
5079 | Other combustor problems B | Gas Turbine | Fuel; Ignition; and Combustion Systems | D1 | Forced - Immediate | 2020 | Gas | GG | 300 | Gas Turbine/Jet Engine (Simple Cycle Operation) | RFC | Off-Peak | 1581.4167 | 35 | 1 | 1 | 5079-Other combustor problems B | D1-Forced - Immediate | 300-Gas Turbine/Jet Engine (Simple Cycle Operation)
5079 | Other combustor problems B | Gas Turbine | Fuel; Ignition; and Combustion Systems | D1 | Forced - Immediate | 2020 | Gas | GG | 300 | Gas Turbine/Jet Engine (Simple Cycle Operation) | RFC | Summer | 342.0833 | 25 | 1 | 1 | 5079-Other combustor problems B | D1-Forced - Immediate | 300-Gas Turbine/Jet Engine (Simple Cycle Operation)
5079 | Other combustor problems B | Gas Turbine | Fuel; Ignition; and Combustion Systems | D1 | Forced - Immediate | 2020 | Gas | GG | 300 | Gas Turbine/Jet Engine (Simple Cycle Operation) | RFC | Winter | 43.4226 | 44.92 | 1 | 1 | 5079-Other combustor problems B | D1-Forced - Immediate | 300-Gas Turbine/Jet Engine (Simple Cycle Operation)
5079 | Other combustor problems B | Gas Turbine | Fuel; Ignition; and Combustion Systems | SF | Startup Failure | 2020 | Gas | GG | 300 | Gas Turbine/Jet Engine (Simple Cycle Operation) | TRE | Off-Peak | 180 | 80 | 1 | 1 | 5079-Other combustor problems B | SF-Startup Failure | 300-Gas Turbine/Jet Engine (Simple Cycle Operation)
5079 | Other combustor problems B | Gas Turbine | Fuel; Ignition; and Combustion Systems | U1 | Forced - Immediate | 2020 | Gas | GG | 300 | Gas Turbine/Jet Engine (Simple Cycle Operation) | TRE | Off-Peak | 12.4667 | 44 | 1 | 1 | 5079-Other combustor problems B | U1-Forced - Immediate | 300-Gas Turbine/Jet Engine (Simple Cycle Operation)
5079 | Other combustor problems B | Gas Turbine | Fuel; Ignition; and Combustion Systems | U1 | Forced - Immediate | 2020 | Gas | GG | 300 | Gas Turbine/Jet Engine (Simple Cycle Operation) | MRO | Off-Peak | 32.2 | 84 | 1 | 1 | 5079-Other combustor problems B | U1-Forced - Immediate | 300-Gas Turbine/Jet Engine (Simple Cycle Operation)
5079 | Other combustor problems B | Gas Turbine | Fuel; Ignition; and Combustion Systems | U1 | Forced - Immediate | 2020 | Gas | GG | 300 | Gas Turbine/Jet Engine (Simple Cycle Operation) | SERC | Off-Peak | 111.9332 | 146 | 1 | 1 | 5079-Other combustor problems B | U1-Forced - Immediate | 300-Gas Turbine/Jet Engine (Simple Cycle Operation)
5079 | Other combustor problems B | Gas Turbine | Fuel; Ignition; and Combustion Systems | U1 | Forced - Immediate | 2020 | Gas | GG | 300 | Gas Turbine/Jet Engine (Simple Cycle Operation) | RFC | Off-Peak | 357 | 84 | 1 | 1 | 5079-Other combustor problems B | U1-Forced - Immediate | 300-Gas Turbine/Jet Engine (Simple Cycle Operation)
5079 | Other combustor problems B | Gas Turbine | Fuel; Ignition; and Combustion Systems | U1 | Forced - Immediate | 2020 | Gas | GG | 300 | Gas Turbine/Jet Engine (Simple Cycle Operation) | MRO | Summer | 184.8 | 84 | 1 | 1 | 5079-Other combustor problems B | U1-Forced - Immediate | 300-Gas Turbine/Jet Engine (Simple Cycle Operation)
5079 | Other combustor problems B | Gas Turbine | Fuel; Ignition; and Combustion Systems | U1 | Forced - Immediate | 2020 | Gas | GG | 300 | Gas Turbine/Jet Engine (Simple Cycle Operation) | SERC | Winter | 2718.6999 | 186 | 1 | 1 | 5079-Other combustor problems B | U1-Forced - Immediate | 300-Gas Turbine/Jet Engine (Simple Cycle Operation)
5079 | Other combustor problems B | Gas Turbine | Fuel; Ignition; and Combustion Systems | D1 | Forced - Immediate | 2020 | Gas | GG | 300 | Gas Turbine/Jet Engine (Simple Cycle Operation) | RFC | Summer | 234.8433 | 59.96 | 1 | 1 | 5079-Other combustor problems B | D1-Forced - Immediate | 300-Gas Turbine/Jet Engine (Simple Cycle Operation)
5079 | Other combustor problems B | Gas Turbine | Fuel; Ignition; and Combustion Systems | D1 | Forced - Immediate | 2020 | Gas | GG | 300 | Gas Turbine/Jet Engine (Simple Cycle Operation) | SERC | Summer | 761.5 | 6 | 1 | 1 | 5079-Other combustor problems B | D1-Forced - Immediate | 300-Gas Turbine/Jet Engine (Simple Cycle Operation)
5079 | Other combustor problems B | Gas Turbine | Fuel; Ignition; and Combustion Systems | D1 | Forced - Immediate | 2020 | Gas | GG | 300 | Gas Turbine/Jet Engine (Simple Cycle Operation) | SERC | Winter | 2739.9167 | 5 | 1 | 1 | 5079-Other combustor problems B | D1-Forced - Immediate | 300-Gas Turbine/Jet Engine (Simple Cycle Operation)
5079 | Other combustor problems B | Gas Turbine | Fuel; Ignition; and Combustion Systems | D1 | Forced - Immediate | 2020 | Oil | DI | 300 | Gas Turbine/Jet Engine (Simple Cycle Operation) | WECC | Summer | 256.0833 | 35 | 1 | 1 | 5079-Other combustor problems B | D1-Forced - Immediate | 300-Gas Turbine/Jet Engine (Simple Cycle Operation)
5079 | Other combustor problems B | Gas Turbine | Fuel; Ignition; and Combustion Systems | SF | Startup Failure | 2020 | Gas | GG | 300 | Gas Turbine/Jet Engine (Simple Cycle Operation) | SERC | Winter | 71.6 | 179 | 1 | 1 | 5079-Other combustor problems B | SF-Startup Failure | 300-Gas Turbine/Jet Engine (Simple Cycle Operation)
5079 | Other combustor problems B | Gas Turbine | Fuel; Ignition; and Combustion Systems | U1 | Forced - Immediate | 2020 | Gas | GG | 300 | Gas Turbine/Jet Engine (Simple Cycle Operation) | TRE | Off-Peak | 17.6 | 44 | 1 | 1 | 5079-Other combustor problems B | U1-Forced - Immediate | 300-Gas Turbine/Jet Engine (Simple Cycle Operation)
5079 | Other combustor problems B | Gas Turbine | Fuel; Ignition; and Combustion Systems | U1 | Forced - Immediate | 2020 | Gas | GG | 300 | Gas Turbine/Jet Engine (Simple Cycle Operation) | SERC | Off-Peak | 28191.9666 | 157 | 1 | 1 | 5079-Other combustor problems B | U1-Forced - Immediate | 300-Gas Turbine/Jet Engine (Simple Cycle Operation)
5079 | Other combustor problems B | Gas Turbine | Fuel; Ignition; and Combustion Systems | U1 | Forced - Immediate | 2020 | Gas | GG | 300 | Gas Turbine/Jet Engine (Simple Cycle Operation) | RFC | Summer | 1.2 | 72 | 1 | 1 | 5079-Other combustor problems B | U1-Forced - Immediate | 300-Gas Turbine/Jet Engine (Simple Cycle Operation)
5079 | Other combustor problems B | Gas Turbine | Fuel; Ignition; and Combustion Systems | U1 | Forced - Immediate | 2020 | Gas | GG | 300 | Gas Turbine/Jet Engine (Simple Cycle Operation) | RFC | Summer | 106.515 | 71.01 | 1 | 1 | 5079-Other combustor problems B | U1-Forced - Immediate | 300-Gas Turbine/Jet Engine (Simple Cycle Operation)
5079 | Other combustor problems B | Gas Turbine | Fuel; Ignition; and Combustion Systems | U1 | Forced - Immediate | 2020 | Gas | GG | 300 | Gas Turbine/Jet Engine (Simple Cycle Operation) | WECC | Summer | 272.4666 | 134 | 1 | 1 | 5079-Other combustor problems B | U1-Forced - Immediate | 300-Gas Turbine/Jet Engine (Simple Cycle Operation)
5079 | Other combustor problems B | Gas Turbine | Fuel; Ignition; and Combustion Systems | U1 | Forced - Immediate | 2020 | Gas | GG | 300 | Gas Turbine/Jet Engine (Simple Cycle Operation) | MRO | Winter | 55.9999 | 84 | 1 | 1 | 5079-Other combustor problems B | U1-Forced - Immediate | 300-Gas Turbine/Jet Engine (Simple Cycle Operation)
5079 | Other combustor problems B | Gas Turbine | Fuel; Ignition; and Combustion Systems | U1 | Forced - Immediate | 2020 | Gas | GG | 300 | Gas Turbine/Jet Engine (Simple Cycle Operation) | WECC | Winter | 544.7167 | 23 | 1 | 1 | 5079-Other combustor problems B | U1-Forced - Immediate | 300-Gas Turbine/Jet Engine (Simple Cycle Operation)
5079 | Other combustor problems B | Gas Turbine | Fuel; Ignition; and Combustion Systems | U1 | Forced - Immediate | 2020 | Oil | DI | 300 | Gas Turbine/Jet Engine (Simple Cycle Operation) | MRO | Off-Peak | 35368.5 | 61.2 | 1 | 1 | 5079-Other combustor problems B | U1-Forced - Immediate | 300-Gas Turbine/Jet Engine (Simple Cycle Operation)
5079 | Other combustor problems B | Gas Turbine | Fuel; Ignition; and Combustion Systems | U1 | Forced - Immediate | 2020 | Oil | DI | 300 | Gas Turbine/Jet Engine (Simple Cycle Operation) | WECC | Summer | 16.5 | 55 | 1 | 1 | 5079-Other combustor problems B | U1-Forced - Immediate | 300-Gas Turbine/Jet Engine (Simple Cycle Operation)
5079 | Other combustor problems B | Gas Turbine | Fuel; Ignition; and Combustion Systems | U1 | Forced - Immediate | 2020 | Oil | DI | 300 | Gas Turbine/Jet Engine (Simple Cycle Operation) | WECC | Summer | 866.25 | 55 | 1 | 1 | 5079-Other combustor problems B | U1-Forced - Immediate | 300-Gas Turbine/Jet Engine (Simple Cycle Operation)
5079 | Other combustor problems B | Gas Turbine | Fuel; Ignition; and Combustion Systems | U1 | Forced - Immediate | 2020 | Oil | DI | 300 | Gas Turbine/Jet Engine (Simple Cycle Operation) | SERC | Summer | 1704.0833 | 55 | 1 | 1 | 5079-Other combustor problems B | U1-Forced - Immediate | 300-Gas Turbine/Jet Engine (Simple Cycle Operation)
5079 | Other combustor problems B | Gas Turbine | Fuel; Ignition; and Combustion Systems | D1 | Forced - Immediate | 2020 | Gas | GG | 850 | Combined Cycle Block | SERC | Summer | 196.2665 | 256 | 1 | 1 | 5079-Other combustor problems B | D1-Forced - Immediate | 850-Combined Cycle Block
5079 | Other combustor problems B | Gas Turbine | Fuel; Ignition; and Combustion Systems | D1 | Forced - Immediate | 2020 | Gas | GG | 850 | Combined Cycle Block | WECC | Summer | 472.3332 | 260 | 1 | 1 | 5079-Other combustor problems B | D1-Forced - Immediate | 850-Combined Cycle Block
5079 | Other combustor problems B | Gas Turbine | Fuel; Ignition; and Combustion Systems | D1 | Forced - Immediate | 2020 | Gas | GG | 850 | Combined Cycle Block | SERC | Summer | 788.9332 | 388 | 1 | 1 | 5079-Other combustor problems B | D1-Forced - Immediate | 850-Combined Cycle Block
5079 | Other combustor problems B | Gas Turbine | Fuel; Ignition; and Combustion Systems | D1 | Forced - Immediate | 2020 | Gas | GG | 850 | Combined Cycle Block | NPCC | Summer | 791.2667 | 44 | 1 | 1 | 5079-Other combustor problems B | D1-Forced - Immediate | 850-Combined Cycle Block
5079 | Other combustor problems B | Gas Turbine | Fuel; Ignition; and Combustion Systems | D1 | Forced - Immediate | 2020 | Gas | GG | 850 | Combined Cycle Block | TRE | Summer | 1785.6 | 288 | 1 | 1 | 5079-Other combustor problems B | D1-Forced - Immediate | 850-Combined Cycle Block
5079 | Other combustor problems B | Gas Turbine | Fuel; Ignition; and Combustion Systems | D1 | Forced - Immediate | 2020 | Gas | GG | 850 | Combined Cycle Block | SERC | Winter | 849.083 | 443 | 1 | 1 | 5079-Other combustor problems B | D1-Forced - Immediate | 850-Combined Cycle Block
5079 | Other combustor problems B | Gas Turbine | Fuel; Ignition; and Combustion Systems | SF | Startup Failure | 2020 | Gas | GG | 850 | Combined Cycle Block | NPCC | Winter | 122.5665 | 183.85 | 1 | 1 | 5079-Other combustor problems B | SF-Startup Failure | 850-Combined Cycle Block
5079 | Other combustor problems B | Gas Turbine | Fuel; Ignition; and Combustion Systems | U1 | Forced - Immediate | 2020 | Gas | GG | 850 | Combined Cycle Block | WECC | Summer | 263.3165 | 259 | 1 | 1 | 5079-Other combustor problems B | U1-Forced - Immediate | 850-Combined Cycle Block
5079 | Other combustor problems B | Gas Turbine | Fuel; Ignition; and Combustion Systems | D1 | Forced - Immediate | 2020 | Gas | GG | 850 | Combined Cycle Block | WECC | Summer | 701.25 | 275 | 1 | 1 | 5079-Other combustor problems B | D1-Forced - Immediate | 850-Combined Cycle Block
5079 | Other combustor problems B | Gas Turbine | Fuel; Ignition; and Combustion Systems | SF | Startup Failure | 2020 | Gas | GG | 850 | Combined Cycle Block | NPCC | Off-Peak | 119.4665 | 179.2 | 1 | 1 | 5079-Other combustor problems B | SF-Startup Failure | 850-Combined Cycle Block
5079 | Other combustor problems B | Gas Turbine | Fuel; Ignition; and Combustion Systems | SF | Startup Failure | 2020 | Gas | GG | 850 | Combined Cycle Block | TRE | Summer | 1413.6 | 228 | 1 | 1 | 5079-Other combustor problems B | SF-Startup Failure | 850-Combined Cycle Block
5079 | Other combustor problems B | Gas Turbine | Fuel; Ignition; and Combustion Systems | U1 | Forced - Immediate | 2020 | Gas | GG | 850 | Combined Cycle Block | RFC | Off-Peak | 441.3498 | 291 | 1 | 1 | 5079-Other combustor problems B | U1-Forced - Immediate | 850-Combined Cycle Block
5079 | Other combustor problems B | Gas Turbine | Fuel; Ignition; and Combustion Systems | D1 | Forced - Immediate | 2020 | Gas | GG | 850 | Combined Cycle Block | WECC | Summer | 270.4166 | 275 | 1 | 1 | 5079-Other combustor problems B | D1-Forced - Immediate | 850-Combined Cycle Block
5079 | Other combustor problems B | Gas Turbine | Fuel; Ignition; and Combustion Systems | D1 | Forced - Immediate | 2020 | Gas | GG | 850 | Combined Cycle Block | WECC | Summer | 375.8331 | 275 | 1 | 1 | 5079-Other combustor problems B | D1-Forced - Immediate | 850-Combined Cycle Block
5079 | Other combustor problems B | Gas Turbine | Fuel; Ignition; and Combustion Systems | D1 | Forced - Immediate | 2020 | Gas | GG | 850 | Combined Cycle Block | SERC | Winter | 861.3331 | 323 | 1 | 1 | 5079-Other combustor problems B | D1-Forced - Immediate | 850-Combined Cycle Block
5079 | Other combustor problems B | Gas Turbine | Fuel; Ignition; and Combustion Systems | D1 | Forced - Immediate | 2020 | Gas | GG | 850 | Combined Cycle Block | SERC | Winter | 1904 | 238 | 1 | 1 | 5079-Other combustor problems B | D1-Forced - Immediate | 850-Combined Cycle Block
5079 | Other combustor problems B | Gas Turbine | Fuel; Ignition; and Combustion Systems | U1 | Forced - Immediate | 2020 | Gas | GG | 850 | Combined Cycle Block | RFC | Off-Peak | 654.7264 | 360.4 | 1 | 1 | 5079-Other combustor problems B | U1-Forced - Immediate | 850-Combined Cycle Block
5079 | Other combustor problems B | Gas Turbine | Fuel; Ignition; and Combustion Systems | U1 | Forced - Immediate | 2020 | Gas | GG | 850 | Combined Cycle Block | TRE | Summer | 213 | 213 | 1 | 1 | 5079-Other combustor problems B | U1-Forced - Immediate | 850-Combined Cycle Block
5079 | Other combustor problems B | Gas Turbine | Fuel; Ignition; and Combustion Systems | D1 | Forced - Immediate | 2020 | Gas | GG | 850 | Combined Cycle Block | SERC | Off-Peak | 4154.2498 | 261 | 1 | 1 | 5079-Other combustor problems B | D1-Forced - Immediate | 850-Combined Cycle Block
5079 | Other combustor problems B | Gas Turbine | Fuel; Ignition; and Combustion Systems | SF | Startup Failure | 2020 | Gas | GG | 850 | Combined Cycle Block | RFC | Winter | 1828.04 | 397.4 | 1 | 1 | 5079-Other combustor problems B | SF-Startup Failure | 850-Combined Cycle Block
5079 | Other combustor problems B | Gas Turbine | Fuel; Ignition; and Combustion Systems | U1 | Forced - Immediate | 2020 | Gas | GG | 850 | Combined Cycle Block | SERC | Off-Peak | 477.8998 | 243 | 1 | 1 | 5079-Other combustor problems B | U1-Forced - Immediate | 850-Combined Cycle Block
5079 | Other combustor problems B | Gas Turbine | Fuel; Ignition; and Combustion Systems | U1 | Forced - Immediate | 2020 | Gas | GG | 850 | Combined Cycle Block | RFC | Off-Peak | 1973.99 | 362.2 | 1 | 1 | 5079-Other combustor problems B | U1-Forced - Immediate | 850-Combined Cycle Block
5079 | Other combustor problems B | Gas Turbine | Fuel; Ignition; and Combustion Systems | U1 | Forced - Immediate | 2020 | Gas | GG | 850 | Combined Cycle Block | NPCC | Off-Peak | 4000.4141 | 781.84 | 1 | 1 | 5079-Other combustor problems B | U1-Forced - Immediate | 850-Combined Cycle Block
5079 | Other combustor problems B | Gas Turbine | Fuel; Ignition; and Combustion Systems | U1 | Forced - Immediate | 2020 | Gas | GG | 850 | Combined Cycle Block | WECC | Summer | 88.3332 | 265 | 1 | 1 | 5079-Other combustor problems B | U1-Forced - Immediate | 850-Combined Cycle Block
5079 | Other combustor problems B | Gas Turbine | Fuel; Ignition; and Combustion Systems | U1 | Forced - Immediate | 2020 | Gas | GG | 850 | Combined Cycle Block | WECC | Summer | 251.75 | 265 | 1 | 1 | 5079-Other combustor problems B | U1-Forced - Immediate | 850-Combined Cycle Block
5079 | Other combustor problems B | Gas Turbine | Fuel; Ignition; and Combustion Systems | U1 | Forced - Immediate | 2020 | Gas | GG | 850 | Combined Cycle Block | SERC | Summer | 9107.4166 | 293 | 1 | 1 | 5079-Other combustor problems B | U1-Forced - Immediate | 850-Combined Cycle Block
5079 | Other combustor problems B | Gas Turbine | Fuel; Ignition; and Combustion Systems | U1 | Forced - Immediate | 2020 | Gas | GG | 850 | Combined Cycle Block | WECC | Winter | 403.4832 | 281.5 | 1 | 1 | 5079-Other combustor problems B | U1-Forced - Immediate | 850-Combined Cycle Block
5079 | Other combustor problems B | Gas Turbine | Fuel; Ignition; and Combustion Systems | D1 | Forced - Immediate | 2020 | Gas | GG | 850 | Combined Cycle Block | SERC | Off-Peak | 209.8832 | 257 | 1 | 1 | 5079-Other combustor problems B | D1-Forced - Immediate | 850-Combined Cycle Block
5079 | Other combustor problems B | Gas Turbine | Fuel; Ignition; and Combustion Systems | D1 | Forced - Immediate | 2020 | Gas | GG | 850 | Combined Cycle Block | WECC | Summer | 234 | 260 | 1 | 1 | 5079-Other combustor problems B | D1-Forced - Immediate | 850-Combined Cycle Block
5079 | Other combustor problems B | Gas Turbine | Fuel; Ignition; and Combustion Systems | D1 | Forced - Immediate | 2020 | Gas | GG | 850 | Combined Cycle Block | NPCC | Summer | 1059.7733 | 130.3 | 1 | 1 | 5079-Other combustor problems B | D1-Forced - Immediate | 850-Combined Cycle Block
5079 | Other combustor problems B | Gas Turbine | Fuel; Ignition; and Combustion Systems | D1 | Forced - Immediate | 2020 | Gas | GG | 850 | Combined Cycle Block | SERC | Winter | 484.9497 | 477 | 1 | 1 | 5079-Other combustor problems B | D1-Forced - Immediate | 850-Combined Cycle Block
5079 | Other combustor problems B | Gas Turbine | Fuel; Ignition; and Combustion Systems | U1 | Forced - Immediate | 2020 | Gas | GG | 850 | Combined Cycle Block | WECC | Summer | 256.1665 | 265 | 1 | 1 | 5079-Other combustor problems B | U1-Forced - Immediate | 850-Combined Cycle Block
5079 | Other combustor problems B | Gas Turbine | Fuel; Ignition; and Combustion Systems | U1 | Forced - Immediate | 2020 | Gas | GG | 850 | Combined Cycle Block | WECC | Summer | 3069.3 | 117 | 1 | 1 | 5079-Other combustor problems B | U1-Forced - Immediate | 850-Combined Cycle Block
5079 | Other combustor problems B | Gas Turbine | Fuel; Ignition; and Combustion Systems | D1 | Forced - Immediate | 2020 | Gas | GG | 850 | Combined Cycle Block | SERC | Off-Peak | 2107.1665 | 470 | 1 | 1 | 5079-Other combustor problems B | D1-Forced - Immediate | 850-Combined Cycle Block
5079 | Other combustor problems B | Gas Turbine | Fuel; Ignition; and Combustion Systems | D1 | Forced - Immediate | 2020 | Gas | GG | 850 | Combined Cycle Block | RFC | Summer | 886.4 | 64 | 1 | 1 | 5079-Other combustor problems B | D1-Forced - Immediate | 850-Combined Cycle Block
5079 | Other combustor problems B | Gas Turbine | Fuel; Ignition; and Combustion Systems | D1 | Forced - Immediate | 2020 | Gas | GG | 850 | Combined Cycle Block | SERC | Winter | 96.2665 | 304 | 1 | 1 | 5079-Other combustor problems B | D1-Forced - Immediate | 850-Combined Cycle Block
5079 | Other combustor problems B | Gas Turbine | Fuel; Ignition; and Combustion Systems | D1 | Forced - Immediate | 2020 | Gas | GG | 850 | Combined Cycle Block | SERC | Winter | 355.3 | 418 | 1 | 1 | 5079-Other combustor problems B | D1-Forced - Immediate | 850-Combined Cycle Block
5079 | Other combustor problems B | Gas Turbine | Fuel; Ignition; and Combustion Systems | U1 | Forced - Immediate | 2020 | Gas | GG | 850 | Combined Cycle Block | RFC | Off-Peak | 384.4264 | 360.4 | 1 | 1 | 5079-Other combustor problems B | U1-Forced - Immediate | 850-Combined Cycle Block
5079 | Other combustor problems B | Gas Turbine | Fuel; Ignition; and Combustion Systems | U1 | Forced - Immediate | 2020 | Gas | GG | 850 | Combined Cycle Block | RFC | Off-Peak | 420.4664 | 360.4 | 1 | 1 | 5079-Other combustor problems B | U1-Forced - Immediate | 850-Combined Cycle Block
5079 | Other combustor problems B | Gas Turbine | Fuel; Ignition; and Combustion Systems | U1 | Forced - Immediate | 2020 | Gas | GG | 850 | Combined Cycle Block | RFC | Summer | 3932.6664 | 340 | 1 | 1 | 5079-Other combustor problems B | U1-Forced - Immediate | 850-Combined Cycle Block
5079 | Other combustor problems B | Gas Turbine | Fuel; Ignition; and Combustion Systems | D1 | Forced - Immediate | 2020 | Gas | GG | 850 | Combined Cycle Block | RFC | Summer | 287.0832 | 325 | 1 | 1 | 5079-Other combustor problems B | D1-Forced - Immediate | 850-Combined Cycle Block
5079 | Other combustor problems B | Gas Turbine | Fuel; Ignition; and Combustion Systems | D1 | Forced - Immediate | 2020 | Gas | GG | 850 | Combined Cycle Block | RFC | Summer | 617.5 | 325 | 1 | 1 | 5079-Other combustor problems B | D1-Forced - Immediate | 850-Combined Cycle Block
5079 | Other combustor problems B | Gas Turbine | Fuel; Ignition; and Combustion Systems | D1 | Forced - Immediate | 2020 | Gas | GG | 850 | Combined Cycle Block | SERC | Winter | 1835.8666 | 281 | 1 | 1 | 5079-Other combustor problems B | D1-Forced - Immediate | 850-Combined Cycle Block
5079 | Other combustor problems B | Gas Turbine | Fuel; Ignition; and Combustion Systems | U1 | Forced - Immediate | 2020 | Gas | GG | 850 | Combined Cycle Block | RFC | Off-Peak | 434.64 | 362.2 | 1 | 1 | 5079-Other combustor problems B | U1-Forced - Immediate | 850-Combined Cycle Block
5079 | Other combustor problems B | Gas Turbine | Fuel; Ignition; and Combustion Systems | U1 | Forced - Immediate | 2020 | Gas | GG | 850 | Combined Cycle Block | RFC | Off-Peak | 1464.6999 | 291 | 1 | 1 | 5079-Other combustor problems B | U1-Forced - Immediate | 850-Combined Cycle Block
5079 | Other combustor problems B | Gas Turbine | Fuel; Ignition; and Combustion Systems | U1 | Forced - Immediate | 2020 | Gas | GG | 850 | Combined Cycle Block | TRE | Summer | 138.45 | 213 | 1 | 1 | 5079-Other combustor problems B | U1-Forced - Immediate | 850-Combined Cycle Block
5079 | Other combustor problems B | Gas Turbine | Fuel; Ignition; and Combustion Systems | U1 | Forced - Immediate | 2020 | Gas | GG | 850 | Combined Cycle Block | TRE | Winter | 907.6725 | 172.89 | 1 | 1 | 5079-Other combustor problems B | U1-Forced - Immediate | 850-Combined Cycle Block
5079 | Other combustor problems B | Gas Turbine | Fuel; Ignition; and Combustion Systems | U1 | Forced - Immediate | 2020 | Waste Heat | WH | 850 | Combined Cycle Block | SERC | Off-Peak | 1003.5665 | 322 | 1 | 1 | 5079-Other combustor problems B | U1-Forced - Immediate | 850-Combined Cycle Block
5079 | Other combustor problems B | Gas Turbine | Fuel; Ignition; and Combustion Systems | D1 | Forced - Immediate | 2020 | Gas | GG | 850 | Combined Cycle Block | SERC | Off-Peak | 6817.2 | 552 | 1 | 1 | 5079-Other combustor problems B | D1-Forced - Immediate | 850-Combined Cycle Block
5079 | Other combustor problems B | Gas Turbine | Fuel; Ignition; and Combustion Systems | D1 | Forced - Immediate | 2020 | Gas | GG | 850 | Combined Cycle Block | SERC | Off-Peak | 7673.4 | 609 | 1 | 1 | 5079-Other combustor problems B | D1-Forced - Immediate | 850-Combined Cycle Block
5079 | Other combustor problems B | Gas Turbine | Fuel; Ignition; and Combustion Systems | D1 | Forced - Immediate | 2020 | Gas | GG | 850 | Combined Cycle Block | SERC | Summer | 239.7332 | 248 | 1 | 1 | 5079-Other combustor problems B | D1-Forced - Immediate | 850-Combined Cycle Block
5079 | Other combustor problems B | Gas Turbine | Fuel; Ignition; and Combustion Systems | D1 | Forced - Immediate | 2020 | Gas | GG | 850 | Combined Cycle Block | NPCC | Winter | 284.9666 | 166 | 1 | 1 | 5079-Other combustor problems B | D1-Forced - Immediate | 850-Combined Cycle Block
5079 | Other combustor problems B | Gas Turbine | Fuel; Ignition; and Combustion Systems | SF | Startup Failure | 2020 | Gas | GG | 850 | Combined Cycle Block | TRE | Winter | 147.6 | 246 | 1 | 1 | 5079-Other combustor problems B | SF-Startup Failure | 850-Combined Cycle Block
5079 | Other combustor problems B | Gas Turbine | Fuel; Ignition; and Combustion Systems | SF | Startup Failure | 2020 | Gas | GG | 850 | Combined Cycle Block | RFC | Winter | 189 | 378 | 1 | 1 | 5079-Other combustor problems B | SF-Startup Failure | 850-Combined Cycle Block
5079 | Other combustor problems B | Gas Turbine | Fuel; Ignition; and Combustion Systems | U1 | Forced - Immediate | 2020 | Gas | GG | 850 | Combined Cycle Block | RFC | Off-Peak | 600.6664 | 360.4 | 1 | 1 | 5079-Other combustor problems B | U1-Forced - Immediate | 850-Combined Cycle Block
5079 | Other combustor problems B | Gas Turbine | Fuel; Ignition; and Combustion Systems | U1 | Forced - Immediate | 2020 | Gas | GG | 850 | Combined Cycle Block | TRE | Summer | 230.7499 | 213 | 1 | 1 | 5079-Other combustor problems B | U1-Forced - Immediate | 850-Combined Cycle Block
5079 | Other combustor problems B | Gas Turbine | Fuel; Ignition; and Combustion Systems | D1 | Forced - Immediate | 2020 | Gas | GG | 851 | CC GT units | MRO | Summer | 0.16666 | 10 | 1 | 1 | 5079-Other combustor problems B | D1-Forced - Immediate | 851-CC GT units
5079 | Other combustor problems B | Gas Turbine | Fuel; Ignition; and Combustion Systems | D1 | Forced - Immediate | 2020 | Gas | GG | 851 | CC GT units | SERC | Winter | 244 | 9.76 | 1 | 1 | 5079-Other combustor problems B | D1-Forced - Immediate | 851-CC GT units
5079 | Other combustor problems B | Gas Turbine | Fuel; Ignition; and Combustion Systems | SF | Startup Failure | 2020 | Gas | GG | 851 | CC GT units | SERC | Off-Peak | 341.6833 | 247 | 1 | 1 | 5079-Other combustor problems B | SF-Startup Failure | 851-CC GT units
5079 | Other combustor problems B | Gas Turbine | Fuel; Ignition; and Combustion Systems | SF | Startup Failure | 2020 | Gas | GG | 851 | CC GT units | WECC | Summer | 27.55 | 57 | 1 | 1 | 5079-Other combustor problems B | SF-Startup Failure | 851-CC GT units
5079 | Other combustor problems B | Gas Turbine | Fuel; Ignition; and Combustion Systems | U1 | Forced - Immediate | 2020 | Gas | GG | 851 | CC GT units | RFC | Off-Peak | 141.7833 | 181 | 1 | 1 | 5079-Other combustor problems B | U1-Forced - Immediate | 851-CC GT units
5079 | Other combustor problems B | Gas Turbine | Fuel; Ignition; and Combustion Systems | U1 | Forced - Immediate | 2020 | Gas | GG | 851 | CC GT units | SERC | Off-Peak | 2805.8766 | 189.8 | 1 | 1 | 5079-Other combustor problems B | U1-Forced - Immediate | 851-CC GT units
5079 | Other combustor problems B | Gas Turbine | Fuel; Ignition; and Combustion Systems | U1 | Forced - Immediate | 2020 | Gas | GG | 851 | CC GT units | MRO | Off-Peak | 9746.9999 | 162 | 1 | 1 | 5079-Other combustor problems B | U1-Forced - Immediate | 851-CC GT units
5079 | Other combustor problems B | Gas Turbine | Fuel; Ignition; and Combustion Systems | U1 | Forced - Immediate | 2020 | Gas | GG | 851 | CC GT units | MRO | Winter | 315.9 | 162 | 1 | 1 | 5079-Other combustor problems B | U1-Forced - Immediate | 851-CC GT units
5079 | Other combustor problems B | Gas Turbine | Fuel; Ignition; and Combustion Systems | U1 | Forced - Immediate | 2020 | Gas | GG | 851 | CC GT units | MRO | Winter | 353.6999 | 162 | 1 | 1 | 5079-Other combustor problems B | U1-Forced - Immediate | 851-CC GT units
5079 | Other combustor problems B | Gas Turbine | Fuel; Ignition; and Combustion Systems | U1 | Forced - Immediate | 2020 | Oil | DI | 851 | CC GT units | SERC | Winter | 166 | 83 | 1 | 1 | 5079-Other combustor problems B | U1-Forced - Immediate | 851-CC GT units
5079 | Other combustor problems B | Gas Turbine | Fuel; Ignition; and Combustion Systems | D1 | Forced - Immediate | 2020 | Gas | GG | 851 | CC GT units | WECC | Off-Peak | 30.7 | 3 | 1 | 1 | 5079-Other combustor problems B | D1-Forced - Immediate | 851-CC GT units
5079 | Other combustor problems B | Gas Turbine | Fuel; Ignition; and Combustion Systems | D1 | Forced - Immediate | 2020 | Gas | GG | 851 | CC GT units | WECC | Off-Peak | 107.7666 | 122 | 1 | 1 | 5079-Other combustor problems B | D1-Forced - Immediate | 851-CC GT units
5079 | Other combustor problems B | Gas Turbine | Fuel; Ignition; and Combustion Systems | SF | Startup Failure | 2020 | Gas | GG | 851 | CC GT units | TRE | Off-Peak | 182.4 | 228 | 1 | 1 | 5079-Other combustor problems B | SF-Startup Failure | 851-CC GT units
5079 | Other combustor problems B | Gas Turbine | Fuel; Ignition; and Combustion Systems | SF | Startup Failure | 2020 | Gas | GG | 851 | CC GT units | MRO | Summer | 0.52665 | 31.6 | 1 | 1 | 5079-Other combustor problems B | SF-Startup Failure | 851-CC GT units
5079 | Other combustor problems B | Gas Turbine | Fuel; Ignition; and Combustion Systems | U1 | Forced - Immediate | 2020 | Gas | GG | 851 | CC GT units | TRE | Off-Peak | 128.3333 | 154 | 1 | 1 | 5079-Other combustor problems B | U1-Forced - Immediate | 851-CC GT units
5079 | Other combustor problems B | Gas Turbine | Fuel; Ignition; and Combustion Systems | U1 | Forced - Immediate | 2020 | Gas | GG | 851 | CC GT units | TRE | Off-Peak | 267.6499 | 159 | 1 | 1 | 5079-Other combustor problems B | U1-Forced - Immediate | 851-CC GT units
5079 | Other combustor problems B | Gas Turbine | Fuel; Ignition; and Combustion Systems | U1 | Forced - Immediate | 2020 | Gas | GG | 851 | CC GT units | MRO | Summer | 36.34 | 31.6 | 1 | 1 | 5079-Other combustor problems B | U1-Forced - Immediate | 851-CC GT units
5079 | Other combustor problems B | Gas Turbine | Fuel; Ignition; and Combustion Systems | U1 | Forced - Immediate | 2020 | Gas | GG | 851 | CC GT units | SERC | Summer | 876.85 | 247 | 1 | 1 | 5079-Other combustor problems B | U1-Forced - Immediate | 851-CC GT units
5079 | Other combustor problems B | Gas Turbine | Fuel; Ignition; and Combustion Systems | U1 | Forced - Immediate | 2020 | Gas | GG | 851 | CC GT units | TRE | Winter | 99 | 165 | 1 | 2 | 5079-Other combustor problems B | U1-Forced - Immediate | 851-CC GT units
5079 | Other combustor problems B | Gas Turbine | Fuel; Ignition; and Combustion Systems | U1 | Forced - Immediate | 2020 | Gas | GG | 851 | CC GT units | TRE | Winter | 907.5 | 330 | 1 | 1 | 5079-Other combustor problems B | U1-Forced - Immediate | 851-CC GT units
5079 | Other combustor problems B | Gas Turbine | Fuel; Ignition; and Combustion Systems | U1 | Forced - Immediate | 2020 | Gas | GG | 851 | CC GT units | MRO | Winter | 1757.7 | 162 | 1 | 1 | 5079-Other combustor problems B | U1-Forced - Immediate | 851-CC GT units
5079 | Other combustor problems B | Gas Turbine | Fuel; Ignition; and Combustion Systems | U1 | Forced - Immediate | 2020 | Gas | GG | 851 | CC GT units | MRO | Winter | 5445.8999 | 162 | 1 | 1 | 5079-Other combustor problems B | U1-Forced - Immediate | 851-CC GT units
5079 | Other combustor problems B | Gas Turbine | Fuel; Ignition; and Combustion Systems | U1 | Forced - Immediate | 2020 | Oil | DI | 851 | CC GT units | SERC | Off-Peak | 35.9666 | 83 | 1 | 1 | 5079-Other combustor problems B | U1-Forced - Immediate | 851-CC GT units
5079 | Other combustor problems B | Gas Turbine | Fuel; Ignition; and Combustion Systems | U1 | Forced - Immediate | 2020 | Oil | DI | 851 | CC GT units | SERC | Summer | 77.4666 | 83 | 1 | 1 | 5079-Other combustor problems B | U1-Forced - Immediate | 851-CC GT units
5079 | Other combustor problems B | Gas Turbine | Fuel; Ignition; and Combustion Systems | SF | Startup Failure | 2020 | Gas | GG | 851 | CC GT units | MRO | Winter | 44.7999 | 192 | 1 | 1 | 5079-Other combustor problems B | SF-Startup Failure | 851-CC GT units
5079 | Other combustor problems B | Gas Turbine | Fuel; Ignition; and Combustion Systems | U1 | Forced - Immediate | 2020 | Gas | GG | 851 | CC GT units | TRE | Off-Peak | 87.0999 | 78 | 1 | 1 | 5079-Other combustor problems B | U1-Forced - Immediate | 851-CC GT units
5079 | Other combustor problems B | Gas Turbine | Fuel; Ignition; and Combustion Systems | U1 | Forced - Immediate | 2020 | Gas | GG | 851 | CC GT units | TRE | Off-Peak | 130.0333 | 166 | 1 | 1 | 5079-Other combustor problems B | U1-Forced - Immediate | 851-CC GT units
5079 | Other combustor problems B | Gas Turbine | Fuel; Ignition; and Combustion Systems | U1 | Forced - Immediate | 2020 | Gas | GG | 851 | CC GT units | MRO | Off-Peak | 3558.5999 | 162 | 1 | 1 | 5079-Other combustor problems B | U1-Forced - Immediate | 851-CC GT units
5079 | Other combustor problems B | Gas Turbine | Fuel; Ignition; and Combustion Systems | U1 | Forced - Immediate | 2020 | Gas | GG | 851 | CC GT units | MRO | Off-Peak | 13888.7999 | 162 | 1 | 1 | 5079-Other combustor problems B | U1-Forced - Immediate | 851-CC GT units
5079 | Other combustor problems B | Gas Turbine | Fuel; Ignition; and Combustion Systems | U1 | Forced - Immediate | 2020 | Gas | GG | 851 | CC GT units | TRE | Winter | 9.5 | 57 | 1 | 1 | 5079-Other combustor problems B | U1-Forced - Immediate | 851-CC GT units
5079 | Other combustor problems B | Gas Turbine | Fuel; Ignition; and Combustion Systems | D1 | Forced - Immediate | 2020 | Gas | GG | 851 | CC GT units | SERC | Winter | 93.3333 | 17.5 | 1 | 1 | 5079-Other combustor problems B | D1-Forced - Immediate | 851-CC GT units
5079 | Other combustor problems B | Gas Turbine | Fuel; Ignition; and Combustion Systems | SF | Startup Failure | 2020 | Gas | GG | 851 | CC GT units | TRE | Off-Peak | 189.55 | 223 | 1 | 1 | 5079-Other combustor problems B | SF-Startup Failure | 851-CC GT units
5079 | Other combustor problems B | Gas Turbine | Fuel; Ignition; and Combustion Systems | SF | Startup Failure | 2020 | Gas | GG | 851 | CC GT units | TRE | Off-Peak | 405.15 | 219 | 1 | 1 | 5079-Other combustor problems B | SF-Startup Failure | 851-CC GT units
5079 | Other combustor problems B | Gas Turbine | Fuel; Ignition; and Combustion Systems | SF | Startup Failure | 2020 | Oil | DI | 851 | CC GT units | SERC | Winter | 92.6833 | 83 | 1 | 1 | 5079-Other combustor problems B | SF-Startup Failure | 851-CC GT units
5079 | Other combustor problems B | Gas Turbine | Fuel; Ignition; and Combustion Systems | U1 | Forced - Immediate | 2020 | Gas | GG | 851 | CC GT units | TRE | Off-Peak | 158.65 | 167 | 1 | 1 | 5079-Other combustor problems B | U1-Forced - Immediate | 851-CC GT units
5079 | Other combustor problems B | Gas Turbine | Fuel; Ignition; and Combustion Systems | U1 | Forced - Immediate | 2020 | Gas | GG | 851 | CC GT units | TRE | Off-Peak | 228.0666 | 155.5 | 1 | 1 | 5079-Other combustor problems B | U1-Forced - Immediate | 851-CC GT units
5079 | Other combustor problems B | Gas Turbine | Fuel; Ignition; and Combustion Systems | U1 | Forced - Immediate | 2020 | Gas | GG | 851 | CC GT units | SERC | Off-Peak | 1603.6666 | 170 | 1 | 1 | 5079-Other combustor problems B | U1-Forced - Immediate | 851-CC GT units
5079 | Other combustor problems B | Gas Turbine | Fuel; Ignition; and Combustion Systems | U1 | Forced - Immediate | 2020 | Gas | GG | 851 | CC GT units | WECC | Summer | 6.8666 | 206 | 1 | 1 | 5079-Other combustor problems B | U1-Forced - Immediate | 851-CC GT units
5079 | Other combustor problems B | Gas Turbine | Fuel; Ignition; and Combustion Systems | U1 | Forced - Immediate | 2020 | Gas | GG | 851 | CC GT units | TRE | Summer | 78.5332 | 152 | 1 | 1 | 5079-Other combustor problems B | U1-Forced - Immediate | 851-CC GT units
5079 | Other combustor problems B | Gas Turbine | Fuel; Ignition; and Combustion Systems | U1 | Forced - Immediate | 2020 | Gas | GG | 851 | CC GT units | WECC | Summer | 272.5999 | 174 | 1 | 1 | 5079-Other combustor problems B | U1-Forced - Immediate | 851-CC GT units
5079 | Other combustor problems B | Gas Turbine | Fuel; Ignition; and Combustion Systems | U1 | Forced - Immediate | 2020 | Gas | GG | 851 | CC GT units | SERC | Summer | 2563.4582 | 192.5 | 1 | 1 | 5079-Other combustor problems B | U1-Forced - Immediate | 851-CC GT units
5079 | Other combustor problems B | Gas Turbine | Fuel; Ignition; and Combustion Systems | U1 | Forced - Immediate | 2020 | Gas | GG | 851 | CC GT units | TRE | Winter | 96.2499 | 165 | 1 | 2 | 5079-Other combustor problems B | U1-Forced - Immediate | 851-CC GT units
5079 | Other combustor problems B | Gas Turbine | Fuel; Ignition; and Combustion Systems | U2 | Forced - Delayed | 2020 | Gas | GG | 851 | CC GT units | TRE | Summer | 7062.6 | 149 | 1 | 1 | 5079-Other combustor problems B | U2-Forced - Delayed | 851-CC GT units
5079 | Other combustor problems B | Gas Turbine | Fuel; Ignition; and Combustion Systems | D2 | Forced - Delayed | 2020 | Gas | GG | 851 | CC GT units | MRO | Winter | 0 | 0 | 2 | 11 | 5079-Other combustor problems B | D2-Forced - Delayed | 851-CC GT units
5079 | Other combustor problems B | Gas Turbine | Fuel; Ignition; and Combustion Systems | SF | Startup Failure | 2020 | Gas | GG | 851 | CC GT units | SERC | Off-Peak | 2284.75 | 247 | 1 | 1 | 5079-Other combustor problems B | SF-Startup Failure | 851-CC GT units
5079 | Other combustor problems B | Gas Turbine | Fuel; Ignition; and Combustion Systems | SF | Startup Failure | 2020 | Gas | GG | 851 | CC GT units | WECC | Summer | 24.2666 | 56 | 1 | 1 | 5079-Other combustor problems B | SF-Startup Failure | 851-CC GT units
5079 | Other combustor problems B | Gas Turbine | Fuel; Ignition; and Combustion Systems | SF | Startup Failure | 2020 | Gas | GG | 851 | CC GT units | TRE | Winter | 30.6166 | 167 | 1 | 1 | 5079-Other combustor problems B | SF-Startup Failure | 851-CC GT units
5079 | Other combustor problems B | Gas Turbine | Fuel; Ignition; and Combustion Systems | SF | Startup Failure | 2020 | Gas | GG | 851 | CC GT units | MRO | Winter | 26174.9999 | 225 | 1 | 1 | 5079-Other combustor problems B | SF-Startup Failure | 851-CC GT units
5079 | Other combustor problems B | Gas Turbine | Fuel; Ignition; and Combustion Systems | U1 | Forced - Immediate | 2020 | Gas | GG | 851 | CC GT units | RFC | Off-Peak | 38.305 | 48.9 | 1 | 1 | 5079-Other combustor problems B | U1-Forced - Immediate | 851-CC GT units
5079 | Other combustor problems B | Gas Turbine | Fuel; Ignition; and Combustion Systems | U1 | Forced - Immediate | 2020 | Gas | GG | 851 | CC GT units | WECC | Off-Peak | 187.51 | 220.6 | 1 | 1 | 5079-Other combustor problems B | U1-Forced - Immediate | 851-CC GT units
5079 | Other combustor problems B | Gas Turbine | Fuel; Ignition; and Combustion Systems | U1 | Forced - Immediate | 2020 | Gas | GG | 851 | CC GT units | MRO | Off-Peak | 1498.5 | 162 | 1 | 1 | 5079-Other combustor problems B | U1-Forced - Immediate | 851-CC GT units
5079 | Other combustor problems B | Gas Turbine | Fuel; Ignition; and Combustion Systems | U1 | Forced - Immediate | 2020 | Gas | GG | 851 | CC GT units | MRO | Off-Peak | 23028.3 | 162 | 1 | 1 | 5079-Other combustor problems B | U1-Forced - Immediate | 851-CC GT units
5079 | Other combustor problems B | Gas Turbine | Fuel; Ignition; and Combustion Systems | U1 | Forced - Immediate | 2020 | Gas | GG | 851 | CC GT units | TRE | Winter | 93.4999 | 165 | 1 | 1 | 5079-Other combustor problems B | U1-Forced - Immediate | 851-CC GT units
5079 | Other combustor problems B | Gas Turbine | Fuel; Ignition; and Combustion Systems | U1 | Forced - Immediate | 2020 | Gas | GG | 851 | CC GT units | TRE | Winter | 144.5 | 170 | 1 | 1 | 5079-Other combustor problems B | U1-Forced - Immediate | 851-CC GT units
5079 | Other combustor problems B | Gas Turbine | Fuel; Ignition; and Combustion Systems | U2 | Forced - Delayed | 2020 | Gas | GG | 851 | CC GT units | SERC | Off-Peak | 919.9666 | 143 | 1 | 1 | 5079-Other combustor problems B | U2-Forced - Delayed | 851-CC GT units
5079 | Other combustor problems B | Gas Turbine | Fuel; Ignition; and Combustion Systems | D1 | Forced - Immediate | 2020 | Gas | GG | 851 | CC GT units | TRE | Off-Peak | 415.3333 | 14 | 1 | 1 | 5079-Other combustor problems B | D1-Forced - Immediate | 851-CC GT units
5079 | Other combustor problems B | Gas Turbine | Fuel; Ignition; and Combustion Systems | D1 | Forced - Immediate | 2020 | Gas | GG | 851 | CC GT units | MRO | Winter | 692.07 | 11.8 | 1 | 1 | 5079-Other combustor problems B | D1-Forced - Immediate | 851-CC GT units
5079 | Other combustor problems B | Gas Turbine | Fuel; Ignition; and Combustion Systems | SF | Startup Failure | 2020 | Gas | GG | 851 | CC GT units | TRE | Off-Peak | 550.9998 | 228 | 1 | 1 | 5079-Other combustor problems B | SF-Startup Failure | 851-CC GT units
5079 | Other combustor problems B | Gas Turbine | Fuel; Ignition; and Combustion Systems | SF | Startup Failure | 2020 | Gas | GG | 851 | CC GT units | WECC | Summer | 18.8333 | 56.5 | 1 | 1 | 5079-Other combustor problems B | SF-Startup Failure | 851-CC GT units
5079 | Other combustor problems B | Gas Turbine | Fuel; Ignition; and Combustion Systems | U1 | Forced - Immediate | 2020 | Gas | GG | 851 | CC GT units | TRE | Off-Peak | 77 | 154 | 1 | 1 | 5079-Other combustor problems B | U1-Forced - Immediate | 851-CC GT units
5079 | Other combustor problems B | Gas Turbine | Fuel; Ignition; and Combustion Systems | U1 | Forced - Immediate | 2020 | Gas | GG | 851 | CC GT units | TRE | Off-Peak | 79.5666 | 154 | 1 | 1 | 5079-Other combustor problems B | U1-Forced - Immediate | 851-CC GT units
5079 | Other combustor problems B | Gas Turbine | Fuel; Ignition; and Combustion Systems | U1 | Forced - Immediate | 2020 | Gas | GG | 851 | CC GT units | TRE | Off-Peak | 264.9999 | 159 | 1 | 1 | 5079-Other combustor problems B | U1-Forced - Immediate | 851-CC GT units
5079 | Other combustor problems B | Gas Turbine | Fuel; Ignition; and Combustion Systems | U1 | Forced - Immediate | 2020 | Gas | GG | 851 | CC GT units | MRO | Off-Peak | 360.6186 | 169.04 | 1 | 1 | 5079-Other combustor problems B | U1-Forced - Immediate | 851-CC GT units
5079 | Other combustor problems B | Gas Turbine | Fuel; Ignition; and Combustion Systems | U1 | Forced - Immediate | 2020 | Gas | GG | 851 | CC GT units | SERC | Off-Peak | 918.0165 | 247 | 1 | 1 | 5079-Other combustor problems B | U1-Forced - Immediate | 851-CC GT units
5079 | Other combustor problems B | Gas Turbine | Fuel; Ignition; and Combustion Systems | U1 | Forced - Immediate | 2020 | Gas | GG | 851 | CC GT units | WECC | Summer | 17.1 | 38 | 1 | 1 | 5079-Other combustor problems B | U1-Forced - Immediate | 851-CC GT units
5079 | Other combustor problems B | Gas Turbine | Fuel; Ignition; and Combustion Systems | U1 | Forced - Immediate | 2020 | Gas | GG | 851 | CC GT units | TRE | Summer | 133.3833 | 151 | 1 | 1 | 5079-Other combustor problems B | U1-Forced - Immediate | 851-CC GT units
5079 | Other combustor problems B | Gas Turbine | Fuel; Ignition; and Combustion Systems | U1 | Forced - Immediate | 2020 | Gas | GG | 851 | CC GT units | RFC | Summer | 304.5832 | 215 | 1 | 1 | 5079-Other combustor problems B | U1-Forced - Immediate | 851-CC GT units
5079 | Other combustor problems B | Gas Turbine | Fuel; Ignition; and Combustion Systems | U1 | Forced - Immediate | 2020 | Gas | GG | 851 | CC GT units | RFC | Summer | 1297.18 | 164.2 | 1 | 1 | 5079-Other combustor problems B | U1-Forced - Immediate | 851-CC GT units
5079 | Other combustor problems B | Gas Turbine | Fuel; Ignition; and Combustion Systems | U1 | Forced - Immediate | 2020 | Gas | GG | 851 | CC GT units | SERC | Winter | 830 | 166 | 1 | 1 | 5079-Other combustor problems B | U1-Forced - Immediate | 851-CC GT units
5079 | Other combustor problems B | Gas Turbine | Fuel; Ignition; and Combustion Systems | U1 | Forced - Immediate | 2020 | Oil | DI | 851 | CC GT units | SERC | Off-Peak | 88 | 160 | 1 | 1 | 5079-Other combustor problems B | U1-Forced - Immediate | 851-CC GT units
5079 | Other combustor problems B | Gas Turbine | Fuel; Ignition; and Combustion Systems | D2 | Forced - Delayed | 2020 | Gas | GG | 851 | CC GT units | MRO | Off-Peak | 0 | 0 | 2 | 2 | 5079-Other combustor problems B | D2-Forced - Delayed | 851-CC GT units
5079 | Other combustor problems B | Gas Turbine | Fuel; Ignition; and Combustion Systems | U1 | Forced - Immediate | 2020 | Gas | GG | 851 | CC GT units | SERC | Off-Peak | 202.125 | 192.5 | 1 | 1 | 5079-Other combustor problems B | U1-Forced - Immediate | 851-CC GT units
5079 | Other combustor problems B | Gas Turbine | Fuel; Ignition; and Combustion Systems | U1 | Forced - Immediate | 2020 | Gas | GG | 851 | CC GT units | TRE | Off-Peak | 230.55 | 159 | 1 | 1 | 5079-Other combustor problems B | U1-Forced - Immediate | 851-CC GT units
5079 | Other combustor problems B | Gas Turbine | Fuel; Ignition; and Combustion Systems | U1 | Forced - Immediate | 2020 | Gas | GG | 851 | CC GT units | TRE | Off-Peak | 273.9 | 166 | 1 | 1 | 5079-Other combustor problems B | U1-Forced - Immediate | 851-CC GT units
5079 | Other combustor problems B | Gas Turbine | Fuel; Ignition; and Combustion Systems | U1 | Forced - Immediate | 2020 | Gas | GG | 851 | CC GT units | MRO | Off-Peak | 3275.0999 | 162 | 1 | 1 | 5079-Other combustor problems B | U1-Forced - Immediate | 851-CC GT units
5079 | Other combustor problems B | Gas Turbine | Fuel; Ignition; and Combustion Systems | U1 | Forced - Immediate | 2020 | Gas | GG | 851 | CC GT units | TRE | Summer | 77.4999 | 150 | 1 | 2 | 5079-Other combustor problems B | U1-Forced - Immediate | 851-CC GT units
5079 | Other combustor problems B | Gas Turbine | Fuel; Ignition; and Combustion Systems | U1 | Forced - Immediate | 2020 | Gas | GG | 851 | CC GT units | RFC | Summer | 549.6665 | 242.5 | 1 | 1 | 5079-Other combustor problems B | U1-Forced - Immediate | 851-CC GT units
5079 | Other combustor problems B | Gas Turbine | Fuel; Ignition; and Combustion Systems | U1 | Forced - Immediate | 2020 | Gas | GG | 851 | CC GT units | MRO | Winter | 191.6999 | 162 | 1 | 1 | 5079-Other combustor problems B | U1-Forced - Immediate | 851-CC GT units
5079 | Other combustor problems B | Gas Turbine | Fuel; Ignition; and Combustion Systems | U1 | Forced - Immediate | 2020 | Gas | GG | 851 | CC GT units | MRO | Winter | 463.2832 | 180.5 | 1 | 1 | 5079-Other combustor problems B | U1-Forced - Immediate | 851-CC GT units
5079 | Other combustor problems B | Gas Turbine | Fuel; Ignition; and Combustion Systems | U1 | Forced - Immediate | 2020 | Gas | GG | 851 | CC GT units | TRE | Winter | 1170.4 | 176 | 1 | 1 | 5079-Other combustor problems B | U1-Forced - Immediate | 851-CC GT units
5079 | Other combustor problems B | Gas Turbine | Fuel; Ignition; and Combustion Systems | U1 | Forced - Immediate | 2020 | Gas | GG | 851 | CC GT units | MRO | Winter | 26411.3999 | 162 | 1 | 1 | 5079-Other combustor problems B | U1-Forced - Immediate | 851-CC GT units
5079 | Other combustor problems B | Gas Turbine | Fuel; Ignition; and Combustion Systems | U1 | Forced - Immediate | 2020 | Oil | DI | 851 | CC GT units | SERC | Summer | 20.75 | 83 | 1 | 1 | 5079-Other combustor problems B | U1-Forced - Immediate | 851-CC GT units
5079 | Other combustor problems B | Gas Turbine | Fuel; Ignition; and Combustion Systems | U1 | Forced - Immediate | 2020 | Oil | DI | 851 | CC GT units | SERC | Summer | 188.1333 | 83 | 1 | 1 | 5079-Other combustor problems B | U1-Forced - Immediate | 851-CC GT units
5079 | Other combustor problems B | Gas Turbine | Fuel; Ignition; and Combustion Systems | D1 | Forced - Immediate | 2020 | Gas | GG | 851 | CC GT units | SERC | Off-Peak | 151.8933 | 71.2 | 1 | 1 | 5079-Other combustor problems B | D1-Forced - Immediate | 851-CC GT units
5079 | Other combustor problems B | Gas Turbine | Fuel; Ignition; and Combustion Systems | SF | Startup Failure | 2020 | Gas | GG | 851 | CC GT units | WECC | Summer | 3.7333 | 56 | 1 | 1 | 5079-Other combustor problems B | SF-Startup Failure | 851-CC GT units
5079 | Other combustor problems B | Gas Turbine | Fuel; Ignition; and Combustion Systems | SF | Startup Failure | 2020 | Gas | GG | 851 | CC GT units | WECC | Summer | 30.8 | 56 | 1 | 1 | 5079-Other combustor problems B | SF-Startup Failure | 851-CC GT units
5079 | Other combustor problems B | Gas Turbine | Fuel; Ignition; and Combustion Systems | U1 | Forced - Immediate | 2020 | Gas | GG | 851 | CC GT units | MRO | Off-Peak | 160.308 | 178.12 | 1 | 1 | 5079-Other combustor problems B | U1-Forced - Immediate | 851-CC GT units
5079 | Other combustor problems B | Gas Turbine | Fuel; Ignition; and Combustion Systems | U1 | Forced - Immediate | 2020 | Gas | GG | 851 | CC GT units | TRE | Off-Peak | 193.6666 | 166 | 1 | 1 | 5079-Other combustor problems B | U1-Forced - Immediate | 851-CC GT units
5079 | Other combustor problems B | Gas Turbine | Fuel; Ignition; and Combustion Systems | U1 | Forced - Immediate | 2020 | Gas | GG | 851 | CC GT units | WECC | Off-Peak | 6186.2666 | 172 | 1 | 1 | 5079-Other combustor problems B | U1-Forced - Immediate | 851-CC GT units
5079 | Other combustor problems B | Gas Turbine | Fuel; Ignition; and Combustion Systems | U1 | Forced - Immediate | 2020 | Gas | GG | 851 | CC GT units | MRO | Off-Peak | 16116.2999 | 162 | 1 | 1 | 5079-Other combustor problems B | U1-Forced - Immediate | 851-CC GT units
5079 | Other combustor problems B | Gas Turbine | Fuel; Ignition; and Combustion Systems | U1 | Forced - Immediate | 2020 | Gas | GG | 851 | CC GT units | TRE | Summer | 157.0666 | 152 | 1 | 1 | 5079-Other combustor problems B | U1-Forced - Immediate | 851-CC GT units
5079 | Other combustor problems B | Gas Turbine | Fuel; Ignition; and Combustion Systems | U1 | Forced - Immediate | 2020 | Gas | GG | 851 | CC GT units | SERC | Summer | 43280.1333 | 148 | 1 | 1 | 5079-Other combustor problems B | U1-Forced - Immediate | 851-CC GT units
5079 | Other combustor problems B | Gas Turbine | Fuel; Ignition; and Combustion Systems | U1 | Forced - Immediate | 2020 | Gas | GG | 851 | CC GT units | MRO | Winter | 102.3999 | 192 | 1 | 1 | 5079-Other combustor problems B | U1-Forced - Immediate | 851-CC GT units
5079 | Other combustor problems B | Gas Turbine | Fuel; Ignition; and Combustion Systems | U1 | Forced - Immediate | 2020 | Oil | DI | 851 | CC GT units | SERC | Off-Peak | 112 | 160 | 1 | 1 | 5079-Other combustor problems B | U1-Forced - Immediate | 851-CC GT units
5079 | Other combustor problems B | Gas Turbine | Fuel; Ignition; and Combustion Systems | U1 | Forced - Immediate | 2020 | Oil | DI | 851 | CC GT units | SERC | Summer | 202.6666 | 160 | 1 | 1 | 5079-Other combustor problems B | U1-Forced - Immediate | 851-CC GT units
5079 | Other combustor problems B | Gas Turbine | Fuel; Ignition; and Combustion Systems | D1 | Forced - Immediate | 2020 | Waste Heat | WH | 852 | CC steam units | TRE | Off-Peak | 62.5333 | 56 | 1 | 1 | 5079-Other combustor problems B | D1-Forced - Immediate | 852-CC steam units
5079 | Other combustor problems B | Gas Turbine | Fuel; Ignition; and Combustion Systems | D1 | Forced - Immediate | 2020 | Waste Heat | WH | 852 | CC steam units | TRE | Off-Peak | 72.85 | 93 | 1 | 1 | 5079-Other combustor problems B | D1-Forced - Immediate | 852-CC steam units
5079 | Other combustor problems B | Gas Turbine | Fuel; Ignition; and Combustion Systems | D1 | Forced - Immediate | 2020 | Waste Heat | WH | 852 | CC steam units | TRE | Off-Peak | 153.45 | 93 | 1 | 1 | 5079-Other combustor problems B | D1-Forced - Immediate | 852-CC steam units
5079 | Other combustor problems B | Gas Turbine | Fuel; Ignition; and Combustion Systems | D1 | Forced - Immediate | 2020 | Waste Heat | WH | 852 | CC steam units | TRE | Summer | 87.45 | 99 | 1 | 1 | 5079-Other combustor problems B | D1-Forced - Immediate | 852-CC steam units
5079 | Other combustor problems B | Gas Turbine | Fuel; Ignition; and Combustion Systems | D1 | Forced - Immediate | 2020 | Waste Heat | WH | 852 | CC steam units | RFC | Summer | 223.1249 | 157.5 | 1 | 1 | 5079-Other combustor problems B | D1-Forced - Immediate | 852-CC steam units
5079 | Other combustor problems B | Gas Turbine | Fuel; Ignition; and Combustion Systems | U1 | Forced - Immediate | 2020 | Waste Heat | WH | 852 | CC steam units | MRO | Off-Peak | 3658.1332 | 152 | 1 | 1 | 5079-Other combustor problems B | U1-Forced - Immediate | 852-CC steam units
5079 | Other combustor problems B | Gas Turbine | Fuel; Ignition; and Combustion Systems | D2 | Forced - Delayed | 2020 | Waste Heat | WH | 852 | CC steam units | TRE | Summer | 4171.2 | 88 | 1 | 1 | 5079-Other combustor problems B | D2-Forced - Delayed | 852-CC steam units
5079 | Other combustor problems B | Gas Turbine | Fuel; Ignition; and Combustion Systems | D1 | Forced - Immediate | 2020 | Waste Heat | WH | 852 | CC steam units | WECC | Summer | 4.5 | 10 | 1 | 1 | 5079-Other combustor problems B | D1-Forced - Immediate | 852-CC steam units
5079 | Other combustor problems B | Gas Turbine | Fuel; Ignition; and Combustion Systems | D1 | Forced - Immediate | 2020 | Waste Heat | WH | 852 | CC steam units | WECC | Summer | 11 | 20 | 1 | 1 | 5079-Other combustor problems B | D1-Forced - Immediate | 852-CC steam units
5079 | Other combustor problems B | Gas Turbine | Fuel; Ignition; and Combustion Systems | U1 | Forced - Immediate | 2020 | Waste Heat | WH | 852 | CC steam units | TRE | Off-Peak | 254.4166 | 215 | 1 | 1 | 5079-Other combustor problems B | U1-Forced - Immediate | 852-CC steam units
5079 | Other combustor problems B | Gas Turbine | Fuel; Ignition; and Combustion Systems | D1 | Forced - Immediate | 2020 | Gas | GG | 852 | CC steam units | SERC | Winter | 53.3333 | 10 | 1 | 1 | 5079-Other combustor problems B | D1-Forced - Immediate | 852-CC steam units
5079 | Other combustor problems B | Gas Turbine | Fuel; Ignition; and Combustion Systems | D1 | Forced - Immediate | 2020 | Gas | GG | 852 | CC steam units | TRE | Winter | 592.4875 | 215.45 | 1 | 1 | 5079-Other combustor problems B | D1-Forced - Immediate | 852-CC steam units
5079 | Other combustor problems B | Gas Turbine | Fuel; Ignition; and Combustion Systems | D1 | Forced - Immediate | 2020 | Waste Heat | WH | 852 | CC steam units | TRE | Summer | 77.5 | 75 | 1 | 1 | 5079-Other combustor problems B | D1-Forced - Immediate | 852-CC steam units
5079 | Other combustor problems B | Gas Turbine | Fuel; Ignition; and Combustion Systems | D1 | Forced - Immediate | 2020 | Waste Heat | WH | 852 | CC steam units | WECC | Summer | 142.5666 | 91 | 1 | 1 | 5079-Other combustor problems B | D1-Forced - Immediate | 852-CC steam units
5079 | Other combustor problems B | Gas Turbine | Fuel; Ignition; and Combustion Systems | U1 | Forced - Immediate | 2020 | Waste Heat | WH | 852 | CC steam units | TRE | Off-Peak | 182.75 | 215 | 1 | 1 | 5079-Other combustor problems B | U1-Forced - Immediate | 852-CC steam units
5079 | Other combustor problems B | Gas Turbine | Fuel; Ignition; and Combustion Systems | U1 | Forced - Immediate | 2020 | Waste Heat | WH | 852 | CC steam units | MRO | Off-Peak | 567.4666 | 152 | 1 | 1 | 5079-Other combustor problems B | U1-Forced - Immediate | 852-CC steam units
5079 | Other combustor problems B | Gas Turbine | Fuel; Ignition; and Combustion Systems | U1 | Forced - Immediate | 2020 | Waste Heat | WH | 852 | CC steam units | TRE | Winter | 77.4666 | 83 | 1 | 2 | 5079-Other combustor problems B | U1-Forced - Immediate | 852-CC steam units
5079 | Other combustor problems B | Gas Turbine | Fuel; Ignition; and Combustion Systems | D1 | Forced - Immediate | 2020 | Waste Heat | WH | 852 | CC steam units | TRE | Off-Peak | 108.4999 | 93 | 1 | 1 | 5079-Other combustor problems B | D1-Forced - Immediate | 852-CC steam units
5079 | Other combustor problems B | Gas Turbine | Fuel; Ignition; and Combustion Systems | D1 | Forced - Immediate | 2020 | Waste Heat | WH | 852 | CC steam units | TRE | Off-Peak | 120.15 | 89 | 1 | 1 | 5079-Other combustor problems B | D1-Forced - Immediate | 852-CC steam units
5079 | Other combustor problems B | Gas Turbine | Fuel; Ignition; and Combustion Systems | D1 | Forced - Immediate | 2020 | Waste Heat | WH | 852 | CC steam units | MRO | Off-Peak | 4933.6666 | 82 | 1 | 1 | 5079-Other combustor problems B | D1-Forced - Immediate | 852-CC steam units
5079 | Other combustor problems B | Gas Turbine | Fuel; Ignition; and Combustion Systems | D1 | Forced - Immediate | 2020 | Waste Heat | WH | 852 | CC steam units | WECC | Summer | 1.3333 | 20 | 1 | 1 | 5079-Other combustor problems B | D1-Forced - Immediate | 852-CC steam units
5079 | Other combustor problems B | Gas Turbine | Fuel; Ignition; and Combustion Systems | D1 | Forced - Immediate | 2020 | Waste Heat | WH | 852 | CC steam units | WECC | Summer | 8.6667 | 20 | 1 | 1 | 5079-Other combustor problems B | D1-Forced - Immediate | 852-CC steam units
5079 | Other combustor problems B | Gas Turbine | Fuel; Ignition; and Combustion Systems | D1 | Forced - Immediate | 2020 | Waste Heat | WH | 852 | CC steam units | TRE | Summer | 51.1499 | 99 | 1 | 3 | 5079-Other combustor problems B | D1-Forced - Immediate | 852-CC steam units
5079 | Other combustor problems B | Gas Turbine | Fuel; Ignition; and Combustion Systems | U1 | Forced - Immediate | 2020 | Waste Heat | WH | 852 | CC steam units | TRE | Off-Peak | 120.35 | 83 | 1 | 1 | 5079-Other combustor problems B | U1-Forced - Immediate | 852-CC steam units
5079 | Other combustor problems B | Gas Turbine | Fuel; Ignition; and Combustion Systems | U1 | Forced - Immediate | 2020 | Waste Heat | WH | 852 | CC steam units | MRO | Off-Peak | 15422.9332 | 152 | 1 | 1 | 5079-Other combustor problems B | U1-Forced - Immediate | 852-CC steam units
5079 | Other combustor problems B | Gas Turbine | Fuel; Ignition; and Combustion Systems | U1 | Forced - Immediate | 2020 | Waste Heat | WH | 852 | CC steam units | TRE | Winter | 85.7666 | 83 | 1 | 1 | 5079-Other combustor problems B | U1-Forced - Immediate | 852-CC steam units
5079 | Other combustor problems B | Gas Turbine | Fuel; Ignition; and Combustion Systems | U1 | Forced - Immediate | 2020 | Waste Heat | WH | 852 | CC steam units | TRE | Winter | 307.1 | 83 | 1 | 1 | 5079-Other combustor problems B | U1-Forced - Immediate | 852-CC steam units
5079 | Other combustor problems B | Gas Turbine | Fuel; Ignition; and Combustion Systems | D1 | Forced - Immediate | 2020 | Waste Heat | WH | 852 | CC steam units | MRO | Off-Peak | 90.9 | 101 | 1 | 1 | 5079-Other combustor problems B | D1-Forced - Immediate | 852-CC steam units
5079 | Other combustor problems B | Gas Turbine | Fuel; Ignition; and Combustion Systems | D1 | Forced - Immediate | 2020 | Waste Heat | WH | 852 | CC steam units | TRE | Off-Peak | 150.1 | 158 | 1 | 1 | 5079-Other combustor problems B | D1-Forced - Immediate | 852-CC steam units
5079 | Other combustor problems B | Gas Turbine | Fuel; Ignition; and Combustion Systems | D1 | Forced - Immediate | 2020 | Waste Heat | WH | 852 | CC steam units | TRE | Off-Peak | 224.3999 | 153 | 1 | 1 | 5079-Other combustor problems B | D1-Forced - Immediate | 852-CC steam units
5079 | Other combustor problems B | Gas Turbine | Fuel; Ignition; and Combustion Systems | D1 | Forced - Immediate | 2020 | Waste Heat | WH | 852 | CC steam units | TRE | Off-Peak | 345.7916 | 107.5 | 1 | 1 | 5079-Other combustor problems B | D1-Forced - Immediate | 852-CC steam units
5079 | Other combustor problems B | Gas Turbine | Fuel; Ignition; and Combustion Systems | U1 | Forced - Immediate | 2020 | Waste Heat | WH | 852 | CC steam units | SERC | Summer | 66.7333 | 28 | 1 | 1 | 5079-Other combustor problems B | U1-Forced - Immediate | 852-CC steam units
5079 | Other combustor problems B | Gas Turbine | Fuel; Ignition; and Combustion Systems | U1 | Forced - Immediate | 2020 | Waste Heat | WH | 852 | CC steam units | MRO | Winter | 445.8666 | 152 | 1 | 1 | 5079-Other combustor problems B | U1-Forced - Immediate | 852-CC steam units
5079 | Other combustor problems B | Gas Turbine | Fuel; Ignition; and Combustion Systems | D1 | Forced - Immediate | 2020 | Gas | GG | 852 | CC steam units | RFC | Off-Peak | 968.5 | 149 | 1 | 1 | 5079-Other combustor problems B | D1-Forced - Immediate | 852-CC steam units
5079 | Other combustor problems B | Gas Turbine | Fuel; Ignition; and Combustion Systems | D1 | Forced - Immediate | 2020 | Waste Heat | WH | 852 | CC steam units | TRE | Off-Peak | 87.975 | 103.5 | 1 | 1 | 5079-Other combustor problems B | D1-Forced - Immediate | 852-CC steam units
5079 | Other combustor problems B | Gas Turbine | Fuel; Ignition; and Combustion Systems | D1 | Forced - Immediate | 2020 | Waste Heat | WH | 852 | CC steam units | TRE | Off-Peak | 189.625 | 102.5 | 1 | 1 | 5079-Other combustor problems B | D1-Forced - Immediate | 852-CC steam units
5079 | Other combustor problems B | Gas Turbine | Fuel; Ignition; and Combustion Systems | D1 | Forced - Immediate | 2020 | Waste Heat | WH | 852 | CC steam units | WECC | Summer | 6.6667 | 20 | 1 | 1 | 5079-Other combustor problems B | D1-Forced - Immediate | 852-CC steam units
5079 | Other combustor problems B | Gas Turbine | Fuel; Ignition; and Combustion Systems | D1 | Forced - Immediate | 2020 | Waste Heat | WH | 852 | CC steam units | TRE | Winter | 80.75 | 95 | 1 | 1 | 5079-Other combustor problems B | D1-Forced - Immediate | 852-CC steam units
5079 | Other combustor problems B | Gas Turbine | Fuel; Ignition; and Combustion Systems | D1 | Forced - Immediate | 2020 | Waste Heat | WH | 852 | CC steam units | MRO | Winter | 96.5999 | 126 | 1 | 1 | 5079-Other combustor problems B | D1-Forced - Immediate | 852-CC steam units
5079 | Other combustor problems B | Gas Turbine | Fuel; Ignition; and Combustion Systems | D1 | Forced - Immediate | 2020 | Waste Heat | WH | 852 | CC steam units | TRE | Winter | 691.6 | 104 | 1 | 1 | 5079-Other combustor problems B | D1-Forced - Immediate | 852-CC steam units
5079 | Other combustor problems B | Gas Turbine | Fuel; Ignition; and Combustion Systems | D1 | Forced - Immediate | 2020 | Waste Heat | WH | 852 | CC steam units | TRE | Off-Peak | 83.3333 | 100 | 1 | 1 | 5079-Other combustor problems B | D1-Forced - Immediate | 852-CC steam units
5079 | Other combustor problems B | Gas Turbine | Fuel; Ignition; and Combustion Systems | D1 | Forced - Immediate | 2020 | Waste Heat | WH | 852 | CC steam units | TRE | Off-Peak | 148.3333 | 89 | 1 | 1 | 5079-Other combustor problems B | D1-Forced - Immediate | 852-CC steam units
5079 | Other combustor problems B | Gas Turbine | Fuel; Ignition; and Combustion Systems | D1 | Forced - Immediate | 2020 | Waste Heat | WH | 852 | CC steam units | TRE | Off-Peak | 231.4 | 7.8 | 1 | 1 | 5079-Other combustor problems B | D1-Forced - Immediate | 852-CC steam units
5079 | Other combustor problems B | Gas Turbine | Fuel; Ignition; and Combustion Systems | D1 | Forced - Immediate | 2020 | Waste Heat | WH | 852 | CC steam units | SERC | Off-Peak | 1641.5933 | 121.3 | 1 | 1 | 5079-Other combustor problems B | D1-Forced - Immediate | 852-CC steam units
5079 | Other combustor problems B | Gas Turbine | Fuel; Ignition; and Combustion Systems | U1 | Forced - Immediate | 2020 | Waste Heat | WH | 852 | CC steam units | MRO | Off-Peak | 1593.4666 | 152 | 1 | 1 | 5079-Other combustor problems B | U1-Forced - Immediate | 852-CC steam units
5079 | Other combustor problems B | Gas Turbine | Fuel; Ignition; and Combustion Systems | U1 | Forced - Immediate | 2020 | Waste Heat | WH | 852 | CC steam units | TRE | Winter | 47.0333 | 83 | 1 | 1 | 5079-Other combustor problems B | U1-Forced - Immediate | 852-CC steam units
5079 | Other combustor problems B | Gas Turbine | Fuel; Ignition; and Combustion Systems | U1 | Forced - Immediate | 2020 | Waste Heat | WH | 852 | CC steam units | MRO | Winter | 1355.3332 | 152 | 1 | 1 | 5079-Other combustor problems B | U1-Forced - Immediate | 852-CC steam units
5079 | Other combustor problems B | Gas Turbine | Fuel; Ignition; and Combustion Systems | U1 | Forced - Immediate | 2020 | Waste Heat | WH | 852 | CC steam units | MRO | Winter | 1854.4 | 152 | 1 | 1 | 5079-Other combustor problems B | U1-Forced - Immediate | 852-CC steam units
5079 | Other combustor problems B | Gas Turbine | Fuel; Ignition; and Combustion Systems | U1 | Forced - Immediate | 2020 | Gas | GG | 860 | Co-generator Block | WECC | Off-Peak | 702.7833 | 74.5 | 1 | 1 | 5079-Other combustor problems B | U1-Forced - Immediate | 860-Co-generator Block
5079 | Other combustor problems B | Gas Turbine | Fuel; Ignition; and Combustion Systems | U1 | Forced - Immediate | 2020 | Gas | GG | 860 | Co-generator Block | WECC | Summer | 197.425 | 74.5 | 1 | 1 | 5079-Other combustor problems B | U1-Forced - Immediate | 860-Co-generator Block
5079 | Other combustor problems B | Gas Turbine | Fuel; Ignition; and Combustion Systems | U1 | Forced - Immediate | 2020 | Gas | GG | 860 | Co-generator Block | WECC | Summer | 1193.2416 | 74.5 | 1 | 1 | 5079-Other combustor problems B | U1-Forced - Immediate | 860-Co-generator Block
5079 | Other combustor problems B | Gas Turbine | Fuel; Ignition; and Combustion Systems | U1 | Forced - Immediate | 2020 | Gas | GG | 860 | Co-generator Block | WECC | Winter | 6318.8416 | 74.5 | 1 | 1 | 5079-Other combustor problems B | U1-Forced - Immediate | 860-Co-generator Block
5079 | Other combustor problems B | Gas Turbine | Fuel; Ignition; and Combustion Systems | U1 | Forced - Immediate | 2020 | Gas | GG | 860 | Co-generator Block | WECC | Summer | 448.2416 | 74.5 | 1 | 1 | 5079-Other combustor problems B | U1-Forced - Immediate | 860-Co-generator Block
5079 | Other combustor problems B | Gas Turbine | Fuel; Ignition; and Combustion Systems | U1 | Forced - Immediate | 2020 | Gas | GG | 860 | Co-generator Block | WECC | Off-Peak | 396.0916 | 74.5 | 1 | 1 | 5079-Other combustor problems B | U1-Forced - Immediate | 860-Co-generator Block
5079 | Other combustor problems B | Gas Turbine | Fuel; Ignition; and Combustion Systems | U1 | Forced - Immediate | 2020 | Gas | GG | 860 | Co-generator Block | WECC | Summer | 130.375 | 74.5 | 1 | 1 | 5079-Other combustor problems B | U1-Forced - Immediate | 860-Co-generator Block
5079 | Other combustor problems B | Gas Turbine | Fuel; Ignition; and Combustion Systems | U1 | Forced - Immediate | 2020 | Gas | GG | 860 | Co-generator Block | WECC | Summer | 307.9333 | 74.5 | 1 | 1 | 5079-Other combustor problems B | U1-Forced - Immediate | 860-Co-generator Block
5079 | Other combustor problems B | Gas Turbine | Fuel; Ignition; and Combustion Systems | U1 | Forced - Immediate | 2020 | Gas | GG | 860 | Co-generator Block | WECC | Off-Peak | 1168.4083 | 74.5 | 1 | 1 | 5079-Other combustor problems B | U1-Forced - Immediate | 860-Co-generator Block
5079 | Other combustor problems B | Gas Turbine | Fuel; Ignition; and Combustion Systems | U1 | Forced - Immediate | 2020 | Gas | GG | 860 | Co-generator Block | WECC | Off-Peak | 16005.0833 | 74.5 | 1 | 1 | 5079-Other combustor problems B | U1-Forced - Immediate | 860-Co-generator Block
5079 | Other combustor problems B | Gas Turbine | Fuel; Ignition; and Combustion Systems | U1 | Forced - Immediate | 2020 | Gas | GG | 860 | Co-generator Block | WECC | Summer | 1304.9916 | 74.5 | 1 | 1 | 5079-Other combustor problems B | U1-Forced - Immediate | 860-Co-generator Block
5079 | Other combustor problems B | Gas Turbine | Fuel; Ignition; and Combustion Systems | U1 | Forced - Immediate | 2020 | Gas | GG | 860 | Co-generator Block | WECC | Summer | 183.7666 | 74.5 | 1 | 1 | 5079-Other combustor problems B | U1-Forced - Immediate | 860-Co-generator Block
5079 | Other combustor problems B | Gas Turbine | Fuel; Ignition; and Combustion Systems | U1 | Forced - Immediate | 2020 | Gas | GG | 861 | CoG GT units | TRE | Summer | 57.75 | 77 | 1 | 1 | 5079-Other combustor problems B | U1-Forced - Immediate | 861-CoG GT units
5079 | Other combustor problems B | Gas Turbine | Fuel; Ignition; and Combustion Systems | SF | Startup Failure | 2020 | Gas | GG | 861 | CoG GT units | TRE | Winter | 532.4665 | 196 | 1 | 1 | 5079-Other combustor problems B | SF-Startup Failure | 861-CoG GT units
5079 | Other combustor problems B | Gas Turbine | Fuel; Ignition; and Combustion Systems | U1 | Forced - Immediate | 2020 | Gas | GG | 861 | CoG GT units | TRE | Off-Peak | 887.55 | 183 | 1 | 1 | 5079-Other combustor problems B | U1-Forced - Immediate | 861-CoG GT units
5079 | Other combustor problems B | Gas Turbine | Fuel; Ignition; and Combustion Systems | SF | Startup Failure | 2020 | Gas | GG | 861 | CoG GT units | TRE | Summer | 181.6666 | 100 | 1 | 1 | 5079-Other combustor problems B | SF-Startup Failure | 861-CoG GT units
5079 | Other combustor problems B | Gas Turbine | Fuel; Ignition; and Combustion Systems | U1 | Forced - Immediate | 2020 | Gas | GG | 861 | CoG GT units | SERC | Off-Peak | 598.6 | 164 | 1 | 1 | 5079-Other combustor problems B | U1-Forced - Immediate | 861-CoG GT units
5079 | Other combustor problems B | Gas Turbine | Fuel; Ignition; and Combustion Systems | U1 | Forced - Immediate | 2020 | Gas | GG | 861 | CoG GT units | WECC | Winter | 218.75 | 75 | 1 | 1 | 5079-Other combustor problems B | U1-Forced - Immediate | 861-CoG GT units
5079 | Other combustor problems B | Gas Turbine | Fuel; Ignition; and Combustion Systems | D1 | Forced - Immediate | 2020 | Waste Heat | WH | 862 | CoG steam units | TRE | Off-Peak | 480.15 | 99 | 1 | 1 | 5079-Other combustor problems B | D1-Forced - Immediate | 862-CoG steam units
5079 | Other combustor problems B | Gas Turbine | Fuel; Ignition; and Combustion Systems | D1 | Forced - Immediate | 2020 | Waste Heat | WH | 862 | CoG steam units | SERC | Off-Peak | 321.2 | 88 | 1 | 1 | 5079-Other combustor problems B | D1-Forced - Immediate | 862-CoG steam units
5080 | High pressure shaft C | Gas Turbine | Turbine | U1 | Forced - Immediate | 2020 | Gas | GG | 300 | Gas Turbine/Jet Engine (Simple Cycle Operation) | SERC | Off-Peak | 368903 | 167 | 1 | 1 | 5080-High pressure shaft C | U1-Forced - Immediate | 300-Gas Turbine/Jet Engine (Simple Cycle Operation)
5080 | High pressure shaft C | Gas Turbine | Turbine | U1 | Forced - Immediate | 2020 | Gas | GG | 300 | Gas Turbine/Jet Engine (Simple Cycle Operation) | SERC | Summer | 42184 | 160 | 1 | 1 | 5080-High pressure shaft C | U1-Forced - Immediate | 300-Gas Turbine/Jet Engine (Simple Cycle Operation)
5080 | High pressure shaft C | Gas Turbine | Turbine | U1 | Forced - Immediate | 2020 | Gas | GG | 300 | Gas Turbine/Jet Engine (Simple Cycle Operation) | WECC | Off-Peak | 76.5 | 102 | 1 | 1 | 5080-High pressure shaft C | U1-Forced - Immediate | 300-Gas Turbine/Jet Engine (Simple Cycle Operation)
5080 | High pressure shaft C | Gas Turbine | Turbine | D1 | Forced - Immediate | 2020 | Gas | GG | 300 | Gas Turbine/Jet Engine (Simple Cycle Operation) | RFC | Summer | 480.11 | 4.1 | 1 | 1 | 5080-High pressure shaft C | D1-Forced - Immediate | 300-Gas Turbine/Jet Engine (Simple Cycle Operation)
5080 | High pressure shaft C | Gas Turbine | Turbine | U1 | Forced - Immediate | 2020 | Gas | GG | 300 | Gas Turbine/Jet Engine (Simple Cycle Operation) | WECC | Off-Peak | 1367.7333 | 46 | 1 | 1 | 5080-High pressure shaft C | U1-Forced - Immediate | 300-Gas Turbine/Jet Engine (Simple Cycle Operation)
5080 | High pressure shaft C | Gas Turbine | Turbine | U1 | Forced - Immediate | 2020 | Gas | GG | 300 | Gas Turbine/Jet Engine (Simple Cycle Operation) | WECC | Off-Peak | 4005.0666 | 46 | 1 | 1 | 5080-High pressure shaft C | U1-Forced - Immediate | 300-Gas Turbine/Jet Engine (Simple Cycle Operation)
5080 | High pressure shaft C | Gas Turbine | Turbine | U1 | Forced - Immediate | 2020 | Gas | GG | 300 | Gas Turbine/Jet Engine (Simple Cycle Operation) | SERC | Off-Peak | 65327.4999 | 150 | 1 | 1 | 5080-High pressure shaft C | U1-Forced - Immediate | 300-Gas Turbine/Jet Engine (Simple Cycle Operation)
5080 | High pressure shaft C | Gas Turbine | Turbine | U1 | Forced - Immediate | 2020 | Gas | GG | 300 | Gas Turbine/Jet Engine (Simple Cycle Operation) | WECC | Off-Peak | 122.5 | 50 | 1 | 1 | 5080-High pressure shaft C | U1-Forced - Immediate | 300-Gas Turbine/Jet Engine (Simple Cycle Operation)
5080 | High pressure shaft C | Gas Turbine | Turbine | U1 | Forced - Immediate | 2020 | Gas | GG | 850 | Combined Cycle Block | SERC | Winter | 368094.4998 | 555 | 1 | 1 | 5080-High pressure shaft C | U1-Forced - Immediate | 850-Combined Cycle Block
5080 | High pressure shaft C | Gas Turbine | Turbine | D1 | Forced - Immediate | 2020 | Gas | GG | 850 | Combined Cycle Block | SERC | Winter | 1144.9332 | 277 | 1 | 1 | 5080-High pressure shaft C | D1-Forced - Immediate | 850-Combined Cycle Block
5080 | High pressure shaft C | Gas Turbine | Turbine | SF | Startup Failure | 2020 | Gas | GG | 851 | CC GT units | SERC | Winter | 764.6664 | 370 | 1 | 1 | 5080-High pressure shaft C | SF-Startup Failure | 851-CC GT units
5081 | High pressure bearings D | Gas Turbine | Turbine | D1 | Forced - Immediate | 2020 | Gas | GG | 300 | Gas Turbine/Jet Engine (Simple Cycle Operation) | WECC | Off-Peak | 12 | 15 | 1 | 1 | 5081-High pressure bearings D | D1-Forced - Immediate | 300-Gas Turbine/Jet Engine (Simple Cycle Operation)
5081 | High pressure bearings D | Gas Turbine | Turbine | D2 | Forced - Delayed | 2020 | Gas | GG | 300 | Gas Turbine/Jet Engine (Simple Cycle Operation) | WECC | Off-Peak | 531.6266 | 44.8 | 1 | 1 | 5081-High pressure bearings D | D2-Forced - Delayed | 300-Gas Turbine/Jet Engine (Simple Cycle Operation)
5081 | High pressure bearings D | Gas Turbine | Turbine | D1 | Forced - Immediate | 2020 | Gas | GG | 300 | Gas Turbine/Jet Engine (Simple Cycle Operation) | WECC | Off-Peak | 0.83333 | 5 | 1 | 1 | 5081-High pressure bearings D | D1-Forced - Immediate | 300-Gas Turbine/Jet Engine (Simple Cycle Operation)
5081 | High pressure bearings D | Gas Turbine | Turbine | D1 | Forced - Immediate | 2020 | Gas | GG | 300 | Gas Turbine/Jet Engine (Simple Cycle Operation) | MRO | Winter | 11755.5 | 17 | 1 | 1 | 5081-High pressure bearings D | D1-Forced - Immediate | 300-Gas Turbine/Jet Engine (Simple Cycle Operation)
5081 | High pressure bearings D | Gas Turbine | Turbine | D2 | Forced - Delayed | 2020 | Gas | GG | 300 | Gas Turbine/Jet Engine (Simple Cycle Operation) | WECC | Off-Peak | 253.8666 | 44.8 | 1 | 1 | 5081-High pressure bearings D | D2-Forced - Delayed | 300-Gas Turbine/Jet Engine (Simple Cycle Operation)
5081 | High pressure bearings D | Gas Turbine | Turbine | D2 | Forced - Delayed | 2020 | Gas | GG | 300 | Gas Turbine/Jet Engine (Simple Cycle Operation) | WECC | Summer | 9018.24 | 44.8 | 1 | 1 | 5081-High pressure bearings D | D2-Forced - Delayed | 300-Gas Turbine/Jet Engine (Simple Cycle Operation)
5081 | High pressure bearings D | Gas Turbine | Turbine | SF | Startup Failure | 2020 | Gas | GG | 300 | Gas Turbine/Jet Engine (Simple Cycle Operation) | SERC | Summer | 1081.73 | 47.1 | 1 | 1 | 5081-High pressure bearings D | SF-Startup Failure | 300-Gas Turbine/Jet Engine (Simple Cycle Operation)
5081 | High pressure bearings D | Gas Turbine | Turbine | U1 | Forced - Immediate | 2020 | Gas | GG | 300 | Gas Turbine/Jet Engine (Simple Cycle Operation) | SERC | Summer | 120355.4543 | 43.22 | 1 | 1 | 5081-High pressure bearings D | U1-Forced - Immediate | 300-Gas Turbine/Jet Engine (Simple Cycle Operation)
5081 | High pressure bearings D | Gas Turbine | Turbine | U1 | Forced - Immediate | 2020 | Gas | GG | 300 | Gas Turbine/Jet Engine (Simple Cycle Operation) | MRO | Winter | 121000.6 | 84 | 1 | 1 | 5081-High pressure bearings D | U1-Forced - Immediate | 300-Gas Turbine/Jet Engine (Simple Cycle Operation)
5081 | High pressure bearings D | Gas Turbine | Turbine | U2 | Forced - Delayed | 2020 | Gas | GG | 300 | Gas Turbine/Jet Engine (Simple Cycle Operation) | WECC | Summer | 149.6 | 74.8 | 1 | 1 | 5081-High pressure bearings D | U2-Forced - Delayed | 300-Gas Turbine/Jet Engine (Simple Cycle Operation)
5081 | High pressure bearings D | Gas Turbine | Turbine | D1 | Forced - Immediate | 2020 | Gas | GG | 300 | Gas Turbine/Jet Engine (Simple Cycle Operation) | RFC | Summer | 43422 | 30 | 1 | 1 | 5081-High pressure bearings D | D1-Forced - Immediate | 300-Gas Turbine/Jet Engine (Simple Cycle Operation)
5081 | High pressure bearings D | Gas Turbine | Turbine | D2 | Forced - Delayed | 2020 | Gas | GG | 300 | Gas Turbine/Jet Engine (Simple Cycle Operation) | WECC | Summer | 11200 | 44.8 | 1 | 1 | 5081-High pressure bearings D | D2-Forced - Delayed | 300-Gas Turbine/Jet Engine (Simple Cycle Operation)
5081 | High pressure bearings D | Gas Turbine | Turbine | D2 | Forced - Delayed | 2020 | Gas | GG | 300 | Gas Turbine/Jet Engine (Simple Cycle Operation) | WECC | Summer | 33331.2 | 44.8 | 1 | 1 | 5081-High pressure bearings D | D2-Forced - Delayed | 300-Gas Turbine/Jet Engine (Simple Cycle Operation)
5081 | High pressure bearings D | Gas Turbine | Turbine | D2 | Forced - Delayed | 2020 | Gas | GG | 300 | Gas Turbine/Jet Engine (Simple Cycle Operation) | WECC | Winter | 33331.2 | 44.8 | 1 | 1 | 5081-High pressure bearings D | D2-Forced - Delayed | 300-Gas Turbine/Jet Engine (Simple Cycle Operation)
5081 | High pressure bearings D | Gas Turbine | Turbine | U1 | Forced - Immediate | 2020 | Gas | GG | 300 | Gas Turbine/Jet Engine (Simple Cycle Operation) | RFC | Summer | 233.3333 | 50 | 1 | 1 | 5081-High pressure bearings D | U1-Forced - Immediate | 300-Gas Turbine/Jet Engine (Simple Cycle Operation)
5081 | High pressure bearings D | Gas Turbine | Turbine | U1 | Forced - Immediate | 2020 | Gas | GG | 300 | Gas Turbine/Jet Engine (Simple Cycle Operation) | RFC | Summer | 12035.0166 | 59 | 1 | 1 | 5081-High pressure bearings D | U1-Forced - Immediate | 300-Gas Turbine/Jet Engine (Simple Cycle Operation)
5081 | High pressure bearings D | Gas Turbine | Turbine | D1 | Forced - Immediate | 2020 | Gas | GG | 300 | Gas Turbine/Jet Engine (Simple Cycle Operation) | MRO | Winter | 17.85 | 17 | 1 | 1 | 5081-High pressure bearings D | D1-Forced - Immediate | 300-Gas Turbine/Jet Engine (Simple Cycle Operation)
5081 | High pressure bearings D | Gas Turbine | Turbine | D2 | Forced - Delayed | 2020 | Gas | GG | 300 | Gas Turbine/Jet Engine (Simple Cycle Operation) | WECC | Summer | 4232.8533 | 44.8 | 1 | 1 | 5081-High pressure bearings D | D2-Forced - Delayed | 300-Gas Turbine/Jet Engine (Simple Cycle Operation)
5081 | High pressure bearings D | Gas Turbine | Turbine | U1 | Forced - Immediate | 2020 | Gas | GG | 300 | Gas Turbine/Jet Engine (Simple Cycle Operation) | MRO | Winter | 9679.65 | 47 | 1 | 1 | 5081-High pressure bearings D | U1-Forced - Immediate | 300-Gas Turbine/Jet Engine (Simple Cycle Operation)
5081 | High pressure bearings D | Gas Turbine | Turbine | D1 | Forced - Immediate | 2020 | Gas | GG | 300 | Gas Turbine/Jet Engine (Simple Cycle Operation) | MRO | Off-Peak | 7.0833 | 17 | 1 | 1 | 5081-High pressure bearings D | D1-Forced - Immediate | 300-Gas Turbine/Jet Engine (Simple Cycle Operation)
5081 | High pressure bearings D | Gas Turbine | Turbine | D1 | Forced - Immediate | 2020 | Gas | GG | 300 | Gas Turbine/Jet Engine (Simple Cycle Operation) | SERC | Summer | 61 | 60 | 1 | 1 | 5081-High pressure bearings D | D1-Forced - Immediate | 300-Gas Turbine/Jet Engine (Simple Cycle Operation)
5081 | High pressure bearings D | Gas Turbine | Turbine | D2 | Forced - Delayed | 2020 | Gas | GG | 300 | Gas Turbine/Jet Engine (Simple Cycle Operation) | WECC | Off-Peak | 22028.16 | 44.8 | 1 | 1 | 5081-High pressure bearings D | D2-Forced - Delayed | 300-Gas Turbine/Jet Engine (Simple Cycle Operation)
5081 | High pressure bearings D | Gas Turbine | Turbine | D2 | Forced - Delayed | 2020 | Gas | GG | 300 | Gas Turbine/Jet Engine (Simple Cycle Operation) | WECC | Summer | 11273.92 | 44.8 | 1 | 1 | 5081-High pressure bearings D | D2-Forced - Delayed | 300-Gas Turbine/Jet Engine (Simple Cycle Operation)
5081 | High pressure bearings D | Gas Turbine | Turbine | D2 | Forced - Delayed | 2020 | Gas | GG | 300 | Gas Turbine/Jet Engine (Simple Cycle Operation) | WECC | Winter | 31180.8 | 44.8 | 1 | 1 | 5081-High pressure bearings D | D2-Forced - Delayed | 300-Gas Turbine/Jet Engine (Simple Cycle Operation)
5081 | High pressure bearings D | Gas Turbine | Turbine | D1 | Forced - Immediate | 2020 | Gas | GG | 300 | Gas Turbine/Jet Engine (Simple Cycle Operation) | RFC | Summer | 65190 | 30 | 1 | 1 | 5081-High pressure bearings D | D1-Forced - Immediate | 300-Gas Turbine/Jet Engine (Simple Cycle Operation)
5081 | High pressure bearings D | Gas Turbine | Turbine | D1 | Forced - Immediate | 2020 | Gas | GG | 300 | Gas Turbine/Jet Engine (Simple Cycle Operation) | MRO | Winter | 7097.2167 | 17 | 1 | 1 | 5081-High pressure bearings D | D1-Forced - Immediate | 300-Gas Turbine/Jet Engine (Simple Cycle Operation)
5081 | High pressure bearings D | Gas Turbine | Turbine | D2 | Forced - Delayed | 2020 | Gas | GG | 300 | Gas Turbine/Jet Engine (Simple Cycle Operation) | WECC | Off-Peak | 3587.7333 | 44.8 | 1 | 1 | 5081-High pressure bearings D | D2-Forced - Delayed | 300-Gas Turbine/Jet Engine (Simple Cycle Operation)
5081 | High pressure bearings D | Gas Turbine | Turbine | D2 | Forced - Delayed | 2020 | Gas | GG | 300 | Gas Turbine/Jet Engine (Simple Cycle Operation) | WECC | Off-Peak | 18702.5066 | 44.8 | 1 | 1 | 5081-High pressure bearings D | D2-Forced - Delayed | 300-Gas Turbine/Jet Engine (Simple Cycle Operation)
5081 | High pressure bearings D | Gas Turbine | Turbine | D2 | Forced - Delayed | 2020 | Gas | GG | 300 | Gas Turbine/Jet Engine (Simple Cycle Operation) | WECC | Summer | 134.4 | 44.8 | 1 | 1 | 5081-High pressure bearings D | D2-Forced - Delayed | 300-Gas Turbine/Jet Engine (Simple Cycle Operation)
5081 | High pressure bearings D | Gas Turbine | Turbine | D2 | Forced - Delayed | 2020 | Gas | GG | 300 | Gas Turbine/Jet Engine (Simple Cycle Operation) | WECC | Summer | 20048.7466 | 44.8 | 1 | 1 | 5081-High pressure bearings D | D2-Forced - Delayed | 300-Gas Turbine/Jet Engine (Simple Cycle Operation)
5081 | High pressure bearings D | Gas Turbine | Turbine | D2 | Forced - Delayed | 2020 | Gas | GG | 300 | Gas Turbine/Jet Engine (Simple Cycle Operation) | WECC | Summer | 23101.12 | 44.8 | 1 | 1 | 5081-High pressure bearings D | D2-Forced - Delayed | 300-Gas Turbine/Jet Engine (Simple Cycle Operation)
5081 | High pressure bearings D | Gas Turbine | Turbine | U1 | Forced - Immediate | 2020 | Gas | GG | 300 | Gas Turbine/Jet Engine (Simple Cycle Operation) | RFC | Summer | 1464.1833 | 59 | 1 | 1 | 5081-High pressure bearings D | U1-Forced - Immediate | 300-Gas Turbine/Jet Engine (Simple Cycle Operation)
5081 | High pressure bearings D | Gas Turbine | Turbine | D2 | Forced - Delayed | 2020 | Gas | GG | 300 | Gas Turbine/Jet Engine (Simple Cycle Operation) | WECC | Off-Peak | 32256 | 44.8 | 1 | 1 | 5081-High pressure bearings D | D2-Forced - Delayed | 300-Gas Turbine/Jet Engine (Simple Cycle Operation)
5081 | High pressure bearings D | Gas Turbine | Turbine | D2 | Forced - Delayed | 2020 | Gas | GG | 300 | Gas Turbine/Jet Engine (Simple Cycle Operation) | WECC | Off-Peak | 33286.4 | 44.8 | 1 | 1 | 5081-High pressure bearings D | D2-Forced - Delayed | 300-Gas Turbine/Jet Engine (Simple Cycle Operation)
5081 | High pressure bearings D | Gas Turbine | Turbine | D1 | Forced - Immediate | 2020 | Gas | GG | 300 | Gas Turbine/Jet Engine (Simple Cycle Operation) | MRO | Off-Peak | 18.9833 | 17 | 1 | 1 | 5081-High pressure bearings D | D1-Forced - Immediate | 300-Gas Turbine/Jet Engine (Simple Cycle Operation)
5081 | High pressure bearings D | Gas Turbine | Turbine | D2 | Forced - Delayed | 2020 | Gas | GG | 300 | Gas Turbine/Jet Engine (Simple Cycle Operation) | WECC | Off-Peak | 19801.6 | 44.8 | 1 | 1 | 5081-High pressure bearings D | D2-Forced - Delayed | 300-Gas Turbine/Jet Engine (Simple Cycle Operation)
5081 | High pressure bearings D | Gas Turbine | Turbine | U1 | Forced - Immediate | 2020 | Gas | GG | 300 | Gas Turbine/Jet Engine (Simple Cycle Operation) | WECC | Off-Peak | 1315.4166 | 55 | 1 | 1 | 5081-High pressure bearings D | U1-Forced - Immediate | 300-Gas Turbine/Jet Engine (Simple Cycle Operation)
5081 | High pressure bearings D | Gas Turbine | Turbine | U1 | Forced - Immediate | 2020 | Gas | GG | 850 | Combined Cycle Block | NPCC | Winter | 60573.2398 | 280.8 | 1 | 1 | 5081-High pressure bearings D | U1-Forced - Immediate | 850-Combined Cycle Block
5081 | High pressure bearings D | Gas Turbine | Turbine | U1 | Forced - Immediate | 2020 | Gas | GG | 851 | CC GT units | NPCC | Winter | 16751.9 | 194 | 1 | 1 | 5081-High pressure bearings D | U1-Forced - Immediate | 851-CC GT units
5081 | High pressure bearings D | Gas Turbine | Turbine | SF | Startup Failure | 2020 | Gas | GG | 851 | CC GT units | SERC | Summer | 563.75 | 275 | 1 | 1 | 5081-High pressure bearings D | SF-Startup Failure | 851-CC GT units
5081 | High pressure bearings D | Gas Turbine | Turbine | U1 | Forced - Immediate | 2020 | Gas | GG | 851 | CC GT units | RFC | Off-Peak | 56.7 | 126 | 1 | 1 | 5081-High pressure bearings D | U1-Forced - Immediate | 851-CC GT units
5081 | High pressure bearings D | Gas Turbine | Turbine | D1 | Forced - Immediate | 2020 | Waste Heat | WH | 852 | CC steam units | RFC | Off-Peak | 28.53 | 63.4 | 1 | 1 | 5081-High pressure bearings D | D1-Forced - Immediate | 852-CC steam units
5082 | High pressure blades/buckets A | Gas Turbine | Turbine | D1 | Forced - Immediate | 2020 | Gas | GG | 850 | Combined Cycle Block | SERC | Summer | 104147.2647 | 495.9 | 1 | 1 | 5082-High pressure blades/buckets A | D1-Forced - Immediate | 850-Combined Cycle Block
5082 | High pressure blades/buckets A | Gas Turbine | Turbine | D1 | Forced - Immediate | 2020 | Gas | GG | 850 | Combined Cycle Block | RFC | Winter | 9555.1 | 57 | 1 | 1 | 5082-High pressure blades/buckets A | D1-Forced - Immediate | 850-Combined Cycle Block
5082 | High pressure blades/buckets A | Gas Turbine | Turbine | U1 | Forced - Immediate | 2020 | Gas | GG | 850 | Combined Cycle Block | NPCC | Summer | 560.1629 | 275.49 | 1 | 1 | 5082-High pressure blades/buckets A | U1-Forced - Immediate | 850-Combined Cycle Block
5082 | High pressure blades/buckets A | Gas Turbine | Turbine | U1 | Forced - Immediate | 2020 | Gas | GG | 850 | Combined Cycle Block | TRE | Summer | 287561.1999 | 228 | 1 | 1 | 5082-High pressure blades/buckets A | U1-Forced - Immediate | 850-Combined Cycle Block
5082 | High pressure blades/buckets A | Gas Turbine | Turbine | U1 | Forced - Immediate | 2020 | Gas | GG | 851 | CC GT units | RFC | Off-Peak | 18849.32 | 48.9 | 1 | 1 | 5082-High pressure blades/buckets A | U1-Forced - Immediate | 851-CC GT units
5083 | High pressure nozzles/vanes A | Gas Turbine | Turbine | SF | Startup Failure | 2020 | Gas | GG | 300 | Gas Turbine/Jet Engine (Simple Cycle Operation) | WECC | Off-Peak | 1914.25 | 93 | 1 | 1 | 5083-High pressure nozzles/vanes A | SF-Startup Failure | 300-Gas Turbine/Jet Engine (Simple Cycle Operation)
5083 | High pressure nozzles/vanes A | Gas Turbine | Turbine | D1 | Forced - Immediate | 2020 | Gas | GG | 300 | Gas Turbine/Jet Engine (Simple Cycle Operation) | RFC | Off-Peak | 148.4 | 24 | 1 | 1 | 5083-High pressure nozzles/vanes A | D1-Forced - Immediate | 300-Gas Turbine/Jet Engine (Simple Cycle Operation)
5083 | High pressure nozzles/vanes A | Gas Turbine | Turbine | U1 | Forced - Immediate | 2020 | Gas | GG | 300 | Gas Turbine/Jet Engine (Simple Cycle Operation) | RFC | Off-Peak | 13.3333 | 50 | 1 | 1 | 5083-High pressure nozzles/vanes A | U1-Forced - Immediate | 300-Gas Turbine/Jet Engine (Simple Cycle Operation)
5083 | High pressure nozzles/vanes A | Gas Turbine | Turbine | U1 | Forced - Immediate | 2020 | Gas | GG | 300 | Gas Turbine/Jet Engine (Simple Cycle Operation) | WECC | Off-Peak | 878.85 | 93 | 1 | 1 | 5083-High pressure nozzles/vanes A | U1-Forced - Immediate | 300-Gas Turbine/Jet Engine (Simple Cycle Operation)
5083 | High pressure nozzles/vanes A | Gas Turbine | Turbine | D1 | Forced - Immediate | 2020 | Gas | GG | 300 | Gas Turbine/Jet Engine (Simple Cycle Operation) | RFC | Off-Peak | 39.4833 | 23 | 1 | 1 | 5083-High pressure nozzles/vanes A | D1-Forced - Immediate | 300-Gas Turbine/Jet Engine (Simple Cycle Operation)
5083 | High pressure nozzles/vanes A | Gas Turbine | Turbine | U1 | Forced - Immediate | 2020 | Oil | DI | 300 | Gas Turbine/Jet Engine (Simple Cycle Operation) | WECC | Off-Peak | 925 | 50 | 1 | 1 | 5083-High pressure nozzles/vanes A | U1-Forced - Immediate | 300-Gas Turbine/Jet Engine (Simple Cycle Operation)
5083 | High pressure nozzles/vanes A | Gas Turbine | Turbine | U1 | Forced - Immediate | 2020 | Gas | GG | 300 | Gas Turbine/Jet Engine (Simple Cycle Operation) | RFC | Off-Peak | 419.1667 | 50 | 1 | 1 | 5083-High pressure nozzles/vanes A | U1-Forced - Immediate | 300-Gas Turbine/Jet Engine (Simple Cycle Operation)
5084 | High pressure casing/expansion joints | Gas Turbine | Turbine | U3 | Forced - Postponed | 2020 | Gas | GG | 861 | CoG GT units | TRE | Off-Peak | 2751.0666 | 188 | 1 | 1 | 5084-High pressure casing/expansion joints | U3-Forced - Postponed | 861-CoG GT units
5084 | High pressure casing/expansion joints | Gas Turbine | Turbine | U3 | Forced - Postponed | 2020 | Gas | GG | 861 | CoG GT units | TRE | Off-Peak | 1275.2666 | 188 | 1 | 1 | 5084-High pressure casing/expansion joints | U3-Forced - Postponed | 861-CoG GT units
5085 | Interstage gas passages - HP | Gas Turbine | Turbine | SF | Startup Failure | 2020 | Gas | GG | 850 | Combined Cycle Block | RFC | Summer | 170.4998 | 330 | 1 | 1 | 5085-Interstage gas passages - HP | SF-Startup Failure | 850-Combined Cycle Block
5086 | High pressure shaft seals A | Gas Turbine | Turbine | U1 | Forced - Immediate | 2020 | Gas | GG | 850 | Combined Cycle Block | MRO | Summer | 50482.5 | 265 | 1 | 1 | 5086-High pressure shaft seals A | U1-Forced - Immediate | 850-Combined Cycle Block
5086 | High pressure shaft seals A | Gas Turbine | Turbine | SF | Startup Failure | 2020 | Gas | GG | 851 | CC GT units | RFC | Summer | 172.1999 | 126 | 1 | 1 | 5086-High pressure shaft seals A | SF-Startup Failure | 851-CC GT units
5086 | High pressure shaft seals A | Gas Turbine | Turbine | D1 | Forced - Immediate | 2020 | Waste Heat | WH | 852 | CC steam units | RFC | Summer | 86.6466 | 63.4 | 1 | 1 | 5086-High pressure shaft seals A | D1-Forced - Immediate | 852-CC steam units
5087 | Thrust Bearing | Gas Turbine | Turbine | U1 | Forced - Immediate | 2020 | Gas | GG | 300 | Gas Turbine/Jet Engine (Simple Cycle Operation) | MRO | Winter | 45.6 | 48 | 1 | 1 | 5087-Thrust Bearing | U1-Forced - Immediate | 300-Gas Turbine/Jet Engine (Simple Cycle Operation)
5087 | Thrust Bearing | Gas Turbine | Turbine | U1 | Forced - Immediate | 2020 | Gas | GG | 300 | Gas Turbine/Jet Engine (Simple Cycle Operation) | MRO | Winter | 8.8 | 48 | 1 | 1 | 5087-Thrust Bearing | U1-Forced - Immediate | 300-Gas Turbine/Jet Engine (Simple Cycle Operation)
5087 | Thrust Bearing | Gas Turbine | Turbine | U1 | Forced - Immediate | 2020 | Gas | GG | 300 | Gas Turbine/Jet Engine (Simple Cycle Operation) | SERC | Winter | 1727.6833 | 23 | 1 | 1 | 5087-Thrust Bearing | U1-Forced - Immediate | 300-Gas Turbine/Jet Engine (Simple Cycle Operation)
5087 | Thrust Bearing | Gas Turbine | Turbine | U1 | Forced - Immediate | 2020 | Gas | GG | 300 | Gas Turbine/Jet Engine (Simple Cycle Operation) | MRO | Winter | 8550.5 | 98 | 1 | 1 | 5087-Thrust Bearing | U1-Forced - Immediate | 300-Gas Turbine/Jet Engine (Simple Cycle Operation)
5087 | Thrust Bearing | Gas Turbine | Turbine | U1 | Forced - Immediate | 2020 | Oil | DI | 300 | Gas Turbine/Jet Engine (Simple Cycle Operation) | NPCC | Summer | 16.53 | 17.4 | 1 | 1 | 5087-Thrust Bearing | U1-Forced - Immediate | 300-Gas Turbine/Jet Engine (Simple Cycle Operation)
5088 | Gas turbine cooling steam | Gas Turbine | Turbine | U1 | Forced - Immediate | 2020 | Gas | GG | 300 | Gas Turbine/Jet Engine (Simple Cycle Operation) | MRO | Summer | 4876.8 | 72 | 1 | 1 | 5088-Gas turbine cooling steam | U1-Forced - Immediate | 300-Gas Turbine/Jet Engine (Simple Cycle Operation)
5088 | Gas turbine cooling steam | Gas Turbine | Turbine | U1 | Forced - Immediate | 2020 | Gas | GG | 300 | Gas Turbine/Jet Engine (Simple Cycle Operation) | WECC | Off-Peak | 262.3833 | 91 | 1 | 1 | 5088-Gas turbine cooling steam | U1-Forced - Immediate | 300-Gas Turbine/Jet Engine (Simple Cycle Operation)
5088 | Gas turbine cooling steam | Gas Turbine | Turbine | U1 | Forced - Immediate | 2020 | Gas | GG | 300 | Gas Turbine/Jet Engine (Simple Cycle Operation) | RFC | Off-Peak | 94.5 | 42 | 1 | 1 | 5088-Gas turbine cooling steam | U1-Forced - Immediate | 300-Gas Turbine/Jet Engine (Simple Cycle Operation)
5088 | Gas turbine cooling steam | Gas Turbine | Turbine | U1 | Forced - Immediate | 2020 | Gas | GG | 300 | Gas Turbine/Jet Engine (Simple Cycle Operation) | RFC | Off-Peak | 255.5 | 42 | 1 | 1 | 5088-Gas turbine cooling steam | U1-Forced - Immediate | 300-Gas Turbine/Jet Engine (Simple Cycle Operation)
5088 | Gas turbine cooling steam | Gas Turbine | Turbine | U1 | Forced - Immediate | 2020 | Gas | GG | 300 | Gas Turbine/Jet Engine (Simple Cycle Operation) | RFC | Summer | 11.6667 | 50 | 1 | 1 | 5088-Gas turbine cooling steam | U1-Forced - Immediate | 300-Gas Turbine/Jet Engine (Simple Cycle Operation)
5088 | Gas turbine cooling steam | Gas Turbine | Turbine | U1 | Forced - Immediate | 2020 | Gas | GG | 300 | Gas Turbine/Jet Engine (Simple Cycle Operation) | RFC | Summer | 165 | 50 | 1 | 1 | 5088-Gas turbine cooling steam | U1-Forced - Immediate | 300-Gas Turbine/Jet Engine (Simple Cycle Operation)
5088 | Gas turbine cooling steam | Gas Turbine | Turbine | D1 | Forced - Immediate | 2020 | Gas | GG | 300 | Gas Turbine/Jet Engine (Simple Cycle Operation) | RFC | Summer | 677.2 | 24 | 1 | 1 | 5088-Gas turbine cooling steam | D1-Forced - Immediate | 300-Gas Turbine/Jet Engine (Simple Cycle Operation)
5088 | Gas turbine cooling steam | Gas Turbine | Turbine | U1 | Forced - Immediate | 2020 | Gas | GG | 300 | Gas Turbine/Jet Engine (Simple Cycle Operation) | TRE | Off-Peak | 960.8 | 48 | 1 | 1 | 5088-Gas turbine cooling steam | U1-Forced - Immediate | 300-Gas Turbine/Jet Engine (Simple Cycle Operation)
5088 | Gas turbine cooling steam | Gas Turbine | Turbine | U1 | Forced - Immediate | 2020 | Gas | GG | 300 | Gas Turbine/Jet Engine (Simple Cycle Operation) | RFC | Summer | 10 | 50 | 1 | 1 | 5088-Gas turbine cooling steam | U1-Forced - Immediate | 300-Gas Turbine/Jet Engine (Simple Cycle Operation)
5088 | Gas turbine cooling steam | Gas Turbine | Turbine | D1 | Forced - Immediate | 2020 | Gas | GG | 850 | Combined Cycle Block | SERC | Summer | 49.5833 | 35 | 1 | 1 | 5088-Gas turbine cooling steam | D1-Forced - Immediate | 850-Combined Cycle Block
5088 | Gas turbine cooling steam | Gas Turbine | Turbine | D1 | Forced - Immediate | 2020 | Gas | GG | 850 | Combined Cycle Block | SERC | Summer | 1107.1665 | 365 | 1 | 1 | 5088-Gas turbine cooling steam | D1-Forced - Immediate | 850-Combined Cycle Block
5088 | Gas turbine cooling steam | Gas Turbine | Turbine | U1 | Forced - Immediate | 2020 | Gas | GG | 850 | Combined Cycle Block | SERC | Winter | 99.7332 | 176 | 1 | 1 | 5088-Gas turbine cooling steam | U1-Forced - Immediate | 850-Combined Cycle Block
5088 | Gas turbine cooling steam | Gas Turbine | Turbine | D1 | Forced - Immediate | 2020 | Gas | GG | 850 | Combined Cycle Block | WECC | Off-Peak | 495 | 275 | 1 | 1 | 5088-Gas turbine cooling steam | D1-Forced - Immediate | 850-Combined Cycle Block
5088 | Gas turbine cooling steam | Gas Turbine | Turbine | D1 | Forced - Immediate | 2020 | Gas | GG | 850 | Combined Cycle Block | SERC | Winter | 1536.4 | 668 | 1 | 1 | 5088-Gas turbine cooling steam | D1-Forced - Immediate | 850-Combined Cycle Block
5088 | Gas turbine cooling steam | Gas Turbine | Turbine | D1 | Forced - Immediate | 2020 | Gas | GG | 850 | Combined Cycle Block | SERC | Winter | 9760.066 | 1042 | 1 | 1 | 5088-Gas turbine cooling steam | D1-Forced - Immediate | 850-Combined Cycle Block
5088 | Gas turbine cooling steam | Gas Turbine | Turbine | D1 | Forced - Immediate | 2020 | Gas | GG | 850 | Combined Cycle Block | SERC | Summer | 136.3999 | 186 | 1 | 1 | 5088-Gas turbine cooling steam | D1-Forced - Immediate | 850-Combined Cycle Block
5088 | Gas turbine cooling steam | Gas Turbine | Turbine | D1 | Forced - Immediate | 2020 | Gas | GG | 850 | Combined Cycle Block | SERC | Winter | 49.8833 | 73 | 1 | 1 | 5088-Gas turbine cooling steam | D1-Forced - Immediate | 850-Combined Cycle Block
5088 | Gas turbine cooling steam | Gas Turbine | Turbine | D1 | Forced - Immediate | 2020 | Gas | GG | 850 | Combined Cycle Block | SERC | Winter | 1208.4 | 318 | 1 | 1 | 5088-Gas turbine cooling steam | D1-Forced - Immediate | 850-Combined Cycle Block
5088 | Gas turbine cooling steam | Gas Turbine | Turbine | D1 | Forced - Immediate | 2020 | Gas | GG | 850 | Combined Cycle Block | SERC | Winter | 2513.0665 | 608 | 1 | 1 | 5088-Gas turbine cooling steam | D1-Forced - Immediate | 850-Combined Cycle Block
5088 | Gas turbine cooling steam | Gas Turbine | Turbine | SF | Startup Failure | 2020 | Gas | GG | 850 | Combined Cycle Block | TRE | Summer | 97.9333 | 226 | 1 | 1 | 5088-Gas turbine cooling steam | SF-Startup Failure | 850-Combined Cycle Block
5088 | Gas turbine cooling steam | Gas Turbine | Turbine | D1 | Forced - Immediate | 2020 | Gas | GG | 850 | Combined Cycle Block | SERC | Off-Peak | 1648.65 | 87 | 1 | 1 | 5088-Gas turbine cooling steam | D1-Forced - Immediate | 850-Combined Cycle Block
5088 | Gas turbine cooling steam | Gas Turbine | Turbine | D1 | Forced - Immediate | 2020 | Gas | GG | 850 | Combined Cycle Block | SERC | Off-Peak | 7672.7 | 1358 | 1 | 1 | 5088-Gas turbine cooling steam | D1-Forced - Immediate | 850-Combined Cycle Block
5088 | Gas turbine cooling steam | Gas Turbine | Turbine | D1 | Forced - Immediate | 2020 | Gas | GG | 850 | Combined Cycle Block | SERC | Summer | 768.2999 | 117 | 1 | 1 | 5088-Gas turbine cooling steam | D1-Forced - Immediate | 850-Combined Cycle Block
5088 | Gas turbine cooling steam | Gas Turbine | Turbine | D1 | Forced - Immediate | 2020 | Gas | GG | 850 | Combined Cycle Block | SERC | Summer | 4323.6664 | 340 | 1 | 1 | 5088-Gas turbine cooling steam | D1-Forced - Immediate | 850-Combined Cycle Block
5088 | Gas turbine cooling steam | Gas Turbine | Turbine | D1 | Forced - Immediate | 2020 | Gas | GG | 850 | Combined Cycle Block | SERC | Winter | 493.1663 | 538 | 1 | 1 | 5088-Gas turbine cooling steam | D1-Forced - Immediate | 850-Combined Cycle Block
5088 | Gas turbine cooling steam | Gas Turbine | Turbine | D1 | Forced - Immediate | 2020 | Gas | GG | 850 | Combined Cycle Block | SERC | Winter | 6993.5998 | 558 | 1 | 1 | 5088-Gas turbine cooling steam | D1-Forced - Immediate | 850-Combined Cycle Block
5088 | Gas turbine cooling steam | Gas Turbine | Turbine | U1 | Forced - Immediate | 2020 | Gas | GG | 851 | CC GT units | SERC | Summer | 60.3416 | 72.41 | 1 | 1 | 5088-Gas turbine cooling steam | U1-Forced - Immediate | 851-CC GT units
5088 | Gas turbine cooling steam | Gas Turbine | Turbine | U1 | Forced - Immediate | 2020 | Gas | GG | 851 | CC GT units | SERC | Off-Peak | 887.4665 | 256 | 1 | 1 | 5088-Gas turbine cooling steam | U1-Forced - Immediate | 851-CC GT units
5088 | Gas turbine cooling steam | Gas Turbine | Turbine | U1 | Forced - Immediate | 2020 | Gas | GG | 851 | CC GT units | TRE | Winter | 138094 | 220 | 1 | 1 | 5088-Gas turbine cooling steam | U1-Forced - Immediate | 851-CC GT units
5088 | Gas turbine cooling steam | Gas Turbine | Turbine | U1 | Forced - Immediate | 2020 | Gas | GG | 851 | CC GT units | WECC | Winter | 568.3672 | 268.52 | 1 | 1 | 5088-Gas turbine cooling steam | U1-Forced - Immediate | 851-CC GT units
5088 | Gas turbine cooling steam | Gas Turbine | Turbine | D1 | Forced - Immediate | 2020 | Gas | GG | 851 | CC GT units | TRE | Off-Peak | 229.6666 | 32.5 | 1 | 1 | 5088-Gas turbine cooling steam | D1-Forced - Immediate | 851-CC GT units
5088 | Gas turbine cooling steam | Gas Turbine | Turbine | U3 | Forced - Postponed | 2020 | Gas | GG | 851 | CC GT units | TRE | Off-Peak | 2815.0332 | 158 | 1 | 1 | 5088-Gas turbine cooling steam | U3-Forced - Postponed | 851-CC GT units
5088 | Gas turbine cooling steam | Gas Turbine | Turbine | D1 | Forced - Immediate | 2020 | Waste Heat | WH | 852 | CC steam units | TRE | Off-Peak | 70.6667 | 10 | 1 | 1 | 5088-Gas turbine cooling steam | D1-Forced - Immediate | 852-CC steam units
5088 | Gas turbine cooling steam | Gas Turbine | Turbine | D1 | Forced - Immediate | 2020 | Waste Heat | WH | 852 | CC steam units | SERC | Off-Peak | 499.1999 | 144 | 1 | 1 | 5088-Gas turbine cooling steam | D1-Forced - Immediate | 852-CC steam units
5088 | Gas turbine cooling steam | Gas Turbine | Turbine | U1 | Forced - Immediate | 2020 | Waste Heat | WH | 852 | CC steam units | WECC | Winter | 498.889 | 188.26 | 1 | 1 | 5088-Gas turbine cooling steam | U1-Forced - Immediate | 852-CC steam units
5088 | Gas turbine cooling steam | Gas Turbine | Turbine | D3 | Forced - Postponed | 2020 | Waste Heat | WH | 852 | CC steam units | TRE | Off-Peak | 1881.4399 | 105.6 | 1 | 1 | 5088-Gas turbine cooling steam | D3-Forced - Postponed | 852-CC steam units
5088 | Gas turbine cooling steam | Gas Turbine | Turbine | D3 | Forced - Postponed | 2020 | Waste Heat | WH | 852 | CC steam units | TRE | Winter | 97921.2 | 156 | 1 | 1 | 5088-Gas turbine cooling steam | D3-Forced - Postponed | 852-CC steam units
5089 | Other high pressure problems B | Gas Turbine | Turbine | U1 | Forced - Immediate | 2020 | Gas | GG | 300 | Gas Turbine/Jet Engine (Simple Cycle Operation) | WECC | Summer | 53.3333 | 100 | 1 | 1 | 5089-Other high pressure problems B | U1-Forced - Immediate | 300-Gas Turbine/Jet Engine (Simple Cycle Operation)
5089 | Other high pressure problems B | Gas Turbine | Turbine | U1 | Forced - Immediate | 2020 | Oil | DI | 300 | Gas Turbine/Jet Engine (Simple Cycle Operation) | WECC | Summer | 283.25 | 55 | 1 | 1 | 5089-Other high pressure problems B | U1-Forced - Immediate | 300-Gas Turbine/Jet Engine (Simple Cycle Operation)
5089 | Other high pressure problems B | Gas Turbine | Turbine | D1 | Forced - Immediate | 2020 | Gas | GG | 300 | Gas Turbine/Jet Engine (Simple Cycle Operation) | SERC | Summer | 120 | 120 | 1 | 1 | 5089-Other high pressure problems B | D1-Forced - Immediate | 300-Gas Turbine/Jet Engine (Simple Cycle Operation)
5089 | Other high pressure problems B | Gas Turbine | Turbine | SF | Startup Failure | 2020 | Gas | GG | 300 | Gas Turbine/Jet Engine (Simple Cycle Operation) | SERC | Summer | 17.2375 | 49.25 | 1 | 1 | 5089-Other high pressure problems B | SF-Startup Failure | 300-Gas Turbine/Jet Engine (Simple Cycle Operation)
5089 | Other high pressure problems B | Gas Turbine | Turbine | SF | Startup Failure | 2020 | Gas | GG | 300 | Gas Turbine/Jet Engine (Simple Cycle Operation) | SERC | Off-Peak | 13.1333 | 49.25 | 1 | 1 | 5089-Other high pressure problems B | SF-Startup Failure | 300-Gas Turbine/Jet Engine (Simple Cycle Operation)
5089 | Other high pressure problems B | Gas Turbine | Turbine | SF | Startup Failure | 2020 | Gas | GG | 300 | Gas Turbine/Jet Engine (Simple Cycle Operation) | SERC | Off-Peak | 16.4167 | 49.25 | 1 | 1 | 5089-Other high pressure problems B | SF-Startup Failure | 300-Gas Turbine/Jet Engine (Simple Cycle Operation)
5089 | Other high pressure problems B | Gas Turbine | Turbine | SF | Startup Failure | 2020 | Gas | GG | 300 | Gas Turbine/Jet Engine (Simple Cycle Operation) | SERC | Off-Peak | 25.4458 | 49.25 | 1 | 1 | 5089-Other high pressure problems B | SF-Startup Failure | 300-Gas Turbine/Jet Engine (Simple Cycle Operation)
5089 | Other high pressure problems B | Gas Turbine | Turbine | SF | Startup Failure | 2020 | Gas | GG | 300 | Gas Turbine/Jet Engine (Simple Cycle Operation) | SERC | Summer | 23.8041 | 49.25 | 1 | 1 | 5089-Other high pressure problems B | SF-Startup Failure | 300-Gas Turbine/Jet Engine (Simple Cycle Operation)
5089 | Other high pressure problems B | Gas Turbine | Turbine | SF | Startup Failure | 2020 | Gas | GG | 300 | Gas Turbine/Jet Engine (Simple Cycle Operation) | SERC | Summer | 13.1333 | 49.25 | 1 | 1 | 5089-Other high pressure problems B | SF-Startup Failure | 300-Gas Turbine/Jet Engine (Simple Cycle Operation)
5089 | Other high pressure problems B | Gas Turbine | Turbine | U1 | Forced - Immediate | 2020 | Gas | GG | 300 | Gas Turbine/Jet Engine (Simple Cycle Operation) | WECC | Summer | 47.48 | 47.48 | 1 | 1 | 5089-Other high pressure problems B | U1-Forced - Immediate | 300-Gas Turbine/Jet Engine (Simple Cycle Operation)
5089 | Other high pressure problems B | Gas Turbine | Turbine | SF | Startup Failure | 2020 | Gas | GG | 300 | Gas Turbine/Jet Engine (Simple Cycle Operation) | SERC | Summer | 13.9542 | 49.25 | 1 | 1 | 5089-Other high pressure problems B | SF-Startup Failure | 300-Gas Turbine/Jet Engine (Simple Cycle Operation)
5089 | Other high pressure problems B | Gas Turbine | Turbine | D1 | Forced - Immediate | 2020 | Gas | GG | 850 | Combined Cycle Block | RFC | Off-Peak | 492.9164 | 325 | 1 | 1 | 5089-Other high pressure problems B | D1-Forced - Immediate | 850-Combined Cycle Block
5089 | Other high pressure problems B | Gas Turbine | Turbine | U1 | Forced - Immediate | 2020 | Gas | GG | 850 | Combined Cycle Block | NPCC | Winter | 135.3332 | 280 | 1 | 1 | 5089-Other high pressure problems B | U1-Forced - Immediate | 850-Combined Cycle Block
5089 | Other high pressure problems B | Gas Turbine | Turbine | D1 | Forced - Immediate | 2020 | Gas | GG | 851 | CC GT units | SERC | Winter | 20 | 30 | 1 | 1 | 5089-Other high pressure problems B | D1-Forced - Immediate | 851-CC GT units
5089 | Other high pressure problems B | Gas Turbine | Turbine | U1 | Forced - Immediate | 2020 | Gas | GG | 851 | CC GT units | WECC | Off-Peak | 2749.9332 | 167 | 1 | 1 | 5089-Other high pressure problems B | U1-Forced - Immediate | 851-CC GT units
5089 | Other high pressure problems B | Gas Turbine | Turbine | D1 | Forced - Immediate | 2020 | Gas | GG | 851 | CC GT units | SERC | Winter | 19 | 30 | 1 | 1 | 5089-Other high pressure problems B | D1-Forced - Immediate | 851-CC GT units
5089 | Other high pressure problems B | Gas Turbine | Turbine | U1 | Forced - Immediate | 2020 | Gas | GG | 851 | CC GT units | WECC | Winter | 97.5508 | 167.23 | 1 | 1 | 5089-Other high pressure problems B | U1-Forced - Immediate | 851-CC GT units
5090 | Low pressure shaft A | Gas Turbine | Turbine | D1 | Forced - Immediate | 2020 | Gas | GG | 300 | Gas Turbine/Jet Engine (Simple Cycle Operation) | WECC | Winter | 0 | 0 | 2 | 2 | 5090-Low pressure shaft A | D1-Forced - Immediate | 300-Gas Turbine/Jet Engine (Simple Cycle Operation)
5090 | Low pressure shaft A | Gas Turbine | Turbine | D1 | Forced - Immediate | 2020 | Gas | GG | 300 | Gas Turbine/Jet Engine (Simple Cycle Operation) | WECC | Off-Peak | 0 | 0 | 1 | 1 | 5090-Low pressure shaft A | D1-Forced - Immediate | 300-Gas Turbine/Jet Engine (Simple Cycle Operation)
5090 | Low pressure shaft A | Gas Turbine | Turbine | U1 | Forced - Immediate | 2020 | Gas | GG | 300 | Gas Turbine/Jet Engine (Simple Cycle Operation) | WECC | Off-Peak | 165.2 | 42 | 1 | 1 | 5090-Low pressure shaft A | U1-Forced - Immediate | 300-Gas Turbine/Jet Engine (Simple Cycle Operation)
5091 | Low pressure bearings A | Gas Turbine | Turbine | D1 | Forced - Immediate | 2020 | Gas | GG | 300 | Gas Turbine/Jet Engine (Simple Cycle Operation) | WECC | Off-Peak | 5.5 | 10 | 1 | 1 | 5091-Low pressure bearings A | D1-Forced - Immediate | 300-Gas Turbine/Jet Engine (Simple Cycle Operation)
5091 | Low pressure bearings A | Gas Turbine | Turbine | U1 | Forced - Immediate | 2020 | Gas | GG | 850 | Combined Cycle Block | WECC | Summer | 2984.6666 | 88 | 1 | 1 | 5091-Low pressure bearings A | U1-Forced - Immediate | 850-Combined Cycle Block
5092 | Low pressure blades/buckets D | Gas Turbine | Turbine | U1 | Forced - Immediate | 2020 | Gas | GG | 300 | Gas Turbine/Jet Engine (Simple Cycle Operation) | RFC | Summer | 39 | 45 | 1 | 1 | 5092-Low pressure blades/buckets D | U1-Forced - Immediate | 300-Gas Turbine/Jet Engine (Simple Cycle Operation)
5092 | Low pressure blades/buckets D | Gas Turbine | Turbine | SF | Startup Failure | 2020 | Gas | GG | 300 | Gas Turbine/Jet Engine (Simple Cycle Operation) | RFC | Summer | 0.74997 | 45 | 1 | 1 | 5092-Low pressure blades/buckets D | SF-Startup Failure | 300-Gas Turbine/Jet Engine (Simple Cycle Operation)
5092 | Low pressure blades/buckets D | Gas Turbine | Turbine | U1 | Forced - Immediate | 2020 | Gas | GG | 851 | CC GT units | WECC | Off-Peak | 435341 | 60 | 1 | 1 | 5092-Low pressure blades/buckets D | U1-Forced - Immediate | 851-CC GT units
5092 | Low pressure blades/buckets D | Gas Turbine | Turbine | D1 | Forced - Immediate | 2020 | Waste Heat | WH | 852 | CC steam units | WECC | Off-Peak | 145113.6667 | 20 | 1 | 1 | 5092-Low pressure blades/buckets D | D1-Forced - Immediate | 852-CC steam units
5093 | Low pressure nozzles/vanes B | Gas Turbine | Turbine | SF | Startup Failure | 2020 | Gas | GG | 300 | Gas Turbine/Jet Engine (Simple Cycle Operation) | WECC | Off-Peak | 77.5 | 93 | 1 | 1 | 5093-Low pressure nozzles/vanes B | SF-Startup Failure | 300-Gas Turbine/Jet Engine (Simple Cycle Operation)
5093 | Low pressure nozzles/vanes B | Gas Turbine | Turbine | U1 | Forced - Immediate | 2020 | Gas | GG | 300 | Gas Turbine/Jet Engine (Simple Cycle Operation) | RFC | Off-Peak | 336.74 | 44.7 | 1 | 1 | 5093-Low pressure nozzles/vanes B | U1-Forced - Immediate | 300-Gas Turbine/Jet Engine (Simple Cycle Operation)
5094 | Low pressure casing/expansion joints A | Gas Turbine | Turbine | U1 | Forced - Immediate | 2020 | Gas | GG | 300 | Gas Turbine/Jet Engine (Simple Cycle Operation) | WECC | Summer | 5980.0916 | 105.5 | 1 | 1 | 5094-Low pressure casing/expansion joints A | U1-Forced - Immediate | 300-Gas Turbine/Jet Engine (Simple Cycle Operation)
5096 | Low pressure shaft seals | Gas Turbine | Turbine | U1 | Forced - Immediate | 2020 | Gas | GG | 850 | Combined Cycle Block | NPCC | Winter | 8360 | 40 | 1 | 1 | 5096-Low pressure shaft seals | U1-Forced - Immediate | 850-Combined Cycle Block
5097 | Other low pressure problems B | Gas Turbine | Turbine | U1 | Forced - Immediate | 2020 | Gas | GG | 300 | Gas Turbine/Jet Engine (Simple Cycle Operation) | WECC | Off-Peak | 95.55 | 91 | 1 | 1 | 5097-Other low pressure problems B | U1-Forced - Immediate | 300-Gas Turbine/Jet Engine (Simple Cycle Operation)
5097 | Other low pressure problems B | Gas Turbine | Turbine | U1 | Forced - Immediate | 2020 | Gas | GG | 300 | Gas Turbine/Jet Engine (Simple Cycle Operation) | TRE | Summer | 12.2666 | 46 | 1 | 1 | 5097-Other low pressure problems B | U1-Forced - Immediate | 300-Gas Turbine/Jet Engine (Simple Cycle Operation)
5097 | Other low pressure problems B | Gas Turbine | Turbine | U1 | Forced - Immediate | 2020 | Gas | GG | 300 | Gas Turbine/Jet Engine (Simple Cycle Operation) | SERC | Summer | 95.6333 | 151 | 1 | 1 | 5097-Other low pressure problems B | U1-Forced - Immediate | 300-Gas Turbine/Jet Engine (Simple Cycle Operation)
5097 | Other low pressure problems B | Gas Turbine | Turbine | U1 | Forced - Immediate | 2020 | Gas | GG | 300 | Gas Turbine/Jet Engine (Simple Cycle Operation) | RFC | Winter | 487512 | 55.5 | 1 | 1 | 5097-Other low pressure problems B | U1-Forced - Immediate | 300-Gas Turbine/Jet Engine (Simple Cycle Operation)
5097 | Other low pressure problems B | Gas Turbine | Turbine | D1 | Forced - Immediate | 2020 | Gas | GG | 300 | Gas Turbine/Jet Engine (Simple Cycle Operation) | WECC | Winter | 0 | 0 | 1 | 1 | 5097-Other low pressure problems B | D1-Forced - Immediate | 300-Gas Turbine/Jet Engine (Simple Cycle Operation)
5097 | Other low pressure problems B | Gas Turbine | Turbine | U1 | Forced - Immediate | 2020 | Gas | GG | 300 | Gas Turbine/Jet Engine (Simple Cycle Operation) | WECC | Summer | 177.8 | 42 | 1 | 1 | 5097-Other low pressure problems B | U1-Forced - Immediate | 300-Gas Turbine/Jet Engine (Simple Cycle Operation)
5097 | Other low pressure problems B | Gas Turbine | Turbine | U1 | Forced - Immediate | 2020 | Gas | GG | 850 | Combined Cycle Block | NPCC | Off-Peak | 773.766 | 286.58 | 1 | 1 | 5097-Other low pressure problems B | U1-Forced - Immediate | 850-Combined Cycle Block
5097 | Other low pressure problems B | Gas Turbine | Turbine | SF | Startup Failure | 2020 | Gas | GG | 851 | CC GT units | WECC | Summer | 194.4 | 162 | 1 | 1 | 5097-Other low pressure problems B | SF-Startup Failure | 851-CC GT units
5097 | Other low pressure problems B | Gas Turbine | Turbine | D1 | Forced - Immediate | 2020 | Gas | GG | 852 | CC steam units | WECC | Summer | 201.6 | 168 | 1 | 1 | 5097-Other low pressure problems B | D1-Forced - Immediate | 852-CC steam units
5098 | Expansion joints A | Gas Turbine | Turbine | U1 | Forced - Immediate | 2020 | Gas | GG | 850 | Combined Cycle Block | TRE | Winter | 4674 | 246 | 1 | 1 | 5098-Expansion joints A | U1-Forced - Immediate | 850-Combined Cycle Block
5098 | Expansion joints A | Gas Turbine | Turbine | D1 | Forced - Immediate | 2020 | Waste Heat | WH | 852 | CC steam units | SERC | Off-Peak | 3964.8 | 144 | 1 | 1 | 5098-Expansion joints A | D1-Forced - Immediate | 852-CC steam units
5100 | Chamber A | Gas Turbine | Exhaust Systems | U1 | Forced - Immediate | 2020 | Gas | GG | 300 | Gas Turbine/Jet Engine (Simple Cycle Operation) | SERC | Winter | 31685.9999 | 180 | 1 | 1 | 5100-Chamber A | U1-Forced - Immediate | 300-Gas Turbine/Jet Engine (Simple Cycle Operation)
5100 | Chamber A | Gas Turbine | Exhaust Systems | U1 | Forced - Immediate | 2020 | Gas | GG | 300 | Gas Turbine/Jet Engine (Simple Cycle Operation) | RFC | Summer | 349.7 | 78 | 1 | 1 | 5100-Chamber A | U1-Forced - Immediate | 300-Gas Turbine/Jet Engine (Simple Cycle Operation)
5100 | Chamber A | Gas Turbine | Exhaust Systems | SF | Startup Failure | 2020 | Gas | GG | 300 | Gas Turbine/Jet Engine (Simple Cycle Operation) | SERC | Winter | 856.7133 | 120.1 | 1 | 1 | 5100-Chamber A | SF-Startup Failure | 300-Gas Turbine/Jet Engine (Simple Cycle Operation)
5100 | Chamber A | Gas Turbine | Exhaust Systems | U1 | Forced - Immediate | 2020 | Gas | GG | 300 | Gas Turbine/Jet Engine (Simple Cycle Operation) | SERC | Summer | 405.6 | 169 | 2 | 2 | 5100-Chamber A | U1-Forced - Immediate | 300-Gas Turbine/Jet Engine (Simple Cycle Operation)
5100 | Chamber A | Gas Turbine | Exhaust Systems | U1 | Forced - Immediate | 2020 | Gas | GG | 850 | Combined Cycle Block | NPCC | Winter | 364.0125 | 291.21 | 1 | 1 | 5100-Chamber A | U1-Forced - Immediate | 850-Combined Cycle Block
5100 | Chamber A | Gas Turbine | Exhaust Systems | U1 | Forced - Immediate | 2020 | Oil | DI | 851 | CC GT units | SERC | Off-Peak | 22914 | 152 | 1 | 1 | 5100-Chamber A | U1-Forced - Immediate | 851-CC GT units
5100 | Chamber A | Gas Turbine | Exhaust Systems | U1 | Forced - Immediate | 2020 | Gas | GG | 852 | CC steam units | SERC | Summer | 4696.9997 | 462 | 1 | 1 | 5100-Chamber A | U1-Forced - Immediate | 852-CC steam units
5102 | Vanes/nozzles A | Gas Turbine | Exhaust Systems | SF | Startup Failure | 2020 | Gas | GG | 300 | Gas Turbine/Jet Engine (Simple Cycle Operation) | SERC | Winter | 940.5 | 171 | 1 | 1 | 5102-Vanes/nozzles A | SF-Startup Failure | 300-Gas Turbine/Jet Engine (Simple Cycle Operation)
5102 | Vanes/nozzles A | Gas Turbine | Exhaust Systems | U2 | Forced - Delayed | 2020 | Gas | GG | 300 | Gas Turbine/Jet Engine (Simple Cycle Operation) | TRE | Off-Peak | 60578.55 | 207 | 1 | 1 | 5102-Vanes/nozzles A | U2-Forced - Delayed | 300-Gas Turbine/Jet Engine (Simple Cycle Operation)
5102 | Vanes/nozzles A | Gas Turbine | Exhaust Systems | D1 | Forced - Immediate | 2020 | Gas | GG | 850 | Combined Cycle Block | SERC | Off-Peak | 904.89 | 130.2 | 1 | 1 | 5102-Vanes/nozzles A | D1-Forced - Immediate | 850-Combined Cycle Block
5102 | Vanes/nozzles A | Gas Turbine | Exhaust Systems | SF | Startup Failure | 2020 | Gas | GG | 851 | CC GT units | TRE | Winter | 354 | 177 | 1 | 1 | 5102-Vanes/nozzles A | SF-Startup Failure | 851-CC GT units
5102 | Vanes/nozzles A | Gas Turbine | Exhaust Systems | U1 | Forced - Immediate | 2020 | Gas | GG | 851 | CC GT units | TRE | Off-Peak | 41385.7998 | 228 | 1 | 1 | 5102-Vanes/nozzles A | U1-Forced - Immediate | 851-CC GT units
5102 | Vanes/nozzles A | Gas Turbine | Exhaust Systems | U1 | Forced - Immediate | 2020 | Gas | GG | 851 | CC GT units | TRE | Off-Peak | 25352.1166 | 227 | 1 | 1 | 5102-Vanes/nozzles A | U1-Forced - Immediate | 851-CC GT units
5102 | Vanes/nozzles A | Gas Turbine | Exhaust Systems | D1 | Forced - Immediate | 2020 | Waste Heat | WH | 852 | CC steam units | TRE | Off-Peak | 19513.0416 | 107.5 | 1 | 1 | 5102-Vanes/nozzles A | D1-Forced - Immediate | 852-CC steam units
5103 | Silencer B | Gas Turbine | Exhaust Systems | U1 | Forced - Immediate | 2020 | Gas | GG | 300 | Gas Turbine/Jet Engine (Simple Cycle Operation) | RFC | Off-Peak | 368.0333 | 122 | 1 | 1 | 5103-Silencer B | U1-Forced - Immediate | 300-Gas Turbine/Jet Engine (Simple Cycle Operation)
5104 | Cones A | Gas Turbine | Exhaust Systems | U2 | Forced - Delayed | 2020 | Gas | GG | 861 | CoG GT units | SERC | Winter | 14961.0999 | 174 | 1 | 1 | 5104-Cones A | U2-Forced - Delayed | 861-CoG GT units
5104 | Cones A | Gas Turbine | Exhaust Systems | D1 | Forced - Immediate | 2020 | Waste Heat | WH | 862 | CoG steam units | SERC | Winter | 7394.5666 | 86 | 1 | 1 | 5104-Cones A | D1-Forced - Immediate | 862-CoG steam units
5105 | Diverter Dampers B | Gas Turbine | Exhaust Systems | SF | Startup Failure | 2020 | Gas | GG | 851 | CC GT units | TRE | Summer | 80.5333 | 151 | 1 | 1 | 5105-Diverter Dampers B | SF-Startup Failure | 851-CC GT units
5105 | Diverter Dampers B | Gas Turbine | Exhaust Systems | SF | Startup Failure | 2020 | Gas | GG | 851 | CC GT units | TRE | Summer | 85.5666 | 151 | 1 | 1 | 5105-Diverter Dampers B | SF-Startup Failure | 851-CC GT units
5105 | Diverter Dampers B | Gas Turbine | Exhaust Systems | SF | Startup Failure | 2020 | Gas | GG | 851 | CC GT units | TRE | Summer | 45.3 | 151 | 1 | 1 | 5105-Diverter Dampers B | SF-Startup Failure | 851-CC GT units
5105 | Diverter Dampers B | Gas Turbine | Exhaust Systems | U1 | Forced - Immediate | 2020 | Gas | GG | 851 | CC GT units | TRE | Off-Peak | 228 | 57 | 1 | 1 | 5105-Diverter Dampers B | U1-Forced - Immediate | 851-CC GT units
5105 | Diverter Dampers B | Gas Turbine | Exhaust Systems | U1 | Forced - Immediate | 2020 | Gas | GG | 851 | CC GT units | TRE | Off-Peak | 59.85 | 57 | 1 | 1 | 5105-Diverter Dampers B | U1-Forced - Immediate | 851-CC GT units
5105 | Diverter Dampers B | Gas Turbine | Exhaust Systems | U1 | Forced - Immediate | 2020 | Oil | DI | 851 | CC GT units | SERC | Winter | 33.2 | 83 | 1 | 1 | 5105-Diverter Dampers B | U1-Forced - Immediate | 851-CC GT units
5105 | Diverter Dampers B | Gas Turbine | Exhaust Systems | D1 | Forced - Immediate | 2020 | Waste Heat | WH | 852 | CC steam units | TRE | Off-Peak | 84.1667 | 50 | 1 | 1 | 5105-Diverter Dampers B | D1-Forced - Immediate | 852-CC steam units
5105 | Diverter Dampers B | Gas Turbine | Exhaust Systems | D1 | Forced - Immediate | 2020 | Waste Heat | WH | 852 | CC steam units | TRE | Off-Peak | 6615.6 | 24 | 1 | 1 | 5105-Diverter Dampers B | D1-Forced - Immediate | 852-CC steam units
5105 | Diverter Dampers B | Gas Turbine | Exhaust Systems | D1 | Forced - Immediate | 2020 | Waste Heat | WH | 852 | CC steam units | TRE | Summer | 138.6 | 99 | 1 | 1 | 5105-Diverter Dampers B | D1-Forced - Immediate | 852-CC steam units
5106 | Exhaust Stack | Gas Turbine | Exhaust Systems | U1 | Forced - Immediate | 2020 | Gas | GG | 300 | Gas Turbine/Jet Engine (Simple Cycle Operation) | MRO | Off-Peak | 10010.1 | 183 | 1 | 1 | 5106-Exhaust Stack | U1-Forced - Immediate | 300-Gas Turbine/Jet Engine (Simple Cycle Operation)
5106 | Exhaust Stack | Gas Turbine | Exhaust Systems | U1 | Forced - Immediate | 2020 | Gas | GG | 300 | Gas Turbine/Jet Engine (Simple Cycle Operation) | MRO | Winter | 34986 | 168 | 1 | 1 | 5106-Exhaust Stack | U1-Forced - Immediate | 300-Gas Turbine/Jet Engine (Simple Cycle Operation)
5106 | Exhaust Stack | Gas Turbine | Exhaust Systems | U1 | Forced - Immediate | 2020 | Gas | GG | 300 | Gas Turbine/Jet Engine (Simple Cycle Operation) | MRO | Off-Peak | 211.2499 | 195 | 1 | 1 | 5106-Exhaust Stack | U1-Forced - Immediate | 300-Gas Turbine/Jet Engine (Simple Cycle Operation)
5106 | Exhaust Stack | Gas Turbine | Exhaust Systems | U1 | Forced - Immediate | 2020 | Gas | GG | 300 | Gas Turbine/Jet Engine (Simple Cycle Operation) | SERC | Summer | 11033.4833 | 23 | 1 | 1 | 5106-Exhaust Stack | U1-Forced - Immediate | 300-Gas Turbine/Jet Engine (Simple Cycle Operation)
5106 | Exhaust Stack | Gas Turbine | Exhaust Systems | U1 | Forced - Immediate | 2020 | Gas | GG | 300 | Gas Turbine/Jet Engine (Simple Cycle Operation) | SERC | Summer | 449.25 | 59.9 | 1 | 1 | 5106-Exhaust Stack | U1-Forced - Immediate | 300-Gas Turbine/Jet Engine (Simple Cycle Operation)
5106 | Exhaust Stack | Gas Turbine | Exhaust Systems | U1 | Forced - Immediate | 2020 | Gas | GG | 300 | Gas Turbine/Jet Engine (Simple Cycle Operation) | MRO | Summer | 832.7666 | 166 | 1 | 1 | 5106-Exhaust Stack | U1-Forced - Immediate | 300-Gas Turbine/Jet Engine (Simple Cycle Operation)
5106 | Exhaust Stack | Gas Turbine | Exhaust Systems | U1 | Forced - Immediate | 2020 | Gas | GG | 851 | CC GT units | SERC | Winter | 2638.75 | 75 | 1 | 1 | 5106-Exhaust Stack | U1-Forced - Immediate | 851-CC GT units
5106 | Exhaust Stack | Gas Turbine | Exhaust Systems | U1 | Forced - Immediate | 2020 | Gas | GG | 851 | CC GT units | WECC | Summer | 28.675 | 46.5 | 1 | 1 | 5106-Exhaust Stack | U1-Forced - Immediate | 851-CC GT units
5106 | Exhaust Stack | Gas Turbine | Exhaust Systems | U1 | Forced - Immediate | 2020 | Gas | GG | 851 | CC GT units | WECC | Off-Peak | 29328.0333 | 181 | 1 | 1 | 5106-Exhaust Stack | U1-Forced - Immediate | 851-CC GT units
5106 | Exhaust Stack | Gas Turbine | Exhaust Systems | D1 | Forced - Immediate | 2020 | Waste Heat | WH | 852 | CC steam units | WECC | Off-Peak | 15950 | 100 | 1 | 1 | 5106-Exhaust Stack | D1-Forced - Immediate | 852-CC steam units
5106 | Exhaust Stack | Gas Turbine | Exhaust Systems | U2 | Forced - Delayed | 2020 | Waste Heat | WH | 852 | CC steam units | SERC | Winter | 1333.8 | 38 | 1 | 1 | 5106-Exhaust Stack | U2-Forced - Delayed | 852-CC steam units
5106 | Exhaust Stack | Gas Turbine | Exhaust Systems | D1 | Forced - Immediate | 2020 | Waste Heat | WH | 852 | CC steam units | WECC | Summer | 16.4958 | 26.75 | 1 | 1 | 5106-Exhaust Stack | D1-Forced - Immediate | 852-CC steam units
5106 | Exhaust Stack | Gas Turbine | Exhaust Systems | U1 | Forced - Immediate | 2020 | Waste Heat | WH | 852 | CC steam units | WECC | Off-Peak | 471.75 | 185 | 1 | 1 | 5106-Exhaust Stack | U1-Forced - Immediate | 852-CC steam units
5108 | High engine exhaust temperature A | Gas Turbine | Exhaust Systems | SF | Startup Failure | 2020 | Gas | GG | 300 | Gas Turbine/Jet Engine (Simple Cycle Operation) | TRE | Summer | 2.9333 | 44 | 1 | 3 | 5108-High engine exhaust temperature A | SF-Startup Failure | 300-Gas Turbine/Jet Engine (Simple Cycle Operation)
5108 | High engine exhaust temperature A | Gas Turbine | Exhaust Systems | SF | Startup Failure | 2020 | Gas | GG | 300 | Gas Turbine/Jet Engine (Simple Cycle Operation) | MRO | Winter | 46.25 | 185 | 1 | 1 | 5108-High engine exhaust temperature A | SF-Startup Failure | 300-Gas Turbine/Jet Engine (Simple Cycle Operation)
5108 | High engine exhaust temperature A | Gas Turbine | Exhaust Systems | U1 | Forced - Immediate | 2020 | Gas | GG | 300 | Gas Turbine/Jet Engine (Simple Cycle Operation) | WECC | Off-Peak | 10.3125 | 24.75 | 1 | 1 | 5108-High engine exhaust temperature A | U1-Forced - Immediate | 300-Gas Turbine/Jet Engine (Simple Cycle Operation)
5108 | High engine exhaust temperature A | Gas Turbine | Exhaust Systems | U1 | Forced - Immediate | 2020 | Gas | GG | 300 | Gas Turbine/Jet Engine (Simple Cycle Operation) | SERC | Summer | 8.588 | 27.12 | 1 | 1 | 5108-High engine exhaust temperature A | U1-Forced - Immediate | 300-Gas Turbine/Jet Engine (Simple Cycle Operation)
5108 | High engine exhaust temperature A | Gas Turbine | Exhaust Systems | U1 | Forced - Immediate | 2020 | Oil | DI | 300 | Gas Turbine/Jet Engine (Simple Cycle Operation) | SERC | Summer | 2980.0167 | 41 | 1 | 1 | 5108-High engine exhaust temperature A | U1-Forced - Immediate | 300-Gas Turbine/Jet Engine (Simple Cycle Operation)
5108 | High engine exhaust temperature A | Gas Turbine | Exhaust Systems | U1 | Forced - Immediate | 2020 | Oil | DI | 300 | Gas Turbine/Jet Engine (Simple Cycle Operation) | NPCC | Summer | 21376.08 | 19.8 | 1 | 1 | 5108-High engine exhaust temperature A | U1-Forced - Immediate | 300-Gas Turbine/Jet Engine (Simple Cycle Operation)
5108 | High engine exhaust temperature A | Gas Turbine | Exhaust Systems | D1 | Forced - Immediate | 2020 | Gas | GG | 300 | Gas Turbine/Jet Engine (Simple Cycle Operation) | RFC | Summer | 352 | 24 | 1 | 1 | 5108-High engine exhaust temperature A | D1-Forced - Immediate | 300-Gas Turbine/Jet Engine (Simple Cycle Operation)
5108 | High engine exhaust temperature A | Gas Turbine | Exhaust Systems | D1 | Forced - Immediate | 2020 | Gas | GG | 300 | Gas Turbine/Jet Engine (Simple Cycle Operation) | RFC | Summer | 559.2 | 24 | 1 | 1 | 5108-High engine exhaust temperature A | D1-Forced - Immediate | 300-Gas Turbine/Jet Engine (Simple Cycle Operation)
5108 | High engine exhaust temperature A | Gas Turbine | Exhaust Systems | D1 | Forced - Immediate | 2020 | Gas | GG | 300 | Gas Turbine/Jet Engine (Simple Cycle Operation) | RFC | Summer | 654.55 | 57 | 1 | 1 | 5108-High engine exhaust temperature A | D1-Forced - Immediate | 300-Gas Turbine/Jet Engine (Simple Cycle Operation)
5108 | High engine exhaust temperature A | Gas Turbine | Exhaust Systems | D1 | Forced - Immediate | 2020 | Gas | GG | 300 | Gas Turbine/Jet Engine (Simple Cycle Operation) | RFC | Winter | 189.759 | 132.39 | 1 | 1 | 5108-High engine exhaust temperature A | D1-Forced - Immediate | 300-Gas Turbine/Jet Engine (Simple Cycle Operation)
5108 | High engine exhaust temperature A | Gas Turbine | Exhaust Systems | U1 | Forced - Immediate | 2020 | Gas | GG | 300 | Gas Turbine/Jet Engine (Simple Cycle Operation) | WECC | Off-Peak | 17.325 | 24.75 | 1 | 1 | 5108-High engine exhaust temperature A | U1-Forced - Immediate | 300-Gas Turbine/Jet Engine (Simple Cycle Operation)
5108 | High engine exhaust temperature A | Gas Turbine | Exhaust Systems | U1 | Forced - Immediate | 2020 | Oil | DI | 300 | Gas Turbine/Jet Engine (Simple Cycle Operation) | NPCC | Summer | 13.0433 | 18.2 | 1 | 1 | 5108-High engine exhaust temperature A | U1-Forced - Immediate | 300-Gas Turbine/Jet Engine (Simple Cycle Operation)
5108 | High engine exhaust temperature A | Gas Turbine | Exhaust Systems | SF | Startup Failure | 2020 | Gas | GG | 300 | Gas Turbine/Jet Engine (Simple Cycle Operation) | SERC | Off-Peak | 21.8666 | 164 | 1 | 1 | 5108-High engine exhaust temperature A | SF-Startup Failure | 300-Gas Turbine/Jet Engine (Simple Cycle Operation)
5108 | High engine exhaust temperature A | Gas Turbine | Exhaust Systems | SF | Startup Failure | 2020 | Gas | GG | 300 | Gas Turbine/Jet Engine (Simple Cycle Operation) | TRE | Summer | 1.4 | 42 | 1 | 3 | 5108-High engine exhaust temperature A | SF-Startup Failure | 300-Gas Turbine/Jet Engine (Simple Cycle Operation)
5108 | High engine exhaust temperature A | Gas Turbine | Exhaust Systems | SF | Startup Failure | 2020 | Gas | GG | 300 | Gas Turbine/Jet Engine (Simple Cycle Operation) | TRE | Summer | 1.4667 | 44 | 1 | 4 | 5108-High engine exhaust temperature A | SF-Startup Failure | 300-Gas Turbine/Jet Engine (Simple Cycle Operation)
5108 | High engine exhaust temperature A | Gas Turbine | Exhaust Systems | SF | Startup Failure | 2020 | Gas | GG | 300 | Gas Turbine/Jet Engine (Simple Cycle Operation) | RFC | Summer | 92.8667 | 19.9 | 1 | 1 | 5108-High engine exhaust temperature A | SF-Startup Failure | 300-Gas Turbine/Jet Engine (Simple Cycle Operation)
5108 | High engine exhaust temperature A | Gas Turbine | Exhaust Systems | SF | Startup Failure | 2020 | Gas | GG | 300 | Gas Turbine/Jet Engine (Simple Cycle Operation) | MRO | Winter | 185 | 185 | 1 | 1 | 5108-High engine exhaust temperature A | SF-Startup Failure | 300-Gas Turbine/Jet Engine (Simple Cycle Operation)
5108 | High engine exhaust temperature A | Gas Turbine | Exhaust Systems | SF | Startup Failure | 2020 | Oil | DI | 300 | Gas Turbine/Jet Engine (Simple Cycle Operation) | NPCC | Summer | 20.88 | 17.4 | 1 | 1 | 5108-High engine exhaust temperature A | SF-Startup Failure | 300-Gas Turbine/Jet Engine (Simple Cycle Operation)
5108 | High engine exhaust temperature A | Gas Turbine | Exhaust Systems | U1 | Forced - Immediate | 2020 | Gas | GG | 300 | Gas Turbine/Jet Engine (Simple Cycle Operation) | WECC | Off-Peak | 52.705 | 24.9 | 1 | 1 | 5108-High engine exhaust temperature A | U1-Forced - Immediate | 300-Gas Turbine/Jet Engine (Simple Cycle Operation)
5108 | High engine exhaust temperature A | Gas Turbine | Exhaust Systems | U1 | Forced - Immediate | 2020 | Gas | GG | 300 | Gas Turbine/Jet Engine (Simple Cycle Operation) | RFC | Off-Peak | 62.5 | 50 | 1 | 1 | 5108-High engine exhaust temperature A | U1-Forced - Immediate | 300-Gas Turbine/Jet Engine (Simple Cycle Operation)
5108 | High engine exhaust temperature A | Gas Turbine | Exhaust Systems | U1 | Forced - Immediate | 2020 | Gas | GG | 300 | Gas Turbine/Jet Engine (Simple Cycle Operation) | WECC | Off-Peak | 450.6667 | 20 | 1 | 1 | 5108-High engine exhaust temperature A | U1-Forced - Immediate | 300-Gas Turbine/Jet Engine (Simple Cycle Operation)
5108 | High engine exhaust temperature A | Gas Turbine | Exhaust Systems | U1 | Forced - Immediate | 2020 | Gas | GG | 300 | Gas Turbine/Jet Engine (Simple Cycle Operation) | RFC | Summer | 7.6 | 152 | 1 | 1 | 5108-High engine exhaust temperature A | U1-Forced - Immediate | 300-Gas Turbine/Jet Engine (Simple Cycle Operation)
5108 | High engine exhaust temperature A | Gas Turbine | Exhaust Systems | U1 | Forced - Immediate | 2020 | Gas | GG | 300 | Gas Turbine/Jet Engine (Simple Cycle Operation) | RFC | Summer | 45.6 | 152 | 1 | 2 | 5108-High engine exhaust temperature A | U1-Forced - Immediate | 300-Gas Turbine/Jet Engine (Simple Cycle Operation)
5108 | High engine exhaust temperature A | Gas Turbine | Exhaust Systems | SF | Startup Failure | 2020 | Gas | GG | 300 | Gas Turbine/Jet Engine (Simple Cycle Operation) | MRO | Winter | 188.4999 | 195 | 1 | 1 | 5108-High engine exhaust temperature A | SF-Startup Failure | 300-Gas Turbine/Jet Engine (Simple Cycle Operation)
5108 | High engine exhaust temperature A | Gas Turbine | Exhaust Systems | U1 | Forced - Immediate | 2020 | Gas | GG | 300 | Gas Turbine/Jet Engine (Simple Cycle Operation) | MRO | Off-Peak | 1266.4666 | 157 | 1 | 1 | 5108-High engine exhaust temperature A | U1-Forced - Immediate | 300-Gas Turbine/Jet Engine (Simple Cycle Operation)
5108 | High engine exhaust temperature A | Gas Turbine | Exhaust Systems | U1 | Forced - Immediate | 2020 | Gas | GG | 300 | Gas Turbine/Jet Engine (Simple Cycle Operation) | RFC | Winter | 69.325 | 88.5 | 1 | 1 | 5108-High engine exhaust temperature A | U1-Forced - Immediate | 300-Gas Turbine/Jet Engine (Simple Cycle Operation)
5108 | High engine exhaust temperature A | Gas Turbine | Exhaust Systems | U1 | Forced - Immediate | 2020 | Gas | GG | 300 | Gas Turbine/Jet Engine (Simple Cycle Operation) | SERC | Winter | 11480.0999 | 153 | 1 | 1 | 5108-High engine exhaust temperature A | U1-Forced - Immediate | 300-Gas Turbine/Jet Engine (Simple Cycle Operation)
5108 | High engine exhaust temperature A | Gas Turbine | Exhaust Systems | SF | Startup Failure | 2020 | Gas | GG | 300 | Gas Turbine/Jet Engine (Simple Cycle Operation) | TRE | Summer | 2.2 | 44 | 1 | 1 | 5108-High engine exhaust temperature A | SF-Startup Failure | 300-Gas Turbine/Jet Engine (Simple Cycle Operation)
5108 | High engine exhaust temperature A | Gas Turbine | Exhaust Systems | U1 | Forced - Immediate | 2020 | Gas | GG | 300 | Gas Turbine/Jet Engine (Simple Cycle Operation) | RFC | Off-Peak | 32.9 | 94 | 1 | 1 | 5108-High engine exhaust temperature A | U1-Forced - Immediate | 300-Gas Turbine/Jet Engine (Simple Cycle Operation)
5108 | High engine exhaust temperature A | Gas Turbine | Exhaust Systems | SF | Startup Failure | 2020 | Gas | GG | 300 | Gas Turbine/Jet Engine (Simple Cycle Operation) | TRE | Summer | 2.1 | 42 | 1 | 6 | 5108-High engine exhaust temperature A | SF-Startup Failure | 300-Gas Turbine/Jet Engine (Simple Cycle Operation)
5108 | High engine exhaust temperature A | Gas Turbine | Exhaust Systems | U1 | Forced - Immediate | 2020 | Gas | GG | 300 | Gas Turbine/Jet Engine (Simple Cycle Operation) | RFC | Off-Peak | 13 | 20 | 1 | 1 | 5108-High engine exhaust temperature A | U1-Forced - Immediate | 300-Gas Turbine/Jet Engine (Simple Cycle Operation)
5108 | High engine exhaust temperature A | Gas Turbine | Exhaust Systems | U1 | Forced - Immediate | 2020 | Gas | GG | 300 | Gas Turbine/Jet Engine (Simple Cycle Operation) | SERC | Summer | 928.0833 | 43 | 1 | 1 | 5108-High engine exhaust temperature A | U1-Forced - Immediate | 300-Gas Turbine/Jet Engine (Simple Cycle Operation)
5108 | High engine exhaust temperature A | Gas Turbine | Exhaust Systems | U1 | Forced - Immediate | 2020 | Oil | DI | 300 | Gas Turbine/Jet Engine (Simple Cycle Operation) | NPCC | Summer | 3.63 | 19.8 | 1 | 1 | 5108-High engine exhaust temperature A | U1-Forced - Immediate | 300-Gas Turbine/Jet Engine (Simple Cycle Operation)
5108 | High engine exhaust temperature A | Gas Turbine | Exhaust Systems | U1 | Forced - Immediate | 2020 | Oil | DI | 300 | Gas Turbine/Jet Engine (Simple Cycle Operation) | NPCC | Summer | 4.95 | 19.8 | 1 | 1 | 5108-High engine exhaust temperature A | U1-Forced - Immediate | 300-Gas Turbine/Jet Engine (Simple Cycle Operation)
5108 | High engine exhaust temperature A | Gas Turbine | Exhaust Systems | U1 | Forced - Immediate | 2020 | Oil | DI | 300 | Gas Turbine/Jet Engine (Simple Cycle Operation) | NPCC | Summer | 8.25 | 19.8 | 1 | 1 | 5108-High engine exhaust temperature A | U1-Forced - Immediate | 300-Gas Turbine/Jet Engine (Simple Cycle Operation)
5108 | High engine exhaust temperature A | Gas Turbine | Exhaust Systems | D1 | Forced - Immediate | 2020 | Gas | GG | 300 | Gas Turbine/Jet Engine (Simple Cycle Operation) | RFC | Off-Peak | 68.4 | 27 | 1 | 1 | 5108-High engine exhaust temperature A | D1-Forced - Immediate | 300-Gas Turbine/Jet Engine (Simple Cycle Operation)
5108 | High engine exhaust temperature A | Gas Turbine | Exhaust Systems | D1 | Forced - Immediate | 2020 | Gas | GG | 300 | Gas Turbine/Jet Engine (Simple Cycle Operation) | SERC | Summer | 9.2 | 8 | 1 | 1 | 5108-High engine exhaust temperature A | D1-Forced - Immediate | 300-Gas Turbine/Jet Engine (Simple Cycle Operation)
5108 | High engine exhaust temperature A | Gas Turbine | Exhaust Systems | D1 | Forced - Immediate | 2020 | Oil | DI | 300 | Gas Turbine/Jet Engine (Simple Cycle Operation) | RFC | Summer | 0.56667 | 1.7 | 1 | 1 | 5108-High engine exhaust temperature A | D1-Forced - Immediate | 300-Gas Turbine/Jet Engine (Simple Cycle Operation)
5108 | High engine exhaust temperature A | Gas Turbine | Exhaust Systems | SF | Startup Failure | 2020 | Gas | GG | 300 | Gas Turbine/Jet Engine (Simple Cycle Operation) | RFC | Off-Peak | 275.8 | 42 | 1 | 1 | 5108-High engine exhaust temperature A | SF-Startup Failure | 300-Gas Turbine/Jet Engine (Simple Cycle Operation)
5108 | High engine exhaust temperature A | Gas Turbine | Exhaust Systems | U1 | Forced - Immediate | 2020 | Gas | GG | 300 | Gas Turbine/Jet Engine (Simple Cycle Operation) | TRE | Off-Peak | 22.6666 | 80 | 1 | 1 | 5108-High engine exhaust temperature A | U1-Forced - Immediate | 300-Gas Turbine/Jet Engine (Simple Cycle Operation)
5108 | High engine exhaust temperature A | Gas Turbine | Exhaust Systems | U1 | Forced - Immediate | 2020 | Gas | GG | 300 | Gas Turbine/Jet Engine (Simple Cycle Operation) | SERC | Summer | 32.25 | 43 | 1 | 1 | 5108-High engine exhaust temperature A | U1-Forced - Immediate | 300-Gas Turbine/Jet Engine (Simple Cycle Operation)
5108 | High engine exhaust temperature A | Gas Turbine | Exhaust Systems | U1 | Forced - Immediate | 2020 | Gas | GG | 300 | Gas Turbine/Jet Engine (Simple Cycle Operation) | MRO | Summer | 165.75 | 195 | 1 | 1 | 5108-High engine exhaust temperature A | U1-Forced - Immediate | 300-Gas Turbine/Jet Engine (Simple Cycle Operation)
5108 | High engine exhaust temperature A | Gas Turbine | Exhaust Systems | U1 | Forced - Immediate | 2020 | Oil | DI | 300 | Gas Turbine/Jet Engine (Simple Cycle Operation) | NPCC | Summer | 4.6183 | 16.3 | 1 | 1 | 5108-High engine exhaust temperature A | U1-Forced - Immediate | 300-Gas Turbine/Jet Engine (Simple Cycle Operation)
5108 | High engine exhaust temperature A | Gas Turbine | Exhaust Systems | U1 | Forced - Immediate | 2020 | Oil | DI | 300 | Gas Turbine/Jet Engine (Simple Cycle Operation) | SERC | Summer | 22.94 | 18.6 | 1 | 1 | 5108-High engine exhaust temperature A | U1-Forced - Immediate | 300-Gas Turbine/Jet Engine (Simple Cycle Operation)
5108 | High engine exhaust temperature A | Gas Turbine | Exhaust Systems | D1 | Forced - Immediate | 2020 | Gas | GG | 300 | Gas Turbine/Jet Engine (Simple Cycle Operation) | RFC | Summer | 89.6 | 24 | 1 | 1 | 5108-High engine exhaust temperature A | D1-Forced - Immediate | 300-Gas Turbine/Jet Engine (Simple Cycle Operation)
5108 | High engine exhaust temperature A | Gas Turbine | Exhaust Systems | U1 | Forced - Immediate | 2020 | Gas | GG | 300 | Gas Turbine/Jet Engine (Simple Cycle Operation) | RFC | Off-Peak | 47 | 94 | 1 | 1 | 5108-High engine exhaust temperature A | U1-Forced - Immediate | 300-Gas Turbine/Jet Engine (Simple Cycle Operation)
5108 | High engine exhaust temperature A | Gas Turbine | Exhaust Systems | U1 | Forced - Immediate | 2020 | Gas | GG | 300 | Gas Turbine/Jet Engine (Simple Cycle Operation) | MRO | Winter | 148 | 185 | 1 | 1 | 5108-High engine exhaust temperature A | U1-Forced - Immediate | 300-Gas Turbine/Jet Engine (Simple Cycle Operation)
5108 | High engine exhaust temperature A | Gas Turbine | Exhaust Systems | U1 | Forced - Immediate | 2020 | Oil | DI | 300 | Gas Turbine/Jet Engine (Simple Cycle Operation) | SERC | Summer | 35.8 | 12 | 1 | 1 | 5108-High engine exhaust temperature A | U1-Forced - Immediate | 300-Gas Turbine/Jet Engine (Simple Cycle Operation)
5108 | High engine exhaust temperature A | Gas Turbine | Exhaust Systems | U1 | Forced - Immediate | 2020 | Gas | GG | 850 | Combined Cycle Block | NPCC | Winter | 1248.99 | 268.6 | 1 | 1 | 5108-High engine exhaust temperature A | U1-Forced - Immediate | 850-Combined Cycle Block
5108 | High engine exhaust temperature A | Gas Turbine | Exhaust Systems | D1 | Forced - Immediate | 2020 | Gas | GG | 850 | Combined Cycle Block | NPCC | Summer | 50.0733 | 103.6 | 1 | 1 | 5108-High engine exhaust temperature A | D1-Forced - Immediate | 850-Combined Cycle Block
5108 | High engine exhaust temperature A | Gas Turbine | Exhaust Systems | U1 | Forced - Immediate | 2020 | Gas | GG | 850 | Combined Cycle Block | NPCC | Summer | 46.62 | 77.7 | 1 | 1 | 5108-High engine exhaust temperature A | U1-Forced - Immediate | 850-Combined Cycle Block
5108 | High engine exhaust temperature A | Gas Turbine | Exhaust Systems | D1 | Forced - Immediate | 2020 | Gas | GG | 850 | Combined Cycle Block | RFC | Summer | 347.1333 | 127 | 1 | 1 | 5108-High engine exhaust temperature A | D1-Forced - Immediate | 850-Combined Cycle Block
5108 | High engine exhaust temperature A | Gas Turbine | Exhaust Systems | U1 | Forced - Immediate | 2020 | Gas | GG | 850 | Combined Cycle Block | NPCC | Winter | 219.3565 | 268.6 | 1 | 1 | 5108-High engine exhaust temperature A | U1-Forced - Immediate | 850-Combined Cycle Block
5108 | High engine exhaust temperature A | Gas Turbine | Exhaust Systems | D1 | Forced - Immediate | 2020 | Waste Heat | WH | 850 | Combined Cycle Block | SERC | Off-Peak | 206.7083 | 102.5 | 1 | 1 | 5108-High engine exhaust temperature A | D1-Forced - Immediate | 850-Combined Cycle Block
5108 | High engine exhaust temperature A | Gas Turbine | Exhaust Systems | U1 | Forced - Immediate | 2020 | Gas | GG | 851 | CC GT units | WECC | Off-Peak | 128 | 160 | 1 | 1 | 5108-High engine exhaust temperature A | U1-Forced - Immediate | 851-CC GT units
5108 | High engine exhaust temperature A | Gas Turbine | Exhaust Systems | U1 | Forced - Immediate | 2020 | Gas | GG | 851 | CC GT units | NPCC | Winter | 75.4165 | 181 | 1 | 1 | 5108-High engine exhaust temperature A | U1-Forced - Immediate | 851-CC GT units
5108 | High engine exhaust temperature A | Gas Turbine | Exhaust Systems | SF | Startup Failure | 2020 | Gas | GG | 851 | CC GT units | SERC | Winter | 160.6091 | 275.33 | 1 | 1 | 5108-High engine exhaust temperature A | SF-Startup Failure | 851-CC GT units
5108 | High engine exhaust temperature A | Gas Turbine | Exhaust Systems | U1 | Forced - Immediate | 2020 | Gas | GG | 851 | CC GT units | WECC | Off-Peak | 20 | 60 | 1 | 1 | 5108-High engine exhaust temperature A | U1-Forced - Immediate | 851-CC GT units
5108 | High engine exhaust temperature A | Gas Turbine | Exhaust Systems | U1 | Forced - Immediate | 2020 | Gas | GG | 851 | CC GT units | TRE | Off-Peak | 68.4 | 57 | 1 | 1 | 5108-High engine exhaust temperature A | U1-Forced - Immediate | 851-CC GT units
5108 | High engine exhaust temperature A | Gas Turbine | Exhaust Systems | U1 | Forced - Immediate | 2020 | Gas | GG | 851 | CC GT units | TRE | Off-Peak | 165.3 | 57 | 1 | 1 | 5108-High engine exhaust temperature A | U1-Forced - Immediate | 851-CC GT units
5108 | High engine exhaust temperature A | Gas Turbine | Exhaust Systems | U1 | Forced - Immediate | 2020 | Gas | GG | 851 | CC GT units | TRE | Summer | 184.8 | 144 | 1 | 1 | 5108-High engine exhaust temperature A | U1-Forced - Immediate | 851-CC GT units
5108 | High engine exhaust temperature A | Gas Turbine | Exhaust Systems | U1 | Forced - Immediate | 2020 | Gas | GG | 851 | CC GT units | TRE | Winter | 391.5166 | 169 | 1 | 1 | 5108-High engine exhaust temperature A | U1-Forced - Immediate | 851-CC GT units
5108 | High engine exhaust temperature A | Gas Turbine | Exhaust Systems | U1 | Forced - Immediate | 2020 | Gas | GG | 851 | CC GT units | SERC | Off-Peak | 5162.85 | 149 | 1 | 1 | 5108-High engine exhaust temperature A | U1-Forced - Immediate | 851-CC GT units
5108 | High engine exhaust temperature A | Gas Turbine | Exhaust Systems | U1 | Forced - Immediate | 2020 | Gas | GG | 851 | CC GT units | RFC | Summer | 82.55 | 127 | 1 | 1 | 5108-High engine exhaust temperature A | U1-Forced - Immediate | 851-CC GT units
5108 | High engine exhaust temperature A | Gas Turbine | Exhaust Systems | SF | Startup Failure | 2020 | Gas | GG | 851 | CC GT units | SERC | Off-Peak | 160.4166 | 275 | 1 | 1 | 5108-High engine exhaust temperature A | SF-Startup Failure | 851-CC GT units
5108 | High engine exhaust temperature A | Gas Turbine | Exhaust Systems | U1 | Forced - Immediate | 2020 | Gas | GG | 851 | CC GT units | RFC | Summer | 64.9 | 118 | 1 | 1 | 5108-High engine exhaust temperature A | U1-Forced - Immediate | 851-CC GT units
5108 | High engine exhaust temperature A | Gas Turbine | Exhaust Systems | U1 | Forced - Immediate | 2020 | Gas | GG | 851 | CC GT units | TRE | Winter | 145.5999 | 168 | 1 | 1 | 5108-High engine exhaust temperature A | U1-Forced - Immediate | 851-CC GT units
5108 | High engine exhaust temperature A | Gas Turbine | Exhaust Systems | D1 | Forced - Immediate | 2020 | Oil | DI | 851 | CC GT units | SERC | Summer | 19539.7333 | 32 | 1 | 1 | 5108-High engine exhaust temperature A | D1-Forced - Immediate | 851-CC GT units
5108 | High engine exhaust temperature A | Gas Turbine | Exhaust Systems | U1 | Forced - Immediate | 2020 | Gas | GG | 851 | CC GT units | SERC | Off-Peak | 4912.6566 | 189.8 | 1 | 1 | 5108-High engine exhaust temperature A | U1-Forced - Immediate | 851-CC GT units
5108 | High engine exhaust temperature A | Gas Turbine | Exhaust Systems | U1 | Forced - Immediate | 2020 | Gas | GG | 851 | CC GT units | WECC | Summer | 113.1899 | 138.6 | 1 | 1 | 5108-High engine exhaust temperature A | U1-Forced - Immediate | 851-CC GT units
5108 | High engine exhaust temperature A | Gas Turbine | Exhaust Systems | U1 | Forced - Immediate | 2020 | Gas | GG | 851 | CC GT units | SERC | Summer | 4732 | 130 | 1 | 1 | 5108-High engine exhaust temperature A | U1-Forced - Immediate | 851-CC GT units
5108 | High engine exhaust temperature A | Gas Turbine | Exhaust Systems | U2 | Forced - Delayed | 2020 | Gas | GG | 851 | CC GT units | SERC | Off-Peak | 8585.5 | 192.5 | 1 | 1 | 5108-High engine exhaust temperature A | U2-Forced - Delayed | 851-CC GT units
5108 | High engine exhaust temperature A | Gas Turbine | Exhaust Systems | D1 | Forced - Immediate | 2020 | Oil | DI | 851 | CC GT units | SERC | Summer | 7195.7333 | 32 | 1 | 1 | 5108-High engine exhaust temperature A | D1-Forced - Immediate | 851-CC GT units
5108 | High engine exhaust temperature A | Gas Turbine | Exhaust Systems | U1 | Forced - Immediate | 2020 | Gas | GG | 851 | CC GT units | MRO | Off-Peak | 1360.8 | 162 | 1 | 1 | 5108-High engine exhaust temperature A | U1-Forced - Immediate | 851-CC GT units
5108 | High engine exhaust temperature A | Gas Turbine | Exhaust Systems | U1 | Forced - Immediate | 2020 | Gas | GG | 851 | CC GT units | RFC | Summer | 33.8666 | 127 | 1 | 1 | 5108-High engine exhaust temperature A | U1-Forced - Immediate | 851-CC GT units
5108 | High engine exhaust temperature A | Gas Turbine | Exhaust Systems | U1 | Forced - Immediate | 2020 | Gas | GG | 851 | CC GT units | RFC | Summer | 41.3 | 118 | 1 | 1 | 5108-High engine exhaust temperature A | U1-Forced - Immediate | 851-CC GT units
5108 | High engine exhaust temperature A | Gas Turbine | Exhaust Systems | U1 | Forced - Immediate | 2020 | Gas | GG | 851 | CC GT units | TRE | Summer | 177.9333 | 157 | 1 | 1 | 5108-High engine exhaust temperature A | U1-Forced - Immediate | 851-CC GT units
5108 | High engine exhaust temperature A | Gas Turbine | Exhaust Systems | U1 | Forced - Immediate | 2020 | Gas | GG | 851 | CC GT units | SERC | Summer | 2422 | 173 | 1 | 1 | 5108-High engine exhaust temperature A | U1-Forced - Immediate | 851-CC GT units
5108 | High engine exhaust temperature A | Gas Turbine | Exhaust Systems | SF | Startup Failure | 2020 | Gas | GG | 851 | CC GT units | SERC | Off-Peak | 1650.2 | 148 | 1 | 1 | 5108-High engine exhaust temperature A | SF-Startup Failure | 851-CC GT units
5108 | High engine exhaust temperature A | Gas Turbine | Exhaust Systems | U1 | Forced - Immediate | 2020 | Gas | GG | 851 | CC GT units | WECC | Off-Peak | 206.8332 | 170 | 1 | 1 | 5108-High engine exhaust temperature A | U1-Forced - Immediate | 851-CC GT units
5108 | High engine exhaust temperature A | Gas Turbine | Exhaust Systems | U1 | Forced - Immediate | 2020 | Gas | GG | 851 | CC GT units | WECC | Summer | 143.55 | 87 | 1 | 1 | 5108-High engine exhaust temperature A | U1-Forced - Immediate | 851-CC GT units
5108 | High engine exhaust temperature A | Gas Turbine | Exhaust Systems | U1 | Forced - Immediate | 2020 | Gas | GG | 851 | CC GT units | SERC | Summer | 5113.3333 | 130 | 1 | 1 | 5108-High engine exhaust temperature A | U1-Forced - Immediate | 851-CC GT units
5108 | High engine exhaust temperature A | Gas Turbine | Exhaust Systems | SF | Startup Failure | 2020 | Gas | GG | 851 | CC GT units | SERC | Summer | 165.198 | 275.33 | 1 | 1 | 5108-High engine exhaust temperature A | SF-Startup Failure | 851-CC GT units
5108 | High engine exhaust temperature A | Gas Turbine | Exhaust Systems | U1 | Forced - Immediate | 2020 | Gas | GG | 851 | CC GT units | SERC | Off-Peak | 311.9782 | 154.7 | 1 | 1 | 5108-High engine exhaust temperature A | U1-Forced - Immediate | 851-CC GT units
5108 | High engine exhaust temperature A | Gas Turbine | Exhaust Systems | U1 | Forced - Immediate | 2020 | Gas | GG | 851 | CC GT units | MRO | Off-Peak | 3852.8999 | 162 | 1 | 1 | 5108-High engine exhaust temperature A | U1-Forced - Immediate | 851-CC GT units
5108 | High engine exhaust temperature A | Gas Turbine | Exhaust Systems | U1 | Forced - Immediate | 2020 | Gas | GG | 851 | CC GT units | TRE | Summer | 7.6 | 57 | 1 | 1 | 5108-High engine exhaust temperature A | U1-Forced - Immediate | 851-CC GT units
5108 | High engine exhaust temperature A | Gas Turbine | Exhaust Systems | U1 | Forced - Immediate | 2020 | Gas | GG | 851 | CC GT units | TRE | Summer | 30.4 | 57 | 1 | 1 | 5108-High engine exhaust temperature A | U1-Forced - Immediate | 851-CC GT units
5108 | High engine exhaust temperature A | Gas Turbine | Exhaust Systems | U1 | Forced - Immediate | 2020 | Gas | GG | 851 | CC GT units | TRE | Summer | 76.95 | 57 | 1 | 1 | 5108-High engine exhaust temperature A | U1-Forced - Immediate | 851-CC GT units
5108 | High engine exhaust temperature A | Gas Turbine | Exhaust Systems | U1 | Forced - Immediate | 2020 | Gas | GG | 851 | CC GT units | MRO | Summer | 206.074 | 121.22 | 1 | 1 | 5108-High engine exhaust temperature A | U1-Forced - Immediate | 851-CC GT units
5108 | High engine exhaust temperature A | Gas Turbine | Exhaust Systems | U1 | Forced - Immediate | 2020 | Gas | GG | 851 | CC GT units | TRE | Winter | 338 | 169 | 1 | 1 | 5108-High engine exhaust temperature A | U1-Forced - Immediate | 851-CC GT units
5108 | High engine exhaust temperature A | Gas Turbine | Exhaust Systems | D1 | Forced - Immediate | 2020 | Waste Heat | WH | 852 | CC steam units | TRE | Winter | 136.9332 | 158 | 1 | 1 | 5108-High engine exhaust temperature A | D1-Forced - Immediate | 852-CC steam units
5108 | High engine exhaust temperature A | Gas Turbine | Exhaust Systems | U1 | Forced - Immediate | 2020 | Waste Heat | WH | 852 | CC steam units | WECC | Summer | 459.6181 | 284.3 | 1 | 1 | 5108-High engine exhaust temperature A | U1-Forced - Immediate | 852-CC steam units
5108 | High engine exhaust temperature A | Gas Turbine | Exhaust Systems | U1 | Forced - Immediate | 2020 | Waste Heat | WH | 852 | CC steam units | SERC | Summer | 2893.3333 | 70 | 1 | 1 | 5108-High engine exhaust temperature A | U1-Forced - Immediate | 852-CC steam units
5108 | High engine exhaust temperature A | Gas Turbine | Exhaust Systems | D1 | Forced - Immediate | 2020 | Waste Heat | WH | 852 | CC steam units | TRE | Summer | 11.2 | 21 | 1 | 1 | 5108-High engine exhaust temperature A | D1-Forced - Immediate | 852-CC steam units
5108 | High engine exhaust temperature A | Gas Turbine | Exhaust Systems | D1 | Forced - Immediate | 2020 | Waste Heat | WH | 852 | CC steam units | TRE | Winter | 81.6332 | 158 | 1 | 1 | 5108-High engine exhaust temperature A | D1-Forced - Immediate | 852-CC steam units
5108 | High engine exhaust temperature A | Gas Turbine | Exhaust Systems | D1 | Forced - Immediate | 2020 | Waste Heat | WH | 852 | CC steam units | TRE | Winter | 316 | 158 | 1 | 1 | 5108-High engine exhaust temperature A | D1-Forced - Immediate | 852-CC steam units
5108 | High engine exhaust temperature A | Gas Turbine | Exhaust Systems | D1 | Forced - Immediate | 2020 | Waste Heat | WH | 852 | CC steam units | RFC | Summer | 71.5 | 130 | 1 | 1 | 5108-High engine exhaust temperature A | D1-Forced - Immediate | 852-CC steam units
5108 | High engine exhaust temperature A | Gas Turbine | Exhaust Systems | D1 | Forced - Immediate | 2020 | Waste Heat | WH | 852 | CC steam units | TRE | Winter | 86.9 | 158 | 1 | 1 | 5108-High engine exhaust temperature A | D1-Forced - Immediate | 852-CC steam units
5108 | High engine exhaust temperature A | Gas Turbine | Exhaust Systems | D1 | Forced - Immediate | 2020 | Waste Heat | WH | 852 | CC steam units | TRE | Off-Peak | 27.9833 | 23 | 1 | 1 | 5108-High engine exhaust temperature A | D1-Forced - Immediate | 852-CC steam units
5108 | High engine exhaust temperature A | Gas Turbine | Exhaust Systems | D1 | Forced - Immediate | 2020 | Waste Heat | WH | 852 | CC steam units | RFC | Summer | 6.5 | 65 | 1 | 1 | 5108-High engine exhaust temperature A | D1-Forced - Immediate | 852-CC steam units
5108 | High engine exhaust temperature A | Gas Turbine | Exhaust Systems | D1 | Forced - Immediate | 2020 | Waste Heat | WH | 852 | CC steam units | SERC | Summer | 4274.3167 | 7 | 1 | 1 | 5108-High engine exhaust temperature A | D1-Forced - Immediate | 852-CC steam units
5108 | High engine exhaust temperature A | Gas Turbine | Exhaust Systems | D1 | Forced - Immediate | 2020 | Waste Heat | WH | 852 | CC steam units | TRE | Winter | 126.4 | 158 | 1 | 1 | 5108-High engine exhaust temperature A | D1-Forced - Immediate | 852-CC steam units
5108 | High engine exhaust temperature A | Gas Turbine | Exhaust Systems | D1 | Forced - Immediate | 2020 | Waste Heat | WH | 852 | CC steam units | TRE | Winter | 244.9 | 158 | 1 | 1 | 5108-High engine exhaust temperature A | D1-Forced - Immediate | 852-CC steam units
5108 | High engine exhaust temperature A | Gas Turbine | Exhaust Systems | D1 | Forced - Immediate | 2020 | Waste Heat | WH | 852 | CC steam units | WECC | Off-Peak | 84 | 105 | 1 | 1 | 5108-High engine exhaust temperature A | D1-Forced - Immediate | 852-CC steam units
5108 | High engine exhaust temperature A | Gas Turbine | Exhaust Systems | D1 | Forced - Immediate | 2020 | Gas | GG | 852 | CC steam units | WECC | Off-Peak | 231.1665 | 190 | 1 | 1 | 5108-High engine exhaust temperature A | D1-Forced - Immediate | 852-CC steam units
5108 | High engine exhaust temperature A | Gas Turbine | Exhaust Systems | D1 | Forced - Immediate | 2020 | Waste Heat | WH | 852 | CC steam units | TRE | Summer | 28.35 | 21 | 1 | 1 | 5108-High engine exhaust temperature A | D1-Forced - Immediate | 852-CC steam units
5108 | High engine exhaust temperature A | Gas Turbine | Exhaust Systems | D1 | Forced - Immediate | 2020 | Waste Heat | WH | 852 | CC steam units | TRE | Summer | 145.0166 | 113 | 1 | 1 | 5108-High engine exhaust temperature A | D1-Forced - Immediate | 852-CC steam units
5108 | High engine exhaust temperature A | Gas Turbine | Exhaust Systems | D1 | Forced - Immediate | 2020 | Waste Heat | WH | 852 | CC steam units | TRE | Winter | 366.0332 | 158 | 1 | 1 | 5108-High engine exhaust temperature A | D1-Forced - Immediate | 852-CC steam units
5108 | High engine exhaust temperature A | Gas Turbine | Exhaust Systems | U1 | Forced - Immediate | 2020 | Waste Heat | WH | 852 | CC steam units | WECC | Summer | 89.5167 | 41 | 1 | 1 | 5108-High engine exhaust temperature A | U1-Forced - Immediate | 852-CC steam units
5108 | High engine exhaust temperature A | Gas Turbine | Exhaust Systems | D1 | Forced - Immediate | 2020 | Gas | GG | 852 | CC steam units | TRE | Summer | 180.1999 | 159 | 1 | 1 | 5108-High engine exhaust temperature A | D1-Forced - Immediate | 852-CC steam units
5108 | High engine exhaust temperature A | Gas Turbine | Exhaust Systems | D1 | Forced - Immediate | 2020 | Waste Heat | WH | 852 | CC steam units | RFC | Summer | 17.3333 | 65 | 1 | 1 | 5108-High engine exhaust temperature A | D1-Forced - Immediate | 852-CC steam units
5108 | High engine exhaust temperature A | Gas Turbine | Exhaust Systems | D1 | Forced - Immediate | 2020 | Waste Heat | WH | 852 | CC steam units | RFC | Summer | 22.75 | 65 | 1 | 1 | 5108-High engine exhaust temperature A | D1-Forced - Immediate | 852-CC steam units
5108 | High engine exhaust temperature A | Gas Turbine | Exhaust Systems | D1 | Forced - Immediate | 2020 | Waste Heat | WH | 852 | CC steam units | SERC | Summer | 1574.5333 | 7 | 1 | 1 | 5108-High engine exhaust temperature A | D1-Forced - Immediate | 852-CC steam units
5108 | High engine exhaust temperature A | Gas Turbine | Exhaust Systems | U1 | Forced - Immediate | 2020 | Waste Heat | WH | 852 | CC steam units | WECC | Summer | 96.3333 | 20 | 1 | 1 | 5108-High engine exhaust temperature A | U1-Forced - Immediate | 852-CC steam units
5108 | High engine exhaust temperature A | Gas Turbine | Exhaust Systems | U1 | Forced - Immediate | 2020 | Waste Heat | WH | 852 | CC steam units | SERC | Summer | 2532.8333 | 70 | 1 | 1 | 5108-High engine exhaust temperature A | U1-Forced - Immediate | 852-CC steam units
5108 | High engine exhaust temperature A | Gas Turbine | Exhaust Systems | U1 | Forced - Immediate | 2020 | Waste Heat | WH | 852 | CC steam units | WECC | Summer | 327.25 | 51 | 1 | 1 | 5108-High engine exhaust temperature A | U1-Forced - Immediate | 852-CC steam units
5108 | High engine exhaust temperature A | Gas Turbine | Exhaust Systems | U1 | Forced - Immediate | 2020 | Gas | GG | 861 | CoG GT units | TRE | Off-Peak | 2043.5832 | 179 | 1 | 1 | 5108-High engine exhaust temperature A | U1-Forced - Immediate | 861-CoG GT units
5108 | High engine exhaust temperature A | Gas Turbine | Exhaust Systems | U1 | Forced - Immediate | 2020 | Gas | GG | 861 | CoG GT units | TRE | Summer | 25.6666 | 70 | 1 | 1 | 5108-High engine exhaust temperature A | U1-Forced - Immediate | 861-CoG GT units
5108 | High engine exhaust temperature A | Gas Turbine | Exhaust Systems | U1 | Forced - Immediate | 2020 | Gas | GG | 861 | CoG GT units | TRE | Summer | 8.1666 | 70 | 3 | 5 | 5108-High engine exhaust temperature A | U1-Forced - Immediate | 861-CoG GT units
5108 | High engine exhaust temperature A | Gas Turbine | Exhaust Systems | U1 | Forced - Immediate | 2020 | Gas | GG | 861 | CoG GT units | TRE | Summer | 7 | 70 | 1 | 2 | 5108-High engine exhaust temperature A | U1-Forced - Immediate | 861-CoG GT units
5108 | High engine exhaust temperature A | Gas Turbine | Exhaust Systems | U1 | Forced - Immediate | 2020 | Gas | GG | 861 | CoG GT units | TRE | Summer | 5.8333 | 70 | 1 | 1 | 5108-High engine exhaust temperature A | U1-Forced - Immediate | 861-CoG GT units
5108 | High engine exhaust temperature A | Gas Turbine | Exhaust Systems | U1 | Forced - Immediate | 2020 | Gas | GG | 861 | CoG GT units | TRE | Summer | 3.5 | 70 | 1 | 1 | 5108-High engine exhaust temperature A | U1-Forced - Immediate | 861-CoG GT units
5108 | High engine exhaust temperature A | Gas Turbine | Exhaust Systems | D1 | Forced - Immediate | 2020 | Waste Heat | WH | 862 | CoG steam units | TRE | Off-Peak | 1130.2499 | 99 | 1 | 1 | 5108-High engine exhaust temperature A | D1-Forced - Immediate | 862-CoG steam units
5109 | Other exhaust problems (including high exhaust system temperature not attributable to a specific problem) | Gas Turbine | Exhaust Systems | D1 | Forced - Immediate | 2020 | Oil | DI | 300 | Gas Turbine/Jet Engine (Simple Cycle Operation) | SERC | Summer | 60.8333 | 25 | 1 | 1 | 5109-Other exhaust problems (including high exhaust system temperature not attributable to a specific problem) | D1-Forced - Immediate | 300-Gas Turbine/Jet Engine (Simple Cycle Operation)
5109 | Other exhaust problems (including high exhaust system temperature not attributable to a specific problem) | Gas Turbine | Exhaust Systems | D1 | Forced - Immediate | 2020 | Oil | DI | 300 | Gas Turbine/Jet Engine (Simple Cycle Operation) | SERC | Summer | 73.3333 | 25 | 1 | 1 | 5109-Other exhaust problems (including high exhaust system temperature not attributable to a specific problem) | D1-Forced - Immediate | 300-Gas Turbine/Jet Engine (Simple Cycle Operation)
5109 | Other exhaust problems (including high exhaust system temperature not attributable to a specific problem) | Gas Turbine | Exhaust Systems | D1 | Forced - Immediate | 2020 | Oil | DI | 300 | Gas Turbine/Jet Engine (Simple Cycle Operation) | SERC | Summer | 127.5 | 25 | 1 | 1 | 5109-Other exhaust problems (including high exhaust system temperature not attributable to a specific problem) | D1-Forced - Immediate | 300-Gas Turbine/Jet Engine (Simple Cycle Operation)
5109 | Other exhaust problems (including high exhaust system temperature not attributable to a specific problem) | Gas Turbine | Exhaust Systems | U1 | Forced - Immediate | 2020 | Gas | GG | 300 | Gas Turbine/Jet Engine (Simple Cycle Operation) | TRE | Off-Peak | 76.88 | 49.6 | 1 | 1 | 5109-Other exhaust problems (including high exhaust system temperature not attributable to a specific problem) | U1-Forced - Immediate | 300-Gas Turbine/Jet Engine (Simple Cycle Operation)
5109 | Other exhaust problems (including high exhaust system temperature not attributable to a specific problem) | Gas Turbine | Exhaust Systems | U1 | Forced - Immediate | 2020 | Gas | GG | 300 | Gas Turbine/Jet Engine (Simple Cycle Operation) | RFC | Summer | 0.8333 | 50 | 1 | 1 | 5109-Other exhaust problems (including high exhaust system temperature not attributable to a specific problem) | U1-Forced - Immediate | 300-Gas Turbine/Jet Engine (Simple Cycle Operation)
5109 | Other exhaust problems (including high exhaust system temperature not attributable to a specific problem) | Gas Turbine | Exhaust Systems | U1 | Forced - Immediate | 2020 | Gas | GG | 300 | Gas Turbine/Jet Engine (Simple Cycle Operation) | SERC | Summer | 3803.75 | 85 | 1 | 1 | 5109-Other exhaust problems (including high exhaust system temperature not attributable to a specific problem) | U1-Forced - Immediate | 300-Gas Turbine/Jet Engine (Simple Cycle Operation)
5109 | Other exhaust problems (including high exhaust system temperature not attributable to a specific problem) | Gas Turbine | Exhaust Systems | U1 | Forced - Immediate | 2020 | Gas | GG | 300 | Gas Turbine/Jet Engine (Simple Cycle Operation) | WECC | Summer | 5742.7333 | 41 | 1 | 1 | 5109-Other exhaust problems (including high exhaust system temperature not attributable to a specific problem) | U1-Forced - Immediate | 300-Gas Turbine/Jet Engine (Simple Cycle Operation)
5109 | Other exhaust problems (including high exhaust system temperature not attributable to a specific problem) | Gas Turbine | Exhaust Systems | U1 | Forced - Immediate | 2020 | Gas | GG | 300 | Gas Turbine/Jet Engine (Simple Cycle Operation) | SERC | Summer | 7504.6 | 157 | 1 | 1 | 5109-Other exhaust problems (including high exhaust system temperature not attributable to a specific problem) | U1-Forced - Immediate | 300-Gas Turbine/Jet Engine (Simple Cycle Operation)
5109 | Other exhaust problems (including high exhaust system temperature not attributable to a specific problem) | Gas Turbine | Exhaust Systems | U1 | Forced - Immediate | 2020 | Gas | GG | 300 | Gas Turbine/Jet Engine (Simple Cycle Operation) | TRE | Winter | 61.8666 | 58 | 1 | 1 | 5109-Other exhaust problems (including high exhaust system temperature not attributable to a specific problem) | U1-Forced - Immediate | 300-Gas Turbine/Jet Engine (Simple Cycle Operation)
5109 | Other exhaust problems (including high exhaust system temperature not attributable to a specific problem) | Gas Turbine | Exhaust Systems | D1 | Forced - Immediate | 2020 | Oil | DI | 300 | Gas Turbine/Jet Engine (Simple Cycle Operation) | SERC | Summer | 26.9167 | 5 | 1 | 1 | 5109-Other exhaust problems (including high exhaust system temperature not attributable to a specific problem) | D1-Forced - Immediate | 300-Gas Turbine/Jet Engine (Simple Cycle Operation)
5109 | Other exhaust problems (including high exhaust system temperature not attributable to a specific problem) | Gas Turbine | Exhaust Systems | D1 | Forced - Immediate | 2020 | Oil | DI | 300 | Gas Turbine/Jet Engine (Simple Cycle Operation) | SERC | Summer | 67.0833 | 25 | 1 | 1 | 5109-Other exhaust problems (including high exhaust system temperature not attributable to a specific problem) | D1-Forced - Immediate | 300-Gas Turbine/Jet Engine (Simple Cycle Operation)
5109 | Other exhaust problems (including high exhaust system temperature not attributable to a specific problem) | Gas Turbine | Exhaust Systems | SF | Startup Failure | 2020 | Gas | GG | 300 | Gas Turbine/Jet Engine (Simple Cycle Operation) | RFC | Winter | 107.6833 | 91 | 1 | 1 | 5109-Other exhaust problems (including high exhaust system temperature not attributable to a specific problem) | SF-Startup Failure | 300-Gas Turbine/Jet Engine (Simple Cycle Operation)
5109 | Other exhaust problems (including high exhaust system temperature not attributable to a specific problem) | Gas Turbine | Exhaust Systems | U1 | Forced - Immediate | 2020 | Gas | GG | 300 | Gas Turbine/Jet Engine (Simple Cycle Operation) | WECC | Off-Peak | 137.775 | 49.5 | 1 | 1 | 5109-Other exhaust problems (including high exhaust system temperature not attributable to a specific problem) | U1-Forced - Immediate | 300-Gas Turbine/Jet Engine (Simple Cycle Operation)
5109 | Other exhaust problems (including high exhaust system temperature not attributable to a specific problem) | Gas Turbine | Exhaust Systems | U1 | Forced - Immediate | 2020 | Gas | GG | 300 | Gas Turbine/Jet Engine (Simple Cycle Operation) | MRO | Off-Peak | 178637.5 | 62 | 1 | 1 | 5109-Other exhaust problems (including high exhaust system temperature not attributable to a specific problem) | U1-Forced - Immediate | 300-Gas Turbine/Jet Engine (Simple Cycle Operation)
5109 | Other exhaust problems (including high exhaust system temperature not attributable to a specific problem) | Gas Turbine | Exhaust Systems | U1 | Forced - Immediate | 2020 | Gas | GG | 300 | Gas Turbine/Jet Engine (Simple Cycle Operation) | RFC | Summer | 16360.5 | 78 | 1 | 1 | 5109-Other exhaust problems (including high exhaust system temperature not attributable to a specific problem) | U1-Forced - Immediate | 300-Gas Turbine/Jet Engine (Simple Cycle Operation)
5109 | Other exhaust problems (including high exhaust system temperature not attributable to a specific problem) | Gas Turbine | Exhaust Systems | U1 | Forced - Immediate | 2020 | Gas | GG | 300 | Gas Turbine/Jet Engine (Simple Cycle Operation) | RFC | Summer | 40184 | 80 | 1 | 1 | 5109-Other exhaust problems (including high exhaust system temperature not attributable to a specific problem) | U1-Forced - Immediate | 300-Gas Turbine/Jet Engine (Simple Cycle Operation)
5109 | Other exhaust problems (including high exhaust system temperature not attributable to a specific problem) | Gas Turbine | Exhaust Systems | D1 | Forced - Immediate | 2020 | Oil | DI | 300 | Gas Turbine/Jet Engine (Simple Cycle Operation) | SERC | Summer | 19.6667 | 5 | 1 | 1 | 5109-Other exhaust problems (including high exhaust system temperature not attributable to a specific problem) | D1-Forced - Immediate | 300-Gas Turbine/Jet Engine (Simple Cycle Operation)
5109 | Other exhaust problems (including high exhaust system temperature not attributable to a specific problem) | Gas Turbine | Exhaust Systems | D1 | Forced - Immediate | 2020 | Oil | DI | 300 | Gas Turbine/Jet Engine (Simple Cycle Operation) | SERC | Summer | 60 | 25 | 1 | 1 | 5109-Other exhaust problems (including high exhaust system temperature not attributable to a specific problem) | D1-Forced - Immediate | 300-Gas Turbine/Jet Engine (Simple Cycle Operation)
5109 | Other exhaust problems (including high exhaust system temperature not attributable to a specific problem) | Gas Turbine | Exhaust Systems | D1 | Forced - Immediate | 2020 | Oil | DI | 300 | Gas Turbine/Jet Engine (Simple Cycle Operation) | SERC | Summer | 105.4167 | 25 | 1 | 1 | 5109-Other exhaust problems (including high exhaust system temperature not attributable to a specific problem) | D1-Forced - Immediate | 300-Gas Turbine/Jet Engine (Simple Cycle Operation)
5109 | Other exhaust problems (including high exhaust system temperature not attributable to a specific problem) | Gas Turbine | Exhaust Systems | D1 | Forced - Immediate | 2020 | Oil | DI | 300 | Gas Turbine/Jet Engine (Simple Cycle Operation) | SERC | Summer | 107.9167 | 25 | 1 | 1 | 5109-Other exhaust problems (including high exhaust system temperature not attributable to a specific problem) | D1-Forced - Immediate | 300-Gas Turbine/Jet Engine (Simple Cycle Operation)
5109 | Other exhaust problems (including high exhaust system temperature not attributable to a specific problem) | Gas Turbine | Exhaust Systems | D1 | Forced - Immediate | 2020 | Oil | DI | 300 | Gas Turbine/Jet Engine (Simple Cycle Operation) | SERC | Summer | 113.75 | 25 | 1 | 1 | 5109-Other exhaust problems (including high exhaust system temperature not attributable to a specific problem) | D1-Forced - Immediate | 300-Gas Turbine/Jet Engine (Simple Cycle Operation)
5109 | Other exhaust problems (including high exhaust system temperature not attributable to a specific problem) | Gas Turbine | Exhaust Systems | U1 | Forced - Immediate | 2020 | Gas | GG | 300 | Gas Turbine/Jet Engine (Simple Cycle Operation) | MRO | Summer | 142.8 | 51 | 1 | 1 | 5109-Other exhaust problems (including high exhaust system temperature not attributable to a specific problem) | U1-Forced - Immediate | 300-Gas Turbine/Jet Engine (Simple Cycle Operation)
5109 | Other exhaust problems (including high exhaust system temperature not attributable to a specific problem) | Gas Turbine | Exhaust Systems | U1 | Forced - Immediate | 2020 | Gas | GG | 300 | Gas Turbine/Jet Engine (Simple Cycle Operation) | WECC | Winter | 438.3347 | 25.24 | 1 | 1 | 5109-Other exhaust problems (including high exhaust system temperature not attributable to a specific problem) | U1-Forced - Immediate | 300-Gas Turbine/Jet Engine (Simple Cycle Operation)
5109 | Other exhaust problems (including high exhaust system temperature not attributable to a specific problem) | Gas Turbine | Exhaust Systems | D1 | Forced - Immediate | 2020 | Gas | GG | 300 | Gas Turbine/Jet Engine (Simple Cycle Operation) | WECC | Summer | 63275.7333 | 16 | 1 | 1 | 5109-Other exhaust problems (including high exhaust system temperature not attributable to a specific problem) | D1-Forced - Immediate | 300-Gas Turbine/Jet Engine (Simple Cycle Operation)
5109 | Other exhaust problems (including high exhaust system temperature not attributable to a specific problem) | Gas Turbine | Exhaust Systems | D1 | Forced - Immediate | 2020 | Oil | DI | 300 | Gas Turbine/Jet Engine (Simple Cycle Operation) | SERC | Summer | 161.6667 | 25 | 1 | 1 | 5109-Other exhaust problems (including high exhaust system temperature not attributable to a specific problem) | D1-Forced - Immediate | 300-Gas Turbine/Jet Engine (Simple Cycle Operation)
5109 | Other exhaust problems (including high exhaust system temperature not attributable to a specific problem) | Gas Turbine | Exhaust Systems | D1 | Forced - Immediate | 2020 | Oil | DI | 300 | Gas Turbine/Jet Engine (Simple Cycle Operation) | SERC | Summer | 168.3333 | 25 | 1 | 1 | 5109-Other exhaust problems (including high exhaust system temperature not attributable to a specific problem) | D1-Forced - Immediate | 300-Gas Turbine/Jet Engine (Simple Cycle Operation)
5109 | Other exhaust problems (including high exhaust system temperature not attributable to a specific problem) | Gas Turbine | Exhaust Systems | SF | Startup Failure | 2020 | Gas | GG | 300 | Gas Turbine/Jet Engine (Simple Cycle Operation) | SERC | Winter | 300.6666 | 164 | 1 | 1 | 5109-Other exhaust problems (including high exhaust system temperature not attributable to a specific problem) | SF-Startup Failure | 300-Gas Turbine/Jet Engine (Simple Cycle Operation)
5109 | Other exhaust problems (including high exhaust system temperature not attributable to a specific problem) | Gas Turbine | Exhaust Systems | U1 | Forced - Immediate | 2020 | Gas | GG | 300 | Gas Turbine/Jet Engine (Simple Cycle Operation) | RFC | Summer | 2077.2 | 72 | 1 | 1 | 5109-Other exhaust problems (including high exhaust system temperature not attributable to a specific problem) | U1-Forced - Immediate | 300-Gas Turbine/Jet Engine (Simple Cycle Operation)
5109 | Other exhaust problems (including high exhaust system temperature not attributable to a specific problem) | Gas Turbine | Exhaust Systems | U1 | Forced - Immediate | 2020 | Gas | GG | 300 | Gas Turbine/Jet Engine (Simple Cycle Operation) | SERC | Winter | 452.9999 | 180 | 1 | 1 | 5109-Other exhaust problems (including high exhaust system temperature not attributable to a specific problem) | U1-Forced - Immediate | 300-Gas Turbine/Jet Engine (Simple Cycle Operation)
5109 | Other exhaust problems (including high exhaust system temperature not attributable to a specific problem) | Gas Turbine | Exhaust Systems | D1 | Forced - Immediate | 2020 | Oil | DI | 300 | Gas Turbine/Jet Engine (Simple Cycle Operation) | SERC | Summer | 92.0833 | 25 | 1 | 1 | 5109-Other exhaust problems (including high exhaust system temperature not attributable to a specific problem) | D1-Forced - Immediate | 300-Gas Turbine/Jet Engine (Simple Cycle Operation)
5109 | Other exhaust problems (including high exhaust system temperature not attributable to a specific problem) | Gas Turbine | Exhaust Systems | D1 | Forced - Immediate | 2020 | Oil | DI | 300 | Gas Turbine/Jet Engine (Simple Cycle Operation) | SERC | Summer | 135.4167 | 25 | 1 | 1 | 5109-Other exhaust problems (including high exhaust system temperature not attributable to a specific problem) | D1-Forced - Immediate | 300-Gas Turbine/Jet Engine (Simple Cycle Operation)
5109 | Other exhaust problems (including high exhaust system temperature not attributable to a specific problem) | Gas Turbine | Exhaust Systems | U1 | Forced - Immediate | 2020 | Gas | GG | 300 | Gas Turbine/Jet Engine (Simple Cycle Operation) | WECC | Winter | 450.3167 | 41 | 1 | 1 | 5109-Other exhaust problems (including high exhaust system temperature not attributable to a specific problem) | U1-Forced - Immediate | 300-Gas Turbine/Jet Engine (Simple Cycle Operation)
5109 | Other exhaust problems (including high exhaust system temperature not attributable to a specific problem) | Gas Turbine | Exhaust Systems | U1 | Forced - Immediate | 2020 | Gas | GG | 300 | Gas Turbine/Jet Engine (Simple Cycle Operation) | MRO | Winter | 86427.6 | 168 | 1 | 1 | 5109-Other exhaust problems (including high exhaust system temperature not attributable to a specific problem) | U1-Forced - Immediate | 300-Gas Turbine/Jet Engine (Simple Cycle Operation)
5109 | Other exhaust problems (including high exhaust system temperature not attributable to a specific problem) | Gas Turbine | Exhaust Systems | D1 | Forced - Immediate | 2020 | Oil | DI | 300 | Gas Turbine/Jet Engine (Simple Cycle Operation) | SERC | Summer | 29.6667 | 5 | 1 | 1 | 5109-Other exhaust problems (including high exhaust system temperature not attributable to a specific problem) | D1-Forced - Immediate | 300-Gas Turbine/Jet Engine (Simple Cycle Operation)
5109 | Other exhaust problems (including high exhaust system temperature not attributable to a specific problem) | Gas Turbine | Exhaust Systems | D1 | Forced - Immediate | 2020 | Oil | DI | 300 | Gas Turbine/Jet Engine (Simple Cycle Operation) | SERC | Summer | 63.3333 | 25 | 1 | 1 | 5109-Other exhaust problems (including high exhaust system temperature not attributable to a specific problem) | D1-Forced - Immediate | 300-Gas Turbine/Jet Engine (Simple Cycle Operation)
5109 | Other exhaust problems (including high exhaust system temperature not attributable to a specific problem) | Gas Turbine | Exhaust Systems | U1 | Forced - Immediate | 2020 | Gas | GG | 300 | Gas Turbine/Jet Engine (Simple Cycle Operation) | WECC | Off-Peak | 512.2666 | 136 | 1 | 1 | 5109-Other exhaust problems (including high exhaust system temperature not attributable to a specific problem) | U1-Forced - Immediate | 300-Gas Turbine/Jet Engine (Simple Cycle Operation)
5109 | Other exhaust problems (including high exhaust system temperature not attributable to a specific problem) | Gas Turbine | Exhaust Systems | U1 | Forced - Immediate | 2020 | Gas | GG | 300 | Gas Turbine/Jet Engine (Simple Cycle Operation) | RFC | Summer | 5.8333 | 50 | 1 | 1 | 5109-Other exhaust problems (including high exhaust system temperature not attributable to a specific problem) | U1-Forced - Immediate | 300-Gas Turbine/Jet Engine (Simple Cycle Operation)
5109 | Other exhaust problems (including high exhaust system temperature not attributable to a specific problem) | Gas Turbine | Exhaust Systems | U1 | Forced - Immediate | 2020 | Gas | GG | 300 | Gas Turbine/Jet Engine (Simple Cycle Operation) | SERC | Summer | 20.8 | 48 | 1 | 1 | 5109-Other exhaust problems (including high exhaust system temperature not attributable to a specific problem) | U1-Forced - Immediate | 300-Gas Turbine/Jet Engine (Simple Cycle Operation)
5109 | Other exhaust problems (including high exhaust system temperature not attributable to a specific problem) | Gas Turbine | Exhaust Systems | U1 | Forced - Immediate | 2020 | Gas | GG | 300 | Gas Turbine/Jet Engine (Simple Cycle Operation) | SERC | Summer | 236.25 | 75 | 1 | 1 | 5109-Other exhaust problems (including high exhaust system temperature not attributable to a specific problem) | U1-Forced - Immediate | 300-Gas Turbine/Jet Engine (Simple Cycle Operation)
5109 | Other exhaust problems (including high exhaust system temperature not attributable to a specific problem) | Gas Turbine | Exhaust Systems | D1 | Forced - Immediate | 2020 | Gas | GG | 300 | Gas Turbine/Jet Engine (Simple Cycle Operation) | MRO | Off-Peak | 3.3333 | 25 | 1 | 1 | 5109-Other exhaust problems (including high exhaust system temperature not attributable to a specific problem) | D1-Forced - Immediate | 300-Gas Turbine/Jet Engine (Simple Cycle Operation)
5109 | Other exhaust problems (including high exhaust system temperature not attributable to a specific problem) | Gas Turbine | Exhaust Systems | D1 | Forced - Immediate | 2020 | Gas | GG | 300 | Gas Turbine/Jet Engine (Simple Cycle Operation) | RFC | Off-Peak | 23.4 | 27 | 1 | 1 | 5109-Other exhaust problems (including high exhaust system temperature not attributable to a specific problem) | D1-Forced - Immediate | 300-Gas Turbine/Jet Engine (Simple Cycle Operation)
5109 | Other exhaust problems (including high exhaust system temperature not attributable to a specific problem) | Gas Turbine | Exhaust Systems | D1 | Forced - Immediate | 2020 | Oil | DI | 300 | Gas Turbine/Jet Engine (Simple Cycle Operation) | SERC | Summer | 21.6667 | 5 | 1 | 2 | 5109-Other exhaust problems (including high exhaust system temperature not attributable to a specific problem) | D1-Forced - Immediate | 300-Gas Turbine/Jet Engine (Simple Cycle Operation)
5109 | Other exhaust problems (including high exhaust system temperature not attributable to a specific problem) | Gas Turbine | Exhaust Systems | U1 | Forced - Immediate | 2020 | Gas | GG | 300 | Gas Turbine/Jet Engine (Simple Cycle Operation) | MRO | Off-Peak | 65.9333 | 46 | 1 | 1 | 5109-Other exhaust problems (including high exhaust system temperature not attributable to a specific problem) | U1-Forced - Immediate | 300-Gas Turbine/Jet Engine (Simple Cycle Operation)
5109 | Other exhaust problems (including high exhaust system temperature not attributable to a specific problem) | Gas Turbine | Exhaust Systems | U1 | Forced - Immediate | 2020 | Gas | GG | 300 | Gas Turbine/Jet Engine (Simple Cycle Operation) | TRE | Off-Peak | 234.9 | 58 | 1 | 1 | 5109-Other exhaust problems (including high exhaust system temperature not attributable to a specific problem) | U1-Forced - Immediate | 300-Gas Turbine/Jet Engine (Simple Cycle Operation)
5109 | Other exhaust problems (including high exhaust system temperature not attributable to a specific problem) | Gas Turbine | Exhaust Systems | D1 | Forced - Immediate | 2020 | Gas | GG | 300 | Gas Turbine/Jet Engine (Simple Cycle Operation) | MRO | Off-Peak | 55 | 25 | 1 | 1 | 5109-Other exhaust problems (including high exhaust system temperature not attributable to a specific problem) | D1-Forced - Immediate | 300-Gas Turbine/Jet Engine (Simple Cycle Operation)
5109 | Other exhaust problems (including high exhaust system temperature not attributable to a specific problem) | Gas Turbine | Exhaust Systems | D1 | Forced - Immediate | 2020 | Gas | GG | 300 | Gas Turbine/Jet Engine (Simple Cycle Operation) | MRO | Off-Peak | 632.0833 | 25 | 1 | 1 | 5109-Other exhaust problems (including high exhaust system temperature not attributable to a specific problem) | D1-Forced - Immediate | 300-Gas Turbine/Jet Engine (Simple Cycle Operation)
5109 | Other exhaust problems (including high exhaust system temperature not attributable to a specific problem) | Gas Turbine | Exhaust Systems | D1 | Forced - Immediate | 2020 | Gas | GG | 300 | Gas Turbine/Jet Engine (Simple Cycle Operation) | MRO | Summer | 382.95 | 27 | 1 | 1 | 5109-Other exhaust problems (including high exhaust system temperature not attributable to a specific problem) | D1-Forced - Immediate | 300-Gas Turbine/Jet Engine (Simple Cycle Operation)
5109 | Other exhaust problems (including high exhaust system temperature not attributable to a specific problem) | Gas Turbine | Exhaust Systems | D1 | Forced - Immediate | 2020 | Oil | DI | 300 | Gas Turbine/Jet Engine (Simple Cycle Operation) | SERC | Summer | 67.5 | 25 | 1 | 1 | 5109-Other exhaust problems (including high exhaust system temperature not attributable to a specific problem) | D1-Forced - Immediate | 300-Gas Turbine/Jet Engine (Simple Cycle Operation)
5109 | Other exhaust problems (including high exhaust system temperature not attributable to a specific problem) | Gas Turbine | Exhaust Systems | D1 | Forced - Immediate | 2020 | Oil | DI | 300 | Gas Turbine/Jet Engine (Simple Cycle Operation) | SERC | Summer | 157.0833 | 25 | 1 | 1 | 5109-Other exhaust problems (including high exhaust system temperature not attributable to a specific problem) | D1-Forced - Immediate | 300-Gas Turbine/Jet Engine (Simple Cycle Operation)
5109 | Other exhaust problems (including high exhaust system temperature not attributable to a specific problem) | Gas Turbine | Exhaust Systems | U1 | Forced - Immediate | 2020 | Gas | GG | 300 | Gas Turbine/Jet Engine (Simple Cycle Operation) | RFC | Summer | 3 | 20 | 1 | 1 | 5109-Other exhaust problems (including high exhaust system temperature not attributable to a specific problem) | U1-Forced - Immediate | 300-Gas Turbine/Jet Engine (Simple Cycle Operation)
5109 | Other exhaust problems (including high exhaust system temperature not attributable to a specific problem) | Gas Turbine | Exhaust Systems | U1 | Forced - Immediate | 2020 | Gas | GG | 300 | Gas Turbine/Jet Engine (Simple Cycle Operation) | SERC | Summer | 483.75 | 129 | 1 | 1 | 5109-Other exhaust problems (including high exhaust system temperature not attributable to a specific problem) | U1-Forced - Immediate | 300-Gas Turbine/Jet Engine (Simple Cycle Operation)
5109 | Other exhaust problems (including high exhaust system temperature not attributable to a specific problem) | Gas Turbine | Exhaust Systems | U1 | Forced - Immediate | 2020 | Gas | GG | 300 | Gas Turbine/Jet Engine (Simple Cycle Operation) | SERC | Winter | 213.1333 | 92 | 1 | 1 | 5109-Other exhaust problems (including high exhaust system temperature not attributable to a specific problem) | U1-Forced - Immediate | 300-Gas Turbine/Jet Engine (Simple Cycle Operation)
5109 | Other exhaust problems (including high exhaust system temperature not attributable to a specific problem) | Gas Turbine | Exhaust Systems | D1 | Forced - Immediate | 2020 | Coal | CC | 800 | Miscellaneous | RFC | Summer | 6223.775 | 24.17 | 1 | 1 | 5109-Other exhaust problems (including high exhaust system temperature not attributable to a specific problem) | D1-Forced - Immediate | 800-Miscellaneous
5109 | Other exhaust problems (including high exhaust system temperature not attributable to a specific problem) | Gas Turbine | Exhaust Systems | D1 | Forced - Immediate | 2020 | Gas | GG | 810 | Multi-boiler/Multi-turbine | RFC | Winter | 133 | 38 | 1 | 1 | 5109-Other exhaust problems (including high exhaust system temperature not attributable to a specific problem) | D1-Forced - Immediate | 810-Multi-boiler/Multi-turbine
5109 | Other exhaust problems (including high exhaust system temperature not attributable to a specific problem) | Gas Turbine | Exhaust Systems | D1 | Forced - Immediate | 2020 | Gas | GG | 850 | Combined Cycle Block | SERC | Off-Peak | 362.4332 | 262 | 1 | 1 | 5109-Other exhaust problems (including high exhaust system temperature not attributable to a specific problem) | D1-Forced - Immediate | 850-Combined Cycle Block
5109 | Other exhaust problems (including high exhaust system temperature not attributable to a specific problem) | Gas Turbine | Exhaust Systems | D1 | Forced - Immediate | 2020 | Gas | GG | 850 | Combined Cycle Block | RFC | Off-Peak | 1397.25 | 345 | 1 | 1 | 5109-Other exhaust problems (including high exhaust system temperature not attributable to a specific problem) | D1-Forced - Immediate | 850-Combined Cycle Block
5109 | Other exhaust problems (including high exhaust system temperature not attributable to a specific problem) | Gas Turbine | Exhaust Systems | U1 | Forced - Immediate | 2020 | Gas | GG | 850 | Combined Cycle Block | NPCC | Summer | 536.22 | 297.9 | 1 | 1 | 5109-Other exhaust problems (including high exhaust system temperature not attributable to a specific problem) | U1-Forced - Immediate | 850-Combined Cycle Block
5109 | Other exhaust problems (including high exhaust system temperature not attributable to a specific problem) | Gas Turbine | Exhaust Systems | U1 | Forced - Immediate | 2020 | Gas | GG | 850 | Combined Cycle Block | MRO | Winter | 365.4999 | 255 | 1 | 1 | 5109-Other exhaust problems (including high exhaust system temperature not attributable to a specific problem) | U1-Forced - Immediate | 850-Combined Cycle Block
5109 | Other exhaust problems (including high exhaust system temperature not attributable to a specific problem) | Gas Turbine | Exhaust Systems | D1 | Forced - Immediate | 2020 | Gas | GG | 850 | Combined Cycle Block | SERC | Off-Peak | 25.4 | 254 | 1 | 1 | 5109-Other exhaust problems (including high exhaust system temperature not attributable to a specific problem) | D1-Forced - Immediate | 850-Combined Cycle Block
5109 | Other exhaust problems (including high exhaust system temperature not attributable to a specific problem) | Gas Turbine | Exhaust Systems | D1 | Forced - Immediate | 2020 | Gas | GG | 850 | Combined Cycle Block | SERC | Off-Peak | 3991.55 | 823 | 1 | 1 | 5109-Other exhaust problems (including high exhaust system temperature not attributable to a specific problem) | D1-Forced - Immediate | 850-Combined Cycle Block
5109 | Other exhaust problems (including high exhaust system temperature not attributable to a specific problem) | Gas Turbine | Exhaust Systems | D1 | Forced - Immediate | 2020 | Gas | GG | 850 | Combined Cycle Block | NPCC | Summer | 18.79 | 187.9 | 1 | 1 | 5109-Other exhaust problems (including high exhaust system temperature not attributable to a specific problem) | D1-Forced - Immediate | 850-Combined Cycle Block
5109 | Other exhaust problems (including high exhaust system temperature not attributable to a specific problem) | Gas Turbine | Exhaust Systems | U1 | Forced - Immediate | 2020 | Gas | GG | 850 | Combined Cycle Block | NPCC | Summer | 327.69 | 297.9 | 1 | 1 | 5109-Other exhaust problems (including high exhaust system temperature not attributable to a specific problem) | U1-Forced - Immediate | 850-Combined Cycle Block
5109 | Other exhaust problems (including high exhaust system temperature not attributable to a specific problem) | Gas Turbine | Exhaust Systems | U1 | Forced - Immediate | 2020 | Gas | GG | 850 | Combined Cycle Block | NPCC | Winter | 50.2833 | 86.2 | 1 | 1 | 5109-Other exhaust problems (including high exhaust system temperature not attributable to a specific problem) | U1-Forced - Immediate | 850-Combined Cycle Block
5109 | Other exhaust problems (including high exhaust system temperature not attributable to a specific problem) | Gas Turbine | Exhaust Systems | D1 | Forced - Immediate | 2020 | Gas | GG | 850 | Combined Cycle Block | RFC | Off-Peak | 2542 | 310 | 1 | 1 | 5109-Other exhaust problems (including high exhaust system temperature not attributable to a specific problem) | D1-Forced - Immediate | 850-Combined Cycle Block
5109 | Other exhaust problems (including high exhaust system temperature not attributable to a specific problem) | Gas Turbine | Exhaust Systems | D1 | Forced - Immediate | 2020 | Gas | GG | 850 | Combined Cycle Block | RFC | Summer | 12.4667 | 22 | 1 | 1 | 5109-Other exhaust problems (including high exhaust system temperature not attributable to a specific problem) | D1-Forced - Immediate | 850-Combined Cycle Block
5109 | Other exhaust problems (including high exhaust system temperature not attributable to a specific problem) | Gas Turbine | Exhaust Systems | D1 | Forced - Immediate | 2020 | Gas | GG | 850 | Combined Cycle Block | TRE | Summer | 1361.0667 | 16 | 1 | 1 | 5109-Other exhaust problems (including high exhaust system temperature not attributable to a specific problem) | D1-Forced - Immediate | 850-Combined Cycle Block
5109 | Other exhaust problems (including high exhaust system temperature not attributable to a specific problem) | Gas Turbine | Exhaust Systems | U1 | Forced - Immediate | 2020 | Gas | GG | 850 | Combined Cycle Block | NPCC | Off-Peak | 710.5 | 245 | 1 | 1 | 5109-Other exhaust problems (including high exhaust system temperature not attributable to a specific problem) | U1-Forced - Immediate | 850-Combined Cycle Block
5109 | Other exhaust problems (including high exhaust system temperature not attributable to a specific problem) | Gas Turbine | Exhaust Systems | U1 | Forced - Immediate | 2020 | Gas | GG | 850 | Combined Cycle Block | MRO | Summer | 233.7498 | 255 | 1 | 1 | 5109-Other exhaust problems (including high exhaust system temperature not attributable to a specific problem) | U1-Forced - Immediate | 850-Combined Cycle Block
5109 | Other exhaust problems (including high exhaust system temperature not attributable to a specific problem) | Gas Turbine | Exhaust Systems | D1 | Forced - Immediate | 2020 | Gas | GG | 850 | Combined Cycle Block | SERC | Off-Peak | 1588.0666 | 287 | 1 | 1 | 5109-Other exhaust problems (including high exhaust system temperature not attributable to a specific problem) | D1-Forced - Immediate | 850-Combined Cycle Block
5109 | Other exhaust problems (including high exhaust system temperature not attributable to a specific problem) | Gas Turbine | Exhaust Systems | D1 | Forced - Immediate | 2020 | Gas | GG | 850 | Combined Cycle Block | NPCC | Summer | 115.8715 | 187.9 | 1 | 1 | 5109-Other exhaust problems (including high exhaust system temperature not attributable to a specific problem) | D1-Forced - Immediate | 850-Combined Cycle Block
5109 | Other exhaust problems (including high exhaust system temperature not attributable to a specific problem) | Gas Turbine | Exhaust Systems | D1 | Forced - Immediate | 2020 | Gas | GG | 850 | Combined Cycle Block | RFC | Winter | 877.1666 | 95 | 1 | 1 | 5109-Other exhaust problems (including high exhaust system temperature not attributable to a specific problem) | D1-Forced - Immediate | 850-Combined Cycle Block
5109 | Other exhaust problems (including high exhaust system temperature not attributable to a specific problem) | Gas Turbine | Exhaust Systems | U1 | Forced - Immediate | 2020 | Gas | GG | 850 | Combined Cycle Block | TRE | Off-Peak | 50637.7332 | 236 | 1 | 1 | 5109-Other exhaust problems (including high exhaust system temperature not attributable to a specific problem) | U1-Forced - Immediate | 850-Combined Cycle Block
5109 | Other exhaust problems (including high exhaust system temperature not attributable to a specific problem) | Gas Turbine | Exhaust Systems | D1 | Forced - Immediate | 2020 | Gas | GG | 850 | Combined Cycle Block | WECC | Off-Peak | 472.3332 | 260 | 1 | 1 | 5109-Other exhaust problems (including high exhaust system temperature not attributable to a specific problem) | D1-Forced - Immediate | 850-Combined Cycle Block
5109 | Other exhaust problems (including high exhaust system temperature not attributable to a specific problem) | Gas Turbine | Exhaust Systems | D1 | Forced - Immediate | 2020 | Gas | GG | 850 | Combined Cycle Block | WECC | Summer | 426.25 | 275 | 1 | 1 | 5109-Other exhaust problems (including high exhaust system temperature not attributable to a specific problem) | D1-Forced - Immediate | 850-Combined Cycle Block
5109 | Other exhaust problems (including high exhaust system temperature not attributable to a specific problem) | Gas Turbine | Exhaust Systems | D1 | Forced - Immediate | 2020 | Gas | GG | 850 | Combined Cycle Block | SERC | Off-Peak | 917 | 262 | 1 | 1 | 5109-Other exhaust problems (including high exhaust system temperature not attributable to a specific problem) | D1-Forced - Immediate | 850-Combined Cycle Block
5109 | Other exhaust problems (including high exhaust system temperature not attributable to a specific problem) | Gas Turbine | Exhaust Systems | D1 | Forced - Immediate | 2020 | Waste Heat | WH | 850 | Combined Cycle Block | SERC | Summer | 160.3916 | 101.3 | 1 | 1 | 5109-Other exhaust problems (including high exhaust system temperature not attributable to a specific problem) | D1-Forced - Immediate | 850-Combined Cycle Block
5109 | Other exhaust problems (including high exhaust system temperature not attributable to a specific problem) | Gas Turbine | Exhaust Systems | U1 | Forced - Immediate | 2020 | Gas | GG | 850 | Combined Cycle Block | MRO | Summer | 386.7498 | 255 | 1 | 1 | 5109-Other exhaust problems (including high exhaust system temperature not attributable to a specific problem) | U1-Forced - Immediate | 850-Combined Cycle Block
5109 | Other exhaust problems (including high exhaust system temperature not attributable to a specific problem) | Gas Turbine | Exhaust Systems | U1 | Forced - Immediate | 2020 | Gas | GG | 850 | Combined Cycle Block | NPCC | Summer | 526.2898 | 297.9 | 1 | 1 | 5109-Other exhaust problems (including high exhaust system temperature not attributable to a specific problem) | U1-Forced - Immediate | 850-Combined Cycle Block
5109 | Other exhaust problems (including high exhaust system temperature not attributable to a specific problem) | Gas Turbine | Exhaust Systems | U1 | Forced - Immediate | 2020 | Gas | GG | 850 | Combined Cycle Block | NPCC | Summer | 577.2 | 222 | 1 | 1 | 5109-Other exhaust problems (including high exhaust system temperature not attributable to a specific problem) | U1-Forced - Immediate | 850-Combined Cycle Block
5109 | Other exhaust problems (including high exhaust system temperature not attributable to a specific problem) | Gas Turbine | Exhaust Systems | U1 | Forced - Immediate | 2020 | Gas | GG | 850 | Combined Cycle Block | RFC | Winter | 3427.5 | 457 | 1 | 1 | 5109-Other exhaust problems (including high exhaust system temperature not attributable to a specific problem) | U1-Forced - Immediate | 850-Combined Cycle Block
5109 | Other exhaust problems (including high exhaust system temperature not attributable to a specific problem) | Gas Turbine | Exhaust Systems | D1 | Forced - Immediate | 2020 | Gas | GG | 851 | CC GT units | WECC | Off-Peak | 14040 | 15 | 1 | 1 | 5109-Other exhaust problems (including high exhaust system temperature not attributable to a specific problem) | D1-Forced - Immediate | 851-CC GT units
5109 | Other exhaust problems (including high exhaust system temperature not attributable to a specific problem) | Gas Turbine | Exhaust Systems | SF | Startup Failure | 2020 | Gas | GG | 851 | CC GT units | WECC | Summer | 0.9333 | 56 | 1 | 1 | 5109-Other exhaust problems (including high exhaust system temperature not attributable to a specific problem) | SF-Startup Failure | 851-CC GT units
5109 | Other exhaust problems (including high exhaust system temperature not attributable to a specific problem) | Gas Turbine | Exhaust Systems | U1 | Forced - Immediate | 2020 | Gas | GG | 851 | CC GT units | NPCC | Off-Peak | 77.9416 | 99.5 | 1 | 1 | 5109-Other exhaust problems (including high exhaust system temperature not attributable to a specific problem) | U1-Forced - Immediate | 851-CC GT units
5109 | Other exhaust problems (including high exhaust system temperature not attributable to a specific problem) | Gas Turbine | Exhaust Systems | U1 | Forced - Immediate | 2020 | Gas | GG | 851 | CC GT units | TRE | Off-Peak | 275.55 | 167 | 1 | 1 | 5109-Other exhaust problems (including high exhaust system temperature not attributable to a specific problem) | U1-Forced - Immediate | 851-CC GT units
5109 | Other exhaust problems (including high exhaust system temperature not attributable to a specific problem) | Gas Turbine | Exhaust Systems | U1 | Forced - Immediate | 2020 | Gas | GG | 851 | CC GT units | WECC | Summer | 3.7666 | 56.5 | 1 | 1 | 5109-Other exhaust problems (including high exhaust system temperature not attributable to a specific problem) | U1-Forced - Immediate | 851-CC GT units
5109 | Other exhaust problems (including high exhaust system temperature not attributable to a specific problem) | Gas Turbine | Exhaust Systems | U1 | Forced - Immediate | 2020 | Gas | GG | 851 | CC GT units | WECC | Summer | 11.3 | 56.5 | 1 | 1 | 5109-Other exhaust problems (including high exhaust system temperature not attributable to a specific problem) | U1-Forced - Immediate | 851-CC GT units
5109 | Other exhaust problems (including high exhaust system temperature not attributable to a specific problem) | Gas Turbine | Exhaust Systems | U1 | Forced - Immediate | 2020 | Gas | GG | 851 | CC GT units | RFC | Summer | 33.5999 | 126 | 1 | 1 | 5109-Other exhaust problems (including high exhaust system temperature not attributable to a specific problem) | U1-Forced - Immediate | 851-CC GT units
5109 | Other exhaust problems (including high exhaust system temperature not attributable to a specific problem) | Gas Turbine | Exhaust Systems | U1 | Forced - Immediate | 2020 | Gas | GG | 851 | CC GT units | RFC | Summer | 65.0999 | 126 | 1 | 1 | 5109-Other exhaust problems (including high exhaust system temperature not attributable to a specific problem) | U1-Forced - Immediate | 851-CC GT units
5109 | Other exhaust problems (including high exhaust system temperature not attributable to a specific problem) | Gas Turbine | Exhaust Systems | U1 | Forced - Immediate | 2020 | Gas | GG | 851 | CC GT units | TRE | Summer | 167.2 | 57 | 1 | 1 | 5109-Other exhaust problems (including high exhaust system temperature not attributable to a specific problem) | U1-Forced - Immediate | 851-CC GT units
5109 | Other exhaust problems (including high exhaust system temperature not attributable to a specific problem) | Gas Turbine | Exhaust Systems | U1 | Forced - Immediate | 2020 | Gas | GG | 851 | CC GT units | TRE | Summer | 169.7832 | 167 | 1 | 1 | 5109-Other exhaust problems (including high exhaust system temperature not attributable to a specific problem) | U1-Forced - Immediate | 851-CC GT units
5109 | Other exhaust problems (including high exhaust system temperature not attributable to a specific problem) | Gas Turbine | Exhaust Systems | U1 | Forced - Immediate | 2020 | Gas | GG | 851 | CC GT units | TRE | Summer | 175.6666 | 155 | 1 | 1 | 5109-Other exhaust problems (including high exhaust system temperature not attributable to a specific problem) | U1-Forced - Immediate | 851-CC GT units
5109 | Other exhaust problems (including high exhaust system temperature not attributable to a specific problem) | Gas Turbine | Exhaust Systems | U1 | Forced - Immediate | 2020 | Gas | GG | 851 | CC GT units | TRE | Summer | 325.65 | 167 | 1 | 1 | 5109-Other exhaust problems (including high exhaust system temperature not attributable to a specific problem) | U1-Forced - Immediate | 851-CC GT units
5109 | Other exhaust problems (including high exhaust system temperature not attributable to a specific problem) | Gas Turbine | Exhaust Systems | U1 | Forced - Immediate | 2020 | Gas | GG | 851 | CC GT units | WECC | Summer | 904.4 | 56 | 1 | 1 | 5109-Other exhaust problems (including high exhaust system temperature not attributable to a specific problem) | U1-Forced - Immediate | 851-CC GT units
5109 | Other exhaust problems (including high exhaust system temperature not attributable to a specific problem) | Gas Turbine | Exhaust Systems | U1 | Forced - Immediate | 2020 | Gas | GG | 851 | CC GT units | TRE | Summer | 1256 | 157 | 1 | 1 | 5109-Other exhaust problems (including high exhaust system temperature not attributable to a specific problem) | U1-Forced - Immediate | 851-CC GT units
5109 | Other exhaust problems (including high exhaust system temperature not attributable to a specific problem) | Gas Turbine | Exhaust Systems | U1 | Forced - Immediate | 2020 | Gas | GG | 851 | CC GT units | TRE | Summer | 1781.95 | 157 | 1 | 1 | 5109-Other exhaust problems (including high exhaust system temperature not attributable to a specific problem) | U1-Forced - Immediate | 851-CC GT units
5109 | Other exhaust problems (including high exhaust system temperature not attributable to a specific problem) | Gas Turbine | Exhaust Systems | U1 | Forced - Immediate | 2020 | Gas | GG | 851 | CC GT units | NPCC | Summer | 12879.7166 | 163 | 1 | 1 | 5109-Other exhaust problems (including high exhaust system temperature not attributable to a specific problem) | U1-Forced - Immediate | 851-CC GT units
5109 | Other exhaust problems (including high exhaust system temperature not attributable to a specific problem) | Gas Turbine | Exhaust Systems | U1 | Forced - Immediate | 2020 | Gas | GG | 851 | CC GT units | SERC | Winter | 324.6832 | 161 | 1 | 1 | 5109-Other exhaust problems (including high exhaust system temperature not attributable to a specific problem) | U1-Forced - Immediate | 851-CC GT units
5109 | Other exhaust problems (including high exhaust system temperature not attributable to a specific problem) | Gas Turbine | Exhaust Systems | U1 | Forced - Immediate | 2020 | Gas | GG | 851 | CC GT units | SERC | Winter | 493.3332 | 370 | 1 | 1 | 5109-Other exhaust problems (including high exhaust system temperature not attributable to a specific problem) | U1-Forced - Immediate | 851-CC GT units
5109 | Other exhaust problems (including high exhaust system temperature not attributable to a specific problem) | Gas Turbine | Exhaust Systems | U1 | Forced - Immediate | 2020 | Gas | GG | 851 | CC GT units | WECC | Winter | 2224.2666 | 152 | 1 | 1 | 5109-Other exhaust problems (including high exhaust system temperature not attributable to a specific problem) | U1-Forced - Immediate | 851-CC GT units
5109 | Other exhaust problems (including high exhaust system temperature not attributable to a specific problem) | Gas Turbine | Exhaust Systems | U1 | Forced - Immediate | 2020 | Gas | GG | 851 | CC GT units | WECC | Off-Peak | 3.9 | 58.5 | 1 | 1 | 5109-Other exhaust problems (including high exhaust system temperature not attributable to a specific problem) | U1-Forced - Immediate | 851-CC GT units
5109 | Other exhaust problems (including high exhaust system temperature not attributable to a specific problem) | Gas Turbine | Exhaust Systems | U1 | Forced - Immediate | 2020 | Gas | GG | 851 | CC GT units | SERC | Summer | 2935.5665 | 322 | 1 | 1 | 5109-Other exhaust problems (including high exhaust system temperature not attributable to a specific problem) | U1-Forced - Immediate | 851-CC GT units
5109 | Other exhaust problems (including high exhaust system temperature not attributable to a specific problem) | Gas Turbine | Exhaust Systems | U1 | Forced - Immediate | 2020 | Gas | GG | 851 | CC GT units | RFC | Winter | 142.24 | 203.2 | 1 | 1 | 5109-Other exhaust problems (including high exhaust system temperature not attributable to a specific problem) | U1-Forced - Immediate | 851-CC GT units
5109 | Other exhaust problems (including high exhaust system temperature not attributable to a specific problem) | Gas Turbine | Exhaust Systems | U1 | Forced - Immediate | 2020 | Gas | GG | 851 | CC GT units | TRE | Winter | 261.2499 | 165 | 1 | 1 | 5109-Other exhaust problems (including high exhaust system temperature not attributable to a specific problem) | U1-Forced - Immediate | 851-CC GT units
5109 | Other exhaust problems (including high exhaust system temperature not attributable to a specific problem) | Gas Turbine | Exhaust Systems | U1 | Forced - Immediate | 2020 | Gas | GG | 851 | CC GT units | TRE | Winter | 384.9999 | 165 | 1 | 1 | 5109-Other exhaust problems (including high exhaust system temperature not attributable to a specific problem) | U1-Forced - Immediate | 851-CC GT units
5109 | Other exhaust problems (including high exhaust system temperature not attributable to a specific problem) | Gas Turbine | Exhaust Systems | D1 | Forced - Immediate | 2020 | Gas | GG | 851 | CC GT units | WECC | Off-Peak | 622.8333 | 37 | 1 | 1 | 5109-Other exhaust problems (including high exhaust system temperature not attributable to a specific problem) | D1-Forced - Immediate | 851-CC GT units
5109 | Other exhaust problems (including high exhaust system temperature not attributable to a specific problem) | Gas Turbine | Exhaust Systems | SF | Startup Failure | 2020 | Gas | GG | 851 | CC GT units | NPCC | Off-Peak | 627.2666 | 194 | 1 | 1 | 5109-Other exhaust problems (including high exhaust system temperature not attributable to a specific problem) | SF-Startup Failure | 851-CC GT units
5109 | Other exhaust problems (including high exhaust system temperature not attributable to a specific problem) | Gas Turbine | Exhaust Systems | SF | Startup Failure | 2020 | Gas | GG | 851 | CC GT units | WECC | Summer | 38.2666 | 56 | 1 | 1 | 5109-Other exhaust problems (including high exhaust system temperature not attributable to a specific problem) | SF-Startup Failure | 851-CC GT units
5109 | Other exhaust problems (including high exhaust system temperature not attributable to a specific problem) | Gas Turbine | Exhaust Systems | SF | Startup Failure | 2020 | Gas | GG | 851 | CC GT units | SERC | Winter | 1443.75 | 275 | 1 | 1 | 5109-Other exhaust problems (including high exhaust system temperature not attributable to a specific problem) | SF-Startup Failure | 851-CC GT units
5109 | Other exhaust problems (including high exhaust system temperature not attributable to a specific problem) | Gas Turbine | Exhaust Systems | U1 | Forced - Immediate | 2020 | Gas | GG | 851 | CC GT units | SERC | Off-Peak | 82.5 | 150 | 1 | 1 | 5109-Other exhaust problems (including high exhaust system temperature not attributable to a specific problem) | U1-Forced - Immediate | 851-CC GT units
5109 | Other exhaust problems (including high exhaust system temperature not attributable to a specific problem) | Gas Turbine | Exhaust Systems | U1 | Forced - Immediate | 2020 | Gas | GG | 851 | CC GT units | NPCC | Off-Peak | 106.7 | 194 | 1 | 1 | 5109-Other exhaust problems (including high exhaust system temperature not attributable to a specific problem) | U1-Forced - Immediate | 851-CC GT units
5109 | Other exhaust problems (including high exhaust system temperature not attributable to a specific problem) | Gas Turbine | Exhaust Systems | U1 | Forced - Immediate | 2020 | Gas | GG | 851 | CC GT units | TRE | Off-Peak | 280.7999 | 162 | 1 | 1 | 5109-Other exhaust problems (including high exhaust system temperature not attributable to a specific problem) | U1-Forced - Immediate | 851-CC GT units
5109 | Other exhaust problems (including high exhaust system temperature not attributable to a specific problem) | Gas Turbine | Exhaust Systems | U1 | Forced - Immediate | 2020 | Gas | GG | 851 | CC GT units | TRE | Off-Peak | 434.2 | 167 | 1 | 1 | 5109-Other exhaust problems (including high exhaust system temperature not attributable to a specific problem) | U1-Forced - Immediate | 851-CC GT units
5109 | Other exhaust problems (including high exhaust system temperature not attributable to a specific problem) | Gas Turbine | Exhaust Systems | U1 | Forced - Immediate | 2020 | Gas | GG | 851 | CC GT units | TRE | Summer | 64.6 | 57 | 1 | 1 | 5109-Other exhaust problems (including high exhaust system temperature not attributable to a specific problem) | U1-Forced - Immediate | 851-CC GT units
5109 | Other exhaust problems (including high exhaust system temperature not attributable to a specific problem) | Gas Turbine | Exhaust Systems | U1 | Forced - Immediate | 2020 | Gas | GG | 851 | CC GT units | NPCC | Summer | 87.8916 | 99.5 | 1 | 1 | 5109-Other exhaust problems (including high exhaust system temperature not attributable to a specific problem) | U1-Forced - Immediate | 851-CC GT units
5109 | Other exhaust problems (including high exhaust system temperature not attributable to a specific problem) | Gas Turbine | Exhaust Systems | U1 | Forced - Immediate | 2020 | Gas | GG | 851 | CC GT units | TRE | Summer | 211.95 | 157 | 1 | 1 | 5109-Other exhaust problems (including high exhaust system temperature not attributable to a specific problem) | U1-Forced - Immediate | 851-CC GT units
5109 | Other exhaust problems (including high exhaust system temperature not attributable to a specific problem) | Gas Turbine | Exhaust Systems | U1 | Forced - Immediate | 2020 | Gas | GG | 851 | CC GT units | SERC | Summer | 223.25 | 141 | 1 | 1 | 5109-Other exhaust problems (including high exhaust system temperature not attributable to a specific problem) | U1-Forced - Immediate | 851-CC GT units
5109 | Other exhaust problems (including high exhaust system temperature not attributable to a specific problem) | Gas Turbine | Exhaust Systems | U1 | Forced - Immediate | 2020 | Gas | GG | 851 | CC GT units | TRE | Summer | 416.05 | 157 | 1 | 1 | 5109-Other exhaust problems (including high exhaust system temperature not attributable to a specific problem) | U1-Forced - Immediate | 851-CC GT units
5109 | Other exhaust problems (including high exhaust system temperature not attributable to a specific problem) | Gas Turbine | Exhaust Systems | U1 | Forced - Immediate | 2020 | Gas | GG | 851 | CC GT units | SERC | Summer | 1395.55 | 247 | 1 | 1 | 5109-Other exhaust problems (including high exhaust system temperature not attributable to a specific problem) | U1-Forced - Immediate | 851-CC GT units
5109 | Other exhaust problems (including high exhaust system temperature not attributable to a specific problem) | Gas Turbine | Exhaust Systems | U1 | Forced - Immediate | 2020 | Gas | GG | 851 | CC GT units | TRE | Summer | 1507.2 | 157 | 1 | 1 | 5109-Other exhaust problems (including high exhaust system temperature not attributable to a specific problem) | U1-Forced - Immediate | 851-CC GT units
5109 | Other exhaust problems (including high exhaust system temperature not attributable to a specific problem) | Gas Turbine | Exhaust Systems | U1 | Forced - Immediate | 2020 | Gas | GG | 851 | CC GT units | TRE | Summer | 4089.85 | 157 | 1 | 1 | 5109-Other exhaust problems (including high exhaust system temperature not attributable to a specific problem) | U1-Forced - Immediate | 851-CC GT units
5109 | Other exhaust problems (including high exhaust system temperature not attributable to a specific problem) | Gas Turbine | Exhaust Systems | U1 | Forced - Immediate | 2020 | Gas | GG | 851 | CC GT units | RFC | Winter | 661.8333 | 190 | 1 | 1 | 5109-Other exhaust problems (including high exhaust system temperature not attributable to a specific problem) | U1-Forced - Immediate | 851-CC GT units
5109 | Other exhaust problems (including high exhaust system temperature not attributable to a specific problem) | Gas Turbine | Exhaust Systems | D1 | Forced - Immediate | 2020 | Gas | GG | 851 | CC GT units | SERC | Winter | 66.6667 | 25 | 2 | 2 | 5109-Other exhaust problems (including high exhaust system temperature not attributable to a specific problem) | D1-Forced - Immediate | 851-CC GT units
5109 | Other exhaust problems (including high exhaust system temperature not attributable to a specific problem) | Gas Turbine | Exhaust Systems | U1 | Forced - Immediate | 2020 | Gas | GG | 851 | CC GT units | TRE | Off-Peak | 194.4 | 162 | 1 | 1 | 5109-Other exhaust problems (including high exhaust system temperature not attributable to a specific problem) | U1-Forced - Immediate | 851-CC GT units
5109 | Other exhaust problems (including high exhaust system temperature not attributable to a specific problem) | Gas Turbine | Exhaust Systems | U1 | Forced - Immediate | 2020 | Gas | GG | 851 | CC GT units | WECC | Off-Peak | 508.1332 | 206 | 1 | 1 | 5109-Other exhaust problems (including high exhaust system temperature not attributable to a specific problem) | U1-Forced - Immediate | 851-CC GT units
5109 | Other exhaust problems (including high exhaust system temperature not attributable to a specific problem) | Gas Turbine | Exhaust Systems | U1 | Forced - Immediate | 2020 | Gas | GG | 851 | CC GT units | SERC | Off-Peak | 509.9999 | 153 | 1 | 1 | 5109-Other exhaust problems (including high exhaust system temperature not attributable to a specific problem) | U1-Forced - Immediate | 851-CC GT units
5109 | Other exhaust problems (including high exhaust system temperature not attributable to a specific problem) | Gas Turbine | Exhaust Systems | U1 | Forced - Immediate | 2020 | Gas | GG | 851 | CC GT units | TRE | Off-Peak | 631.75 | 142.5 | 1 | 1 | 5109-Other exhaust problems (including high exhaust system temperature not attributable to a specific problem) | U1-Forced - Immediate | 851-CC GT units
5109 | Other exhaust problems (including high exhaust system temperature not attributable to a specific problem) | Gas Turbine | Exhaust Systems | U1 | Forced - Immediate | 2020 | Gas | GG | 851 | CC GT units | NPCC | Off-Peak | 997.6332 | 173 | 1 | 1 | 5109-Other exhaust problems (including high exhaust system temperature not attributable to a specific problem) | U1-Forced - Immediate | 851-CC GT units
5109 | Other exhaust problems (including high exhaust system temperature not attributable to a specific problem) | Gas Turbine | Exhaust Systems | U1 | Forced - Immediate | 2020 | Gas | GG | 851 | CC GT units | TRE | Off-Peak | 4077.5832 | 167 | 1 | 1 | 5109-Other exhaust problems (including high exhaust system temperature not attributable to a specific problem) | U1-Forced - Immediate | 851-CC GT units
5109 | Other exhaust problems (including high exhaust system temperature not attributable to a specific problem) | Gas Turbine | Exhaust Systems | U1 | Forced - Immediate | 2020 | Gas | GG | 851 | CC GT units | SERC | Off-Peak | 7847.7665 | 187 | 1 | 1 | 5109-Other exhaust problems (including high exhaust system temperature not attributable to a specific problem) | U1-Forced - Immediate | 851-CC GT units
5109 | Other exhaust problems (including high exhaust system temperature not attributable to a specific problem) | Gas Turbine | Exhaust Systems | U1 | Forced - Immediate | 2020 | Gas | GG | 851 | CC GT units | SERC | Summer | 289.65 | 193.1 | 1 | 1 | 5109-Other exhaust problems (including high exhaust system temperature not attributable to a specific problem) | U1-Forced - Immediate | 851-CC GT units
5109 | Other exhaust problems (including high exhaust system temperature not attributable to a specific problem) | Gas Turbine | Exhaust Systems | U1 | Forced - Immediate | 2020 | Gas | GG | 851 | CC GT units | SERC | Summer | 1052.4166 | 173 | 1 | 1 | 5109-Other exhaust problems (including high exhaust system temperature not attributable to a specific problem) | U1-Forced - Immediate | 851-CC GT units
5109 | Other exhaust problems (including high exhaust system temperature not attributable to a specific problem) | Gas Turbine | Exhaust Systems | U1 | Forced - Immediate | 2020 | Gas | GG | 851 | CC GT units | SERC | Winter | 426 | 177.5 | 1 | 1 | 5109-Other exhaust problems (including high exhaust system temperature not attributable to a specific problem) | U1-Forced - Immediate | 851-CC GT units
5109 | Other exhaust problems (including high exhaust system temperature not attributable to a specific problem) | Gas Turbine | Exhaust Systems | U1 | Forced - Immediate | 2020 | Gas | GG | 851 | CC GT units | MRO | Winter | 818.4166 | 161 | 1 | 1 | 5109-Other exhaust problems (including high exhaust system temperature not attributable to a specific problem) | U1-Forced - Immediate | 851-CC GT units
5109 | Other exhaust problems (including high exhaust system temperature not attributable to a specific problem) | Gas Turbine | Exhaust Systems | D1 | Forced - Immediate | 2020 | Gas | GG | 851 | CC GT units | WECC | Off-Peak | 27.1883 | 1.1 | 1 | 1 | 5109-Other exhaust problems (including high exhaust system temperature not attributable to a specific problem) | D1-Forced - Immediate | 851-CC GT units
5109 | Other exhaust problems (including high exhaust system temperature not attributable to a specific problem) | Gas Turbine | Exhaust Systems | SF | Startup Failure | 2020 | Gas | GG | 851 | CC GT units | MRO | Off-Peak | 175.1 | 175.1 | 1 | 1 | 5109-Other exhaust problems (including high exhaust system temperature not attributable to a specific problem) | SF-Startup Failure | 851-CC GT units
5109 | Other exhaust problems (including high exhaust system temperature not attributable to a specific problem) | Gas Turbine | Exhaust Systems | SF | Startup Failure | 2020 | Gas | GG | 851 | CC GT units | SERC | Winter | 424 | 160 | 1 | 1 | 5109-Other exhaust problems (including high exhaust system temperature not attributable to a specific problem) | SF-Startup Failure | 851-CC GT units
5109 | Other exhaust problems (including high exhaust system temperature not attributable to a specific problem) | Gas Turbine | Exhaust Systems | U1 | Forced - Immediate | 2020 | Gas | GG | 851 | CC GT units | TRE | Off-Peak | 188.9999 | 162 | 1 | 1 | 5109-Other exhaust problems (including high exhaust system temperature not attributable to a specific problem) | U1-Forced - Immediate | 851-CC GT units
5109 | Other exhaust problems (including high exhaust system temperature not attributable to a specific problem) | Gas Turbine | Exhaust Systems | U1 | Forced - Immediate | 2020 | Gas | GG | 851 | CC GT units | TRE | Off-Peak | 890.6666 | 167 | 1 | 1 | 5109-Other exhaust problems (including high exhaust system temperature not attributable to a specific problem) | U1-Forced - Immediate | 851-CC GT units
5109 | Other exhaust problems (including high exhaust system temperature not attributable to a specific problem) | Gas Turbine | Exhaust Systems | U1 | Forced - Immediate | 2020 | Gas | GG | 851 | CC GT units | TRE | Summer | 31.35 | 57 | 1 | 1 | 5109-Other exhaust problems (including high exhaust system temperature not attributable to a specific problem) | U1-Forced - Immediate | 851-CC GT units
5109 | Other exhaust problems (including high exhaust system temperature not attributable to a specific problem) | Gas Turbine | Exhaust Systems | U1 | Forced - Immediate | 2020 | Gas | GG | 851 | CC GT units | TRE | Summer | 191.0166 | 157 | 1 | 1 | 5109-Other exhaust problems (including high exhaust system temperature not attributable to a specific problem) | U1-Forced - Immediate | 851-CC GT units
5109 | Other exhaust problems (including high exhaust system temperature not attributable to a specific problem) | Gas Turbine | Exhaust Systems | U1 | Forced - Immediate | 2020 | Gas | GG | 851 | CC GT units | TRE | Summer | 196.3499 | 153 | 1 | 1 | 5109-Other exhaust problems (including high exhaust system temperature not attributable to a specific problem) | U1-Forced - Immediate | 851-CC GT units
5109 | Other exhaust problems (including high exhaust system temperature not attributable to a specific problem) | Gas Turbine | Exhaust Systems | U1 | Forced - Immediate | 2020 | Gas | GG | 851 | CC GT units | WECC | Summer | 5653.0666 | 172 | 1 | 1 | 5109-Other exhaust problems (including high exhaust system temperature not attributable to a specific problem) | U1-Forced - Immediate | 851-CC GT units
5109 | Other exhaust problems (including high exhaust system temperature not attributable to a specific problem) | Gas Turbine | Exhaust Systems | U1 | Forced - Immediate | 2020 | Gas | GG | 851 | CC GT units | WECC | Winter | 183 | 60 | 1 | 1 | 5109-Other exhaust problems (including high exhaust system temperature not attributable to a specific problem) | U1-Forced - Immediate | 851-CC GT units
5109 | Other exhaust problems (including high exhaust system temperature not attributable to a specific problem) | Gas Turbine | Exhaust Systems | U1 | Forced - Immediate | 2020 | Gas | GG | 851 | CC GT units | SERC | Winter | 514.75 | 177.5 | 1 | 1 | 5109-Other exhaust problems (including high exhaust system temperature not attributable to a specific problem) | U1-Forced - Immediate | 851-CC GT units
5109 | Other exhaust problems (including high exhaust system temperature not attributable to a specific problem) | Gas Turbine | Exhaust Systems | U1 | Forced - Immediate | 2020 | Gas | GG | 851 | CC GT units | RFC | Winter | 826.7999 | 234 | 1 | 1 | 5109-Other exhaust problems (including high exhaust system temperature not attributable to a specific problem) | U1-Forced - Immediate | 851-CC GT units
5109 | Other exhaust problems (including high exhaust system temperature not attributable to a specific problem) | Gas Turbine | Exhaust Systems | D1 | Forced - Immediate | 2020 | Gas | GG | 851 | CC GT units | WECC | Off-Peak | 124.0333 | 122 | 1 | 1 | 5109-Other exhaust problems (including high exhaust system temperature not attributable to a specific problem) | D1-Forced - Immediate | 851-CC GT units
5109 | Other exhaust problems (including high exhaust system temperature not attributable to a specific problem) | Gas Turbine | Exhaust Systems | U1 | Forced - Immediate | 2020 | Gas | GG | 851 | CC GT units | WECC | Off-Peak | 138.4166 | 166.1 | 1 | 1 | 5109-Other exhaust problems (including high exhaust system temperature not attributable to a specific problem) | U1-Forced - Immediate | 851-CC GT units
5109 | Other exhaust problems (including high exhaust system temperature not attributable to a specific problem) | Gas Turbine | Exhaust Systems | U1 | Forced - Immediate | 2020 | Gas | GG | 851 | CC GT units | WECC | Off-Peak | 188.7499 | 226.5 | 1 | 1 | 5109-Other exhaust problems (including high exhaust system temperature not attributable to a specific problem) | U1-Forced - Immediate | 851-CC GT units
5109 | Other exhaust problems (including high exhaust system temperature not attributable to a specific problem) | Gas Turbine | Exhaust Systems | U1 | Forced - Immediate | 2020 | Gas | GG | 851 | CC GT units | TRE | Off-Peak | 1634.8664 | 358 | 1 | 1 | 5109-Other exhaust problems (including high exhaust system temperature not attributable to a specific problem) | U1-Forced - Immediate | 851-CC GT units
5109 | Other exhaust problems (including high exhaust system temperature not attributable to a specific problem) | Gas Turbine | Exhaust Systems | U1 | Forced - Immediate | 2020 | Gas | GG | 851 | CC GT units | TRE | Summer | 2.25 | 45 | 1 | 1 | 5109-Other exhaust problems (including high exhaust system temperature not attributable to a specific problem) | U1-Forced - Immediate | 851-CC GT units
5109 | Other exhaust problems (including high exhaust system temperature not attributable to a specific problem) | Gas Turbine | Exhaust Systems | U1 | Forced - Immediate | 2020 | Gas | GG | 851 | CC GT units | TRE | Summer | 222.4166 | 157 | 1 | 1 | 5109-Other exhaust problems (including high exhaust system temperature not attributable to a specific problem) | U1-Forced - Immediate | 851-CC GT units
5109 | Other exhaust problems (including high exhaust system temperature not attributable to a specific problem) | Gas Turbine | Exhaust Systems | U1 | Forced - Immediate | 2020 | Gas | GG | 851 | CC GT units | TRE | Summer | 436.9833 | 157 | 1 | 1 | 5109-Other exhaust problems (including high exhaust system temperature not attributable to a specific problem) | U1-Forced - Immediate | 851-CC GT units
5109 | Other exhaust problems (including high exhaust system temperature not attributable to a specific problem) | Gas Turbine | Exhaust Systems | U1 | Forced - Immediate | 2020 | Gas | GG | 851 | CC GT units | TRE | Summer | 625.1666 | 155 | 1 | 1 | 5109-Other exhaust problems (including high exhaust system temperature not attributable to a specific problem) | U1-Forced - Immediate | 851-CC GT units
5109 | Other exhaust problems (including high exhaust system temperature not attributable to a specific problem) | Gas Turbine | Exhaust Systems | U1 | Forced - Immediate | 2020 | Gas | GG | 851 | CC GT units | SERC | Winter | 439.7666 | 167 | 1 | 1 | 5109-Other exhaust problems (including high exhaust system temperature not attributable to a specific problem) | U1-Forced - Immediate | 851-CC GT units
5109 | Other exhaust problems (including high exhaust system temperature not attributable to a specific problem) | Gas Turbine | Exhaust Systems | U1 | Forced - Immediate | 2020 | Gas | GG | 851 | CC GT units | WECC | Off-Peak | 224.2765 | 220.6 | 1 | 1 | 5109-Other exhaust problems (including high exhaust system temperature not attributable to a specific problem) | U1-Forced - Immediate | 851-CC GT units
5109 | Other exhaust problems (including high exhaust system temperature not attributable to a specific problem) | Gas Turbine | Exhaust Systems | U1 | Forced - Immediate | 2020 | Gas | GG | 851 | CC GT units | WECC | Summer | 17.2 | 172 | 1 | 1 | 5109-Other exhaust problems (including high exhaust system temperature not attributable to a specific problem) | U1-Forced - Immediate | 851-CC GT units
5109 | Other exhaust problems (including high exhaust system temperature not attributable to a specific problem) | Gas Turbine | Exhaust Systems | U1 | Forced - Immediate | 2020 | Gas | GG | 851 | CC GT units | TRE | Summer | 217.1833 | 157 | 1 | 1 | 5109-Other exhaust problems (including high exhaust system temperature not attributable to a specific problem) | U1-Forced - Immediate | 851-CC GT units
5109 | Other exhaust problems (including high exhaust system temperature not attributable to a specific problem) | Gas Turbine | Exhaust Systems | U1 | Forced - Immediate | 2020 | Gas | GG | 851 | CC GT units | TRE | Summer | 1570 | 157 | 1 | 1 | 5109-Other exhaust problems (including high exhaust system temperature not attributable to a specific problem) | U1-Forced - Immediate | 851-CC GT units
5109 | Other exhaust problems (including high exhaust system temperature not attributable to a specific problem) | Gas Turbine | Exhaust Systems | U1 | Forced - Immediate | 2020 | Gas | GG | 851 | CC GT units | WECC | Summer | 3220 | 138 | 1 | 1 | 5109-Other exhaust problems (including high exhaust system temperature not attributable to a specific problem) | U1-Forced - Immediate | 851-CC GT units
5109 | Other exhaust problems (including high exhaust system temperature not attributable to a specific problem) | Gas Turbine | Exhaust Systems | U1 | Forced - Immediate | 2020 | Gas | GG | 851 | CC GT units | SERC | Winter | 509.35 | 167 | 1 | 1 | 5109-Other exhaust problems (including high exhaust system temperature not attributable to a specific problem) | U1-Forced - Immediate | 851-CC GT units
5109 | Other exhaust problems (including high exhaust system temperature not attributable to a specific problem) | Gas Turbine | Exhaust Systems | SF | Startup Failure | 2020 | Gas | GG | 851 | CC GT units | NPCC | Off-Peak | 355.6666 | 194 | 1 | 1 | 5109-Other exhaust problems (including high exhaust system temperature not attributable to a specific problem) | SF-Startup Failure | 851-CC GT units
5109 | Other exhaust problems (including high exhaust system temperature not attributable to a specific problem) | Gas Turbine | Exhaust Systems | U1 | Forced - Immediate | 2020 | Gas | GG | 851 | CC GT units | TRE | Off-Peak | 183.7 | 167 | 1 | 1 | 5109-Other exhaust problems (including high exhaust system temperature not attributable to a specific problem) | U1-Forced - Immediate | 851-CC GT units
5109 | Other exhaust problems (including high exhaust system temperature not attributable to a specific problem) | Gas Turbine | Exhaust Systems | U1 | Forced - Immediate | 2020 | Gas | GG | 851 | CC GT units | WECC | Off-Peak | 940.8 | 147 | 1 | 1 | 5109-Other exhaust problems (including high exhaust system temperature not attributable to a specific problem) | U1-Forced - Immediate | 851-CC GT units
5109 | Other exhaust problems (including high exhaust system temperature not attributable to a specific problem) | Gas Turbine | Exhaust Systems | U1 | Forced - Immediate | 2020 | Gas | GG | 851 | CC GT units | NPCC | Summer | 1018.2166 | 99.5 | 1 | 1 | 5109-Other exhaust problems (including high exhaust system temperature not attributable to a specific problem) | U1-Forced - Immediate | 851-CC GT units
5109 | Other exhaust problems (including high exhaust system temperature not attributable to a specific problem) | Gas Turbine | Exhaust Systems | U1 | Forced - Immediate | 2020 | Gas | GG | 851 | CC GT units | SERC | Winter | 221.9999 | 180 | 1 | 1 | 5109-Other exhaust problems (including high exhaust system temperature not attributable to a specific problem) | U1-Forced - Immediate | 851-CC GT units
5109 | Other exhaust problems (including high exhaust system temperature not attributable to a specific problem) | Gas Turbine | Exhaust Systems | U1 | Forced - Immediate | 2020 | Gas | GG | 851 | CC GT units | WECC | Winter | 297 | 60 | 1 | 1 | 5109-Other exhaust problems (including high exhaust system temperature not attributable to a specific problem) | U1-Forced - Immediate | 851-CC GT units
5109 | Other exhaust problems (including high exhaust system temperature not attributable to a specific problem) | Gas Turbine | Exhaust Systems | U1 | Forced - Immediate | 2020 | Gas | GG | 851 | CC GT units | SERC | Winter | 650.4333 | 247 | 1 | 1 | 5109-Other exhaust problems (including high exhaust system temperature not attributable to a specific problem) | U1-Forced - Immediate | 851-CC GT units
5109 | Other exhaust problems (including high exhaust system temperature not attributable to a specific problem) | Gas Turbine | Exhaust Systems | D1 | Forced - Immediate | 2020 | Gas | GG | 852 | CC steam units | RFC | Winter | 40.17 | 133.9 | 1 | 1 | 5109-Other exhaust problems (including high exhaust system temperature not attributable to a specific problem) | D1-Forced - Immediate | 852-CC steam units
5109 | Other exhaust problems (including high exhaust system temperature not attributable to a specific problem) | Gas Turbine | Exhaust Systems | D1 | Forced - Immediate | 2020 | Waste Heat | WH | 852 | CC steam units | TRE | Off-Peak | 410.8 | 158 | 1 | 1 | 5109-Other exhaust problems (including high exhaust system temperature not attributable to a specific problem) | D1-Forced - Immediate | 852-CC steam units
5109 | Other exhaust problems (including high exhaust system temperature not attributable to a specific problem) | Gas Turbine | Exhaust Systems | D1 | Forced - Immediate | 2020 | Waste Heat | WH | 852 | CC steam units | TRE | Off-Peak | 674.9999 | 162 | 1 | 1 | 5109-Other exhaust problems (including high exhaust system temperature not attributable to a specific problem) | D1-Forced - Immediate | 852-CC steam units
5109 | Other exhaust problems (including high exhaust system temperature not attributable to a specific problem) | Gas Turbine | Exhaust Systems | D1 | Forced - Immediate | 2020 | Waste Heat | WH | 852 | CC steam units | TRE | Summer | 1813.3333 | 160 | 1 | 1 | 5109-Other exhaust problems (including high exhaust system temperature not attributable to a specific problem) | D1-Forced - Immediate | 852-CC steam units
5109 | Other exhaust problems (including high exhaust system temperature not attributable to a specific problem) | Gas Turbine | Exhaust Systems | D1 | Forced - Immediate | 2020 | Waste Heat | WH | 852 | CC steam units | WECC | Winter | 76.25 | 25 | 1 | 1 | 5109-Other exhaust problems (including high exhaust system temperature not attributable to a specific problem) | D1-Forced - Immediate | 852-CC steam units
5109 | Other exhaust problems (including high exhaust system temperature not attributable to a specific problem) | Gas Turbine | Exhaust Systems | U1 | Forced - Immediate | 2020 | Waste Heat | WH | 852 | CC steam units | TRE | Off-Peak | 57.54 | 164.4 | 1 | 1 | 5109-Other exhaust problems (including high exhaust system temperature not attributable to a specific problem) | U1-Forced - Immediate | 852-CC steam units
5109 | Other exhaust problems (including high exhaust system temperature not attributable to a specific problem) | Gas Turbine | Exhaust Systems | U1 | Forced - Immediate | 2020 | Waste Heat | WH | 852 | CC steam units | SERC | Winter | 371 | 140 | 1 | 1 | 5109-Other exhaust problems (including high exhaust system temperature not attributable to a specific problem) | U1-Forced - Immediate | 852-CC steam units
5109 | Other exhaust problems (including high exhaust system temperature not attributable to a specific problem) | Gas Turbine | Exhaust Systems | U1 | Forced - Immediate | 2020 | Waste Heat | WH | 852 | CC steam units | TRE | Winter | 1071.2831 | 323 | 1 | 1 | 5109-Other exhaust problems (including high exhaust system temperature not attributable to a specific problem) | U1-Forced - Immediate | 852-CC steam units
5109 | Other exhaust problems (including high exhaust system temperature not attributable to a specific problem) | Gas Turbine | Exhaust Systems | D1 | Forced - Immediate | 2020 | Waste Heat | WH | 852 | CC steam units | TRE | Off-Peak | 260.7 | 158 | 1 | 1 | 5109-Other exhaust problems (including high exhaust system temperature not attributable to a specific problem) | D1-Forced - Immediate | 852-CC steam units
5109 | Other exhaust problems (including high exhaust system temperature not attributable to a specific problem) | Gas Turbine | Exhaust Systems | D1 | Forced - Immediate | 2020 | Waste Heat | WH | 852 | CC steam units | TRE | Off-Peak | 284.9666 | 166 | 1 | 1 | 5109-Other exhaust problems (including high exhaust system temperature not attributable to a specific problem) | D1-Forced - Immediate | 852-CC steam units
5109 | Other exhaust problems (including high exhaust system temperature not attributable to a specific problem) | Gas Turbine | Exhaust Systems | D1 | Forced - Immediate | 2020 | Waste Heat | WH | 852 | CC steam units | TRE | Off-Peak | 842.6666 | 158 | 1 | 1 | 5109-Other exhaust problems (including high exhaust system temperature not attributable to a specific problem) | D1-Forced - Immediate | 852-CC steam units
5109 | Other exhaust problems (including high exhaust system temperature not attributable to a specific problem) | Gas Turbine | Exhaust Systems | D1 | Forced - Immediate | 2020 | Waste Heat | WH | 852 | CC steam units | TRE | Summer | 12.65 | 23 | 1 | 1 | 5109-Other exhaust problems (including high exhaust system temperature not attributable to a specific problem) | D1-Forced - Immediate | 852-CC steam units
5109 | Other exhaust problems (including high exhaust system temperature not attributable to a specific problem) | Gas Turbine | Exhaust Systems | D1 | Forced - Immediate | 2020 | Waste Heat | WH | 852 | CC steam units | TRE | Summer | 828 | 180 | 1 | 1 | 5109-Other exhaust problems (including high exhaust system temperature not attributable to a specific problem) | D1-Forced - Immediate | 852-CC steam units
5109 | Other exhaust problems (including high exhaust system temperature not attributable to a specific problem) | Gas Turbine | Exhaust Systems | U1 | Forced - Immediate | 2020 | Waste Heat | WH | 852 | CC steam units | SERC | Off-Peak | 4406.4999 | 105 | 1 | 1 | 5109-Other exhaust problems (including high exhaust system temperature not attributable to a specific problem) | U1-Forced - Immediate | 852-CC steam units
5109 | Other exhaust problems (including high exhaust system temperature not attributable to a specific problem) | Gas Turbine | Exhaust Systems | D1 | Forced - Immediate | 2020 | Waste Heat | WH | 852 | CC steam units | WECC | Off-Peak | 1.3333 | 20 | 1 | 1 | 5109-Other exhaust problems (including high exhaust system temperature not attributable to a specific problem) | D1-Forced - Immediate | 852-CC steam units
5109 | Other exhaust problems (including high exhaust system temperature not attributable to a specific problem) | Gas Turbine | Exhaust Systems | D1 | Forced - Immediate | 2020 | Waste Heat | WH | 852 | CC steam units | TRE | Off-Peak | 3857.8332 | 158 | 1 | 1 | 5109-Other exhaust problems (including high exhaust system temperature not attributable to a specific problem) | D1-Forced - Immediate | 852-CC steam units
5109 | Other exhaust problems (including high exhaust system temperature not attributable to a specific problem) | Gas Turbine | Exhaust Systems | D1 | Forced - Immediate | 2020 | Waste Heat | WH | 852 | CC steam units | WECC | Summer | 1.3333 | 20 | 1 | 1 | 5109-Other exhaust problems (including high exhaust system temperature not attributable to a specific problem) | D1-Forced - Immediate | 852-CC steam units
5109 | Other exhaust problems (including high exhaust system temperature not attributable to a specific problem) | Gas Turbine | Exhaust Systems | D1 | Forced - Immediate | 2020 | Waste Heat | WH | 852 | CC steam units | WECC | Summer | 4 | 20 | 1 | 1 | 5109-Other exhaust problems (including high exhaust system temperature not attributable to a specific problem) | D1-Forced - Immediate | 852-CC steam units
5109 | Other exhaust problems (including high exhaust system temperature not attributable to a specific problem) | Gas Turbine | Exhaust Systems | D1 | Forced - Immediate | 2020 | Waste Heat | WH | 852 | CC steam units | TRE | Summer | 29.9 | 23 | 1 | 1 | 5109-Other exhaust problems (including high exhaust system temperature not attributable to a specific problem) | D1-Forced - Immediate | 852-CC steam units
5109 | Other exhaust problems (including high exhaust system temperature not attributable to a specific problem) | Gas Turbine | Exhaust Systems | D1 | Forced - Immediate | 2020 | Waste Heat | WH | 852 | CC steam units | TRE | Summer | 181.3333 | 160 | 1 | 1 | 5109-Other exhaust problems (including high exhaust system temperature not attributable to a specific problem) | D1-Forced - Immediate | 852-CC steam units
5109 | Other exhaust problems (including high exhaust system temperature not attributable to a specific problem) | Gas Turbine | Exhaust Systems | D1 | Forced - Immediate | 2020 | Waste Heat | WH | 852 | CC steam units | WECC | Winter | 123.75 | 25 | 1 | 1 | 5109-Other exhaust problems (including high exhaust system temperature not attributable to a specific problem) | D1-Forced - Immediate | 852-CC steam units
5109 | Other exhaust problems (including high exhaust system temperature not attributable to a specific problem) | Gas Turbine | Exhaust Systems | D1 | Forced - Immediate | 2020 | Waste Heat | WH | 852 | CC steam units | TRE | Off-Peak | 173.8 | 158 | 1 | 1 | 5109-Other exhaust problems (including high exhaust system temperature not attributable to a specific problem) | D1-Forced - Immediate | 852-CC steam units
5109 | Other exhaust problems (including high exhaust system temperature not attributable to a specific problem) | Gas Turbine | Exhaust Systems | D1 | Forced - Immediate | 2020 | Waste Heat | WH | 852 | CC steam units | TRE | Off-Peak | 287.7333 | 166 | 1 | 1 | 5109-Other exhaust problems (including high exhaust system temperature not attributable to a specific problem) | D1-Forced - Immediate | 852-CC steam units
5109 | Other exhaust problems (including high exhaust system temperature not attributable to a specific problem) | Gas Turbine | Exhaust Systems | D1 | Forced - Immediate | 2020 | Waste Heat | WH | 852 | CC steam units | TRE | Summer | 261.3333 | 160 | 1 | 1 | 5109-Other exhaust problems (including high exhaust system temperature not attributable to a specific problem) | D1-Forced - Immediate | 852-CC steam units
5109 | Other exhaust problems (including high exhaust system temperature not attributable to a specific problem) | Gas Turbine | Exhaust Systems | D1 | Forced - Immediate | 2020 | Waste Heat | WH | 852 | CC steam units | TRE | Summer | 424 | 160 | 1 | 1 | 5109-Other exhaust problems (including high exhaust system temperature not attributable to a specific problem) | D1-Forced - Immediate | 852-CC steam units
5109 | Other exhaust problems (including high exhaust system temperature not attributable to a specific problem) | Gas Turbine | Exhaust Systems | D1 | Forced - Immediate | 2020 | Waste Heat | WH | 852 | CC steam units | TRE | Summer | 552 | 160 | 1 | 1 | 5109-Other exhaust problems (including high exhaust system temperature not attributable to a specific problem) | D1-Forced - Immediate | 852-CC steam units
5109 | Other exhaust problems (including high exhaust system temperature not attributable to a specific problem) | Gas Turbine | Exhaust Systems | D1 | Forced - Immediate | 2020 | Waste Heat | WH | 852 | CC steam units | WECC | Off-Peak | 787.2 | 123 | 1 | 1 | 5109-Other exhaust problems (including high exhaust system temperature not attributable to a specific problem) | D1-Forced - Immediate | 852-CC steam units
5109 | Other exhaust problems (including high exhaust system temperature not attributable to a specific problem) | Gas Turbine | Exhaust Systems | D1 | Forced - Immediate | 2020 | Waste Heat | WH | 852 | CC steam units | TRE | Summer | 67.4667 | 23 | 1 | 1 | 5109-Other exhaust problems (including high exhaust system temperature not attributable to a specific problem) | D1-Forced - Immediate | 852-CC steam units
5109 | Other exhaust problems (including high exhaust system temperature not attributable to a specific problem) | Gas Turbine | Exhaust Systems | D1 | Forced - Immediate | 2020 | Waste Heat | WH | 852 | CC steam units | TRE | Summer | 308.1 | 158 | 1 | 1 | 5109-Other exhaust problems (including high exhaust system temperature not attributable to a specific problem) | D1-Forced - Immediate | 852-CC steam units
5109 | Other exhaust problems (including high exhaust system temperature not attributable to a specific problem) | Gas Turbine | Exhaust Systems | D1 | Forced - Immediate | 2020 | Waste Heat | WH | 852 | CC steam units | SERC | Summer | 547.5 | 90 | 1 | 1 | 5109-Other exhaust problems (including high exhaust system temperature not attributable to a specific problem) | D1-Forced - Immediate | 852-CC steam units
5109 | Other exhaust problems (including high exhaust system temperature not attributable to a specific problem) | Gas Turbine | Exhaust Systems | U1 | Forced - Immediate | 2020 | Waste Heat | WH | 852 | CC steam units | TRE | Off-Peak | 197.28 | 164.4 | 1 | 1 | 5109-Other exhaust problems (including high exhaust system temperature not attributable to a specific problem) | U1-Forced - Immediate | 852-CC steam units
5109 | Other exhaust problems (including high exhaust system temperature not attributable to a specific problem) | Gas Turbine | Exhaust Systems | U1 | Forced - Immediate | 2020 | Waste Heat | WH | 852 | CC steam units | WECC | Off-Peak | 322.7833 | 107 | 1 | 1 | 5109-Other exhaust problems (including high exhaust system temperature not attributable to a specific problem) | U1-Forced - Immediate | 852-CC steam units
5109 | Other exhaust problems (including high exhaust system temperature not attributable to a specific problem) | Gas Turbine | Exhaust Systems | D1 | Forced - Immediate | 2020 | Waste Heat | WH | 852 | CC steam units | TRE | Summer | 160.6332 | 158 | 1 | 1 | 5109-Other exhaust problems (including high exhaust system temperature not attributable to a specific problem) | D1-Forced - Immediate | 852-CC steam units
5109 | Other exhaust problems (including high exhaust system temperature not attributable to a specific problem) | Gas Turbine | Exhaust Systems | D1 | Forced - Immediate | 2020 | Waste Heat | WH | 852 | CC steam units | TRE | Summer | 211.7499 | 165 | 1 | 1 | 5109-Other exhaust problems (including high exhaust system temperature not attributable to a specific problem) | D1-Forced - Immediate | 852-CC steam units
5109 | Other exhaust problems (including high exhaust system temperature not attributable to a specific problem) | Gas Turbine | Exhaust Systems | D1 | Forced - Immediate | 2020 | Waste Heat | WH | 852 | CC steam units | RFC | Winter | 323.95 | 93 | 1 | 1 | 5109-Other exhaust problems (including high exhaust system temperature not attributable to a specific problem) | D1-Forced - Immediate | 852-CC steam units
5109 | Other exhaust problems (including high exhaust system temperature not attributable to a specific problem) | Gas Turbine | Exhaust Systems | U1 | Forced - Immediate | 2020 | Waste Heat | WH | 852 | CC steam units | MRO | Off-Peak | 284.4 | 158 | 1 | 1 | 5109-Other exhaust problems (including high exhaust system temperature not attributable to a specific problem) | U1-Forced - Immediate | 852-CC steam units
5109 | Other exhaust problems (including high exhaust system temperature not attributable to a specific problem) | Gas Turbine | Exhaust Systems | D1 | Forced - Immediate | 2020 | Gas | GG | 852 | CC steam units | TRE | Off-Peak | 1050.3332 | 230 | 1 | 1 | 5109-Other exhaust problems (including high exhaust system temperature not attributable to a specific problem) | D1-Forced - Immediate | 852-CC steam units
5109 | Other exhaust problems (including high exhaust system temperature not attributable to a specific problem) | Gas Turbine | Exhaust Systems | D1 | Forced - Immediate | 2020 | Gas | GG | 852 | CC steam units | SERC | Winter | 0 | 0 | 1 | 1 | 5109-Other exhaust problems (including high exhaust system temperature not attributable to a specific problem) | D1-Forced - Immediate | 852-CC steam units
5109 | Other exhaust problems (including high exhaust system temperature not attributable to a specific problem) | Gas Turbine | Exhaust Systems | D1 | Forced - Immediate | 2020 | Waste Heat | WH | 852 | CC steam units | RFC | Summer | 32.7566 | 63.4 | 1 | 1 | 5109-Other exhaust problems (including high exhaust system temperature not attributable to a specific problem) | D1-Forced - Immediate | 852-CC steam units
5109 | Other exhaust problems (including high exhaust system temperature not attributable to a specific problem) | Gas Turbine | Exhaust Systems | D1 | Forced - Immediate | 2020 | Waste Heat | WH | 852 | CC steam units | TRE | Summer | 178.7499 | 165 | 1 | 1 | 5109-Other exhaust problems (including high exhaust system temperature not attributable to a specific problem) | D1-Forced - Immediate | 852-CC steam units
5109 | Other exhaust problems (including high exhaust system temperature not attributable to a specific problem) | Gas Turbine | Exhaust Systems | D1 | Forced - Immediate | 2020 | Waste Heat | WH | 852 | CC steam units | TRE | Summer | 228.2499 | 165 | 1 | 1 | 5109-Other exhaust problems (including high exhaust system temperature not attributable to a specific problem) | D1-Forced - Immediate | 852-CC steam units
5109 | Other exhaust problems (including high exhaust system temperature not attributable to a specific problem) | Gas Turbine | Exhaust Systems | D1 | Forced - Immediate | 2020 | Waste Heat | WH | 852 | CC steam units | TRE | Summer | 1376 | 160 | 1 | 1 | 5109-Other exhaust problems (including high exhaust system temperature not attributable to a specific problem) | D1-Forced - Immediate | 852-CC steam units
5109 | Other exhaust problems (including high exhaust system temperature not attributable to a specific problem) | Gas Turbine | Exhaust Systems | D1 | Forced - Immediate | 2020 | Waste Heat | WH | 852 | CC steam units | TRE | Summer | 4269.3333 | 160 | 1 | 1 | 5109-Other exhaust problems (including high exhaust system temperature not attributable to a specific problem) | D1-Forced - Immediate | 852-CC steam units
5109 | Other exhaust problems (including high exhaust system temperature not attributable to a specific problem) | Gas Turbine | Exhaust Systems | U1 | Forced - Immediate | 2020 | Waste Heat | WH | 852 | CC steam units | SERC | Off-Peak | 41.25 | 75 | 1 | 1 | 5109-Other exhaust problems (including high exhaust system temperature not attributable to a specific problem) | U1-Forced - Immediate | 852-CC steam units
5109 | Other exhaust problems (including high exhaust system temperature not attributable to a specific problem) | Gas Turbine | Exhaust Systems | U1 | Forced - Immediate | 2020 | Waste Heat | WH | 852 | CC steam units | WECC | Summer | 2100 | 90 | 1 | 1 | 5109-Other exhaust problems (including high exhaust system temperature not attributable to a specific problem) | U1-Forced - Immediate | 852-CC steam units
5109 | Other exhaust problems (including high exhaust system temperature not attributable to a specific problem) | Gas Turbine | Exhaust Systems | D1 | Forced - Immediate | 2020 | Waste Heat | WH | 852 | CC steam units | SERC | Off-Peak | 3139.6483 | 121.3 | 1 | 1 | 5109-Other exhaust problems (including high exhaust system temperature not attributable to a specific problem) | D1-Forced - Immediate | 852-CC steam units
5109 | Other exhaust problems (including high exhaust system temperature not attributable to a specific problem) | Gas Turbine | Exhaust Systems | D1 | Forced - Immediate | 2020 | Waste Heat | WH | 852 | CC steam units | TRE | Summer | 136 | 160 | 1 | 1 | 5109-Other exhaust problems (including high exhaust system temperature not attributable to a specific problem) | D1-Forced - Immediate | 852-CC steam units
5109 | Other exhaust problems (including high exhaust system temperature not attributable to a specific problem) | Gas Turbine | Exhaust Systems | D1 | Forced - Immediate | 2020 | Waste Heat | WH | 852 | CC steam units | WECC | Summer | 337 | 20 | 1 | 1 | 5109-Other exhaust problems (including high exhaust system temperature not attributable to a specific problem) | D1-Forced - Immediate | 852-CC steam units
5109 | Other exhaust problems (including high exhaust system temperature not attributable to a specific problem) | Gas Turbine | Exhaust Systems | D1 | Forced - Immediate | 2020 | Waste Heat | WH | 852 | CC steam units | TRE | Summer | 346.6666 | 160 | 1 | 1 | 5109-Other exhaust problems (including high exhaust system temperature not attributable to a specific problem) | D1-Forced - Immediate | 852-CC steam units
5109 | Other exhaust problems (including high exhaust system temperature not attributable to a specific problem) | Gas Turbine | Exhaust Systems | D1 | Forced - Immediate | 2020 | Waste Heat | WH | 852 | CC steam units | WECC | Winter | 1763.3166 | 120.5 | 1 | 1 | 5109-Other exhaust problems (including high exhaust system temperature not attributable to a specific problem) | D1-Forced - Immediate | 852-CC steam units
5109 | Other exhaust problems (including high exhaust system temperature not attributable to a specific problem) | Gas Turbine | Exhaust Systems | U1 | Forced - Immediate | 2020 | Waste Heat | WH | 852 | CC steam units | MRO | Winter | 1080.3332 | 140 | 1 | 1 | 5109-Other exhaust problems (including high exhaust system temperature not attributable to a specific problem) | U1-Forced - Immediate | 852-CC steam units
5109 | Other exhaust problems (including high exhaust system temperature not attributable to a specific problem) | Gas Turbine | Exhaust Systems | U1 | Forced - Immediate | 2020 | Gas | GG | 860 | Co-generator Block | SERC | Winter | 646.8 | 84 | 1 | 1 | 5109-Other exhaust problems (including high exhaust system temperature not attributable to a specific problem) | U1-Forced - Immediate | 860-Co-generator Block
5109 | Other exhaust problems (including high exhaust system temperature not attributable to a specific problem) | Gas Turbine | Exhaust Systems | D1 | Forced - Immediate | 2020 | Gas | GG | 860 | Co-generator Block | TRE | Off-Peak | 15037.1667 | 7 | 1 | 1 | 5109-Other exhaust problems (including high exhaust system temperature not attributable to a specific problem) | D1-Forced - Immediate | 860-Co-generator Block
5109 | Other exhaust problems (including high exhaust system temperature not attributable to a specific problem) | Gas Turbine | Exhaust Systems | U1 | Forced - Immediate | 2020 | Gas | GG | 861 | CoG GT units | SERC | Winter | 135.2 | 169 | 1 | 1 | 5109-Other exhaust problems (including high exhaust system temperature not attributable to a specific problem) | U1-Forced - Immediate | 861-CoG GT units
5109 | Other exhaust problems (including high exhaust system temperature not attributable to a specific problem) | Gas Turbine | Exhaust Systems | U1 | Forced - Immediate | 2020 | Gas | GG | 861 | CoG GT units | TRE | Summer | 4.6666 | 70 | 1 | 1 | 5109-Other exhaust problems (including high exhaust system temperature not attributable to a specific problem) | U1-Forced - Immediate | 861-CoG GT units
5109 | Other exhaust problems (including high exhaust system temperature not attributable to a specific problem) | Gas Turbine | Exhaust Systems | U1 | Forced - Immediate | 2020 | Gas | GG | 861 | CoG GT units | TRE | Summer | 492.4666 | 166 | 1 | 1 | 5109-Other exhaust problems (including high exhaust system temperature not attributable to a specific problem) | U1-Forced - Immediate | 861-CoG GT units
5109 | Other exhaust problems (including high exhaust system temperature not attributable to a specific problem) | Gas Turbine | Exhaust Systems | U1 | Forced - Immediate | 2020 | Gas | GG | 861 | CoG GT units | TRE | Summer | 3.5 | 70 | 1 | 1 | 5109-Other exhaust problems (including high exhaust system temperature not attributable to a specific problem) | U1-Forced - Immediate | 861-CoG GT units
5109 | Other exhaust problems (including high exhaust system temperature not attributable to a specific problem) | Gas Turbine | Exhaust Systems | U1 | Forced - Immediate | 2020 | Gas | GG | 861 | CoG GT units | TRE | Summer | 9.3333 | 70 | 1 | 1 | 5109-Other exhaust problems (including high exhaust system temperature not attributable to a specific problem) | U1-Forced - Immediate | 861-CoG GT units
5109 | Other exhaust problems (including high exhaust system temperature not attributable to a specific problem) | Gas Turbine | Exhaust Systems | U1 | Forced - Immediate | 2020 | Gas | GG | 861 | CoG GT units | TRE | Summer | 11.6666 | 70 | 1 | 1 | 5109-Other exhaust problems (including high exhaust system temperature not attributable to a specific problem) | U1-Forced - Immediate | 861-CoG GT units
5110 | Lube oil system - general | Gas Turbine | Auxiliary | D1 | Forced - Immediate | 2020 | Gas | GG | 300 | Gas Turbine/Jet Engine (Simple Cycle Operation) | WECC | Summer | 381.6667 | 25 | 1 | 1 | 5110-Lube oil system - general | D1-Forced - Immediate | 300-Gas Turbine/Jet Engine (Simple Cycle Operation)
5110 | Lube oil system - general | Gas Turbine | Auxiliary | SF | Startup Failure | 2020 | Gas | GG | 300 | Gas Turbine/Jet Engine (Simple Cycle Operation) | WECC | Summer | 99.3333 | 40 | 1 | 1 | 5110-Lube oil system - general | SF-Startup Failure | 300-Gas Turbine/Jet Engine (Simple Cycle Operation)
5110 | Lube oil system - general | Gas Turbine | Auxiliary | SF | Startup Failure | 2020 | Gas | GG | 300 | Gas Turbine/Jet Engine (Simple Cycle Operation) | MRO | Winter | 6.4 | 48 | 1 | 1 | 5110-Lube oil system - general | SF-Startup Failure | 300-Gas Turbine/Jet Engine (Simple Cycle Operation)
5110 | Lube oil system - general | Gas Turbine | Auxiliary | SF | Startup Failure | 2020 | Gas | GG | 300 | Gas Turbine/Jet Engine (Simple Cycle Operation) | RFC | Winter | 87.5 | 42 | 1 | 1 | 5110-Lube oil system - general | SF-Startup Failure | 300-Gas Turbine/Jet Engine (Simple Cycle Operation)
5110 | Lube oil system - general | Gas Turbine | Auxiliary | U1 | Forced - Immediate | 2020 | Gas | GG | 300 | Gas Turbine/Jet Engine (Simple Cycle Operation) | RFC | Off-Peak | 62.3 | 42 | 1 | 1 | 5110-Lube oil system - general | U1-Forced - Immediate | 300-Gas Turbine/Jet Engine (Simple Cycle Operation)
5110 | Lube oil system - general | Gas Turbine | Auxiliary | U1 | Forced - Immediate | 2020 | Gas | GG | 300 | Gas Turbine/Jet Engine (Simple Cycle Operation) | SERC | Off-Peak | 77.4 | 129 | 1 | 1 | 5110-Lube oil system - general | U1-Forced - Immediate | 300-Gas Turbine/Jet Engine (Simple Cycle Operation)
5110 | Lube oil system - general | Gas Turbine | Auxiliary | U1 | Forced - Immediate | 2020 | Gas | GG | 300 | Gas Turbine/Jet Engine (Simple Cycle Operation) | WECC | Off-Peak | 2005.9999 | 102 | 1 | 1 | 5110-Lube oil system - general | U1-Forced - Immediate | 300-Gas Turbine/Jet Engine (Simple Cycle Operation)
5110 | Lube oil system - general | Gas Turbine | Auxiliary | U1 | Forced - Immediate | 2020 | Gas | GG | 300 | Gas Turbine/Jet Engine (Simple Cycle Operation) | RFC | Summer | 20.3 | 42 | 1 | 1 | 5110-Lube oil system - general | U1-Forced - Immediate | 300-Gas Turbine/Jet Engine (Simple Cycle Operation)
5110 | Lube oil system - general | Gas Turbine | Auxiliary | U1 | Forced - Immediate | 2020 | Gas | GG | 300 | Gas Turbine/Jet Engine (Simple Cycle Operation) | SERC | Summer | 186.3291 | 49.25 | 1 | 1 | 5110-Lube oil system - general | U1-Forced - Immediate | 300-Gas Turbine/Jet Engine (Simple Cycle Operation)
5110 | Lube oil system - general | Gas Turbine | Auxiliary | U1 | Forced - Immediate | 2020 | Gas | GG | 300 | Gas Turbine/Jet Engine (Simple Cycle Operation) | WECC | Summer | 263.5 | 102 | 1 | 1 | 5110-Lube oil system - general | U1-Forced - Immediate | 300-Gas Turbine/Jet Engine (Simple Cycle Operation)
5110 | Lube oil system - general | Gas Turbine | Auxiliary | U1 | Forced - Immediate | 2020 | Gas | GG | 300 | Gas Turbine/Jet Engine (Simple Cycle Operation) | MRO | Summer | 297.6666 | 94 | 1 | 1 | 5110-Lube oil system - general | U1-Forced - Immediate | 300-Gas Turbine/Jet Engine (Simple Cycle Operation)
5110 | Lube oil system - general | Gas Turbine | Auxiliary | U1 | Forced - Immediate | 2020 | Gas | GG | 300 | Gas Turbine/Jet Engine (Simple Cycle Operation) | MRO | Summer | 304.56 | 126.9 | 1 | 1 | 5110-Lube oil system - general | U1-Forced - Immediate | 300-Gas Turbine/Jet Engine (Simple Cycle Operation)
5110 | Lube oil system - general | Gas Turbine | Auxiliary | U1 | Forced - Immediate | 2020 | Gas | GG | 300 | Gas Turbine/Jet Engine (Simple Cycle Operation) | RFC | Summer | 5965.2999 | 87 | 1 | 1 | 5110-Lube oil system - general | U1-Forced - Immediate | 300-Gas Turbine/Jet Engine (Simple Cycle Operation)
5110 | Lube oil system - general | Gas Turbine | Auxiliary | U1 | Forced - Immediate | 2020 | Gas | GG | 300 | Gas Turbine/Jet Engine (Simple Cycle Operation) | RFC | Winter | 1122.2666 | 152 | 1 | 1 | 5110-Lube oil system - general | U1-Forced - Immediate | 300-Gas Turbine/Jet Engine (Simple Cycle Operation)
5110 | Lube oil system - general | Gas Turbine | Auxiliary | U1 | Forced - Immediate | 2020 | Gas | GG | 300 | Gas Turbine/Jet Engine (Simple Cycle Operation) | SERC | Winter | 81648.35 | 88.7 | 1 | 1 | 5110-Lube oil system - general | U1-Forced - Immediate | 300-Gas Turbine/Jet Engine (Simple Cycle Operation)
5110 | Lube oil system - general | Gas Turbine | Auxiliary | U2 | Forced - Delayed | 2020 | Gas | GG | 300 | Gas Turbine/Jet Engine (Simple Cycle Operation) | MRO | Winter | 32222.4866 | 55.4 | 1 | 1 | 5110-Lube oil system - general | U2-Forced - Delayed | 300-Gas Turbine/Jet Engine (Simple Cycle Operation)
5110 | Lube oil system - general | Gas Turbine | Auxiliary | U3 | Forced - Postponed | 2020 | Gas | GG | 300 | Gas Turbine/Jet Engine (Simple Cycle Operation) | WECC | Off-Peak | 136.7166 | 25.24 | 1 | 1 | 5110-Lube oil system - general | U3-Forced - Postponed | 300-Gas Turbine/Jet Engine (Simple Cycle Operation)
5110 | Lube oil system - general | Gas Turbine | Auxiliary | D1 | Forced - Immediate | 2020 | Gas | GG | 300 | Gas Turbine/Jet Engine (Simple Cycle Operation) | RFC | Summer | 6 | 24 | 1 | 1 | 5110-Lube oil system - general | D1-Forced - Immediate | 300-Gas Turbine/Jet Engine (Simple Cycle Operation)
5110 | Lube oil system - general | Gas Turbine | Auxiliary | D1 | Forced - Immediate | 2020 | Gas | GG | 300 | Gas Turbine/Jet Engine (Simple Cycle Operation) | RFC | Summer | 58.85 | 53.5 | 1 | 1 | 5110-Lube oil system - general | D1-Forced - Immediate | 300-Gas Turbine/Jet Engine (Simple Cycle Operation)
5110 | Lube oil system - general | Gas Turbine | Auxiliary | D1 | Forced - Immediate | 2020 | Gas | GG | 300 | Gas Turbine/Jet Engine (Simple Cycle Operation) | WECC | Summer | 120.2667 | 8 | 1 | 1 | 5110-Lube oil system - general | D1-Forced - Immediate | 300-Gas Turbine/Jet Engine (Simple Cycle Operation)
5110 | Lube oil system - general | Gas Turbine | Auxiliary | D1 | Forced - Immediate | 2020 | Gas | GG | 300 | Gas Turbine/Jet Engine (Simple Cycle Operation) | RFC | Summer | 166.4 | 24 | 1 | 1 | 5110-Lube oil system - general | D1-Forced - Immediate | 300-Gas Turbine/Jet Engine (Simple Cycle Operation)
5110 | Lube oil system - general | Gas Turbine | Auxiliary | U1 | Forced - Immediate | 2020 | Gas | GG | 300 | Gas Turbine/Jet Engine (Simple Cycle Operation) | WECC | Off-Peak | 21.15 | 47 | 1 | 1 | 5110-Lube oil system - general | U1-Forced - Immediate | 300-Gas Turbine/Jet Engine (Simple Cycle Operation)
5110 | Lube oil system - general | Gas Turbine | Auxiliary | U1 | Forced - Immediate | 2020 | Gas | GG | 300 | Gas Turbine/Jet Engine (Simple Cycle Operation) | MRO | Off-Peak | 266.3333 | 47 | 1 | 1 | 5110-Lube oil system - general | U1-Forced - Immediate | 300-Gas Turbine/Jet Engine (Simple Cycle Operation)
5110 | Lube oil system - general | Gas Turbine | Auxiliary | U1 | Forced - Immediate | 2020 | Gas | GG | 300 | Gas Turbine/Jet Engine (Simple Cycle Operation) | WECC | Off-Peak | 344.9333 | 52 | 1 | 1 | 5110-Lube oil system - general | U1-Forced - Immediate | 300-Gas Turbine/Jet Engine (Simple Cycle Operation)
5110 | Lube oil system - general | Gas Turbine | Auxiliary | U1 | Forced - Immediate | 2020 | Gas | GG | 300 | Gas Turbine/Jet Engine (Simple Cycle Operation) | MRO | Off-Peak | 702.1 | 102 | 1 | 1 | 5110-Lube oil system - general | U1-Forced - Immediate | 300-Gas Turbine/Jet Engine (Simple Cycle Operation)
5110 | Lube oil system - general | Gas Turbine | Auxiliary | U1 | Forced - Immediate | 2020 | Gas | GG | 300 | Gas Turbine/Jet Engine (Simple Cycle Operation) | WECC | Off-Peak | 1800.1866 | 74.8 | 1 | 1 | 5110-Lube oil system - general | U1-Forced - Immediate | 300-Gas Turbine/Jet Engine (Simple Cycle Operation)
5110 | Lube oil system - general | Gas Turbine | Auxiliary | U1 | Forced - Immediate | 2020 | Gas | GG | 300 | Gas Turbine/Jet Engine (Simple Cycle Operation) | MRO | Off-Peak | 2147.1 | 102 | 1 | 1 | 5110-Lube oil system - general | U1-Forced - Immediate | 300-Gas Turbine/Jet Engine (Simple Cycle Operation)
5110 | Lube oil system - general | Gas Turbine | Auxiliary | U1 | Forced - Immediate | 2020 | Gas | GG | 300 | Gas Turbine/Jet Engine (Simple Cycle Operation) | RFC | Summer | 81.3333 | 80 | 1 | 1 | 5110-Lube oil system - general | U1-Forced - Immediate | 300-Gas Turbine/Jet Engine (Simple Cycle Operation)
5110 | Lube oil system - general | Gas Turbine | Auxiliary | U1 | Forced - Immediate | 2020 | Gas | GG | 300 | Gas Turbine/Jet Engine (Simple Cycle Operation) | WECC | Summer | 167.5483 | 48.1 | 1 | 1 | 5110-Lube oil system - general | U1-Forced - Immediate | 300-Gas Turbine/Jet Engine (Simple Cycle Operation)
5110 | Lube oil system - general | Gas Turbine | Auxiliary | U1 | Forced - Immediate | 2020 | Gas | GG | 300 | Gas Turbine/Jet Engine (Simple Cycle Operation) | MRO | Summer | 322.7333 | 103 | 1 | 1 | 5110-Lube oil system - general | U1-Forced - Immediate | 300-Gas Turbine/Jet Engine (Simple Cycle Operation)
5110 | Lube oil system - general | Gas Turbine | Auxiliary | U1 | Forced - Immediate | 2020 | Gas | GG | 300 | Gas Turbine/Jet Engine (Simple Cycle Operation) | TRE | Summer | 1210.6666 | 64 | 1 | 1 | 5110-Lube oil system - general | U1-Forced - Immediate | 300-Gas Turbine/Jet Engine (Simple Cycle Operation)
5110 | Lube oil system - general | Gas Turbine | Auxiliary | U1 | Forced - Immediate | 2020 | Gas | GG | 300 | Gas Turbine/Jet Engine (Simple Cycle Operation) | WECC | Summer | 1463.4725 | 50.61 | 1 | 1 | 5110-Lube oil system - general | U1-Forced - Immediate | 300-Gas Turbine/Jet Engine (Simple Cycle Operation)
5110 | Lube oil system - general | Gas Turbine | Auxiliary | U1 | Forced - Immediate | 2020 | Gas | GG | 300 | Gas Turbine/Jet Engine (Simple Cycle Operation) | WECC | Winter | 98.4 | 48 | 1 | 1 | 5110-Lube oil system - general | U1-Forced - Immediate | 300-Gas Turbine/Jet Engine (Simple Cycle Operation)
5110 | Lube oil system - general | Gas Turbine | Auxiliary | U1 | Forced - Immediate | 2020 | Gas | GG | 300 | Gas Turbine/Jet Engine (Simple Cycle Operation) | RFC | Winter | 302.4 | 56 | 1 | 1 | 5110-Lube oil system - general | U1-Forced - Immediate | 300-Gas Turbine/Jet Engine (Simple Cycle Operation)
5110 | Lube oil system - general | Gas Turbine | Auxiliary | U1 | Forced - Immediate | 2020 | Gas | GG | 300 | Gas Turbine/Jet Engine (Simple Cycle Operation) | TRE | Winter | 366.4666 | 46 | 1 | 1 | 5110-Lube oil system - general | U1-Forced - Immediate | 300-Gas Turbine/Jet Engine (Simple Cycle Operation)
5110 | Lube oil system - general | Gas Turbine | Auxiliary | U1 | Forced - Immediate | 2020 | Oil | DI | 300 | Gas Turbine/Jet Engine (Simple Cycle Operation) | NPCC | Summer | 28.8167 | 18.2 | 1 | 1 | 5110-Lube oil system - general | U1-Forced - Immediate | 300-Gas Turbine/Jet Engine (Simple Cycle Operation)
5110 | Lube oil system - general | Gas Turbine | Auxiliary | D1 | Forced - Immediate | 2020 | Gas | GG | 300 | Gas Turbine/Jet Engine (Simple Cycle Operation) | RFC | Summer | 209.6 | 24 | 1 | 1 | 5110-Lube oil system - general | D1-Forced - Immediate | 300-Gas Turbine/Jet Engine (Simple Cycle Operation)
5110 | Lube oil system - general | Gas Turbine | Auxiliary | D1 | Forced - Immediate | 2020 | Gas | GG | 300 | Gas Turbine/Jet Engine (Simple Cycle Operation) | RFC | Summer | 316 | 24 | 1 | 1 | 5110-Lube oil system - general | D1-Forced - Immediate | 300-Gas Turbine/Jet Engine (Simple Cycle Operation)
5110 | Lube oil system - general | Gas Turbine | Auxiliary | SF | Startup Failure | 2020 | Gas | GG | 300 | Gas Turbine/Jet Engine (Simple Cycle Operation) | WECC | Summer | 54.2666 | 74 | 1 | 1 | 5110-Lube oil system - general | SF-Startup Failure | 300-Gas Turbine/Jet Engine (Simple Cycle Operation)
5110 | Lube oil system - general | Gas Turbine | Auxiliary | SF | Startup Failure | 2020 | Gas | GG | 300 | Gas Turbine/Jet Engine (Simple Cycle Operation) | WECC | Summer | 175.0999 | 102 | 1 | 1 | 5110-Lube oil system - general | SF-Startup Failure | 300-Gas Turbine/Jet Engine (Simple Cycle Operation)
5110 | Lube oil system - general | Gas Turbine | Auxiliary | SF | Startup Failure | 2020 | Gas | GG | 300 | Gas Turbine/Jet Engine (Simple Cycle Operation) | SERC | Summer | 235.1666 | 85 | 1 | 1 | 5110-Lube oil system - general | SF-Startup Failure | 300-Gas Turbine/Jet Engine (Simple Cycle Operation)
5110 | Lube oil system - general | Gas Turbine | Auxiliary | SF | Startup Failure | 2020 | Gas | GG | 300 | Gas Turbine/Jet Engine (Simple Cycle Operation) | MRO | Winter | 24.7483 | 47.9 | 1 | 1 | 5110-Lube oil system - general | SF-Startup Failure | 300-Gas Turbine/Jet Engine (Simple Cycle Operation)
5110 | Lube oil system - general | Gas Turbine | Auxiliary | U1 | Forced - Immediate | 2020 | Gas | GG | 300 | Gas Turbine/Jet Engine (Simple Cycle Operation) | MRO | Off-Peak | 8.4333 | 46 | 1 | 1 | 5110-Lube oil system - general | U1-Forced - Immediate | 300-Gas Turbine/Jet Engine (Simple Cycle Operation)
5110 | Lube oil system - general | Gas Turbine | Auxiliary | U1 | Forced - Immediate | 2020 | Gas | GG | 300 | Gas Turbine/Jet Engine (Simple Cycle Operation) | RFC | Off-Peak | 20.3 | 42 | 1 | 1 | 5110-Lube oil system - general | U1-Forced - Immediate | 300-Gas Turbine/Jet Engine (Simple Cycle Operation)
5110 | Lube oil system - general | Gas Turbine | Auxiliary | U1 | Forced - Immediate | 2020 | Gas | GG | 300 | Gas Turbine/Jet Engine (Simple Cycle Operation) | WECC | Off-Peak | 97 | 20 | 1 | 1 | 5110-Lube oil system - general | U1-Forced - Immediate | 300-Gas Turbine/Jet Engine (Simple Cycle Operation)
5110 | Lube oil system - general | Gas Turbine | Auxiliary | U1 | Forced - Immediate | 2020 | Gas | GG | 300 | Gas Turbine/Jet Engine (Simple Cycle Operation) | MRO | Off-Peak | 202.5 | 50 | 1 | 1 | 5110-Lube oil system - general | U1-Forced - Immediate | 300-Gas Turbine/Jet Engine (Simple Cycle Operation)
5110 | Lube oil system - general | Gas Turbine | Auxiliary | U1 | Forced - Immediate | 2020 | Gas | GG | 300 | Gas Turbine/Jet Engine (Simple Cycle Operation) | MRO | Off-Peak | 285.3333 | 80 | 1 | 1 | 5110-Lube oil system - general | U1-Forced - Immediate | 300-Gas Turbine/Jet Engine (Simple Cycle Operation)
5110 | Lube oil system - general | Gas Turbine | Auxiliary | U1 | Forced - Immediate | 2020 | Gas | GG | 300 | Gas Turbine/Jet Engine (Simple Cycle Operation) | TRE | Summer | 65.7 | 54 | 1 | 1 | 5110-Lube oil system - general | U1-Forced - Immediate | 300-Gas Turbine/Jet Engine (Simple Cycle Operation)
5110 | Lube oil system - general | Gas Turbine | Auxiliary | U1 | Forced - Immediate | 2020 | Gas | GG | 300 | Gas Turbine/Jet Engine (Simple Cycle Operation) | RFC | Summer | 81.2 | 42 | 1 | 1 | 5110-Lube oil system - general | U1-Forced - Immediate | 300-Gas Turbine/Jet Engine (Simple Cycle Operation)
5110 | Lube oil system - general | Gas Turbine | Auxiliary | U1 | Forced - Immediate | 2020 | Gas | GG | 300 | Gas Turbine/Jet Engine (Simple Cycle Operation) | SERC | Summer | 91.2 | 72 | 1 | 1 | 5110-Lube oil system - general | U1-Forced - Immediate | 300-Gas Turbine/Jet Engine (Simple Cycle Operation)
5110 | Lube oil system - general | Gas Turbine | Auxiliary | U1 | Forced - Immediate | 2020 | Gas | GG | 300 | Gas Turbine/Jet Engine (Simple Cycle Operation) | WECC | Summer | 153.92 | 48.1 | 1 | 1 | 5110-Lube oil system - general | U1-Forced - Immediate | 300-Gas Turbine/Jet Engine (Simple Cycle Operation)
5110 | Lube oil system - general | Gas Turbine | Auxiliary | U1 | Forced - Immediate | 2020 | Gas | GG | 300 | Gas Turbine/Jet Engine (Simple Cycle Operation) | WECC | Summer | 289 | 102 | 1 | 1 | 5110-Lube oil system - general | U1-Forced - Immediate | 300-Gas Turbine/Jet Engine (Simple Cycle Operation)
5110 | Lube oil system - general | Gas Turbine | Auxiliary | U1 | Forced - Immediate | 2020 | Gas | GG | 300 | Gas Turbine/Jet Engine (Simple Cycle Operation) | MRO | Summer | 861.7666 | 103 | 1 | 1 | 5110-Lube oil system - general | U1-Forced - Immediate | 300-Gas Turbine/Jet Engine (Simple Cycle Operation)
5110 | Lube oil system - general | Gas Turbine | Auxiliary | U1 | Forced - Immediate | 2020 | Gas | GG | 300 | Gas Turbine/Jet Engine (Simple Cycle Operation) | NPCC | Summer | 4730 | 50 | 1 | 1 | 5110-Lube oil system - general | U1-Forced - Immediate | 300-Gas Turbine/Jet Engine (Simple Cycle Operation)
5110 | Lube oil system - general | Gas Turbine | Auxiliary | U1 | Forced - Immediate | 2020 | Gas | GG | 300 | Gas Turbine/Jet Engine (Simple Cycle Operation) | WECC | Winter | 68 | 60 | 1 | 1 | 5110-Lube oil system - general | U1-Forced - Immediate | 300-Gas Turbine/Jet Engine (Simple Cycle Operation)
5110 | Lube oil system - general | Gas Turbine | Auxiliary | U1 | Forced - Immediate | 2020 | Gas | GG | 300 | Gas Turbine/Jet Engine (Simple Cycle Operation) | WECC | Winter | 204 | 102 | 1 | 1 | 5110-Lube oil system - general | U1-Forced - Immediate | 300-Gas Turbine/Jet Engine (Simple Cycle Operation)
5110 | Lube oil system - general | Gas Turbine | Auxiliary | U1 | Forced - Immediate | 2020 | Gas | GG | 300 | Gas Turbine/Jet Engine (Simple Cycle Operation) | RFC | Winter | 1436.145 | 60.3 | 1 | 1 | 5110-Lube oil system - general | U1-Forced - Immediate | 300-Gas Turbine/Jet Engine (Simple Cycle Operation)
5110 | Lube oil system - general | Gas Turbine | Auxiliary | D1 | Forced - Immediate | 2020 | Gas | GG | 300 | Gas Turbine/Jet Engine (Simple Cycle Operation) | RFC | Summer | 13.6 | 24 | 1 | 1 | 5110-Lube oil system - general | D1-Forced - Immediate | 300-Gas Turbine/Jet Engine (Simple Cycle Operation)
5110 | Lube oil system - general | Gas Turbine | Auxiliary | D1 | Forced - Immediate | 2020 | Gas | GG | 300 | Gas Turbine/Jet Engine (Simple Cycle Operation) | RFC | Summer | 516 | 24 | 1 | 1 | 5110-Lube oil system - general | D1-Forced - Immediate | 300-Gas Turbine/Jet Engine (Simple Cycle Operation)
5110 | Lube oil system - general | Gas Turbine | Auxiliary | SF | Startup Failure | 2020 | Gas | GG | 300 | Gas Turbine/Jet Engine (Simple Cycle Operation) | SERC | Off-Peak | 10.6708 | 49.25 | 1 | 1 | 5110-Lube oil system - general | SF-Startup Failure | 300-Gas Turbine/Jet Engine (Simple Cycle Operation)
5110 | Lube oil system - general | Gas Turbine | Auxiliary | SF | Startup Failure | 2020 | Gas | GG | 300 | Gas Turbine/Jet Engine (Simple Cycle Operation) | SERC | Off-Peak | 13.1333 | 49.25 | 1 | 1 | 5110-Lube oil system - general | SF-Startup Failure | 300-Gas Turbine/Jet Engine (Simple Cycle Operation)
5110 | Lube oil system - general | Gas Turbine | Auxiliary | U1 | Forced - Immediate | 2020 | Gas | GG | 300 | Gas Turbine/Jet Engine (Simple Cycle Operation) | NPCC | Off-Peak | 42.75 | 45 | 1 | 1 | 5110-Lube oil system - general | U1-Forced - Immediate | 300-Gas Turbine/Jet Engine (Simple Cycle Operation)
5110 | Lube oil system - general | Gas Turbine | Auxiliary | U1 | Forced - Immediate | 2020 | Gas | GG | 300 | Gas Turbine/Jet Engine (Simple Cycle Operation) | RFC | Off-Peak | 198.9249 | 163.5 | 1 | 1 | 5110-Lube oil system - general | U1-Forced - Immediate | 300-Gas Turbine/Jet Engine (Simple Cycle Operation)
5110 | Lube oil system - general | Gas Turbine | Auxiliary | U1 | Forced - Immediate | 2020 | Gas | GG | 300 | Gas Turbine/Jet Engine (Simple Cycle Operation) | WECC | Off-Peak | 216.6333 | 97 | 1 | 1 | 5110-Lube oil system - general | U1-Forced - Immediate | 300-Gas Turbine/Jet Engine (Simple Cycle Operation)
5110 | Lube oil system - general | Gas Turbine | Auxiliary | U1 | Forced - Immediate | 2020 | Gas | GG | 300 | Gas Turbine/Jet Engine (Simple Cycle Operation) | SERC | Summer | 12.9 | 43 | 1 | 1 | 5110-Lube oil system - general | U1-Forced - Immediate | 300-Gas Turbine/Jet Engine (Simple Cycle Operation)
5110 | Lube oil system - general | Gas Turbine | Auxiliary | U1 | Forced - Immediate | 2020 | Gas | GG | 300 | Gas Turbine/Jet Engine (Simple Cycle Operation) | WECC | Summer | 80.1666 | 48.1 | 1 | 1 | 5110-Lube oil system - general | U1-Forced - Immediate | 300-Gas Turbine/Jet Engine (Simple Cycle Operation)
5110 | Lube oil system - general | Gas Turbine | Auxiliary | U1 | Forced - Immediate | 2020 | Gas | GG | 300 | Gas Turbine/Jet Engine (Simple Cycle Operation) | SERC | Summer | 127.5 | 45 | 1 | 1 | 5110-Lube oil system - general | U1-Forced - Immediate | 300-Gas Turbine/Jet Engine (Simple Cycle Operation)
5110 | Lube oil system - general | Gas Turbine | Auxiliary | U1 | Forced - Immediate | 2020 | Gas | GG | 300 | Gas Turbine/Jet Engine (Simple Cycle Operation) | RFC | Summer | 128.9733 | 56.9 | 1 | 1 | 5110-Lube oil system - general | U1-Forced - Immediate | 300-Gas Turbine/Jet Engine (Simple Cycle Operation)
5110 | Lube oil system - general | Gas Turbine | Auxiliary | U1 | Forced - Immediate | 2020 | Gas | GG | 300 | Gas Turbine/Jet Engine (Simple Cycle Operation) | RFC | Summer | 168.7 | 42 | 1 | 1 | 5110-Lube oil system - general | U1-Forced - Immediate | 300-Gas Turbine/Jet Engine (Simple Cycle Operation)
5110 | Lube oil system - general | Gas Turbine | Auxiliary | U1 | Forced - Immediate | 2020 | Gas | GG | 300 | Gas Turbine/Jet Engine (Simple Cycle Operation) | SERC | Summer | 194.8083 | 48.5 | 1 | 1 | 5110-Lube oil system - general | U1-Forced - Immediate | 300-Gas Turbine/Jet Engine (Simple Cycle Operation)
5110 | Lube oil system - general | Gas Turbine | Auxiliary | U1 | Forced - Immediate | 2020 | Gas | GG | 300 | Gas Turbine/Jet Engine (Simple Cycle Operation) | MRO | Summer | 3663.05 | 61 | 1 | 1 | 5110-Lube oil system - general | U1-Forced - Immediate | 300-Gas Turbine/Jet Engine (Simple Cycle Operation)
5110 | Lube oil system - general | Gas Turbine | Auxiliary | U1 | Forced - Immediate | 2020 | Gas | GG | 300 | Gas Turbine/Jet Engine (Simple Cycle Operation) | WECC | Summer | 5538.7 | 97 | 1 | 1 | 5110-Lube oil system - general | U1-Forced - Immediate | 300-Gas Turbine/Jet Engine (Simple Cycle Operation)
5110 | Lube oil system - general | Gas Turbine | Auxiliary | U1 | Forced - Immediate | 2020 | Gas | GG | 300 | Gas Turbine/Jet Engine (Simple Cycle Operation) | RFC | Summer | 8041.7 | 87 | 1 | 1 | 5110-Lube oil system - general | U1-Forced - Immediate | 300-Gas Turbine/Jet Engine (Simple Cycle Operation)
5110 | Lube oil system - general | Gas Turbine | Auxiliary | U1 | Forced - Immediate | 2020 | Gas | GG | 300 | Gas Turbine/Jet Engine (Simple Cycle Operation) | SERC | Winter | 16.9 | 169 | 1 | 1 | 5110-Lube oil system - general | U1-Forced - Immediate | 300-Gas Turbine/Jet Engine (Simple Cycle Operation)
5110 | Lube oil system - general | Gas Turbine | Auxiliary | U1 | Forced - Immediate | 2020 | Gas | GG | 300 | Gas Turbine/Jet Engine (Simple Cycle Operation) | WECC | Winter | 51.2 | 48 | 1 | 1 | 5110-Lube oil system - general | U1-Forced - Immediate | 300-Gas Turbine/Jet Engine (Simple Cycle Operation)
5110 | Lube oil system - general | Gas Turbine | Auxiliary | U1 | Forced - Immediate | 2020 | Gas | GG | 300 | Gas Turbine/Jet Engine (Simple Cycle Operation) | TRE | Winter | 1848 | 80 | 1 | 1 | 5110-Lube oil system - general | U1-Forced - Immediate | 300-Gas Turbine/Jet Engine (Simple Cycle Operation)
5110 | Lube oil system - general | Gas Turbine | Auxiliary | U1 | Forced - Immediate | 2020 | Gas | GG | 300 | Gas Turbine/Jet Engine (Simple Cycle Operation) | WECC | Winter | 41981.3249 | 103.5 | 1 | 1 | 5110-Lube oil system - general | U1-Forced - Immediate | 300-Gas Turbine/Jet Engine (Simple Cycle Operation)
5110 | Lube oil system - general | Gas Turbine | Auxiliary | U1 | Forced - Immediate | 2020 | Oil | DI | 300 | Gas Turbine/Jet Engine (Simple Cycle Operation) | RFC | Summer | 1584 | 44 | 1 | 1 | 5110-Lube oil system - general | U1-Forced - Immediate | 300-Gas Turbine/Jet Engine (Simple Cycle Operation)
5110 | Lube oil system - general | Gas Turbine | Auxiliary | D1 | Forced - Immediate | 2020 | Gas | GG | 300 | Gas Turbine/Jet Engine (Simple Cycle Operation) | WECC | Summer | 39.1666 | 25 | 1 | 1 | 5110-Lube oil system - general | D1-Forced - Immediate | 300-Gas Turbine/Jet Engine (Simple Cycle Operation)
5110 | Lube oil system - general | Gas Turbine | Auxiliary | D1 | Forced - Immediate | 2020 | Gas | GG | 300 | Gas Turbine/Jet Engine (Simple Cycle Operation) | RFC | Summer | 152.95 | 23 | 1 | 1 | 5110-Lube oil system - general | D1-Forced - Immediate | 300-Gas Turbine/Jet Engine (Simple Cycle Operation)
5110 | Lube oil system - general | Gas Turbine | Auxiliary | U1 | Forced - Immediate | 2020 | Gas | GG | 300 | Gas Turbine/Jet Engine (Simple Cycle Operation) | WECC | Off-Peak | 36.8167 | 47 | 1 | 1 | 5110-Lube oil system - general | U1-Forced - Immediate | 300-Gas Turbine/Jet Engine (Simple Cycle Operation)
5110 | Lube oil system - general | Gas Turbine | Auxiliary | U1 | Forced - Immediate | 2020 | Gas | GG | 300 | Gas Turbine/Jet Engine (Simple Cycle Operation) | WECC | Off-Peak | 171.633 | 52.01 | 1 | 1 | 5110-Lube oil system - general | U1-Forced - Immediate | 300-Gas Turbine/Jet Engine (Simple Cycle Operation)
5110 | Lube oil system - general | Gas Turbine | Auxiliary | U1 | Forced - Immediate | 2020 | Gas | GG | 300 | Gas Turbine/Jet Engine (Simple Cycle Operation) | MRO | Off-Peak | 4779.1733 | 55.4 | 1 | 1 | 5110-Lube oil system - general | U1-Forced - Immediate | 300-Gas Turbine/Jet Engine (Simple Cycle Operation)
5110 | Lube oil system - general | Gas Turbine | Auxiliary | U1 | Forced - Immediate | 2020 | Gas | GG | 300 | Gas Turbine/Jet Engine (Simple Cycle Operation) | SERC | Winter | 34.5333 | 74 | 1 | 1 | 5110-Lube oil system - general | U1-Forced - Immediate | 300-Gas Turbine/Jet Engine (Simple Cycle Operation)
5110 | Lube oil system - general | Gas Turbine | Auxiliary | U1 | Forced - Immediate | 2020 | Gas | GG | 300 | Gas Turbine/Jet Engine (Simple Cycle Operation) | MRO | Winter | 1582 | 56 | 1 | 1 | 5110-Lube oil system - general | U1-Forced - Immediate | 300-Gas Turbine/Jet Engine (Simple Cycle Operation)
5110 | Lube oil system - general | Gas Turbine | Auxiliary | U1 | Forced - Immediate | 2020 | Gas | GG | 300 | Gas Turbine/Jet Engine (Simple Cycle Operation) | MRO | Winter | 4871.43 | 47.9 | 1 | 1 | 5110-Lube oil system - general | U1-Forced - Immediate | 300-Gas Turbine/Jet Engine (Simple Cycle Operation)
5110 | Lube oil system - general | Gas Turbine | Auxiliary | D1 | Forced - Immediate | 2020 | Gas | GG | 300 | Gas Turbine/Jet Engine (Simple Cycle Operation) | RFC | Off-Peak | 261.6 | 24 | 1 | 1 | 5110-Lube oil system - general | D1-Forced - Immediate | 300-Gas Turbine/Jet Engine (Simple Cycle Operation)
5110 | Lube oil system - general | Gas Turbine | Auxiliary | D1 | Forced - Immediate | 2020 | Gas | GG | 300 | Gas Turbine/Jet Engine (Simple Cycle Operation) | MRO | Off-Peak | 47133.3333 | 25 | 1 | 1 | 5110-Lube oil system - general | D1-Forced - Immediate | 300-Gas Turbine/Jet Engine (Simple Cycle Operation)
5110 | Lube oil system - general | Gas Turbine | Auxiliary | D1 | Forced - Immediate | 2020 | Gas | GG | 300 | Gas Turbine/Jet Engine (Simple Cycle Operation) | WECC | Summer | 1800.5333 | 105.5 | 1 | 1 | 5110-Lube oil system - general | D1-Forced - Immediate | 300-Gas Turbine/Jet Engine (Simple Cycle Operation)
5110 | Lube oil system - general | Gas Turbine | Auxiliary | SF | Startup Failure | 2020 | Gas | GG | 300 | Gas Turbine/Jet Engine (Simple Cycle Operation) | RFC | Off-Peak | 168 | 42 | 1 | 1 | 5110-Lube oil system - general | SF-Startup Failure | 300-Gas Turbine/Jet Engine (Simple Cycle Operation)
5110 | Lube oil system - general | Gas Turbine | Auxiliary | SF | Startup Failure | 2020 | Gas | GG | 300 | Gas Turbine/Jet Engine (Simple Cycle Operation) | SERC | Off-Peak | 1222.7499 | 219 | 1 | 1 | 5110-Lube oil system - general | SF-Startup Failure | 300-Gas Turbine/Jet Engine (Simple Cycle Operation)
5110 | Lube oil system - general | Gas Turbine | Auxiliary | U1 | Forced - Immediate | 2020 | Gas | GG | 300 | Gas Turbine/Jet Engine (Simple Cycle Operation) | WECC | Off-Peak | 396 | 55 | 1 | 1 | 5110-Lube oil system - general | U1-Forced - Immediate | 300-Gas Turbine/Jet Engine (Simple Cycle Operation)
5110 | Lube oil system - general | Gas Turbine | Auxiliary | U1 | Forced - Immediate | 2020 | Gas | GG | 300 | Gas Turbine/Jet Engine (Simple Cycle Operation) | WECC | Off-Peak | 442 | 102 | 1 | 1 | 5110-Lube oil system - general | U1-Forced - Immediate | 300-Gas Turbine/Jet Engine (Simple Cycle Operation)
5110 | Lube oil system - general | Gas Turbine | Auxiliary | U1 | Forced - Immediate | 2020 | Gas | GG | 300 | Gas Turbine/Jet Engine (Simple Cycle Operation) | MRO | Off-Peak | 1074.76 | 55.4 | 1 | 1 | 5110-Lube oil system - general | U1-Forced - Immediate | 300-Gas Turbine/Jet Engine (Simple Cycle Operation)
5110 | Lube oil system - general | Gas Turbine | Auxiliary | U1 | Forced - Immediate | 2020 | Gas | GG | 300 | Gas Turbine/Jet Engine (Simple Cycle Operation) | SERC | Off-Peak | 16075.2 | 54.4 | 1 | 1 | 5110-Lube oil system - general | U1-Forced - Immediate | 300-Gas Turbine/Jet Engine (Simple Cycle Operation)
5110 | Lube oil system - general | Gas Turbine | Auxiliary | U1 | Forced - Immediate | 2020 | Gas | GG | 300 | Gas Turbine/Jet Engine (Simple Cycle Operation) | TRE | Off-Peak | 34200 | 45 | 1 | 1 | 5110-Lube oil system - general | U1-Forced - Immediate | 300-Gas Turbine/Jet Engine (Simple Cycle Operation)
5110 | Lube oil system - general | Gas Turbine | Auxiliary | U1 | Forced - Immediate | 2020 | Gas | GG | 300 | Gas Turbine/Jet Engine (Simple Cycle Operation) | TRE | Summer | 103.3333 | 50 | 1 | 1 | 5110-Lube oil system - general | U1-Forced - Immediate | 300-Gas Turbine/Jet Engine (Simple Cycle Operation)
5110 | Lube oil system - general | Gas Turbine | Auxiliary | U1 | Forced - Immediate | 2020 | Gas | GG | 300 | Gas Turbine/Jet Engine (Simple Cycle Operation) | RFC | Summer | 517 | 110 | 1 | 1 | 5110-Lube oil system - general | U1-Forced - Immediate | 300-Gas Turbine/Jet Engine (Simple Cycle Operation)
5110 | Lube oil system - general | Gas Turbine | Auxiliary | U1 | Forced - Immediate | 2020 | Gas | GG | 300 | Gas Turbine/Jet Engine (Simple Cycle Operation) | WECC | Summer | 4078.75 | 65 | 1 | 1 | 5110-Lube oil system - general | U1-Forced - Immediate | 300-Gas Turbine/Jet Engine (Simple Cycle Operation)
5110 | Lube oil system - general | Gas Turbine | Auxiliary | U1 | Forced - Immediate | 2020 | Gas | GG | 300 | Gas Turbine/Jet Engine (Simple Cycle Operation) | RFC | Summer | 17165.1 | 87 | 1 | 1 | 5110-Lube oil system - general | U1-Forced - Immediate | 300-Gas Turbine/Jet Engine (Simple Cycle Operation)
5110 | Lube oil system - general | Gas Turbine | Auxiliary | U1 | Forced - Immediate | 2020 | Gas | GG | 300 | Gas Turbine/Jet Engine (Simple Cycle Operation) | MRO | Winter | 576.5666 | 98 | 1 | 1 | 5110-Lube oil system - general | U1-Forced - Immediate | 300-Gas Turbine/Jet Engine (Simple Cycle Operation)
5110 | Lube oil system - general | Gas Turbine | Auxiliary | U1 | Forced - Immediate | 2020 | Gas | GG | 300 | Gas Turbine/Jet Engine (Simple Cycle Operation) | MRO | Winter | 49926.48 | 55.4 | 1 | 1 | 5110-Lube oil system - general | U1-Forced - Immediate | 300-Gas Turbine/Jet Engine (Simple Cycle Operation)
5110 | Lube oil system - general | Gas Turbine | Auxiliary | D1 | Forced - Immediate | 2020 | Gas | GG | 300 | Gas Turbine/Jet Engine (Simple Cycle Operation) | TRE | Summer | 18.4 | 24 | 1 | 1 | 5110-Lube oil system - general | D1-Forced - Immediate | 300-Gas Turbine/Jet Engine (Simple Cycle Operation)
5110 | Lube oil system - general | Gas Turbine | Auxiliary | SF | Startup Failure | 2020 | Gas | GG | 300 | Gas Turbine/Jet Engine (Simple Cycle Operation) | WECC | Winter | 124.6 | 42 | 1 | 1 | 5110-Lube oil system - general | SF-Startup Failure | 300-Gas Turbine/Jet Engine (Simple Cycle Operation)
5110 | Lube oil system - general | Gas Turbine | Auxiliary | U1 | Forced - Immediate | 2020 | Gas | GG | 300 | Gas Turbine/Jet Engine (Simple Cycle Operation) | TRE | Off-Peak | 149.3333 | 80 | 1 | 1 | 5110-Lube oil system - general | U1-Forced - Immediate | 300-Gas Turbine/Jet Engine (Simple Cycle Operation)
5110 | Lube oil system - general | Gas Turbine | Auxiliary | U1 | Forced - Immediate | 2020 | Gas | GG | 300 | Gas Turbine/Jet Engine (Simple Cycle Operation) | SERC | Off-Peak | 186.3291 | 49.25 | 1 | 1 | 5110-Lube oil system - general | U1-Forced - Immediate | 300-Gas Turbine/Jet Engine (Simple Cycle Operation)
5110 | Lube oil system - general | Gas Turbine | Auxiliary | U1 | Forced - Immediate | 2020 | Gas | GG | 300 | Gas Turbine/Jet Engine (Simple Cycle Operation) | MRO | Off-Peak | 446.5 | 47 | 1 | 1 | 5110-Lube oil system - general | U1-Forced - Immediate | 300-Gas Turbine/Jet Engine (Simple Cycle Operation)
5110 | Lube oil system - general | Gas Turbine | Auxiliary | U1 | Forced - Immediate | 2020 | Gas | GG | 300 | Gas Turbine/Jet Engine (Simple Cycle Operation) | MRO | Off-Peak | 4210.4 | 55.4 | 1 | 1 | 5110-Lube oil system - general | U1-Forced - Immediate | 300-Gas Turbine/Jet Engine (Simple Cycle Operation)
5110 | Lube oil system - general | Gas Turbine | Auxiliary | U1 | Forced - Immediate | 2020 | Gas | GG | 300 | Gas Turbine/Jet Engine (Simple Cycle Operation) | SERC | Summer | 55.9 | 43 | 1 | 1 | 5110-Lube oil system - general | U1-Forced - Immediate | 300-Gas Turbine/Jet Engine (Simple Cycle Operation)
5110 | Lube oil system - general | Gas Turbine | Auxiliary | U1 | Forced - Immediate | 2020 | Gas | GG | 300 | Gas Turbine/Jet Engine (Simple Cycle Operation) | WECC | Summer | 87.5666 | 71 | 1 | 1 | 5110-Lube oil system - general | U1-Forced - Immediate | 300-Gas Turbine/Jet Engine (Simple Cycle Operation)
5110 | Lube oil system - general | Gas Turbine | Auxiliary | U1 | Forced - Immediate | 2020 | Gas | GG | 300 | Gas Turbine/Jet Engine (Simple Cycle Operation) | MRO | Summer | 130.1666 | 55 | 1 | 1 | 5110-Lube oil system - general | U1-Forced - Immediate | 300-Gas Turbine/Jet Engine (Simple Cycle Operation)
5110 | Lube oil system - general | Gas Turbine | Auxiliary | U1 | Forced - Immediate | 2020 | Gas | GG | 300 | Gas Turbine/Jet Engine (Simple Cycle Operation) | RFC | Summer | 2105.4 | 87 | 1 | 1 | 5110-Lube oil system - general | U1-Forced - Immediate | 300-Gas Turbine/Jet Engine (Simple Cycle Operation)
5110 | Lube oil system - general | Gas Turbine | Auxiliary | U1 | Forced - Immediate | 2020 | Gas | GG | 300 | Gas Turbine/Jet Engine (Simple Cycle Operation) | RFC | Summer | 6147.9999 | 87 | 1 | 1 | 5110-Lube oil system - general | U1-Forced - Immediate | 300-Gas Turbine/Jet Engine (Simple Cycle Operation)
5110 | Lube oil system - general | Gas Turbine | Auxiliary | U1 | Forced - Immediate | 2020 | Gas | GG | 300 | Gas Turbine/Jet Engine (Simple Cycle Operation) | MRO | Winter | 17.5633 | 47.9 | 1 | 1 | 5110-Lube oil system - general | U1-Forced - Immediate | 300-Gas Turbine/Jet Engine (Simple Cycle Operation)
5110 | Lube oil system - general | Gas Turbine | Auxiliary | U1 | Forced - Immediate | 2020 | Gas | GG | 300 | Gas Turbine/Jet Engine (Simple Cycle Operation) | SERC | Winter | 80.1666 | 74 | 1 | 1 | 5110-Lube oil system - general | U1-Forced - Immediate | 300-Gas Turbine/Jet Engine (Simple Cycle Operation)
5110 | Lube oil system - general | Gas Turbine | Auxiliary | U1 | Forced - Immediate | 2020 | Gas | GG | 300 | Gas Turbine/Jet Engine (Simple Cycle Operation) | MRO | Winter | 95.9616 | 55.9 | 1 | 1 | 5110-Lube oil system - general | U1-Forced - Immediate | 300-Gas Turbine/Jet Engine (Simple Cycle Operation)
5110 | Lube oil system - general | Gas Turbine | Auxiliary | U1 | Forced - Immediate | 2020 | Gas | GG | 300 | Gas Turbine/Jet Engine (Simple Cycle Operation) | MRO | Winter | 139.65 | 63 | 1 | 1 | 5110-Lube oil system - general | U1-Forced - Immediate | 300-Gas Turbine/Jet Engine (Simple Cycle Operation)
5110 | Lube oil system - general | Gas Turbine | Auxiliary | U1 | Forced - Immediate | 2020 | Gas | GG | 300 | Gas Turbine/Jet Engine (Simple Cycle Operation) | SERC | Winter | 480 | 80 | 1 | 1 | 5110-Lube oil system - general | U1-Forced - Immediate | 300-Gas Turbine/Jet Engine (Simple Cycle Operation)
5110 | Lube oil system - general | Gas Turbine | Auxiliary | U1 | Forced - Immediate | 2020 | Gas | GG | 300 | Gas Turbine/Jet Engine (Simple Cycle Operation) | NPCC | Winter | 1574.4684 | 103.47 | 1 | 1 | 5110-Lube oil system - general | U1-Forced - Immediate | 300-Gas Turbine/Jet Engine (Simple Cycle Operation)
5110 | Lube oil system - general | Gas Turbine | Auxiliary | U1 | Forced - Immediate | 2020 | Gas | GG | 300 | Gas Turbine/Jet Engine (Simple Cycle Operation) | MRO | Winter | 7295.2566 | 55.4 | 1 | 1 | 5110-Lube oil system - general | U1-Forced - Immediate | 300-Gas Turbine/Jet Engine (Simple Cycle Operation)
5110 | Lube oil system - general | Gas Turbine | Auxiliary | U1 | Forced - Immediate | 2020 | Gas | GG | 300 | Gas Turbine/Jet Engine (Simple Cycle Operation) | WECC | Winter | 213722.2999 | 102 | 1 | 1 | 5110-Lube oil system - general | U1-Forced - Immediate | 300-Gas Turbine/Jet Engine (Simple Cycle Operation)
5110 | Lube oil system - general | Gas Turbine | Auxiliary | U1 | Forced - Immediate | 2020 | Oil | DI | 300 | Gas Turbine/Jet Engine (Simple Cycle Operation) | WECC | Summer | 809.1667 | 50 | 1 | 1 | 5110-Lube oil system - general | U1-Forced - Immediate | 300-Gas Turbine/Jet Engine (Simple Cycle Operation)
5110 | Lube oil system - general | Gas Turbine | Auxiliary | U1 | Forced - Immediate | 2020 | Oil | DI | 300 | Gas Turbine/Jet Engine (Simple Cycle Operation) | MRO | Winter | 2460 | 48 | 1 | 1 | 5110-Lube oil system - general | U1-Forced - Immediate | 300-Gas Turbine/Jet Engine (Simple Cycle Operation)
5110 | Lube oil system - general | Gas Turbine | Auxiliary | D1 | Forced - Immediate | 2020 | Gas | GG | 300 | Gas Turbine/Jet Engine (Simple Cycle Operation) | MRO | Off-Peak | 2029.2333 | 17 | 1 | 1 | 5110-Lube oil system - general | D1-Forced - Immediate | 300-Gas Turbine/Jet Engine (Simple Cycle Operation)
5110 | Lube oil system - general | Gas Turbine | Auxiliary | SF | Startup Failure | 2020 | Gas | GG | 300 | Gas Turbine/Jet Engine (Simple Cycle Operation) | RFC | Off-Peak | 0.35165 | 21.1 | 1 | 1 | 5110-Lube oil system - general | SF-Startup Failure | 300-Gas Turbine/Jet Engine (Simple Cycle Operation)
5110 | Lube oil system - general | Gas Turbine | Auxiliary | SF | Startup Failure | 2020 | Gas | GG | 300 | Gas Turbine/Jet Engine (Simple Cycle Operation) | SERC | Off-Peak | 187.7666 | 43 | 1 | 1 | 5110-Lube oil system - general | SF-Startup Failure | 300-Gas Turbine/Jet Engine (Simple Cycle Operation)
5110 | Lube oil system - general | Gas Turbine | Auxiliary | SF | Startup Failure | 2020 | Gas | GG | 300 | Gas Turbine/Jet Engine (Simple Cycle Operation) | RFC | Summer | 35.8333 | 50 | 1 | 1 | 5110-Lube oil system - general | SF-Startup Failure | 300-Gas Turbine/Jet Engine (Simple Cycle Operation)
5110 | Lube oil system - general | Gas Turbine | Auxiliary | U1 | Forced - Immediate | 2020 | Gas | GG | 300 | Gas Turbine/Jet Engine (Simple Cycle Operation) | MRO | Off-Peak | 1022.25 | 47 | 1 | 1 | 5110-Lube oil system - general | U1-Forced - Immediate | 300-Gas Turbine/Jet Engine (Simple Cycle Operation)
5110 | Lube oil system - general | Gas Turbine | Auxiliary | U1 | Forced - Immediate | 2020 | Gas | GG | 300 | Gas Turbine/Jet Engine (Simple Cycle Operation) | RFC | Summer | 9.1667 | 50 | 1 | 1 | 5110-Lube oil system - general | U1-Forced - Immediate | 300-Gas Turbine/Jet Engine (Simple Cycle Operation)
5110 | Lube oil system - general | Gas Turbine | Auxiliary | U1 | Forced - Immediate | 2020 | Gas | GG | 300 | Gas Turbine/Jet Engine (Simple Cycle Operation) | SERC | Summer | 16.2 | 18 | 1 | 1 | 5110-Lube oil system - general | U1-Forced - Immediate | 300-Gas Turbine/Jet Engine (Simple Cycle Operation)
5110 | Lube oil system - general | Gas Turbine | Auxiliary | U1 | Forced - Immediate | 2020 | Gas | GG | 300 | Gas Turbine/Jet Engine (Simple Cycle Operation) | SERC | Summer | 16.2 | 54 | 1 | 1 | 5110-Lube oil system - general | U1-Forced - Immediate | 300-Gas Turbine/Jet Engine (Simple Cycle Operation)
5110 | Lube oil system - general | Gas Turbine | Auxiliary | U1 | Forced - Immediate | 2020 | Gas | GG | 300 | Gas Turbine/Jet Engine (Simple Cycle Operation) | RFC | Summer | 32.5 | 50 | 1 | 1 | 5110-Lube oil system - general | U1-Forced - Immediate | 300-Gas Turbine/Jet Engine (Simple Cycle Operation)
5110 | Lube oil system - general | Gas Turbine | Auxiliary | U1 | Forced - Immediate | 2020 | Gas | GG | 300 | Gas Turbine/Jet Engine (Simple Cycle Operation) | RFC | Summer | 114.6666 | 80 | 1 | 1 | 5110-Lube oil system - general | U1-Forced - Immediate | 300-Gas Turbine/Jet Engine (Simple Cycle Operation)
5110 | Lube oil system - general | Gas Turbine | Auxiliary | U1 | Forced - Immediate | 2020 | Gas | GG | 300 | Gas Turbine/Jet Engine (Simple Cycle Operation) | MRO | Summer | 164.5 | 94 | 1 | 1 | 5110-Lube oil system - general | U1-Forced - Immediate | 300-Gas Turbine/Jet Engine (Simple Cycle Operation)
5110 | Lube oil system - general | Gas Turbine | Auxiliary | U1 | Forced - Immediate | 2020 | Gas | GG | 300 | Gas Turbine/Jet Engine (Simple Cycle Operation) | MRO | Summer | 212.4833 | 61 | 1 | 1 | 5110-Lube oil system - general | U1-Forced - Immediate | 300-Gas Turbine/Jet Engine (Simple Cycle Operation)
5110 | Lube oil system - general | Gas Turbine | Auxiliary | U1 | Forced - Immediate | 2020 | Gas | GG | 300 | Gas Turbine/Jet Engine (Simple Cycle Operation) | MRO | Summer | 293.7867 | 47.9 | 1 | 1 | 5110-Lube oil system - general | U1-Forced - Immediate | 300-Gas Turbine/Jet Engine (Simple Cycle Operation)
5110 | Lube oil system - general | Gas Turbine | Auxiliary | U1 | Forced - Immediate | 2020 | Gas | GG | 300 | Gas Turbine/Jet Engine (Simple Cycle Operation) | WECC | Summer | 738.6666 | 40 | 1 | 1 | 5110-Lube oil system - general | U1-Forced - Immediate | 300-Gas Turbine/Jet Engine (Simple Cycle Operation)
5110 | Lube oil system - general | Gas Turbine | Auxiliary | U1 | Forced - Immediate | 2020 | Gas | GG | 300 | Gas Turbine/Jet Engine (Simple Cycle Operation) | RFC | Summer | 6293 | 87 | 1 | 1 | 5110-Lube oil system - general | U1-Forced - Immediate | 300-Gas Turbine/Jet Engine (Simple Cycle Operation)
5110 | Lube oil system - general | Gas Turbine | Auxiliary | U3 | Forced - Postponed | 2020 | Gas | GG | 300 | Gas Turbine/Jet Engine (Simple Cycle Operation) | WECC | Off-Peak | 6541.26 | 74.8 | 1 | 1 | 5110-Lube oil system - general | U3-Forced - Postponed | 300-Gas Turbine/Jet Engine (Simple Cycle Operation)
5110 | Lube oil system - general | Gas Turbine | Auxiliary | U1 | Forced - Immediate | 2020 | Gas | GG | 800 | Miscellaneous | SERC | Summer | 1976.5333 | 64 | 1 | 1 | 5110-Lube oil system - general | U1-Forced - Immediate | 800-Miscellaneous
5110 | Lube oil system - general | Gas Turbine | Auxiliary | D1 | Forced - Immediate | 2020 | Gas | GG | 850 | Combined Cycle Block | NPCC | Summer | 265.8993 | 78.98 | 1 | 1 | 5110-Lube oil system - general | D1-Forced - Immediate | 850-Combined Cycle Block
5110 | Lube oil system - general | Gas Turbine | Auxiliary | U1 | Forced - Immediate | 2020 | Gas | GG | 850 | Combined Cycle Block | WECC | Summer | 440.6999 | 117 | 1 | 1 | 5110-Lube oil system - general | U1-Forced - Immediate | 850-Combined Cycle Block
5110 | Lube oil system - general | Gas Turbine | Auxiliary | U1 | Forced - Immediate | 2020 | Gas | GG | 850 | Combined Cycle Block | RFC | Summer | 983.25 | 57 | 1 | 1 | 5110-Lube oil system - general | U1-Forced - Immediate | 850-Combined Cycle Block
5110 | Lube oil system - general | Gas Turbine | Auxiliary | U2 | Forced - Delayed | 2020 | Gas | GG | 850 | Combined Cycle Block | SERC | Off-Peak | 12061.8331 | 293 | 1 | 1 | 5110-Lube oil system - general | U2-Forced - Delayed | 850-Combined Cycle Block
5110 | Lube oil system - general | Gas Turbine | Auxiliary | D1 | Forced - Immediate | 2020 | Gas | GG | 850 | Combined Cycle Block | NPCC | Off-Peak | 189.9333 | 103.6 | 1 | 1 | 5110-Lube oil system - general | D1-Forced - Immediate | 850-Combined Cycle Block
5110 | Lube oil system - general | Gas Turbine | Auxiliary | U1 | Forced - Immediate | 2020 | Gas | GG | 850 | Combined Cycle Block | NPCC | Off-Peak | 3073.2833 | 97 | 1 | 1 | 5110-Lube oil system - general | U1-Forced - Immediate | 850-Combined Cycle Block
5110 | Lube oil system - general | Gas Turbine | Auxiliary | D1 | Forced - Immediate | 2020 | Gas | GG | 850 | Combined Cycle Block | RFC | Off-Peak | 317.5 | 127 | 1 | 1 | 5110-Lube oil system - general | D1-Forced - Immediate | 850-Combined Cycle Block
5110 | Lube oil system - general | Gas Turbine | Auxiliary | U1 | Forced - Immediate | 2020 | Gas | GG | 850 | Combined Cycle Block | SERC | Off-Peak | 109.2 | 168 | 1 | 1 | 5110-Lube oil system - general | U1-Forced - Immediate | 850-Combined Cycle Block
5110 | Lube oil system - general | Gas Turbine | Auxiliary | D1 | Forced - Immediate | 2020 | Gas | GG | 850 | Combined Cycle Block | SERC | Off-Peak | 4546.2083 | 71.5 | 1 | 1 | 5110-Lube oil system - general | D1-Forced - Immediate | 850-Combined Cycle Block
5110 | Lube oil system - general | Gas Turbine | Auxiliary | U1 | Forced - Immediate | 2020 | Gas | GG | 850 | Combined Cycle Block | RFC | Summer | 134.9333 | 46 | 1 | 1 | 5110-Lube oil system - general | U1-Forced - Immediate | 850-Combined Cycle Block
5110 | Lube oil system - general | Gas Turbine | Auxiliary | U1 | Forced - Immediate | 2020 | Gas | GG | 850 | Combined Cycle Block | RFC | Summer | 6215 | 55 | 1 | 1 | 5110-Lube oil system - general | U1-Forced - Immediate | 850-Combined Cycle Block
5110 | Lube oil system - general | Gas Turbine | Auxiliary | U1 | Forced - Immediate | 2020 | Gas | GG | 851 | CC GT units | TRE | Winter | 6265.8 | 177 | 1 | 1 | 5110-Lube oil system - general | U1-Forced - Immediate | 851-CC GT units
5110 | Lube oil system - general | Gas Turbine | Auxiliary | U1 | Forced - Immediate | 2020 | Gas | GG | 851 | CC GT units | WECC | Summer | 34.0666 | 73 | 1 | 1 | 5110-Lube oil system - general | U1-Forced - Immediate | 851-CC GT units
5110 | Lube oil system - general | Gas Turbine | Auxiliary | U1 | Forced - Immediate | 2020 | Gas | GG | 851 | CC GT units | RFC | Summer | 158.5832 | 173 | 1 | 1 | 5110-Lube oil system - general | U1-Forced - Immediate | 851-CC GT units
5110 | Lube oil system - general | Gas Turbine | Auxiliary | U1 | Forced - Immediate | 2020 | Gas | GG | 851 | CC GT units | WECC | Summer | 192.5333 | 38 | 1 | 1 | 5110-Lube oil system - general | U1-Forced - Immediate | 851-CC GT units
5110 | Lube oil system - general | Gas Turbine | Auxiliary | U1 | Forced - Immediate | 2020 | Gas | GG | 851 | CC GT units | WECC | Winter | 186.8333 | 38 | 1 | 1 | 5110-Lube oil system - general | U1-Forced - Immediate | 851-CC GT units
5110 | Lube oil system - general | Gas Turbine | Auxiliary | U1 | Forced - Immediate | 2020 | Gas | GG | 851 | CC GT units | RFC | Summer | 166.4599 | 172.2 | 1 | 1 | 5110-Lube oil system - general | U1-Forced - Immediate | 851-CC GT units
5110 | Lube oil system - general | Gas Turbine | Auxiliary | SF | Startup Failure | 2020 | Gas | GG | 851 | CC GT units | WECC | Off-Peak | 30.225 | 58.5 | 1 | 1 | 5110-Lube oil system - general | SF-Startup Failure | 851-CC GT units
5110 | Lube oil system - general | Gas Turbine | Auxiliary | U1 | Forced - Immediate | 2020 | Gas | GG | 851 | CC GT units | WECC | Off-Peak | 204.5667 | 38 | 1 | 1 | 5110-Lube oil system - general | U1-Forced - Immediate | 851-CC GT units
5110 | Lube oil system - general | Gas Turbine | Auxiliary | U1 | Forced - Immediate | 2020 | Gas | GG | 851 | CC GT units | NPCC | Off-Peak | 6065.0333 | 238 | 1 | 1 | 5110-Lube oil system - general | U1-Forced - Immediate | 851-CC GT units
5110 | Lube oil system - general | Gas Turbine | Auxiliary | U1 | Forced - Immediate | 2020 | Gas | GG | 851 | CC GT units | SERC | Off-Peak | 514.9332 | 193.1 | 1 | 1 | 5110-Lube oil system - general | U1-Forced - Immediate | 851-CC GT units
5110 | Lube oil system - general | Gas Turbine | Auxiliary | U1 | Forced - Immediate | 2020 | Gas | GG | 851 | CC GT units | MRO | Summer | 227.0686 | 158.42 | 1 | 1 | 5110-Lube oil system - general | U1-Forced - Immediate | 851-CC GT units
5110 | Lube oil system - general | Gas Turbine | Auxiliary | U1 | Forced - Immediate | 2020 | Gas | GG | 851 | CC GT units | MRO | Summer | 507.5 | 150 | 1 | 1 | 5110-Lube oil system - general | U1-Forced - Immediate | 851-CC GT units
5110 | Lube oil system - general | Gas Turbine | Auxiliary | U2 | Forced - Delayed | 2020 | Gas | GG | 851 | CC GT units | TRE | Summer | 20051.5 | 170 | 1 | 1 | 5110-Lube oil system - general | U2-Forced - Delayed | 851-CC GT units
5110 | Lube oil system - general | Gas Turbine | Auxiliary | SF | Startup Failure | 2020 | Gas | GG | 851 | CC GT units | SERC | Off-Peak | 583.1 | 171.5 | 1 | 1 | 5110-Lube oil system - general | SF-Startup Failure | 851-CC GT units
5110 | Lube oil system - general | Gas Turbine | Auxiliary | U1 | Forced - Immediate | 2020 | Gas | GG | 851 | CC GT units | WECC | Off-Peak | 253.5 | 58.5 | 1 | 1 | 5110-Lube oil system - general | U1-Forced - Immediate | 851-CC GT units
5110 | Lube oil system - general | Gas Turbine | Auxiliary | U1 | Forced - Immediate | 2020 | Gas | GG | 851 | CC GT units | WECC | Summer | 69.6667 | 38 | 1 | 1 | 5110-Lube oil system - general | U1-Forced - Immediate | 851-CC GT units
5110 | Lube oil system - general | Gas Turbine | Auxiliary | U1 | Forced - Immediate | 2020 | Gas | GG | 851 | CC GT units | WECC | Off-Peak | 1552.4999 | 81 | 1 | 1 | 5110-Lube oil system - general | U1-Forced - Immediate | 851-CC GT units
5110 | Lube oil system - general | Gas Turbine | Auxiliary | U1 | Forced - Immediate | 2020 | Gas | GG | 851 | CC GT units | TRE | Summer | 8654.4 | 144 | 1 | 1 | 5110-Lube oil system - general | U1-Forced - Immediate | 851-CC GT units
5110 | Lube oil system - general | Gas Turbine | Auxiliary | U1 | Forced - Immediate | 2020 | Gas | GG | 851 | CC GT units | WECC | Winter | 1327.69 | 145.9 | 1 | 1 | 5110-Lube oil system - general | U1-Forced - Immediate | 851-CC GT units
5110 | Lube oil system - general | Gas Turbine | Auxiliary | U1 | Forced - Immediate | 2020 | Gas | GG | 851 | CC GT units | WECC | Summer | 119.6833 | 43 | 1 | 1 | 5110-Lube oil system - general | U1-Forced - Immediate | 851-CC GT units
5110 | Lube oil system - general | Gas Turbine | Auxiliary | U1 | Forced - Immediate | 2020 | Gas | GG | 851 | CC GT units | WECC | Summer | 146.4167 | 35 | 1 | 1 | 5110-Lube oil system - general | U1-Forced - Immediate | 851-CC GT units
5110 | Lube oil system - general | Gas Turbine | Auxiliary | U1 | Forced - Immediate | 2020 | Gas | GG | 851 | CC GT units | WECC | Summer | 444.5 | 35 | 1 | 1 | 5110-Lube oil system - general | U1-Forced - Immediate | 851-CC GT units
5110 | Lube oil system - general | Gas Turbine | Auxiliary | U2 | Forced - Delayed | 2020 | Gas | GG | 851 | CC GT units | TRE | Summer | 64860.6666 | 170 | 1 | 1 | 5110-Lube oil system - general | U2-Forced - Delayed | 851-CC GT units
5110 | Lube oil system - general | Gas Turbine | Auxiliary | U1 | Forced - Immediate | 2020 | Waste Heat | WH | 852 | CC steam units | TRE | Summer | 742.9 | 391 | 1 | 1 | 5110-Lube oil system - general | U1-Forced - Immediate | 852-CC steam units
5110 | Lube oil system - general | Gas Turbine | Auxiliary | D1 | Forced - Immediate | 2020 | Waste Heat | WH | 852 | CC steam units | WECC | Summer | 18.3333 | 10 | 1 | 1 | 5110-Lube oil system - general | D1-Forced - Immediate | 852-CC steam units
5110 | Lube oil system - general | Gas Turbine | Auxiliary | D1 | Forced - Immediate | 2020 | Waste Heat | WH | 852 | CC steam units | WECC | Summer | 19.6 | 42 | 1 | 1 | 5110-Lube oil system - general | D1-Forced - Immediate | 852-CC steam units
5110 | Lube oil system - general | Gas Turbine | Auxiliary | D1 | Forced - Immediate | 2020 | Waste Heat | WH | 852 | CC steam units | WECC | Off-Peak | 53.8333 | 10 | 1 | 1 | 5110-Lube oil system - general | D1-Forced - Immediate | 852-CC steam units
5110 | Lube oil system - general | Gas Turbine | Auxiliary | D1 | Forced - Immediate | 2020 | Waste Heat | WH | 852 | CC steam units | TRE | Summer | 6576.6 | 113 | 1 | 1 | 5110-Lube oil system - general | D1-Forced - Immediate | 852-CC steam units
5110 | Lube oil system - general | Gas Turbine | Auxiliary | U1 | Forced - Immediate | 2020 | Gas | GG | 852 | CC steam units | RFC | Off-Peak | 3237.6525 | 187.69 | 1 | 1 | 5110-Lube oil system - general | U1-Forced - Immediate | 852-CC steam units
5110 | Lube oil system - general | Gas Turbine | Auxiliary | U2 | Forced - Delayed | 2020 | Waste Heat | WH | 852 | CC steam units | TRE | Summer | 46435.9999 | 120 | 1 | 1 | 5110-Lube oil system - general | U2-Forced - Delayed | 852-CC steam units
5110 | Lube oil system - general | Gas Turbine | Auxiliary | D1 | Forced - Immediate | 2020 | Waste Heat | WH | 852 | CC steam units | WECC | Off-Peak | 86.6667 | 20 | 1 | 1 | 5110-Lube oil system - general | D1-Forced - Immediate | 852-CC steam units
5110 | Lube oil system - general | Gas Turbine | Auxiliary | D1 | Forced - Immediate | 2020 | Waste Heat | WH | 852 | CC steam units | NPCC | Off-Peak | 3210.9 | 126 | 1 | 1 | 5110-Lube oil system - general | D1-Forced - Immediate | 852-CC steam units
5110 | Lube oil system - general | Gas Turbine | Auxiliary | D1 | Forced - Immediate | 2020 | Waste Heat | WH | 852 | CC steam units | WECC | Summer | 50.6667 | 10 | 1 | 1 | 5110-Lube oil system - general | D1-Forced - Immediate | 852-CC steam units
5110 | Lube oil system - general | Gas Turbine | Auxiliary | D1 | Forced - Immediate | 2020 | Gas | GG | 852 | CC steam units | RFC | Summer | 119.9916 | 130.9 | 1 | 1 | 5110-Lube oil system - general | D1-Forced - Immediate | 852-CC steam units
5110 | Lube oil system - general | Gas Turbine | Auxiliary | D1 | Forced - Immediate | 2020 | Gas | GG | 852 | CC steam units | RFC | Summer | 126.5366 | 130.9 | 1 | 1 | 5110-Lube oil system - general | D1-Forced - Immediate | 852-CC steam units
5110 | Lube oil system - general | Gas Turbine | Auxiliary | D1 | Forced - Immediate | 2020 | Waste Heat | WH | 852 | CC steam units | RFC | Off-Peak | 1930.275 | 111.9 | 1 | 1 | 5110-Lube oil system - general | D1-Forced - Immediate | 852-CC steam units
5110 | Lube oil system - general | Gas Turbine | Auxiliary | D1 | Forced - Immediate | 2020 | Waste Heat | WH | 852 | CC steam units | WECC | Summer | 36.1833 | 13 | 1 | 1 | 5110-Lube oil system - general | D1-Forced - Immediate | 852-CC steam units
5110 | Lube oil system - general | Gas Turbine | Auxiliary | D1 | Forced - Immediate | 2020 | Waste Heat | WH | 852 | CC steam units | WECC | Winter | 49.1667 | 10 | 1 | 1 | 5110-Lube oil system - general | D1-Forced - Immediate | 852-CC steam units
5110 | Lube oil system - general | Gas Turbine | Auxiliary | D1 | Forced - Immediate | 2020 | Waste Heat | WH | 852 | CC steam units | WECC | Winter | 928.2 | 102 | 1 | 1 | 5110-Lube oil system - general | D1-Forced - Immediate | 852-CC steam units
5110 | Lube oil system - general | Gas Turbine | Auxiliary | U1 | Forced - Immediate | 2020 | Waste Heat | WH | 852 | CC steam units | MRO | Summer | 250.1666 | 158 | 1 | 1 | 5110-Lube oil system - general | U1-Forced - Immediate | 852-CC steam units
5110 | Lube oil system - general | Gas Turbine | Auxiliary | U2 | Forced - Delayed | 2020 | Waste Heat | WH | 852 | CC steam units | TRE | Summer | 14584 | 120 | 1 | 1 | 5110-Lube oil system - general | U2-Forced - Delayed | 852-CC steam units
5110 | Lube oil system - general | Gas Turbine | Auxiliary | U1 | Forced - Immediate | 2020 | Gas | GG | 860 | Co-generator Block | TRE | Winter | 102.3666 | 83 | 1 | 1 | 5110-Lube oil system - general | U1-Forced - Immediate | 860-Co-generator Block
5110 | Lube oil system - general | Gas Turbine | Auxiliary | D1 | Forced - Immediate | 2020 | Gas | GG | 860 | Co-generator Block | TRE | Winter | 152.3333 | 2 | 1 | 1 | 5110-Lube oil system - general | D1-Forced - Immediate | 860-Co-generator Block
5110 | Lube oil system - general | Gas Turbine | Auxiliary | U1 | Forced - Immediate | 2020 | Gas | GG | 861 | CoG GT units | TRE | Off-Peak | 15631.5 | 90 | 1 | 1 | 5110-Lube oil system - general | U1-Forced - Immediate | 861-CoG GT units
5110 | Lube oil system - general | Gas Turbine | Auxiliary | U1 | Forced - Immediate | 2020 | Gas | GG | 861 | CoG GT units | TRE | Summer | 4851 | 99 | 1 | 1 | 5110-Lube oil system - general | U1-Forced - Immediate | 861-CoG GT units
5110 | Lube oil system - general | Gas Turbine | Auxiliary | U1 | Forced - Immediate | 2020 | Gas | GG | 861 | CoG GT units | TRE | Off-Peak | 54540 | 90 | 1 | 1 | 5110-Lube oil system - general | U1-Forced - Immediate | 861-CoG GT units
5110 | Lube oil system - general | Gas Turbine | Auxiliary | U1 | Forced - Immediate | 2020 | Gas | GG | 861 | CoG GT units | TRE | Off-Peak | 4312.0999 | 93 | 1 | 1 | 5110-Lube oil system - general | U1-Forced - Immediate | 861-CoG GT units
5110 | Lube oil system - general | Gas Turbine | Auxiliary | D1 | Forced - Immediate | 2020 | Waste Heat | WH | 862 | CoG steam units | TRE | Summer | 2597 | 53 | 1 | 1 | 5110-Lube oil system - general | D1-Forced - Immediate | 862-CoG steam units
5110 | Lube oil system - general | Gas Turbine | Auxiliary | D1 | Forced - Immediate | 2020 | Waste Heat | WH | 862 | CoG steam units | TRE | Off-Peak | 10768.3666 | 62 | 1 | 1 | 5110-Lube oil system - general | D1-Forced - Immediate | 862-CoG steam units
5110 | Lube oil system - general | Gas Turbine | Auxiliary | D1 | Forced - Immediate | 2020 | Waste Heat | WH | 862 | CoG steam units | TRE | Off-Peak | 2642.9 | 57 | 1 | 1 | 5110-Lube oil system - general | D1-Forced - Immediate | 862-CoG steam units
5110 | Lube oil system - general | Gas Turbine | Auxiliary | D1 | Forced - Immediate | 2020 | Waste Heat | WH | 862 | CoG steam units | TRE | Off-Peak | 22493.1 | 63 | 1 | 1 | 5110-Lube oil system - general | D1-Forced - Immediate | 862-CoG steam units
5111 | Lube oil pumps B | Gas Turbine | Auxiliary | D1 | Forced - Immediate | 2020 | Gas | GG | 300 | Gas Turbine/Jet Engine (Simple Cycle Operation) | WECC | Off-Peak | 467.7165 | 211 | 1 | 1 | 5111-Lube oil pumps B | D1-Forced - Immediate | 300-Gas Turbine/Jet Engine (Simple Cycle Operation)
5111 | Lube oil pumps B | Gas Turbine | Auxiliary | SF | Startup Failure | 2020 | Gas | GG | 300 | Gas Turbine/Jet Engine (Simple Cycle Operation) | SERC | Off-Peak | 31.1666 | 85 | 1 | 1 | 5111-Lube oil pumps B | SF-Startup Failure | 300-Gas Turbine/Jet Engine (Simple Cycle Operation)
5111 | Lube oil pumps B | Gas Turbine | Auxiliary | SF | Startup Failure | 2020 | Gas | GG | 300 | Gas Turbine/Jet Engine (Simple Cycle Operation) | MRO | Off-Peak | 72.9 | 162 | 1 | 1 | 5111-Lube oil pumps B | SF-Startup Failure | 300-Gas Turbine/Jet Engine (Simple Cycle Operation)
5111 | Lube oil pumps B | Gas Turbine | Auxiliary | SF | Startup Failure | 2020 | Gas | GG | 300 | Gas Turbine/Jet Engine (Simple Cycle Operation) | WECC | Off-Peak | 4435.8933 | 99.2 | 1 | 1 | 5111-Lube oil pumps B | SF-Startup Failure | 300-Gas Turbine/Jet Engine (Simple Cycle Operation)
5111 | Lube oil pumps B | Gas Turbine | Auxiliary | SF | Startup Failure | 2020 | Gas | GG | 300 | Gas Turbine/Jet Engine (Simple Cycle Operation) | MRO | Summer | 1276.7 | 51 | 1 | 1 | 5111-Lube oil pumps B | SF-Startup Failure | 300-Gas Turbine/Jet Engine (Simple Cycle Operation)
5111 | Lube oil pumps B | Gas Turbine | Auxiliary | U1 | Forced - Immediate | 2020 | Gas | GG | 300 | Gas Turbine/Jet Engine (Simple Cycle Operation) | SERC | Off-Peak | 4650 | 150 | 1 | 1 | 5111-Lube oil pumps B | U1-Forced - Immediate | 300-Gas Turbine/Jet Engine (Simple Cycle Operation)
5111 | Lube oil pumps B | Gas Turbine | Auxiliary | U1 | Forced - Immediate | 2020 | Gas | GG | 300 | Gas Turbine/Jet Engine (Simple Cycle Operation) | RFC | Summer | 78.8333 | 55 | 1 | 1 | 5111-Lube oil pumps B | U1-Forced - Immediate | 300-Gas Turbine/Jet Engine (Simple Cycle Operation)
5111 | Lube oil pumps B | Gas Turbine | Auxiliary | U1 | Forced - Immediate | 2020 | Gas | GG | 300 | Gas Turbine/Jet Engine (Simple Cycle Operation) | TRE | Summer | 307 | 20 | 1 | 1 | 5111-Lube oil pumps B | U1-Forced - Immediate | 300-Gas Turbine/Jet Engine (Simple Cycle Operation)
5111 | Lube oil pumps B | Gas Turbine | Auxiliary | U1 | Forced - Immediate | 2020 | Gas | GG | 300 | Gas Turbine/Jet Engine (Simple Cycle Operation) | WECC | Summer | 854.1 | 73 | 1 | 1 | 5111-Lube oil pumps B | U1-Forced - Immediate | 300-Gas Turbine/Jet Engine (Simple Cycle Operation)
5111 | Lube oil pumps B | Gas Turbine | Auxiliary | U1 | Forced - Immediate | 2020 | Gas | GG | 300 | Gas Turbine/Jet Engine (Simple Cycle Operation) | MRO | Summer | 10496 | 82 | 1 | 1 | 5111-Lube oil pumps B | U1-Forced - Immediate | 300-Gas Turbine/Jet Engine (Simple Cycle Operation)
5111 | Lube oil pumps B | Gas Turbine | Auxiliary | U1 | Forced - Immediate | 2020 | Gas | GG | 300 | Gas Turbine/Jet Engine (Simple Cycle Operation) | RFC | Winter | 156.1166 | 161.5 | 1 | 1 | 5111-Lube oil pumps B | U1-Forced - Immediate | 300-Gas Turbine/Jet Engine (Simple Cycle Operation)
5111 | Lube oil pumps B | Gas Turbine | Auxiliary | U1 | Forced - Immediate | 2020 | Gas | GG | 300 | Gas Turbine/Jet Engine (Simple Cycle Operation) | WECC | Off-Peak | 261.1 | 42 | 1 | 1 | 5111-Lube oil pumps B | U1-Forced - Immediate | 300-Gas Turbine/Jet Engine (Simple Cycle Operation)
5111 | Lube oil pumps B | Gas Turbine | Auxiliary | U1 | Forced - Immediate | 2020 | Gas | GG | 300 | Gas Turbine/Jet Engine (Simple Cycle Operation) | MRO | Off-Peak | 61008 | 82 | 1 | 1 | 5111-Lube oil pumps B | U1-Forced - Immediate | 300-Gas Turbine/Jet Engine (Simple Cycle Operation)
5111 | Lube oil pumps B | Gas Turbine | Auxiliary | U1 | Forced - Immediate | 2020 | Gas | GG | 300 | Gas Turbine/Jet Engine (Simple Cycle Operation) | WECC | Summer | 1089 | 44 | 1 | 1 | 5111-Lube oil pumps B | U1-Forced - Immediate | 300-Gas Turbine/Jet Engine (Simple Cycle Operation)
5111 | Lube oil pumps B | Gas Turbine | Auxiliary | U1 | Forced - Immediate | 2020 | Gas | GG | 300 | Gas Turbine/Jet Engine (Simple Cycle Operation) | WECC | Off-Peak | 157.6666 | 55 | 1 | 1 | 5111-Lube oil pumps B | U1-Forced - Immediate | 300-Gas Turbine/Jet Engine (Simple Cycle Operation)
5111 | Lube oil pumps B | Gas Turbine | Auxiliary | U1 | Forced - Immediate | 2020 | Gas | GG | 300 | Gas Turbine/Jet Engine (Simple Cycle Operation) | TRE | Summer | 32.5 | 50 | 1 | 1 | 5111-Lube oil pumps B | U1-Forced - Immediate | 300-Gas Turbine/Jet Engine (Simple Cycle Operation)
5111 | Lube oil pumps B | Gas Turbine | Auxiliary | U1 | Forced - Immediate | 2020 | Gas | GG | 300 | Gas Turbine/Jet Engine (Simple Cycle Operation) | RFC | Summer | 132 | 55 | 1 | 1 | 5111-Lube oil pumps B | U1-Forced - Immediate | 300-Gas Turbine/Jet Engine (Simple Cycle Operation)
5111 | Lube oil pumps B | Gas Turbine | Auxiliary | U1 | Forced - Immediate | 2020 | Gas | GG | 300 | Gas Turbine/Jet Engine (Simple Cycle Operation) | SERC | Summer | 1866.3666 | 73 | 1 | 1 | 5111-Lube oil pumps B | U1-Forced - Immediate | 300-Gas Turbine/Jet Engine (Simple Cycle Operation)
5111 | Lube oil pumps B | Gas Turbine | Auxiliary | U1 | Forced - Immediate | 2020 | Oil | DI | 300 | Gas Turbine/Jet Engine (Simple Cycle Operation) | RFC | Off-Peak | 240.9166 | 49 | 1 | 1 | 5111-Lube oil pumps B | U1-Forced - Immediate | 300-Gas Turbine/Jet Engine (Simple Cycle Operation)
5111 | Lube oil pumps B | Gas Turbine | Auxiliary | U1 | Forced - Immediate | 2020 | Oil | DI | 300 | Gas Turbine/Jet Engine (Simple Cycle Operation) | RFC | Winter | 931 | 49 | 1 | 1 | 5111-Lube oil pumps B | U1-Forced - Immediate | 300-Gas Turbine/Jet Engine (Simple Cycle Operation)
5111 | Lube oil pumps B | Gas Turbine | Auxiliary | U1 | Forced - Immediate | 2020 | Gas | GG | 300 | Gas Turbine/Jet Engine (Simple Cycle Operation) | RFC | Off-Peak | 12285 | 180 | 1 | 1 | 5111-Lube oil pumps B | U1-Forced - Immediate | 300-Gas Turbine/Jet Engine (Simple Cycle Operation)
5111 | Lube oil pumps B | Gas Turbine | Auxiliary | U1 | Forced - Immediate | 2020 | Gas | GG | 300 | Gas Turbine/Jet Engine (Simple Cycle Operation) | SERC | Summer | 240 | 80 | 1 | 1 | 5111-Lube oil pumps B | U1-Forced - Immediate | 300-Gas Turbine/Jet Engine (Simple Cycle Operation)
5111 | Lube oil pumps B | Gas Turbine | Auxiliary | U1 | Forced - Immediate | 2020 | Gas | GG | 300 | Gas Turbine/Jet Engine (Simple Cycle Operation) | MRO | Summer | 617.5 | 95 | 1 | 1 | 5111-Lube oil pumps B | U1-Forced - Immediate | 300-Gas Turbine/Jet Engine (Simple Cycle Operation)
5111 | Lube oil pumps B | Gas Turbine | Auxiliary | D1 | Forced - Immediate | 2020 | Gas | GG | 300 | Gas Turbine/Jet Engine (Simple Cycle Operation) | WECC | Off-Peak | 1561.4 | 105.5 | 1 | 1 | 5111-Lube oil pumps B | D1-Forced - Immediate | 300-Gas Turbine/Jet Engine (Simple Cycle Operation)
5111 | Lube oil pumps B | Gas Turbine | Auxiliary | D1 | Forced - Immediate | 2020 | Oil | DI | 300 | Gas Turbine/Jet Engine (Simple Cycle Operation) | RFC | Summer | 48 | 48 | 1 | 1 | 5111-Lube oil pumps B | D1-Forced - Immediate | 300-Gas Turbine/Jet Engine (Simple Cycle Operation)
5111 | Lube oil pumps B | Gas Turbine | Auxiliary | U1 | Forced - Immediate | 2020 | Gas | GG | 300 | Gas Turbine/Jet Engine (Simple Cycle Operation) | SERC | Summer | 50.1666 | 43 | 1 | 1 | 5111-Lube oil pumps B | U1-Forced - Immediate | 300-Gas Turbine/Jet Engine (Simple Cycle Operation)
5111 | Lube oil pumps B | Gas Turbine | Auxiliary | U1 | Forced - Immediate | 2020 | Gas | GG | 300 | Gas Turbine/Jet Engine (Simple Cycle Operation) | WECC | Summer | 101.22 | 50.61 | 1 | 1 | 5111-Lube oil pumps B | U1-Forced - Immediate | 300-Gas Turbine/Jet Engine (Simple Cycle Operation)
5111 | Lube oil pumps B | Gas Turbine | Auxiliary | U1 | Forced - Immediate | 2020 | Gas | GG | 300 | Gas Turbine/Jet Engine (Simple Cycle Operation) | WECC | Winter | 1743.5145 | 50.61 | 1 | 1 | 5111-Lube oil pumps B | U1-Forced - Immediate | 300-Gas Turbine/Jet Engine (Simple Cycle Operation)
5111 | Lube oil pumps B | Gas Turbine | Auxiliary | U1 | Forced - Immediate | 2020 | Gas | GG | 300 | Gas Turbine/Jet Engine (Simple Cycle Operation) | WECC | Off-Peak | 69.3583 | 28.7 | 1 | 1 | 5111-Lube oil pumps B | U1-Forced - Immediate | 300-Gas Turbine/Jet Engine (Simple Cycle Operation)
5111 | Lube oil pumps B | Gas Turbine | Auxiliary | U1 | Forced - Immediate | 2020 | Gas | GG | 300 | Gas Turbine/Jet Engine (Simple Cycle Operation) | TRE | Off-Peak | 215.5666 | 58 | 1 | 1 | 5111-Lube oil pumps B | U1-Forced - Immediate | 300-Gas Turbine/Jet Engine (Simple Cycle Operation)
5111 | Lube oil pumps B | Gas Turbine | Auxiliary | U1 | Forced - Immediate | 2020 | Gas | GG | 300 | Gas Turbine/Jet Engine (Simple Cycle Operation) | TRE | Summer | 27.3333 | 20 | 1 | 1 | 5111-Lube oil pumps B | U1-Forced - Immediate | 300-Gas Turbine/Jet Engine (Simple Cycle Operation)
5111 | Lube oil pumps B | Gas Turbine | Auxiliary | U1 | Forced - Immediate | 2020 | Gas | GG | 300 | Gas Turbine/Jet Engine (Simple Cycle Operation) | NPCC | Summer | 1220.9998 | 333 | 1 | 1 | 5111-Lube oil pumps B | U1-Forced - Immediate | 300-Gas Turbine/Jet Engine (Simple Cycle Operation)
5111 | Lube oil pumps B | Gas Turbine | Auxiliary | U1 | Forced - Immediate | 2020 | Gas | GG | 300 | Gas Turbine/Jet Engine (Simple Cycle Operation) | RFC | Summer | 3260.7483 | 43.7 | 1 | 1 | 5111-Lube oil pumps B | U1-Forced - Immediate | 300-Gas Turbine/Jet Engine (Simple Cycle Operation)
5111 | Lube oil pumps B | Gas Turbine | Auxiliary | U1 | Forced - Immediate | 2020 | Gas | GG | 300 | Gas Turbine/Jet Engine (Simple Cycle Operation) | MRO | Winter | 604.4133 | 114.4 | 1 | 1 | 5111-Lube oil pumps B | U1-Forced - Immediate | 300-Gas Turbine/Jet Engine (Simple Cycle Operation)
5111 | Lube oil pumps B | Gas Turbine | Auxiliary | SF | Startup Failure | 2020 | Gas | GG | 300 | Gas Turbine/Jet Engine (Simple Cycle Operation) | MRO | Winter | 7480 | 55 | 1 | 1 | 5111-Lube oil pumps B | SF-Startup Failure | 300-Gas Turbine/Jet Engine (Simple Cycle Operation)
5111 | Lube oil pumps B | Gas Turbine | Auxiliary | U1 | Forced - Immediate | 2020 | Gas | GG | 300 | Gas Turbine/Jet Engine (Simple Cycle Operation) | WECC | Off-Peak | 392.8166 | 91 | 1 | 1 | 5111-Lube oil pumps B | U1-Forced - Immediate | 300-Gas Turbine/Jet Engine (Simple Cycle Operation)
5111 | Lube oil pumps B | Gas Turbine | Auxiliary | U1 | Forced - Immediate | 2020 | Gas | GG | 300 | Gas Turbine/Jet Engine (Simple Cycle Operation) | MRO | Off-Peak | 1484.7999 | 174 | 1 | 1 | 5111-Lube oil pumps B | U1-Forced - Immediate | 300-Gas Turbine/Jet Engine (Simple Cycle Operation)
5111 | Lube oil pumps B | Gas Turbine | Auxiliary | U1 | Forced - Immediate | 2020 | Gas | GG | 300 | Gas Turbine/Jet Engine (Simple Cycle Operation) | MRO | Off-Peak | 9286.5 | 82 | 1 | 1 | 5111-Lube oil pumps B | U1-Forced - Immediate | 300-Gas Turbine/Jet Engine (Simple Cycle Operation)
5111 | Lube oil pumps B | Gas Turbine | Auxiliary | U1 | Forced - Immediate | 2020 | Gas | GG | 300 | Gas Turbine/Jet Engine (Simple Cycle Operation) | MRO | Summer | 3074.3299 | 77.7 | 1 | 1 | 5111-Lube oil pumps B | U1-Forced - Immediate | 300-Gas Turbine/Jet Engine (Simple Cycle Operation)
5111 | Lube oil pumps B | Gas Turbine | Auxiliary | U1 | Forced - Immediate | 2020 | Gas | GG | 300 | Gas Turbine/Jet Engine (Simple Cycle Operation) | WECC | Winter | 71.5 | 55 | 1 | 1 | 5111-Lube oil pumps B | U1-Forced - Immediate | 300-Gas Turbine/Jet Engine (Simple Cycle Operation)
5111 | Lube oil pumps B | Gas Turbine | Auxiliary | U1 | Forced - Immediate | 2020 | Oil | DI | 300 | Gas Turbine/Jet Engine (Simple Cycle Operation) | RFC | Winter | 8424.375 | 22.5 | 1 | 1 | 5111-Lube oil pumps B | U1-Forced - Immediate | 300-Gas Turbine/Jet Engine (Simple Cycle Operation)
5111 | Lube oil pumps B | Gas Turbine | Auxiliary | SF | Startup Failure | 2020 | Oil | DI | 300 | Gas Turbine/Jet Engine (Simple Cycle Operation) | NPCC | Summer | 231.7333 | 79 | 1 | 1 | 5111-Lube oil pumps B | SF-Startup Failure | 300-Gas Turbine/Jet Engine (Simple Cycle Operation)
5111 | Lube oil pumps B | Gas Turbine | Auxiliary | SF | Startup Failure | 2020 | Oil | DI | 300 | Gas Turbine/Jet Engine (Simple Cycle Operation) | RFC | Summer | 10578 | 86 | 1 | 1 | 5111-Lube oil pumps B | SF-Startup Failure | 300-Gas Turbine/Jet Engine (Simple Cycle Operation)
5111 | Lube oil pumps B | Gas Turbine | Auxiliary | U1 | Forced - Immediate | 2020 | Gas | GG | 300 | Gas Turbine/Jet Engine (Simple Cycle Operation) | SERC | Off-Peak | 964.8666 | 82 | 1 | 1 | 5111-Lube oil pumps B | U1-Forced - Immediate | 300-Gas Turbine/Jet Engine (Simple Cycle Operation)
5111 | Lube oil pumps B | Gas Turbine | Auxiliary | U1 | Forced - Immediate | 2020 | Gas | GG | 300 | Gas Turbine/Jet Engine (Simple Cycle Operation) | SERC | Winter | 564.7825 | 116.45 | 1 | 1 | 5111-Lube oil pumps B | U1-Forced - Immediate | 300-Gas Turbine/Jet Engine (Simple Cycle Operation)
5111 | Lube oil pumps B | Gas Turbine | Auxiliary | U1 | Forced - Immediate | 2020 | Gas | GG | 300 | Gas Turbine/Jet Engine (Simple Cycle Operation) | SERC | Winter | 1661.9999 | 180 | 1 | 1 | 5111-Lube oil pumps B | U1-Forced - Immediate | 300-Gas Turbine/Jet Engine (Simple Cycle Operation)
5111 | Lube oil pumps B | Gas Turbine | Auxiliary | U1 | Forced - Immediate | 2020 | Oil | DI | 300 | Gas Turbine/Jet Engine (Simple Cycle Operation) | SERC | Summer | 1176 | 49 | 1 | 1 | 5111-Lube oil pumps B | U1-Forced - Immediate | 300-Gas Turbine/Jet Engine (Simple Cycle Operation)
5111 | Lube oil pumps B | Gas Turbine | Auxiliary | U1 | Forced - Immediate | 2020 | Oil | DI | 300 | Gas Turbine/Jet Engine (Simple Cycle Operation) | SERC | Summer | 4095 | 78 | 1 | 1 | 5111-Lube oil pumps B | U1-Forced - Immediate | 300-Gas Turbine/Jet Engine (Simple Cycle Operation)
5111 | Lube oil pumps B | Gas Turbine | Auxiliary | D1 | Forced - Immediate | 2020 | Gas | GG | 850 | Combined Cycle Block | WECC | Summer | 754 | 260 | 1 | 1 | 5111-Lube oil pumps B | D1-Forced - Immediate | 850-Combined Cycle Block
5111 | Lube oil pumps B | Gas Turbine | Auxiliary | SF | Startup Failure | 2020 | Gas | GG | 850 | Combined Cycle Block | TRE | Summer | 2125.2 | 231 | 1 | 1 | 5111-Lube oil pumps B | SF-Startup Failure | 850-Combined Cycle Block
5111 | Lube oil pumps B | Gas Turbine | Auxiliary | U1 | Forced - Immediate | 2020 | Gas | GG | 850 | Combined Cycle Block | SERC | Off-Peak | 4524.0065 | 251.8 | 1 | 1 | 5111-Lube oil pumps B | U1-Forced - Immediate | 850-Combined Cycle Block
5111 | Lube oil pumps B | Gas Turbine | Auxiliary | D1 | Forced - Immediate | 2020 | Gas | GG | 850 | Combined Cycle Block | RFC | Off-Peak | 747.4885 | 649.99 | 1 | 1 | 5111-Lube oil pumps B | D1-Forced - Immediate | 850-Combined Cycle Block
5111 | Lube oil pumps B | Gas Turbine | Auxiliary | D1 | Forced - Immediate | 2020 | Gas | GG | 850 | Combined Cycle Block | RFC | Off-Peak | 427.9164 | 325 | 1 | 1 | 5111-Lube oil pumps B | D1-Forced - Immediate | 850-Combined Cycle Block
5111 | Lube oil pumps B | Gas Turbine | Auxiliary | D1 | Forced - Immediate | 2020 | Gas | GG | 850 | Combined Cycle Block | RFC | Summer | 492.4666 | 332 | 1 | 1 | 5111-Lube oil pumps B | D1-Forced - Immediate | 850-Combined Cycle Block
5111 | Lube oil pumps B | Gas Turbine | Auxiliary | SF | Startup Failure | 2020 | Gas | GG | 850 | Combined Cycle Block | TRE | Off-Peak | 250.1332 | 268 | 1 | 1 | 5111-Lube oil pumps B | SF-Startup Failure | 850-Combined Cycle Block
5111 | Lube oil pumps B | Gas Turbine | Auxiliary | U1 | Forced - Immediate | 2020 | Gas | GG | 850 | Combined Cycle Block | RFC | Off-Peak | 411.6664 | 650 | 1 | 1 | 5111-Lube oil pumps B | U1-Forced - Immediate | 850-Combined Cycle Block
5111 | Lube oil pumps B | Gas Turbine | Auxiliary | U1 | Forced - Immediate | 2020 | Gas | GG | 851 | CC GT units | SERC | Summer | 333.4999 | 174 | 1 | 1 | 5111-Lube oil pumps B | U1-Forced - Immediate | 851-CC GT units
5111 | Lube oil pumps B | Gas Turbine | Auxiliary | U1 | Forced - Immediate | 2020 | Gas | GG | 851 | CC GT units | TRE | Summer | 527.8666 | 148 | 1 | 1 | 5111-Lube oil pumps B | U1-Forced - Immediate | 851-CC GT units
5111 | Lube oil pumps B | Gas Turbine | Auxiliary | U1 | Forced - Immediate | 2020 | Gas | GG | 851 | CC GT units | TRE | Summer | 1279.55 | 157 | 1 | 1 | 5111-Lube oil pumps B | U1-Forced - Immediate | 851-CC GT units
5111 | Lube oil pumps B | Gas Turbine | Auxiliary | U1 | Forced - Immediate | 2020 | Gas | GG | 851 | CC GT units | WECC | Winter | 628 | 60 | 1 | 1 | 5111-Lube oil pumps B | U1-Forced - Immediate | 851-CC GT units
5111 | Lube oil pumps B | Gas Turbine | Auxiliary | U1 | Forced - Immediate | 2020 | Gas | GG | 851 | CC GT units | WECC | Summer | 4009.5999 | 168 | 1 | 1 | 5111-Lube oil pumps B | U1-Forced - Immediate | 851-CC GT units
5111 | Lube oil pumps B | Gas Turbine | Auxiliary | U1 | Forced - Immediate | 2020 | Gas | GG | 851 | CC GT units | MRO | Winter | 7974.56 | 216.7 | 1 | 1 | 5111-Lube oil pumps B | U1-Forced - Immediate | 851-CC GT units
5111 | Lube oil pumps B | Gas Turbine | Auxiliary | SF | Startup Failure | 2020 | Gas | GG | 851 | CC GT units | TRE | Winter | 51.3333 | 220 | 1 | 1 | 5111-Lube oil pumps B | SF-Startup Failure | 851-CC GT units
5111 | Lube oil pumps B | Gas Turbine | Auxiliary | U1 | Forced - Immediate | 2020 | Gas | GG | 851 | CC GT units | WECC | Summer | 687.4166 | 73 | 1 | 1 | 5111-Lube oil pumps B | U1-Forced - Immediate | 851-CC GT units
5111 | Lube oil pumps B | Gas Turbine | Auxiliary | U1 | Forced - Immediate | 2020 | Gas | GG | 851 | CC GT units | TRE | Summer | 1169.4664 | 358 | 1 | 1 | 5111-Lube oil pumps B | U1-Forced - Immediate | 851-CC GT units
5111 | Lube oil pumps B | Gas Turbine | Auxiliary | U1 | Forced - Immediate | 2020 | Gas | GG | 851 | CC GT units | SERC | Off-Peak | 5451.8566 | 193.1 | 1 | 1 | 5111-Lube oil pumps B | U1-Forced - Immediate | 851-CC GT units
5111 | Lube oil pumps B | Gas Turbine | Auxiliary | U1 | Forced - Immediate | 2020 | Gas | GG | 851 | CC GT units | MRO | Off-Peak | 15723.45 | 171 | 1 | 1 | 5111-Lube oil pumps B | U1-Forced - Immediate | 851-CC GT units
5111 | Lube oil pumps B | Gas Turbine | Auxiliary | U1 | Forced - Immediate | 2020 | Gas | GG | 851 | CC GT units | MRO | Off-Peak | 485 | 150 | 1 | 1 | 5111-Lube oil pumps B | U1-Forced - Immediate | 851-CC GT units
5111 | Lube oil pumps B | Gas Turbine | Auxiliary | U1 | Forced - Immediate | 2020 | Gas | GG | 851 | CC GT units | SERC | Summer | 10391.2499 | 153 | 1 | 1 | 5111-Lube oil pumps B | U1-Forced - Immediate | 851-CC GT units
5111 | Lube oil pumps B | Gas Turbine | Auxiliary | U1 | Forced - Immediate | 2020 | Gas | GG | 851 | CC GT units | WECC | Summer | 51.3666 | 67 | 1 | 1 | 5111-Lube oil pumps B | U1-Forced - Immediate | 851-CC GT units
5111 | Lube oil pumps B | Gas Turbine | Auxiliary | U1 | Forced - Immediate | 2020 | Gas | GG | 851 | CC GT units | WECC | Summer | 68.1166 | 67 | 1 | 1 | 5111-Lube oil pumps B | U1-Forced - Immediate | 851-CC GT units
5111 | Lube oil pumps B | Gas Turbine | Auxiliary | D1 | Forced - Immediate | 2020 | Gas | GG | 852 | CC steam units | MRO | Off-Peak | 7264.05 | 79 | 1 | 1 | 5111-Lube oil pumps B | D1-Forced - Immediate | 852-CC steam units
5111 | Lube oil pumps B | Gas Turbine | Auxiliary | D1 | Forced - Immediate | 2020 | Gas | GG | 852 | CC steam units | TRE | Summer | 834.5025 | 255.46 | 1 | 1 | 5111-Lube oil pumps B | D1-Forced - Immediate | 852-CC steam units
5111 | Lube oil pumps B | Gas Turbine | Auxiliary | D1 | Forced - Immediate | 2020 | Waste Heat | WH | 852 | CC steam units | TRE | Summer | 1487.7499 | 165 | 1 | 1 | 5111-Lube oil pumps B | D1-Forced - Immediate | 852-CC steam units
5111 | Lube oil pumps B | Gas Turbine | Auxiliary | D1 | Forced - Immediate | 2020 | Gas | GG | 852 | CC steam units | WECC | Winter | 711.7333 | 136 | 1 | 1 | 5111-Lube oil pumps B | D1-Forced - Immediate | 852-CC steam units
5111 | Lube oil pumps B | Gas Turbine | Auxiliary | D1 | Forced - Immediate | 2020 | Waste Heat | WH | 852 | CC steam units | TRE | Summer | 375.5699 | 105.3 | 1 | 1 | 5111-Lube oil pumps B | D1-Forced - Immediate | 852-CC steam units
5111 | Lube oil pumps B | Gas Turbine | Auxiliary | D1 | Forced - Immediate | 2020 | Waste Heat | WH | 852 | CC steam units | SERC | Summer | 178.2499 | 93 | 1 | 1 | 5111-Lube oil pumps B | D1-Forced - Immediate | 852-CC steam units
5111 | Lube oil pumps B | Gas Turbine | Auxiliary | D1 | Forced - Immediate | 2020 | Waste Heat | WH | 852 | CC steam units | WECC | Summer | 3490 | 120 | 1 | 1 | 5111-Lube oil pumps B | D1-Forced - Immediate | 852-CC steam units
5111 | Lube oil pumps B | Gas Turbine | Auxiliary | D1 | Forced - Immediate | 2020 | Gas | GG | 852 | CC steam units | WECC | Summer | 39.65 | 39 | 1 | 1 | 5111-Lube oil pumps B | D1-Forced - Immediate | 852-CC steam units
5111 | Lube oil pumps B | Gas Turbine | Auxiliary | D1 | Forced - Immediate | 2020 | Waste Heat | WH | 852 | CC steam units | MRO | Off-Peak | 215.05 | 69 | 1 | 1 | 5111-Lube oil pumps B | D1-Forced - Immediate | 852-CC steam units
5111 | Lube oil pumps B | Gas Turbine | Auxiliary | D1 | Forced - Immediate | 2020 | Gas | GG | 852 | CC steam units | WECC | Summer | 29.9 | 39 | 1 | 1 | 5111-Lube oil pumps B | D1-Forced - Immediate | 852-CC steam units
5111 | Lube oil pumps B | Gas Turbine | Auxiliary | D1 | Forced - Immediate | 2020 | Waste Heat | WH | 852 | CC steam units | WECC | Winter | 209.3333 | 20 | 1 | 1 | 5111-Lube oil pumps B | D1-Forced - Immediate | 852-CC steam units
5111 | Lube oil pumps B | Gas Turbine | Auxiliary | U1 | Forced - Immediate | 2020 | Gas | GG | 861 | CoG GT units | TRE | Winter | 1390.5832 | 185 | 1 | 1 | 5111-Lube oil pumps B | U1-Forced - Immediate | 861-CoG GT units
5111 | Lube oil pumps B | Gas Turbine | Auxiliary | D1 | Forced - Immediate | 2020 | Waste Heat | WH | 862 | CoG steam units | TRE | Winter | 739.7903 | 98.42 | 1 | 1 | 5111-Lube oil pumps B | D1-Forced - Immediate | 862-CoG steam units
5112 | Lube oil coolers B | Gas Turbine | Auxiliary | U1 | Forced - Immediate | 2020 | Gas | GG | 300 | Gas Turbine/Jet Engine (Simple Cycle Operation) | MRO | Off-Peak | 23.4 | 52 | 1 | 1 | 5112-Lube oil coolers B | U1-Forced - Immediate | 300-Gas Turbine/Jet Engine (Simple Cycle Operation)
5112 | Lube oil coolers B | Gas Turbine | Auxiliary | U1 | Forced - Immediate | 2020 | Gas | GG | 300 | Gas Turbine/Jet Engine (Simple Cycle Operation) | SERC | Summer | 400 | 20 | 1 | 1 | 5112-Lube oil coolers B | U1-Forced - Immediate | 300-Gas Turbine/Jet Engine (Simple Cycle Operation)
5112 | Lube oil coolers B | Gas Turbine | Auxiliary | U1 | Forced - Immediate | 2020 | Gas | GG | 300 | Gas Turbine/Jet Engine (Simple Cycle Operation) | MRO | Off-Peak | 1191.6666 | 52 | 1 | 1 | 5112-Lube oil coolers B | U1-Forced - Immediate | 300-Gas Turbine/Jet Engine (Simple Cycle Operation)
5112 | Lube oil coolers B | Gas Turbine | Auxiliary | U1 | Forced - Immediate | 2020 | Gas | GG | 300 | Gas Turbine/Jet Engine (Simple Cycle Operation) | MRO | Summer | 17.5 | 37.5 | 1 | 1 | 5112-Lube oil coolers B | U1-Forced - Immediate | 300-Gas Turbine/Jet Engine (Simple Cycle Operation)
5112 | Lube oil coolers B | Gas Turbine | Auxiliary | U1 | Forced - Immediate | 2020 | Gas | GG | 300 | Gas Turbine/Jet Engine (Simple Cycle Operation) | TRE | Summer | 142.5 | 50 | 2 | 2 | 5112-Lube oil coolers B | U1-Forced - Immediate | 300-Gas Turbine/Jet Engine (Simple Cycle Operation)
5112 | Lube oil coolers B | Gas Turbine | Auxiliary | U1 | Forced - Immediate | 2020 | Gas | GG | 300 | Gas Turbine/Jet Engine (Simple Cycle Operation) | RFC | Winter | 1755 | 78 | 1 | 1 | 5112-Lube oil coolers B | U1-Forced - Immediate | 300-Gas Turbine/Jet Engine (Simple Cycle Operation)
5112 | Lube oil coolers B | Gas Turbine | Auxiliary | U1 | Forced - Immediate | 2020 | Gas | GG | 300 | Gas Turbine/Jet Engine (Simple Cycle Operation) | RFC | Off-Peak | 1499.6833 | 79 | 1 | 1 | 5112-Lube oil coolers B | U1-Forced - Immediate | 300-Gas Turbine/Jet Engine (Simple Cycle Operation)
5112 | Lube oil coolers B | Gas Turbine | Auxiliary | D1 | Forced - Immediate | 2020 | Gas | GG | 850 | Combined Cycle Block | SERC | Summer | 174.58 | 120.4 | 1 | 1 | 5112-Lube oil coolers B | D1-Forced - Immediate | 850-Combined Cycle Block
5112 | Lube oil coolers B | Gas Turbine | Auxiliary | D1 | Forced - Immediate | 2020 | Waste Heat | WH | 850 | Combined Cycle Block | RFC | Summer | 21.6 | 36 | 1 | 1 | 5112-Lube oil coolers B | D1-Forced - Immediate | 850-Combined Cycle Block
5112 | Lube oil coolers B | Gas Turbine | Auxiliary | D1 | Forced - Immediate | 2020 | Waste Heat | WH | 850 | Combined Cycle Block | RFC | Summer | 81.65 | 69 | 1 | 1 | 5112-Lube oil coolers B | D1-Forced - Immediate | 850-Combined Cycle Block
5112 | Lube oil coolers B | Gas Turbine | Auxiliary | U1 | Forced - Immediate | 2020 | Gas | GG | 850 | Combined Cycle Block | RFC | Summer | 105.35 | 49 | 1 | 1 | 5112-Lube oil coolers B | U1-Forced - Immediate | 850-Combined Cycle Block
5112 | Lube oil coolers B | Gas Turbine | Auxiliary | U1 | Forced - Immediate | 2020 | Gas | GG | 850 | Combined Cycle Block | WECC | Summer | 124.96 | 62.48 | 1 | 1 | 5112-Lube oil coolers B | U1-Forced - Immediate | 850-Combined Cycle Block
5112 | Lube oil coolers B | Gas Turbine | Auxiliary | D1 | Forced - Immediate | 2020 | Waste Heat | WH | 850 | Combined Cycle Block | RFC | Summer | 31.9 | 33 | 1 | 1 | 5112-Lube oil coolers B | D1-Forced - Immediate | 850-Combined Cycle Block
5112 | Lube oil coolers B | Gas Turbine | Auxiliary | U1 | Forced - Immediate | 2020 | Gas | GG | 850 | Combined Cycle Block | WECC | Summer | 312.4 | 62.48 | 1 | 1 | 5112-Lube oil coolers B | U1-Forced - Immediate | 850-Combined Cycle Block
5112 | Lube oil coolers B | Gas Turbine | Auxiliary | U1 | Forced - Immediate | 2020 | Gas | GG | 850 | Combined Cycle Block | RFC | Summer | 82.0333 | 46 | 1 | 1 | 5112-Lube oil coolers B | U1-Forced - Immediate | 850-Combined Cycle Block
5112 | Lube oil coolers B | Gas Turbine | Auxiliary | D1 | Forced - Immediate | 2020 | Gas | GG | 851 | CC GT units | SERC | Summer | 546.4333 | 169 | 1 | 1 | 5112-Lube oil coolers B | D1-Forced - Immediate | 851-CC GT units
5112 | Lube oil coolers B | Gas Turbine | Auxiliary | D1 | Forced - Immediate | 2020 | Gas | GG | 851 | CC GT units | NPCC | Summer | 182.4666 | 46 | 1 | 1 | 5112-Lube oil coolers B | D1-Forced - Immediate | 851-CC GT units
5112 | Lube oil coolers B | Gas Turbine | Auxiliary | U1 | Forced - Immediate | 2020 | Gas | GG | 851 | CC GT units | WECC | Summer | 336 | 140 | 1 | 1 | 5112-Lube oil coolers B | U1-Forced - Immediate | 851-CC GT units
5112 | Lube oil coolers B | Gas Turbine | Auxiliary | D1 | Forced - Immediate | 2020 | Gas | GG | 851 | CC GT units | NPCC | Summer | 219.0833 | 55 | 1 | 1 | 5112-Lube oil coolers B | D1-Forced - Immediate | 851-CC GT units
5112 | Lube oil coolers B | Gas Turbine | Auxiliary | D1 | Forced - Immediate | 2020 | Oil | DI | 851 | CC GT units | SERC | Off-Peak | 918 | 54 | 1 | 1 | 5112-Lube oil coolers B | D1-Forced - Immediate | 851-CC GT units
5112 | Lube oil coolers B | Gas Turbine | Auxiliary | U1 | Forced - Immediate | 2020 | Gas | GG | 851 | CC GT units | WECC | Off-Peak | 189.2666 | 167 | 1 | 1 | 5112-Lube oil coolers B | U1-Forced - Immediate | 851-CC GT units
5112 | Lube oil coolers B | Gas Turbine | Auxiliary | U1 | Forced - Immediate | 2020 | Gas | GG | 851 | CC GT units | SERC | Summer | 2893.3332 | 248 | 1 | 1 | 5112-Lube oil coolers B | U1-Forced - Immediate | 851-CC GT units
5112 | Lube oil coolers B | Gas Turbine | Auxiliary | D2 | Forced - Delayed | 2020 | Gas | GG | 851 | CC GT units | SERC | Summer | 45.7333 | 98 | 1 | 1 | 5112-Lube oil coolers B | D2-Forced - Delayed | 851-CC GT units
5112 | Lube oil coolers B | Gas Turbine | Auxiliary | D1 | Forced - Immediate | 2020 | Waste Heat | WH | 852 | CC steam units | SERC | Summer | 170.5 | 55 | 1 | 1 | 5112-Lube oil coolers B | D1-Forced - Immediate | 852-CC steam units
5112 | Lube oil coolers B | Gas Turbine | Auxiliary | D1 | Forced - Immediate | 2020 | Waste Heat | WH | 852 | CC steam units | WECC | Summer | 204 | 85 | 1 | 1 | 5112-Lube oil coolers B | D1-Forced - Immediate | 852-CC steam units
5112 | Lube oil coolers B | Gas Turbine | Auxiliary | U1 | Forced - Immediate | 2020 | Waste Heat | WH | 852 | CC steam units | SERC | Summer | 1439.6 | 122 | 1 | 1 | 5112-Lube oil coolers B | U1-Forced - Immediate | 852-CC steam units
5112 | Lube oil coolers B | Gas Turbine | Auxiliary | D2 | Forced - Delayed | 2020 | Waste Heat | WH | 852 | CC steam units | SERC | Summer | 16.8 | 36 | 1 | 1 | 5112-Lube oil coolers B | D2-Forced - Delayed | 852-CC steam units
5112 | Lube oil coolers B | Gas Turbine | Auxiliary | D1 | Forced - Immediate | 2020 | Waste Heat | WH | 852 | CC steam units | NPCC | Summer | 149.375 | 37.5 | 1 | 1 | 5112-Lube oil coolers B | D1-Forced - Immediate | 852-CC steam units
5113 | Lube oil valves/piping | Gas Turbine | Auxiliary | D1 | Forced - Immediate | 2020 | Gas | GG | 300 | Gas Turbine/Jet Engine (Simple Cycle Operation) | WECC | Off-Peak | 259.1667 | 50 | 1 | 1 | 5113-Lube oil valves/piping | D1-Forced - Immediate | 300-Gas Turbine/Jet Engine (Simple Cycle Operation)
5113 | Lube oil valves/piping | Gas Turbine | Auxiliary | D1 | Forced - Immediate | 2020 | Gas | GG | 300 | Gas Turbine/Jet Engine (Simple Cycle Operation) | WECC | Summer | 0 | 0 | 1 | 1 | 5113-Lube oil valves/piping | D1-Forced - Immediate | 300-Gas Turbine/Jet Engine (Simple Cycle Operation)
5113 | Lube oil valves/piping | Gas Turbine | Auxiliary | U1 | Forced - Immediate | 2020 | Gas | GG | 300 | Gas Turbine/Jet Engine (Simple Cycle Operation) | MRO | Off-Peak | 81.6 | 72 | 1 | 1 | 5113-Lube oil valves/piping | U1-Forced - Immediate | 300-Gas Turbine/Jet Engine (Simple Cycle Operation)
5113 | Lube oil valves/piping | Gas Turbine | Auxiliary | U1 | Forced - Immediate | 2020 | Gas | GG | 300 | Gas Turbine/Jet Engine (Simple Cycle Operation) | WECC | Summer | 216.78 | 72.26 | 1 | 1 | 5113-Lube oil valves/piping | U1-Forced - Immediate | 300-Gas Turbine/Jet Engine (Simple Cycle Operation)
5113 | Lube oil valves/piping | Gas Turbine | Auxiliary | U1 | Forced - Immediate | 2020 | Gas | GG | 300 | Gas Turbine/Jet Engine (Simple Cycle Operation) | WECC | Summer | 316.2 | 102 | 1 | 1 | 5113-Lube oil valves/piping | U1-Forced - Immediate | 300-Gas Turbine/Jet Engine (Simple Cycle Operation)
5113 | Lube oil valves/piping | Gas Turbine | Auxiliary | D1 | Forced - Immediate | 2020 | Gas | GG | 300 | Gas Turbine/Jet Engine (Simple Cycle Operation) | WECC | Off-Peak | 598.7833 | 37 | 1 | 1 | 5113-Lube oil valves/piping | D1-Forced - Immediate | 300-Gas Turbine/Jet Engine (Simple Cycle Operation)
5113 | Lube oil valves/piping | Gas Turbine | Auxiliary | SF | Startup Failure | 2020 | Gas | GG | 300 | Gas Turbine/Jet Engine (Simple Cycle Operation) | WECC | Winter | 29.4 | 63 | 1 | 1 | 5113-Lube oil valves/piping | SF-Startup Failure | 300-Gas Turbine/Jet Engine (Simple Cycle Operation)
5113 | Lube oil valves/piping | Gas Turbine | Auxiliary | U1 | Forced - Immediate | 2020 | Gas | GG | 300 | Gas Turbine/Jet Engine (Simple Cycle Operation) | SERC | Summer | 260.3 | 130.15 | 1 | 1 | 5113-Lube oil valves/piping | U1-Forced - Immediate | 300-Gas Turbine/Jet Engine (Simple Cycle Operation)
5113 | Lube oil valves/piping | Gas Turbine | Auxiliary | U1 | Forced - Immediate | 2020 | Gas | GG | 300 | Gas Turbine/Jet Engine (Simple Cycle Operation) | WECC | Summer | 1032.55 | 53.5 | 1 | 1 | 5113-Lube oil valves/piping | U1-Forced - Immediate | 300-Gas Turbine/Jet Engine (Simple Cycle Operation)
5113 | Lube oil valves/piping | Gas Turbine | Auxiliary | U1 | Forced - Immediate | 2020 | Gas | GG | 300 | Gas Turbine/Jet Engine (Simple Cycle Operation) | WECC | Off-Peak | 420 | 42 | 1 | 1 | 5113-Lube oil valves/piping | U1-Forced - Immediate | 300-Gas Turbine/Jet Engine (Simple Cycle Operation)
5113 | Lube oil valves/piping | Gas Turbine | Auxiliary | U1 | Forced - Immediate | 2020 | Gas | GG | 300 | Gas Turbine/Jet Engine (Simple Cycle Operation) | WECC | Off-Peak | 1929.4999 | 102 | 1 | 1 | 5113-Lube oil valves/piping | U1-Forced - Immediate | 300-Gas Turbine/Jet Engine (Simple Cycle Operation)
5113 | Lube oil valves/piping | Gas Turbine | Auxiliary | U1 | Forced - Immediate | 2020 | Gas | GG | 300 | Gas Turbine/Jet Engine (Simple Cycle Operation) | WECC | Off-Peak | 155.7332 | 146 | 1 | 1 | 5113-Lube oil valves/piping | U1-Forced - Immediate | 300-Gas Turbine/Jet Engine (Simple Cycle Operation)
5113 | Lube oil valves/piping | Gas Turbine | Auxiliary | U1 | Forced - Immediate | 2020 | Gas | GG | 300 | Gas Turbine/Jet Engine (Simple Cycle Operation) | MRO | Summer | 340.8333 | 50 | 1 | 1 | 5113-Lube oil valves/piping | U1-Forced - Immediate | 300-Gas Turbine/Jet Engine (Simple Cycle Operation)
5113 | Lube oil valves/piping | Gas Turbine | Auxiliary | U1 | Forced - Immediate | 2020 | Gas | GG | 300 | Gas Turbine/Jet Engine (Simple Cycle Operation) | WECC | Winter | 399.35 | 163 | 1 | 1 | 5113-Lube oil valves/piping | U1-Forced - Immediate | 300-Gas Turbine/Jet Engine (Simple Cycle Operation)
5113 | Lube oil valves/piping | Gas Turbine | Auxiliary | U1 | Forced - Immediate | 2020 | Gas | GG | 300 | Gas Turbine/Jet Engine (Simple Cycle Operation) | MRO | Winter | 14012.4966 | 148.7 | 1 | 1 | 5113-Lube oil valves/piping | U1-Forced - Immediate | 300-Gas Turbine/Jet Engine (Simple Cycle Operation)
5113 | Lube oil valves/piping | Gas Turbine | Auxiliary | SF | Startup Failure | 2020 | Gas | GG | 300 | Gas Turbine/Jet Engine (Simple Cycle Operation) | MRO | Summer | 21429.9999 | 150 | 1 | 1 | 5113-Lube oil valves/piping | SF-Startup Failure | 300-Gas Turbine/Jet Engine (Simple Cycle Operation)
5113 | Lube oil valves/piping | Gas Turbine | Auxiliary | U1 | Forced - Immediate | 2020 | Gas | GG | 300 | Gas Turbine/Jet Engine (Simple Cycle Operation) | WECC | Off-Peak | 56.3333 | 65 | 1 | 1 | 5113-Lube oil valves/piping | U1-Forced - Immediate | 300-Gas Turbine/Jet Engine (Simple Cycle Operation)
5113 | Lube oil valves/piping | Gas Turbine | Auxiliary | U1 | Forced - Immediate | 2020 | Gas | GG | 300 | Gas Turbine/Jet Engine (Simple Cycle Operation) | SERC | Off-Peak | 1778.6666 | 80 | 1 | 1 | 5113-Lube oil valves/piping | U1-Forced - Immediate | 300-Gas Turbine/Jet Engine (Simple Cycle Operation)
5113 | Lube oil valves/piping | Gas Turbine | Auxiliary | U1 | Forced - Immediate | 2020 | Gas | GG | 300 | Gas Turbine/Jet Engine (Simple Cycle Operation) | SERC | Winter | 565.5 | 174 | 1 | 1 | 5113-Lube oil valves/piping | U1-Forced - Immediate | 300-Gas Turbine/Jet Engine (Simple Cycle Operation)
5113 | Lube oil valves/piping | Gas Turbine | Auxiliary | U2 | Forced - Delayed | 2020 | Gas | GG | 300 | Gas Turbine/Jet Engine (Simple Cycle Operation) | SERC | Winter | 294 | 168 | 1 | 1 | 5113-Lube oil valves/piping | U2-Forced - Delayed | 300-Gas Turbine/Jet Engine (Simple Cycle Operation)
5113 | Lube oil valves/piping | Gas Turbine | Auxiliary | U1 | Forced - Immediate | 2020 | Gas | GG | 300 | Gas Turbine/Jet Engine (Simple Cycle Operation) | NPCC | Off-Peak | 14969.5 | 98 | 1 | 1 | 5113-Lube oil valves/piping | U1-Forced - Immediate | 300-Gas Turbine/Jet Engine (Simple Cycle Operation)
5113 | Lube oil valves/piping | Gas Turbine | Auxiliary | SF | Startup Failure | 2020 | Gas | GG | 300 | Gas Turbine/Jet Engine (Simple Cycle Operation) | TRE | Summer | 374.3333 | 20 | 1 | 1 | 5113-Lube oil valves/piping | SF-Startup Failure | 300-Gas Turbine/Jet Engine (Simple Cycle Operation)
5113 | Lube oil valves/piping | Gas Turbine | Auxiliary | U1 | Forced - Immediate | 2020 | Gas | GG | 300 | Gas Turbine/Jet Engine (Simple Cycle Operation) | WECC | Off-Peak | 365.5 | 102 | 1 | 1 | 5113-Lube oil valves/piping | U1-Forced - Immediate | 300-Gas Turbine/Jet Engine (Simple Cycle Operation)
5113 | Lube oil valves/piping | Gas Turbine | Auxiliary | U1 | Forced - Immediate | 2020 | Gas | GG | 300 | Gas Turbine/Jet Engine (Simple Cycle Operation) | WECC | Off-Peak | 2222.08 | 99.2 | 1 | 1 | 5113-Lube oil valves/piping | U1-Forced - Immediate | 300-Gas Turbine/Jet Engine (Simple Cycle Operation)
5113 | Lube oil valves/piping | Gas Turbine | Auxiliary | U1 | Forced - Immediate | 2020 | Gas | GG | 300 | Gas Turbine/Jet Engine (Simple Cycle Operation) | WECC | Summer | 6472.6083 | 53.5 | 1 | 1 | 5113-Lube oil valves/piping | U1-Forced - Immediate | 300-Gas Turbine/Jet Engine (Simple Cycle Operation)
5113 | Lube oil valves/piping | Gas Turbine | Auxiliary | U1 | Forced - Immediate | 2020 | Oil | DI | 300 | Gas Turbine/Jet Engine (Simple Cycle Operation) | SERC | Summer | 19646.6666 | 140 | 1 | 1 | 5113-Lube oil valves/piping | U1-Forced - Immediate | 300-Gas Turbine/Jet Engine (Simple Cycle Operation)
5113 | Lube oil valves/piping | Gas Turbine | Auxiliary | D1 | Forced - Immediate | 2020 | Gas | GG | 850 | Combined Cycle Block | NPCC | Off-Peak | 2526.1133 | 103.6 | 1 | 1 | 5113-Lube oil valves/piping | D1-Forced - Immediate | 850-Combined Cycle Block
5113 | Lube oil valves/piping | Gas Turbine | Auxiliary | U1 | Forced - Immediate | 2020 | Gas | GG | 850 | Combined Cycle Block | WECC | Summer | 6248 | 88 | 1 | 1 | 5113-Lube oil valves/piping | U1-Forced - Immediate | 850-Combined Cycle Block
5113 | Lube oil valves/piping | Gas Turbine | Auxiliary | U3 | Forced - Postponed | 2020 | Gas | GG | 851 | CC GT units | RFC | Summer | 68.6026 | 108.32 | 1 | 1 | 5113-Lube oil valves/piping | U3-Forced - Postponed | 851-CC GT units
5113 | Lube oil valves/piping | Gas Turbine | Auxiliary | U1 | Forced - Immediate | 2020 | Gas | GG | 851 | CC GT units | WECC | Winter | 178.7625 | 79.45 | 1 | 1 | 5113-Lube oil valves/piping | U1-Forced - Immediate | 851-CC GT units
5113 | Lube oil valves/piping | Gas Turbine | Auxiliary | U2 | Forced - Delayed | 2020 | Gas | GG | 851 | CC GT units | SERC | Off-Peak | 319.2 | 152 | 1 | 1 | 5113-Lube oil valves/piping | U2-Forced - Delayed | 851-CC GT units
5113 | Lube oil valves/piping | Gas Turbine | Auxiliary | D3 | Forced - Postponed | 2020 | Waste Heat | WH | 852 | CC steam units | RFC | Summer | 33.079 | 52.23 | 1 | 1 | 5113-Lube oil valves/piping | D3-Forced - Postponed | 852-CC steam units
5113 | Lube oil valves/piping | Gas Turbine | Auxiliary | U1 | Forced - Immediate | 2020 | Gas | GG | 860 | Co-generator Block | SERC | Off-Peak | 47.1 | 18 | 1 | 1 | 5113-Lube oil valves/piping | U1-Forced - Immediate | 860-Co-generator Block
5114 | Lube oil filters | Gas Turbine | Auxiliary | U1 | Forced - Immediate | 2020 | Gas | GG | 300 | Gas Turbine/Jet Engine (Simple Cycle Operation) | MRO | Off-Peak | 1344 | 168 | 1 | 1 | 5114-Lube oil filters | U1-Forced - Immediate | 300-Gas Turbine/Jet Engine (Simple Cycle Operation)
5114 | Lube oil filters | Gas Turbine | Auxiliary | D1 | Forced - Immediate | 2020 | Gas | GG | 300 | Gas Turbine/Jet Engine (Simple Cycle Operation) | MRO | Summer | 27 | 27 | 1 | 1 | 5114-Lube oil filters | D1-Forced - Immediate | 300-Gas Turbine/Jet Engine (Simple Cycle Operation)
5114 | Lube oil filters | Gas Turbine | Auxiliary | U1 | Forced - Immediate | 2020 | Gas | GG | 300 | Gas Turbine/Jet Engine (Simple Cycle Operation) | RFC | Off-Peak | 34.1666 | 50 | 1 | 1 | 5114-Lube oil filters | U1-Forced - Immediate | 300-Gas Turbine/Jet Engine (Simple Cycle Operation)
5114 | Lube oil filters | Gas Turbine | Auxiliary | SF | Startup Failure | 2020 | Gas | GG | 300 | Gas Turbine/Jet Engine (Simple Cycle Operation) | RFC | Winter | 42 | 42 | 1 | 1 | 5114-Lube oil filters | SF-Startup Failure | 300-Gas Turbine/Jet Engine (Simple Cycle Operation)
5114 | Lube oil filters | Gas Turbine | Auxiliary | U1 | Forced - Immediate | 2020 | Gas | GG | 300 | Gas Turbine/Jet Engine (Simple Cycle Operation) | RFC | Off-Peak | 154.1667 | 50 | 1 | 1 | 5114-Lube oil filters | U1-Forced - Immediate | 300-Gas Turbine/Jet Engine (Simple Cycle Operation)
5114 | Lube oil filters | Gas Turbine | Auxiliary | SF | Startup Failure | 2020 | Gas | GG | 300 | Gas Turbine/Jet Engine (Simple Cycle Operation) | TRE | Summer | 8.25 | 45 | 1 | 1 | 5114-Lube oil filters | SF-Startup Failure | 300-Gas Turbine/Jet Engine (Simple Cycle Operation)
5114 | Lube oil filters | Gas Turbine | Auxiliary | U1 | Forced - Immediate | 2020 | Gas | GG | 300 | Gas Turbine/Jet Engine (Simple Cycle Operation) | RFC | Summer | 207.58 | 32.1 | 1 | 1 | 5114-Lube oil filters | U1-Forced - Immediate | 300-Gas Turbine/Jet Engine (Simple Cycle Operation)
5114 | Lube oil filters | Gas Turbine | Auxiliary | SF | Startup Failure | 2020 | Gas | GG | 300 | Gas Turbine/Jet Engine (Simple Cycle Operation) | TRE | Off-Peak | 2.25 | 45 | 1 | 1 | 5114-Lube oil filters | SF-Startup Failure | 300-Gas Turbine/Jet Engine (Simple Cycle Operation)
5114 | Lube oil filters | Gas Turbine | Auxiliary | U1 | Forced - Immediate | 2020 | Gas | GG | 300 | Gas Turbine/Jet Engine (Simple Cycle Operation) | RFC | Summer | 13018.3733 | 79.9 | 1 | 1 | 5114-Lube oil filters | U1-Forced - Immediate | 300-Gas Turbine/Jet Engine (Simple Cycle Operation)
5114 | Lube oil filters | NULL | NULL | SF | Startup Failure | 2020 | Oil | DI | 400 | Internal Combustion/Reciprocating Engines | MRO | Summer | 1208.6666 | 28 | 1 | 1 | 5114-Lube oil filters | SF-Startup Failure | 400-Internal Combustion/Reciprocating Engines
5114 | Lube oil filters | Gas Turbine | Auxiliary | U1 | Forced - Immediate | 2020 | Waste Heat | WH | 850 | Combined Cycle Block | TRE | Off-Peak | 97.3275 | 102.45 | 1 | 1 | 5114-Lube oil filters | U1-Forced - Immediate | 850-Combined Cycle Block
5114 | Lube oil filters | Gas Turbine | Auxiliary | U1 | Forced - Immediate | 2020 | Gas | GG | 851 | CC GT units | WECC | Off-Peak | 762.4333 | 178 | 1 | 1 | 5114-Lube oil filters | U1-Forced - Immediate | 851-CC GT units
5114 | Lube oil filters | Gas Turbine | Auxiliary | D1 | Forced - Immediate | 2020 | Waste Heat | WH | 852 | CC steam units | WECC | Off-Peak | 1959.8 | 123 | 1 | 1 | 5114-Lube oil filters | D1-Forced - Immediate | 852-CC steam units
5115 | Oil vapor extractor | Gas Turbine | Auxiliary | SF | Startup Failure | 2020 | Gas | GG | 300 | Gas Turbine/Jet Engine (Simple Cycle Operation) | RFC | Summer | 22.4 | 42 | 1 | 1 | 5115-Oil vapor extractor | SF-Startup Failure | 300-Gas Turbine/Jet Engine (Simple Cycle Operation)
5115 | Oil vapor extractor | Gas Turbine | Auxiliary | U1 | Forced - Immediate | 2020 | Gas | GG | 300 | Gas Turbine/Jet Engine (Simple Cycle Operation) | RFC | Summer | 37.1 | 42 | 1 | 1 | 5115-Oil vapor extractor | U1-Forced - Immediate | 300-Gas Turbine/Jet Engine (Simple Cycle Operation)
5115 | Oil vapor extractor | Gas Turbine | Auxiliary | U1 | Forced - Immediate | 2020 | Gas | GG | 300 | Gas Turbine/Jet Engine (Simple Cycle Operation) | RFC | Summer | 921.6999 | 78 | 1 | 1 | 5115-Oil vapor extractor | U1-Forced - Immediate | 300-Gas Turbine/Jet Engine (Simple Cycle Operation)
5115 | Oil vapor extractor | Gas Turbine | Auxiliary | U1 | Forced - Immediate | 2020 | Gas | GG | 300 | Gas Turbine/Jet Engine (Simple Cycle Operation) | RFC | Winter | 54.6 | 42 | 1 | 1 | 5115-Oil vapor extractor | U1-Forced - Immediate | 300-Gas Turbine/Jet Engine (Simple Cycle Operation)
5115 | Oil vapor extractor | Gas Turbine | Auxiliary | U1 | Forced - Immediate | 2020 | Gas | GG | 300 | Gas Turbine/Jet Engine (Simple Cycle Operation) | RFC | Winter | 160.3 | 42 | 2 | 2 | 5115-Oil vapor extractor | U1-Forced - Immediate | 300-Gas Turbine/Jet Engine (Simple Cycle Operation)
5115 | Oil vapor extractor | Gas Turbine | Auxiliary | U1 | Forced - Immediate | 2020 | Gas | GG | 300 | Gas Turbine/Jet Engine (Simple Cycle Operation) | RFC | Summer | 49.7 | 42 | 1 | 1 | 5115-Oil vapor extractor | U1-Forced - Immediate | 300-Gas Turbine/Jet Engine (Simple Cycle Operation)
5115 | Oil vapor extractor | Gas Turbine | Auxiliary | U1 | Forced - Immediate | 2020 | Gas | GG | 300 | Gas Turbine/Jet Engine (Simple Cycle Operation) | MRO | Off-Peak | 208.6 | 84 | 1 | 1 | 5115-Oil vapor extractor | U1-Forced - Immediate | 300-Gas Turbine/Jet Engine (Simple Cycle Operation)
5115 | Oil vapor extractor | Gas Turbine | Auxiliary | U1 | Forced - Immediate | 2020 | Gas | GG | 300 | Gas Turbine/Jet Engine (Simple Cycle Operation) | WECC | Summer | 494.7 | 97 | 1 | 1 | 5115-Oil vapor extractor | U1-Forced - Immediate | 300-Gas Turbine/Jet Engine (Simple Cycle Operation)
5115 | Oil vapor extractor | Gas Turbine | Auxiliary | U1 | Forced - Immediate | 2020 | Gas | GG | 300 | Gas Turbine/Jet Engine (Simple Cycle Operation) | MRO | Winter | 246.4 | 84 | 1 | 1 | 5115-Oil vapor extractor | U1-Forced - Immediate | 300-Gas Turbine/Jet Engine (Simple Cycle Operation)
5115 | Oil vapor extractor | Gas Turbine | Auxiliary | U1 | Forced - Immediate | 2020 | Gas | GG | 300 | Gas Turbine/Jet Engine (Simple Cycle Operation) | WECC | Summer | 42.2833 | 43 | 1 | 1 | 5115-Oil vapor extractor | U1-Forced - Immediate | 300-Gas Turbine/Jet Engine (Simple Cycle Operation)
5115 | Oil vapor extractor | Gas Turbine | Auxiliary | U1 | Forced - Immediate | 2020 | Gas | GG | 300 | Gas Turbine/Jet Engine (Simple Cycle Operation) | TRE | Off-Peak | 91.8 | 54 | 1 | 1 | 5115-Oil vapor extractor | U1-Forced - Immediate | 300-Gas Turbine/Jet Engine (Simple Cycle Operation)
5115 | Oil vapor extractor | Gas Turbine | Auxiliary | U1 | Forced - Immediate | 2020 | Gas | GG | 300 | Gas Turbine/Jet Engine (Simple Cycle Operation) | MRO | Summer | 1582.0083 | 82.9 | 1 | 1 | 5115-Oil vapor extractor | U1-Forced - Immediate | 300-Gas Turbine/Jet Engine (Simple Cycle Operation)
5115 | Oil vapor extractor | Gas Turbine | Auxiliary | U1 | Forced - Immediate | 2020 | Gas | GG | 300 | Gas Turbine/Jet Engine (Simple Cycle Operation) | RFC | Winter | 232.4 | 42 | 1 | 1 | 5115-Oil vapor extractor | U1-Forced - Immediate | 300-Gas Turbine/Jet Engine (Simple Cycle Operation)
5115 | Oil vapor extractor | Gas Turbine | Auxiliary | U1 | Forced - Immediate | 2020 | Gas | GG | 850 | Combined Cycle Block | NPCC | Off-Peak | 1045.228 | 275.06 | 1 | 1 | 5115-Oil vapor extractor | U1-Forced - Immediate | 850-Combined Cycle Block
5115 | Oil vapor extractor | Gas Turbine | Auxiliary | SF | Startup Failure | 2020 | Gas | GG | 851 | CC GT units | TRE | Winter | 351.85 | 227 | 1 | 1 | 5115-Oil vapor extractor | SF-Startup Failure | 851-CC GT units
5115 | Oil vapor extractor | Gas Turbine | Auxiliary | SF | Startup Failure | 2020 | Gas | GG | 851 | CC GT units | TRE | Off-Peak | 255.3 | 222 | 1 | 1 | 5115-Oil vapor extractor | SF-Startup Failure | 851-CC GT units
5115 | Oil vapor extractor | Gas Turbine | Auxiliary | D1 | Forced - Immediate | 2020 | Waste Heat | WH | 852 | CC steam units | TRE | Off-Peak | 119.025 | 103.5 | 1 | 1 | 5115-Oil vapor extractor | D1-Forced - Immediate | 852-CC steam units
5116 | Power Augmentation System Equipment B | Gas Turbine | Auxiliary | U1 | Forced - Immediate | 2020 | Oil | DI | 300 | Gas Turbine/Jet Engine (Simple Cycle Operation) | RFC | Off-Peak | 7099 | 22.9 | 1 | 1 | 5116-Power Augmentation System Equipment B | U1-Forced - Immediate | 300-Gas Turbine/Jet Engine (Simple Cycle Operation)
5116 | Power Augmentation System Equipment B | Gas Turbine | Auxiliary | U1 | Forced - Immediate | 2020 | Oil | DI | 300 | Gas Turbine/Jet Engine (Simple Cycle Operation) | RFC | Off-Peak | 15221 | 49.1 | 1 | 1 | 5116-Power Augmentation System Equipment B | U1-Forced - Immediate | 300-Gas Turbine/Jet Engine (Simple Cycle Operation)
5118 | Power augmentation valves | NULL | NULL | U1 | Forced - Immediate | 2020 | Gas | GG | 800 | Miscellaneous | NPCC | Summer | 99.4333 | 157 | 1 | 1 | 5118-Power augmentation valves | U1-Forced - Immediate | 800-Miscellaneous
5118 | Power augmentation valves | Gas Turbine | Auxiliary | SF | Startup Failure | 2020 | Gas | GG | 851 | CC GT units | WECC | Off-Peak | 50.6665 | 190 | 1 | 1 | 5118-Power augmentation valves | SF-Startup Failure | 851-CC GT units
5118 | Power augmentation valves | Gas Turbine | Auxiliary | D1 | Forced - Immediate | 2020 | Gas | GG | 851 | CC GT units | WECC | Summer | 195.8 | 11 | 1 | 1 | 5118-Power augmentation valves | D1-Forced - Immediate | 851-CC GT units
5118 | Power augmentation valves | Gas Turbine | Auxiliary | D1 | Forced - Immediate | 2020 | Gas | GG | 851 | CC GT units | SERC | Summer | 12.1933 | 18.29 | 1 | 1 | 5118-Power augmentation valves | D1-Forced - Immediate | 851-CC GT units
5118 | Power augmentation valves | Gas Turbine | Auxiliary | U1 | Forced - Immediate | 2020 | Gas | GG | 851 | CC GT units | WECC | Off-Peak | 1706.8333 | 190 | 1 | 1 | 5118-Power augmentation valves | U1-Forced - Immediate | 851-CC GT units
5118 | Power augmentation valves | Gas Turbine | Auxiliary | D1 | Forced - Immediate | 2020 | Gas | GG | 851 | CC GT units | SERC | Summer | 353.791 | 21.27 | 1 | 1 | 5118-Power augmentation valves | D1-Forced - Immediate | 851-CC GT units
5118 | Power augmentation valves | Gas Turbine | Auxiliary | D1 | Forced - Immediate | 2020 | Waste Heat | WH | 852 | CC steam units | WECC | Off-Peak | 878.75 | 95 | 1 | 1 | 5118-Power augmentation valves | D1-Forced - Immediate | 852-CC steam units
5119 | Power augmentation controls | NULL | NULL | U1 | Forced - Immediate | 2020 | Gas | GG | 300 | Gas Turbine/Jet Engine (Simple Cycle Operation) | RFC | Winter | 343.7 | 42 | 1 | 1 | 5119-Power augmentation controls | U1-Forced - Immediate | 300-Gas Turbine/Jet Engine (Simple Cycle Operation)
5119 | Power augmentation controls | Gas Turbine | Auxiliary | D1 | Forced - Immediate | 2020 | Gas | GG | 850 | Combined Cycle Block | SERC | Summer | 13 | 26 | 1 | 1 | 5119-Power augmentation controls | D1-Forced - Immediate | 850-Combined Cycle Block
5119 | Power augmentation controls | Gas Turbine | Auxiliary | D1 | Forced - Immediate | 2020 | Gas | GG | 850 | Combined Cycle Block | SERC | Summer | 2.7 | 9 | 1 | 1 | 5119-Power augmentation controls | D1-Forced - Immediate | 850-Combined Cycle Block
5119 | Power augmentation controls | Gas Turbine | Auxiliary | D1 | Forced - Immediate | 2020 | Gas | GG | 851 | CC GT units | SERC | Summer | 8.1667 | 5 | 1 | 1 | 5119-Power augmentation controls | D1-Forced - Immediate | 851-CC GT units
5120 | Hydraulic oil system A | Gas Turbine | Auxiliary | D1 | Forced - Immediate | 2020 | Gas | GG | 300 | Gas Turbine/Jet Engine (Simple Cycle Operation) | WECC | Off-Peak | 186.3833 | 211 | 1 | 1 | 5120-Hydraulic oil system A | D1-Forced - Immediate | 300-Gas Turbine/Jet Engine (Simple Cycle Operation)
5120 | Hydraulic oil system A | Gas Turbine | Auxiliary | D1 | Forced - Immediate | 2020 | Gas | GG | 300 | Gas Turbine/Jet Engine (Simple Cycle Operation) | SERC | Summer | 108 | 27 | 1 | 1 | 5120-Hydraulic oil system A | D1-Forced - Immediate | 300-Gas Turbine/Jet Engine (Simple Cycle Operation)
5120 | Hydraulic oil system A | Gas Turbine | Auxiliary | SF | Startup Failure | 2020 | Gas | GG | 300 | Gas Turbine/Jet Engine (Simple Cycle Operation) | MRO | Summer | 27.6666 | 83 | 1 | 1 | 5120-Hydraulic oil system A | SF-Startup Failure | 300-Gas Turbine/Jet Engine (Simple Cycle Operation)
5120 | Hydraulic oil system A | Gas Turbine | Auxiliary | U1 | Forced - Immediate | 2020 | Gas | GG | 300 | Gas Turbine/Jet Engine (Simple Cycle Operation) | MRO | Off-Peak | 3981.4133 | 55.4 | 1 | 1 | 5120-Hydraulic oil system A | U1-Forced - Immediate | 300-Gas Turbine/Jet Engine (Simple Cycle Operation)
5120 | Hydraulic oil system A | Gas Turbine | Auxiliary | U1 | Forced - Immediate | 2020 | Gas | GG | 300 | Gas Turbine/Jet Engine (Simple Cycle Operation) | SERC | Off-Peak | 8330 | 170 | 1 | 1 | 5120-Hydraulic oil system A | U1-Forced - Immediate | 300-Gas Turbine/Jet Engine (Simple Cycle Operation)
5120 | Hydraulic oil system A | Gas Turbine | Auxiliary | U1 | Forced - Immediate | 2020 | Gas | GG | 300 | Gas Turbine/Jet Engine (Simple Cycle Operation) | SERC | Summer | 72.4516 | 149.9 | 1 | 1 | 5120-Hydraulic oil system A | U1-Forced - Immediate | 300-Gas Turbine/Jet Engine (Simple Cycle Operation)
5120 | Hydraulic oil system A | Gas Turbine | Auxiliary | U1 | Forced - Immediate | 2020 | Gas | GG | 300 | Gas Turbine/Jet Engine (Simple Cycle Operation) | WECC | Winter | 4305 | 100 | 1 | 1 | 5120-Hydraulic oil system A | U1-Forced - Immediate | 300-Gas Turbine/Jet Engine (Simple Cycle Operation)
5120 | Hydraulic oil system A | Gas Turbine | Auxiliary | U2 | Forced - Delayed | 2020 | Gas | GG | 300 | Gas Turbine/Jet Engine (Simple Cycle Operation) | WECC | Summer | 370 | 30 | 1 | 1 | 5120-Hydraulic oil system A | U2-Forced - Delayed | 300-Gas Turbine/Jet Engine (Simple Cycle Operation)
5120 | Hydraulic oil system A | Gas Turbine | Auxiliary | D1 | Forced - Immediate | 2020 | Gas | GG | 300 | Gas Turbine/Jet Engine (Simple Cycle Operation) | WECC | Summer | 123.0833 | 105.5 | 1 | 1 | 5120-Hydraulic oil system A | D1-Forced - Immediate | 300-Gas Turbine/Jet Engine (Simple Cycle Operation)
5120 | Hydraulic oil system A | Gas Turbine | Auxiliary | SF | Startup Failure | 2020 | Gas | GG | 300 | Gas Turbine/Jet Engine (Simple Cycle Operation) | WECC | Summer | 60.6666 | 72.8 | 1 | 1 | 5120-Hydraulic oil system A | SF-Startup Failure | 300-Gas Turbine/Jet Engine (Simple Cycle Operation)
5120 | Hydraulic oil system A | Gas Turbine | Auxiliary | SF | Startup Failure | 2020 | Gas | GG | 300 | Gas Turbine/Jet Engine (Simple Cycle Operation) | TRE | Winter | 10.5 | 45 | 1 | 1 | 5120-Hydraulic oil system A | SF-Startup Failure | 300-Gas Turbine/Jet Engine (Simple Cycle Operation)
5120 | Hydraulic oil system A | Gas Turbine | Auxiliary | U1 | Forced - Immediate | 2020 | Gas | GG | 300 | Gas Turbine/Jet Engine (Simple Cycle Operation) | WECC | Off-Peak | 76.5 | 102 | 1 | 1 | 5120-Hydraulic oil system A | U1-Forced - Immediate | 300-Gas Turbine/Jet Engine (Simple Cycle Operation)
5120 | Hydraulic oil system A | Gas Turbine | Auxiliary | U1 | Forced - Immediate | 2020 | Gas | GG | 300 | Gas Turbine/Jet Engine (Simple Cycle Operation) | TRE | Off-Peak | 474.4 | 48 | 1 | 1 | 5120-Hydraulic oil system A | U1-Forced - Immediate | 300-Gas Turbine/Jet Engine (Simple Cycle Operation)
5120 | Hydraulic oil system A | Gas Turbine | Auxiliary | U1 | Forced - Immediate | 2020 | Gas | GG | 300 | Gas Turbine/Jet Engine (Simple Cycle Operation) | WECC | Summer | 2218.5 | 30 | 1 | 1 | 5120-Hydraulic oil system A | U1-Forced - Immediate | 300-Gas Turbine/Jet Engine (Simple Cycle Operation)
5120 | Hydraulic oil system A | Gas Turbine | Auxiliary | U1 | Forced - Immediate | 2020 | Gas | GG | 300 | Gas Turbine/Jet Engine (Simple Cycle Operation) | WECC | Winter | 64 | 48 | 1 | 1 | 5120-Hydraulic oil system A | U1-Forced - Immediate | 300-Gas Turbine/Jet Engine (Simple Cycle Operation)
5120 | Hydraulic oil system A | Gas Turbine | Auxiliary | U1 | Forced - Immediate | 2020 | Gas | GG | 300 | Gas Turbine/Jet Engine (Simple Cycle Operation) | TRE | Winter | 853.6 | 48 | 1 | 1 | 5120-Hydraulic oil system A | U1-Forced - Immediate | 300-Gas Turbine/Jet Engine (Simple Cycle Operation)
5120 | Hydraulic oil system A | Gas Turbine | Auxiliary | D1 | Forced - Immediate | 2020 | Gas | GG | 300 | Gas Turbine/Jet Engine (Simple Cycle Operation) | RFC | Summer | 454.6933 | 28.9 | 1 | 1 | 5120-Hydraulic oil system A | D1-Forced - Immediate | 300-Gas Turbine/Jet Engine (Simple Cycle Operation)
5120 | Hydraulic oil system A | Gas Turbine | Auxiliary | U1 | Forced - Immediate | 2020 | Gas | GG | 300 | Gas Turbine/Jet Engine (Simple Cycle Operation) | RFC | Off-Peak | 197.4833 | 57.8 | 1 | 1 | 5120-Hydraulic oil system A | U1-Forced - Immediate | 300-Gas Turbine/Jet Engine (Simple Cycle Operation)
5120 | Hydraulic oil system A | Gas Turbine | Auxiliary | U1 | Forced - Immediate | 2020 | Gas | GG | 300 | Gas Turbine/Jet Engine (Simple Cycle Operation) | MRO | Off-Peak | 5716.0133 | 53.84 | 1 | 1 | 5120-Hydraulic oil system A | U1-Forced - Immediate | 300-Gas Turbine/Jet Engine (Simple Cycle Operation)
5120 | Hydraulic oil system A | Gas Turbine | Auxiliary | U1 | Forced - Immediate | 2020 | Gas | GG | 300 | Gas Turbine/Jet Engine (Simple Cycle Operation) | SERC | Summer | 85.5 | 54 | 1 | 1 | 5120-Hydraulic oil system A | U1-Forced - Immediate | 300-Gas Turbine/Jet Engine (Simple Cycle Operation)
5120 | Hydraulic oil system A | Gas Turbine | Auxiliary | U1 | Forced - Immediate | 2020 | Gas | GG | 300 | Gas Turbine/Jet Engine (Simple Cycle Operation) | WECC | Summer | 236.0166 | 49 | 1 | 1 | 5120-Hydraulic oil system A | U1-Forced - Immediate | 300-Gas Turbine/Jet Engine (Simple Cycle Operation)
5120 | Hydraulic oil system A | Gas Turbine | Auxiliary | U1 | Forced - Immediate | 2020 | Gas | GG | 300 | Gas Turbine/Jet Engine (Simple Cycle Operation) | WECC | Summer | 752.5 | 30 | 1 | 1 | 5120-Hydraulic oil system A | U1-Forced - Immediate | 300-Gas Turbine/Jet Engine (Simple Cycle Operation)
5120 | Hydraulic oil system A | Gas Turbine | Auxiliary | U1 | Forced - Immediate | 2020 | Gas | GG | 300 | Gas Turbine/Jet Engine (Simple Cycle Operation) | SERC | Summer | 8307.9 | 153 | 1 | 1 | 5120-Hydraulic oil system A | U1-Forced - Immediate | 300-Gas Turbine/Jet Engine (Simple Cycle Operation)
5120 | Hydraulic oil system A | Gas Turbine | Auxiliary | U1 | Forced - Immediate | 2020 | Gas | GG | 300 | Gas Turbine/Jet Engine (Simple Cycle Operation) | WECC | Winter | 91.7053 | 25.24 | 1 | 1 | 5120-Hydraulic oil system A | U1-Forced - Immediate | 300-Gas Turbine/Jet Engine (Simple Cycle Operation)
5120 | Hydraulic oil system A | Gas Turbine | Auxiliary | SF | Startup Failure | 2020 | Gas | GG | 300 | Gas Turbine/Jet Engine (Simple Cycle Operation) | MRO | Summer | 1.02 | 61.2 | 1 | 1 | 5120-Hydraulic oil system A | SF-Startup Failure | 300-Gas Turbine/Jet Engine (Simple Cycle Operation)
5120 | Hydraulic oil system A | Gas Turbine | Auxiliary | SF | Startup Failure | 2020 | Gas | GG | 300 | Gas Turbine/Jet Engine (Simple Cycle Operation) | SERC | Summer | 13.1333 | 49.25 | 1 | 1 | 5120-Hydraulic oil system A | SF-Startup Failure | 300-Gas Turbine/Jet Engine (Simple Cycle Operation)
5120 | Hydraulic oil system A | Gas Turbine | Auxiliary | SF | Startup Failure | 2020 | Gas | GG | 300 | Gas Turbine/Jet Engine (Simple Cycle Operation) | TRE | Winter | 60.6666 | 104 | 1 | 1 | 5120-Hydraulic oil system A | SF-Startup Failure | 300-Gas Turbine/Jet Engine (Simple Cycle Operation)
5120 | Hydraulic oil system A | Gas Turbine | Auxiliary | U1 | Forced - Immediate | 2020 | Gas | GG | 300 | Gas Turbine/Jet Engine (Simple Cycle Operation) | WECC | Off-Peak | 303.6 | 69 | 1 | 1 | 5120-Hydraulic oil system A | U1-Forced - Immediate | 300-Gas Turbine/Jet Engine (Simple Cycle Operation)
5120 | Hydraulic oil system A | Gas Turbine | Auxiliary | U1 | Forced - Immediate | 2020 | Gas | GG | 300 | Gas Turbine/Jet Engine (Simple Cycle Operation) | WECC | Off-Peak | 627.9 | 69 | 1 | 1 | 5120-Hydraulic oil system A | U1-Forced - Immediate | 300-Gas Turbine/Jet Engine (Simple Cycle Operation)
5120 | Hydraulic oil system A | Gas Turbine | Auxiliary | U1 | Forced - Immediate | 2020 | Gas | GG | 300 | Gas Turbine/Jet Engine (Simple Cycle Operation) | WECC | Off-Peak | 10319.1 | 44.25 | 1 | 1 | 5120-Hydraulic oil system A | U1-Forced - Immediate | 300-Gas Turbine/Jet Engine (Simple Cycle Operation)
5120 | Hydraulic oil system A | Gas Turbine | Auxiliary | U1 | Forced - Immediate | 2020 | Gas | GG | 300 | Gas Turbine/Jet Engine (Simple Cycle Operation) | WECC | Summer | 302.2283 | 48.1 | 1 | 1 | 5120-Hydraulic oil system A | U1-Forced - Immediate | 300-Gas Turbine/Jet Engine (Simple Cycle Operation)
5120 | Hydraulic oil system A | Gas Turbine | Auxiliary | U1 | Forced - Immediate | 2020 | Gas | GG | 300 | Gas Turbine/Jet Engine (Simple Cycle Operation) | RFC | Winter | 41.6666 | 50 | 1 | 1 | 5120-Hydraulic oil system A | U1-Forced - Immediate | 300-Gas Turbine/Jet Engine (Simple Cycle Operation)
5120 | Hydraulic oil system A | Gas Turbine | Auxiliary | U1 | Forced - Immediate | 2020 | Gas | GG | 300 | Gas Turbine/Jet Engine (Simple Cycle Operation) | WECC | Winter | 117.8666 | 136 | 1 | 1 | 5120-Hydraulic oil system A | U1-Forced - Immediate | 300-Gas Turbine/Jet Engine (Simple Cycle Operation)
5120 | Hydraulic oil system A | Gas Turbine | Auxiliary | U1 | Forced - Immediate | 2020 | Gas | GG | 300 | Gas Turbine/Jet Engine (Simple Cycle Operation) | SERC | Winter | 439.3 | 138 | 1 | 1 | 5120-Hydraulic oil system A | U1-Forced - Immediate | 300-Gas Turbine/Jet Engine (Simple Cycle Operation)
5120 | Hydraulic oil system A | Gas Turbine | Auxiliary | U1 | Forced - Immediate | 2020 | Gas | GG | 300 | Gas Turbine/Jet Engine (Simple Cycle Operation) | WECC | Summer | 213.7335 | 48.03 | 1 | 1 | 5120-Hydraulic oil system A | U1-Forced - Immediate | 300-Gas Turbine/Jet Engine (Simple Cycle Operation)
5120 | Hydraulic oil system A | Gas Turbine | Auxiliary | U1 | Forced - Immediate | 2020 | Gas | GG | 300 | Gas Turbine/Jet Engine (Simple Cycle Operation) | SERC | Summer | 517.155 | 149.9 | 1 | 1 | 5120-Hydraulic oil system A | U1-Forced - Immediate | 300-Gas Turbine/Jet Engine (Simple Cycle Operation)
5120 | Hydraulic oil system A | Gas Turbine | Auxiliary | U1 | Forced - Immediate | 2020 | Gas | GG | 300 | Gas Turbine/Jet Engine (Simple Cycle Operation) | SERC | Summer | 672.4833 | 157 | 1 | 1 | 5120-Hydraulic oil system A | U1-Forced - Immediate | 300-Gas Turbine/Jet Engine (Simple Cycle Operation)
5120 | Hydraulic oil system A | Gas Turbine | Auxiliary | U1 | Forced - Immediate | 2020 | Gas | GG | 300 | Gas Turbine/Jet Engine (Simple Cycle Operation) | MRO | Summer | 1356.6 | 61.2 | 1 | 1 | 5120-Hydraulic oil system A | U1-Forced - Immediate | 300-Gas Turbine/Jet Engine (Simple Cycle Operation)
5120 | Hydraulic oil system A | Gas Turbine | Auxiliary | U1 | Forced - Immediate | 2020 | Gas | GG | 300 | Gas Turbine/Jet Engine (Simple Cycle Operation) | MRO | Summer | 10517.8666 | 74 | 1 | 1 | 5120-Hydraulic oil system A | U1-Forced - Immediate | 300-Gas Turbine/Jet Engine (Simple Cycle Operation)
5120 | Hydraulic oil system A | Gas Turbine | Auxiliary | U1 | Forced - Immediate | 2020 | Gas | GG | 300 | Gas Turbine/Jet Engine (Simple Cycle Operation) | TRE | Winter | 1372 | 80 | 1 | 1 | 5120-Hydraulic oil system A | U1-Forced - Immediate | 300-Gas Turbine/Jet Engine (Simple Cycle Operation)
5120 | Hydraulic oil system A | Gas Turbine | Auxiliary | SF | Startup Failure | 2020 | Gas | GG | 300 | Gas Turbine/Jet Engine (Simple Cycle Operation) | TRE | Winter | 3.6667 | 44 | 1 | 1 | 5120-Hydraulic oil system A | SF-Startup Failure | 300-Gas Turbine/Jet Engine (Simple Cycle Operation)
5120 | Hydraulic oil system A | Gas Turbine | Auxiliary | SF | Startup Failure | 2020 | Gas | GG | 300 | Gas Turbine/Jet Engine (Simple Cycle Operation) | SERC | Winter | 4.9 | 21 | 1 | 1 | 5120-Hydraulic oil system A | SF-Startup Failure | 300-Gas Turbine/Jet Engine (Simple Cycle Operation)
5120 | Hydraulic oil system A | Gas Turbine | Auxiliary | U1 | Forced - Immediate | 2020 | Gas | GG | 300 | Gas Turbine/Jet Engine (Simple Cycle Operation) | MRO | Off-Peak | 66.3 | 78 | 1 | 1 | 5120-Hydraulic oil system A | U1-Forced - Immediate | 300-Gas Turbine/Jet Engine (Simple Cycle Operation)
5120 | Hydraulic oil system A | Gas Turbine | Auxiliary | U1 | Forced - Immediate | 2020 | Gas | GG | 300 | Gas Turbine/Jet Engine (Simple Cycle Operation) | WECC | Off-Peak | 2367.4 | 42 | 1 | 1 | 5120-Hydraulic oil system A | U1-Forced - Immediate | 300-Gas Turbine/Jet Engine (Simple Cycle Operation)
5120 | Hydraulic oil system A | Gas Turbine | Auxiliary | U1 | Forced - Immediate | 2020 | Gas | GG | 300 | Gas Turbine/Jet Engine (Simple Cycle Operation) | SERC | Summer | 1444.5 | 54 | 1 | 1 | 5120-Hydraulic oil system A | U1-Forced - Immediate | 300-Gas Turbine/Jet Engine (Simple Cycle Operation)
5120 | Hydraulic oil system A | Gas Turbine | Auxiliary | U1 | Forced - Immediate | 2020 | Gas | GG | 300 | Gas Turbine/Jet Engine (Simple Cycle Operation) | RFC | Winter | 550.4666 | 92 | 1 | 1 | 5120-Hydraulic oil system A | U1-Forced - Immediate | 300-Gas Turbine/Jet Engine (Simple Cycle Operation)
5120 | Hydraulic oil system A | Gas Turbine | Auxiliary | U1 | Forced - Immediate | 2020 | Gas | GG | 300 | Gas Turbine/Jet Engine (Simple Cycle Operation) | RFC | Winter | 751.3333 | 92 | 1 | 1 | 5120-Hydraulic oil system A | U1-Forced - Immediate | 300-Gas Turbine/Jet Engine (Simple Cycle Operation)
5120 | Hydraulic oil system A | Gas Turbine | Auxiliary | U1 | Forced - Immediate | 2020 | Gas | GG | 300 | Gas Turbine/Jet Engine (Simple Cycle Operation) | WECC | Winter | 31367.35 | 44.25 | 1 | 1 | 5120-Hydraulic oil system A | U1-Forced - Immediate | 300-Gas Turbine/Jet Engine (Simple Cycle Operation)
5120 | Hydraulic oil system A | Gas Turbine | Auxiliary | U1 | Forced - Immediate | 2020 | Oil | DI | 300 | Gas Turbine/Jet Engine (Simple Cycle Operation) | MRO | Summer | 1451.6666 | 50 | 1 | 1 | 5120-Hydraulic oil system A | U1-Forced - Immediate | 300-Gas Turbine/Jet Engine (Simple Cycle Operation)
5120 | Hydraulic oil system A | Gas Turbine | Auxiliary | SF | Startup Failure | 2020 | Oil | DI | 300 | Gas Turbine/Jet Engine (Simple Cycle Operation) | SERC | Off-Peak | 2181.3333 | 12.8 | 1 | 1 | 5120-Hydraulic oil system A | SF-Startup Failure | 300-Gas Turbine/Jet Engine (Simple Cycle Operation)
5120 | Hydraulic oil system A | Gas Turbine | Auxiliary | U1 | Forced - Immediate | 2020 | Gas | GG | 300 | Gas Turbine/Jet Engine (Simple Cycle Operation) | SERC | Off-Peak | 1153.4666 | 164 | 1 | 1 | 5120-Hydraulic oil system A | U1-Forced - Immediate | 300-Gas Turbine/Jet Engine (Simple Cycle Operation)
5120 | Hydraulic oil system A | Gas Turbine | Auxiliary | U1 | Forced - Immediate | 2020 | Gas | GG | 300 | Gas Turbine/Jet Engine (Simple Cycle Operation) | SERC | Off-Peak | 2378 | 164 | 1 | 1 | 5120-Hydraulic oil system A | U1-Forced - Immediate | 300-Gas Turbine/Jet Engine (Simple Cycle Operation)
5120 | Hydraulic oil system A | Gas Turbine | Auxiliary | U1 | Forced - Immediate | 2020 | Gas | GG | 300 | Gas Turbine/Jet Engine (Simple Cycle Operation) | MRO | Off-Peak | 5447.4 | 84 | 1 | 1 | 5120-Hydraulic oil system A | U1-Forced - Immediate | 300-Gas Turbine/Jet Engine (Simple Cycle Operation)
5120 | Hydraulic oil system A | Gas Turbine | Auxiliary | U1 | Forced - Immediate | 2020 | Gas | GG | 300 | Gas Turbine/Jet Engine (Simple Cycle Operation) | RFC | Summer | 2730.95 | 57.9 | 1 | 1 | 5120-Hydraulic oil system A | U1-Forced - Immediate | 300-Gas Turbine/Jet Engine (Simple Cycle Operation)
5120 | Hydraulic oil system A | Gas Turbine | Auxiliary | U1 | Forced - Immediate | 2020 | Gas | GG | 300 | Gas Turbine/Jet Engine (Simple Cycle Operation) | RFC | Summer | 3932 | 80 | 1 | 1 | 5120-Hydraulic oil system A | U1-Forced - Immediate | 300-Gas Turbine/Jet Engine (Simple Cycle Operation)
5120 | Hydraulic oil system A | Gas Turbine | Auxiliary | U1 | Forced - Immediate | 2020 | Gas | GG | 300 | Gas Turbine/Jet Engine (Simple Cycle Operation) | TRE | Summer | 8754.2 | 148 | 1 | 1 | 5120-Hydraulic oil system A | U1-Forced - Immediate | 300-Gas Turbine/Jet Engine (Simple Cycle Operation)
5120 | Hydraulic oil system A | Gas Turbine | Auxiliary | U1 | Forced - Immediate | 2020 | Gas | GG | 300 | Gas Turbine/Jet Engine (Simple Cycle Operation) | WECC | Winter | 147.5066 | 48.1 | 1 | 1 | 5120-Hydraulic oil system A | U1-Forced - Immediate | 300-Gas Turbine/Jet Engine (Simple Cycle Operation)
5120 | Hydraulic oil system A | Gas Turbine | Auxiliary | U1 | Forced - Immediate | 2020 | Gas | GG | 300 | Gas Turbine/Jet Engine (Simple Cycle Operation) | MRO | Winter | 3920 | 98 | 1 | 1 | 5120-Hydraulic oil system A | U1-Forced - Immediate | 300-Gas Turbine/Jet Engine (Simple Cycle Operation)
5120 | Hydraulic oil system A | Gas Turbine | Auxiliary | D1 | Forced - Immediate | 2020 | Gas | GG | 300 | Gas Turbine/Jet Engine (Simple Cycle Operation) | WECC | Off-Peak | 439.3433 | 99.1 | 1 | 1 | 5120-Hydraulic oil system A | D1-Forced - Immediate | 300-Gas Turbine/Jet Engine (Simple Cycle Operation)
5120 | Hydraulic oil system A | Gas Turbine | Auxiliary | SF | Startup Failure | 2020 | Gas | GG | 300 | Gas Turbine/Jet Engine (Simple Cycle Operation) | SERC | Summer | 3457.6666 | 164 | 1 | 1 | 5120-Hydraulic oil system A | SF-Startup Failure | 300-Gas Turbine/Jet Engine (Simple Cycle Operation)
5120 | Hydraulic oil system A | Gas Turbine | Auxiliary | U1 | Forced - Immediate | 2020 | Gas | GG | 300 | Gas Turbine/Jet Engine (Simple Cycle Operation) | SERC | Summer | 369.7532 | 149.9 | 1 | 1 | 5120-Hydraulic oil system A | U1-Forced - Immediate | 300-Gas Turbine/Jet Engine (Simple Cycle Operation)
5120 | Hydraulic oil system A | Gas Turbine | Auxiliary | U1 | Forced - Immediate | 2020 | Gas | GG | 300 | Gas Turbine/Jet Engine (Simple Cycle Operation) | WECC | Summer | 889.0999 | 102 | 1 | 1 | 5120-Hydraulic oil system A | U1-Forced - Immediate | 300-Gas Turbine/Jet Engine (Simple Cycle Operation)
5120 | Hydraulic oil system A | Gas Turbine | Auxiliary | U1 | Forced - Immediate | 2020 | Gas | GG | 300 | Gas Turbine/Jet Engine (Simple Cycle Operation) | WECC | Summer | 1695.7013 | 72.26 | 1 | 1 | 5120-Hydraulic oil system A | U1-Forced - Immediate | 300-Gas Turbine/Jet Engine (Simple Cycle Operation)
5120 | Hydraulic oil system A | Gas Turbine | Auxiliary | U1 | Forced - Immediate | 2020 | Gas | GG | 300 | Gas Turbine/Jet Engine (Simple Cycle Operation) | MRO | Summer | 3282.4999 | 195 | 1 | 1 | 5120-Hydraulic oil system A | U1-Forced - Immediate | 300-Gas Turbine/Jet Engine (Simple Cycle Operation)
5120 | Hydraulic oil system A | Gas Turbine | Auxiliary | U1 | Forced - Immediate | 2020 | Gas | GG | 300 | Gas Turbine/Jet Engine (Simple Cycle Operation) | WECC | Winter | 48.6666 | 40 | 1 | 1 | 5120-Hydraulic oil system A | U1-Forced - Immediate | 300-Gas Turbine/Jet Engine (Simple Cycle Operation)
5120 | Hydraulic oil system A | Gas Turbine | Auxiliary | D1 | Forced - Immediate | 2020 | Gas | GG | 850 | Combined Cycle Block | SERC | Summer | 3442.2949 | 255.3 | 1 | 1 | 5120-Hydraulic oil system A | D1-Forced - Immediate | 850-Combined Cycle Block
5120 | Hydraulic oil system A | Gas Turbine | Auxiliary | SF | Startup Failure | 2020 | Gas | GG | 850 | Combined Cycle Block | WECC | Summer | 520.5333 | 244 | 1 | 1 | 5120-Hydraulic oil system A | SF-Startup Failure | 850-Combined Cycle Block
5120 | Hydraulic oil system A | Gas Turbine | Auxiliary | U1 | Forced - Immediate | 2020 | Gas | GG | 850 | Combined Cycle Block | NPCC | Winter | 1722.6666 | 68 | 1 | 1 | 5120-Hydraulic oil system A | U1-Forced - Immediate | 850-Combined Cycle Block
5120 | Hydraulic oil system A | Gas Turbine | Auxiliary | D1 | Forced - Immediate | 2020 | Gas | GG | 850 | Combined Cycle Block | SERC | Off-Peak | 1134.1964 | 352.6 | 1 | 1 | 5120-Hydraulic oil system A | D1-Forced - Immediate | 850-Combined Cycle Block
5120 | Hydraulic oil system A | Gas Turbine | Auxiliary | D1 | Forced - Immediate | 2020 | Gas | GG | 850 | Combined Cycle Block | RFC | Summer | 711.0833 | 115 | 1 | 1 | 5120-Hydraulic oil system A | D1-Forced - Immediate | 850-Combined Cycle Block
5120 | Hydraulic oil system A | Gas Turbine | Auxiliary | U1 | Forced - Immediate | 2020 | Gas | GG | 850 | Combined Cycle Block | WECC | Winter | 250.8 | 88 | 1 | 1 | 5120-Hydraulic oil system A | U1-Forced - Immediate | 850-Combined Cycle Block
5120 | Hydraulic oil system A | Gas Turbine | Auxiliary | U1 | Forced - Immediate | 2020 | Gas | GG | 850 | Combined Cycle Block | WECC | Off-Peak | 1266.9 | 103 | 1 | 1 | 5120-Hydraulic oil system A | U1-Forced - Immediate | 850-Combined Cycle Block
5120 | Hydraulic oil system A | Gas Turbine | Auxiliary | D1 | Forced - Immediate | 2020 | Gas | GG | 850 | Combined Cycle Block | RFC | Off-Peak | 110.46 | 92.05 | 1 | 1 | 5120-Hydraulic oil system A | D1-Forced - Immediate | 850-Combined Cycle Block
5120 | Hydraulic oil system A | Gas Turbine | Auxiliary | SF | Startup Failure | 2020 | Gas | GG | 850 | Combined Cycle Block | WECC | Off-Peak | 212.8666 | 103 | 1 | 1 | 5120-Hydraulic oil system A | SF-Startup Failure | 850-Combined Cycle Block
5120 | Hydraulic oil system A | Gas Turbine | Auxiliary | U1 | Forced - Immediate | 2020 | Gas | GG | 850 | Combined Cycle Block | WECC | Winter | 95.3333 | 88 | 1 | 1 | 5120-Hydraulic oil system A | U1-Forced - Immediate | 850-Combined Cycle Block
5120 | Hydraulic oil system A | Gas Turbine | Auxiliary | D1 | Forced - Immediate | 2020 | Gas | GG | 850 | Combined Cycle Block | SERC | Summer | 2740.2199 | 255.3 | 1 | 1 | 5120-Hydraulic oil system A | D1-Forced - Immediate | 850-Combined Cycle Block
5120 | Hydraulic oil system A | Gas Turbine | Auxiliary | SF | Startup Failure | 2020 | Gas | GG | 851 | CC GT units | TRE | Off-Peak | 167.3999 | 162 | 1 | 1 | 5120-Hydraulic oil system A | SF-Startup Failure | 851-CC GT units
5120 | Hydraulic oil system A | Gas Turbine | Auxiliary | SF | Startup Failure | 2020 | Gas | GG | 851 | CC GT units | SERC | Off-Peak | 250.25 | 192.5 | 1 | 1 | 5120-Hydraulic oil system A | SF-Startup Failure | 851-CC GT units
5120 | Hydraulic oil system A | Gas Turbine | Auxiliary | D1 | Forced - Immediate | 2020 | Gas | GG | 851 | CC GT units | MRO | Off-Peak | 0 | 0 | 1 | 1 | 5120-Hydraulic oil system A | D1-Forced - Immediate | 851-CC GT units
5120 | Hydraulic oil system A | Gas Turbine | Auxiliary | SF | Startup Failure | 2020 | Gas | GG | 851 | CC GT units | RFC | Off-Peak | 13983.9999 | 262.2 | 1 | 1 | 5120-Hydraulic oil system A | SF-Startup Failure | 851-CC GT units
5120 | Hydraulic oil system A | Gas Turbine | Auxiliary | SF | Startup Failure | 2020 | Gas | GG | 851 | CC GT units | MRO | Off-Peak | 67.2 | 192 | 1 | 1 | 5120-Hydraulic oil system A | SF-Startup Failure | 851-CC GT units
5120 | Hydraulic oil system A | Gas Turbine | Auxiliary | SF | Startup Failure | 2020 | Gas | GG | 851 | CC GT units | RFC | Winter | 142.4999 | 225 | 1 | 1 | 5120-Hydraulic oil system A | SF-Startup Failure | 851-CC GT units
5120 | Hydraulic oil system A | Gas Turbine | Auxiliary | SF | Startup Failure | 2020 | Oil | DI | 851 | CC GT units | SERC | Off-Peak | 45.65 | 83 | 1 | 1 | 5120-Hydraulic oil system A | SF-Startup Failure | 851-CC GT units
5120 | Hydraulic oil system A | Gas Turbine | Auxiliary | U1 | Forced - Immediate | 2020 | Gas | GG | 851 | CC GT units | NPCC | Off-Peak | 9591 | 230 | 1 | 1 | 5120-Hydraulic oil system A | U1-Forced - Immediate | 851-CC GT units
5120 | Hydraulic oil system A | Gas Turbine | Auxiliary | U1 | Forced - Immediate | 2020 | Gas | GG | 851 | CC GT units | SERC | Winter | 1781.1999 | 183 | 1 | 1 | 5120-Hydraulic oil system A | U1-Forced - Immediate | 851-CC GT units
5120 | Hydraulic oil system A | Gas Turbine | Auxiliary | U1 | Forced - Immediate | 2020 | Gas | GG | 851 | CC GT units | MRO | Off-Peak | 572.7999 | 192 | 1 | 1 | 5120-Hydraulic oil system A | U1-Forced - Immediate | 851-CC GT units
5120 | Hydraulic oil system A | Gas Turbine | Auxiliary | U1 | Forced - Immediate | 2020 | Gas | GG | 851 | CC GT units | WECC | Summer | 310.08 | 77.52 | 1 | 1 | 5120-Hydraulic oil system A | U1-Forced - Immediate | 851-CC GT units
5120 | Hydraulic oil system A | Gas Turbine | Auxiliary | SF | Startup Failure | 2020 | Gas | GG | 851 | CC GT units | WECC | Off-Peak | 2599.4 | 164 | 1 | 1 | 5120-Hydraulic oil system A | SF-Startup Failure | 851-CC GT units
5120 | Hydraulic oil system A | Gas Turbine | Auxiliary | U1 | Forced - Immediate | 2020 | Gas | GG | 851 | CC GT units | WECC | Summer | 402.7865 | 177.7 | 1 | 1 | 5120-Hydraulic oil system A | U1-Forced - Immediate | 851-CC GT units
5120 | Hydraulic oil system A | Gas Turbine | Auxiliary | SF | Startup Failure | 2020 | Gas | GG | 851 | CC GT units | SERC | Summer | 814.625 | 171.5 | 1 | 1 | 5120-Hydraulic oil system A | SF-Startup Failure | 851-CC GT units
5120 | Hydraulic oil system A | Gas Turbine | Auxiliary | U1 | Forced - Immediate | 2020 | Gas | GG | 851 | CC GT units | WECC | Summer | 557.5423 | 160.06 | 1 | 1 | 5120-Hydraulic oil system A | U1-Forced - Immediate | 851-CC GT units
5120 | Hydraulic oil system A | Gas Turbine | Auxiliary | D1 | Forced - Immediate | 2020 | Waste Heat | WH | 852 | CC steam units | TRE | Off-Peak | 3126.25 | 75 | 1 | 1 | 5120-Hydraulic oil system A | D1-Forced - Immediate | 852-CC steam units
5120 | Hydraulic oil system A | Gas Turbine | Auxiliary | D1 | Forced - Immediate | 2020 | Waste Heat | WH | 852 | CC steam units | WECC | Summer | 608.2875 | 162.21 | 1 | 1 | 5120-Hydraulic oil system A | D1-Forced - Immediate | 852-CC steam units
5120 | Hydraulic oil system A | Gas Turbine | Auxiliary | U1 | Forced - Immediate | 2020 | Waste Heat | WH | 852 | CC steam units | NPCC | Off-Peak | 8107.9999 | 120 | 1 | 1 | 5120-Hydraulic oil system A | U1-Forced - Immediate | 852-CC steam units
5120 | Hydraulic oil system A | Gas Turbine | Auxiliary | D1 | Forced - Immediate | 2020 | Gas | GG | 852 | CC steam units | RFC | Off-Peak | 6265.6232 | 149.3 | 1 | 1 | 5120-Hydraulic oil system A | D1-Forced - Immediate | 852-CC steam units
5120 | Hydraulic oil system A | Gas Turbine | Auxiliary | D1 | Forced - Immediate | 2020 | Gas | GG | 852 | CC steam units | RFC | Off-Peak | 522.55 | 149.3 | 1 | 1 | 5120-Hydraulic oil system A | D1-Forced - Immediate | 852-CC steam units
5120 | Hydraulic oil system A | Gas Turbine | Auxiliary | D1 | Forced - Immediate | 2020 | Waste Heat | WH | 852 | CC steam units | TRE | Off-Peak | 106.4333 | 103 | 1 | 1 | 5120-Hydraulic oil system A | D1-Forced - Immediate | 852-CC steam units
5120 | Hydraulic oil system A | Gas Turbine | Auxiliary | D1 | Forced - Immediate | 2020 | Waste Heat | WH | 852 | CC steam units | MRO | Off-Peak | 44.1 | 126 | 1 | 1 | 5120-Hydraulic oil system A | D1-Forced - Immediate | 852-CC steam units
5120 | Hydraulic oil system A | Gas Turbine | Auxiliary | D1 | Forced - Immediate | 2020 | Waste Heat | WH | 852 | CC steam units | MRO | Off-Peak | 375.9 | 126 | 1 | 1 | 5120-Hydraulic oil system A | D1-Forced - Immediate | 852-CC steam units
5120 | Hydraulic oil system A | Gas Turbine | Auxiliary | D1 | Forced - Immediate | 2020 | Waste Heat | WH | 852 | CC steam units | TRE | Summer | 2316.5 | 113 | 1 | 1 | 5120-Hydraulic oil system A | D1-Forced - Immediate | 852-CC steam units
5120 | Hydraulic oil system A | Gas Turbine | Auxiliary | U1 | Forced - Immediate | 2020 | Waste Heat | WH | 852 | CC steam units | MRO | Off-Peak | 15336 | 80 | 1 | 1 | 5120-Hydraulic oil system A | U1-Forced - Immediate | 852-CC steam units
5120 | Hydraulic oil system A | Gas Turbine | Auxiliary | U1 | Forced - Immediate | 2020 | Gas | GG | 861 | CoG GT units | TRE | Summer | 120 | 120 | 1 | 1 | 5120-Hydraulic oil system A | U1-Forced - Immediate | 861-CoG GT units
5120 | Hydraulic oil system A | Gas Turbine | Auxiliary | U1 | Forced - Immediate | 2020 | Gas | GG | 861 | CoG GT units | TRE | Summer | 750 | 120 | 1 | 1 | 5120-Hydraulic oil system A | U1-Forced - Immediate | 861-CoG GT units
5120 | Hydraulic oil system A | Gas Turbine | Auxiliary | U1 | Forced - Immediate | 2020 | Gas | GG | 861 | CoG GT units | TRE | Summer | 3397.9999 | 120 | 1 | 1 | 5120-Hydraulic oil system A | U1-Forced - Immediate | 861-CoG GT units
5120 | Hydraulic oil system A | Gas Turbine | Auxiliary | U1 | Forced - Immediate | 2020 | Gas | GG | 861 | CoG GT units | TRE | Winter | 180.2666 | 104 | 1 | 1 | 5120-Hydraulic oil system A | U1-Forced - Immediate | 861-CoG GT units
5120 | Hydraulic oil system A | Gas Turbine | Auxiliary | U1 | Forced - Immediate | 2020 | Gas | GG | 861 | CoG GT units | WECC | Off-Peak | 212.6666 | 116 | 1 | 1 | 5120-Hydraulic oil system A | U1-Forced - Immediate | 861-CoG GT units
5120 | Hydraulic oil system A | Gas Turbine | Auxiliary | D1 | Forced - Immediate | 2020 | Waste Heat | WH | 862 | CoG steam units | TRE | Winter | 91.8666 | 53 | 1 | 1 | 5120-Hydraulic oil system A | D1-Forced - Immediate | 862-CoG steam units
5121 | Hydraulic oil system pumps | Gas Turbine | Auxiliary | U1 | Forced - Immediate | 2020 | Gas | GG | 300 | Gas Turbine/Jet Engine (Simple Cycle Operation) | WECC | Summer | 4277 | 65 | 1 | 1 | 5121-Hydraulic oil system pumps | U1-Forced - Immediate | 300-Gas Turbine/Jet Engine (Simple Cycle Operation)
5121 | Hydraulic oil system pumps | Gas Turbine | Auxiliary | SF | Startup Failure | 2020 | Gas | GG | 300 | Gas Turbine/Jet Engine (Simple Cycle Operation) | RFC | Off-Peak | 46.2 | 42 | 1 | 1 | 5121-Hydraulic oil system pumps | SF-Startup Failure | 300-Gas Turbine/Jet Engine (Simple Cycle Operation)
5121 | Hydraulic oil system pumps | Gas Turbine | Auxiliary | U1 | Forced - Immediate | 2020 | Gas | GG | 300 | Gas Turbine/Jet Engine (Simple Cycle Operation) | SERC | Off-Peak | 318.1667 | 23 | 1 | 1 | 5121-Hydraulic oil system pumps | U1-Forced - Immediate | 300-Gas Turbine/Jet Engine (Simple Cycle Operation)
5121 | Hydraulic oil system pumps | Gas Turbine | Auxiliary | U1 | Forced - Immediate | 2020 | Gas | GG | 300 | Gas Turbine/Jet Engine (Simple Cycle Operation) | WECC | Off-Peak | 93.795 | 48.1 | 1 | 1 | 5121-Hydraulic oil system pumps | U1-Forced - Immediate | 300-Gas Turbine/Jet Engine (Simple Cycle Operation)
5121 | Hydraulic oil system pumps | Gas Turbine | Auxiliary | U1 | Forced - Immediate | 2020 | Gas | GG | 300 | Gas Turbine/Jet Engine (Simple Cycle Operation) | WECC | Off-Peak | 1311 | 69 | 1 | 1 | 5121-Hydraulic oil system pumps | U1-Forced - Immediate | 300-Gas Turbine/Jet Engine (Simple Cycle Operation)
5121 | Hydraulic oil system pumps | Gas Turbine | Auxiliary | U1 | Forced - Immediate | 2020 | Gas | GG | 300 | Gas Turbine/Jet Engine (Simple Cycle Operation) | WECC | Summer | 2451.8 | 92 | 1 | 1 | 5121-Hydraulic oil system pumps | U1-Forced - Immediate | 300-Gas Turbine/Jet Engine (Simple Cycle Operation)
5121 | Hydraulic oil system pumps | Gas Turbine | Auxiliary | U1 | Forced - Immediate | 2020 | Gas | GG | 300 | Gas Turbine/Jet Engine (Simple Cycle Operation) | TRE | Winter | 5.8 | 58 | 1 | 1 | 5121-Hydraulic oil system pumps | U1-Forced - Immediate | 300-Gas Turbine/Jet Engine (Simple Cycle Operation)
5121 | Hydraulic oil system pumps | Gas Turbine | Auxiliary | U1 | Forced - Immediate | 2020 | Gas | GG | 300 | Gas Turbine/Jet Engine (Simple Cycle Operation) | TRE | Winter | 3797.3333 | 80 | 1 | 1 | 5121-Hydraulic oil system pumps | U1-Forced - Immediate | 300-Gas Turbine/Jet Engine (Simple Cycle Operation)
5121 | Hydraulic oil system pumps | Gas Turbine | Auxiliary | U1 | Forced - Immediate | 2020 | Gas | GG | 300 | Gas Turbine/Jet Engine (Simple Cycle Operation) | WECC | Summer | 3336.0033 | 72.26 | 1 | 1 | 5121-Hydraulic oil system pumps | U1-Forced - Immediate | 300-Gas Turbine/Jet Engine (Simple Cycle Operation)
5121 | Hydraulic oil system pumps | Gas Turbine | Auxiliary | SF | Startup Failure | 2020 | Gas | GG | 300 | Gas Turbine/Jet Engine (Simple Cycle Operation) | WECC | Winter | 881.95 | 93 | 1 | 1 | 5121-Hydraulic oil system pumps | SF-Startup Failure | 300-Gas Turbine/Jet Engine (Simple Cycle Operation)
5121 | Hydraulic oil system pumps | Gas Turbine | Auxiliary | U1 | Forced - Immediate | 2020 | Gas | GG | 850 | Combined Cycle Block | MRO | Off-Peak | 373.9998 | 255 | 1 | 1 | 5121-Hydraulic oil system pumps | U1-Forced - Immediate | 850-Combined Cycle Block
5121 | Hydraulic oil system pumps | Gas Turbine | Auxiliary | D1 | Forced - Immediate | 2020 | Gas | GG | 850 | Combined Cycle Block | SERC | Summer | 13240.3332 | 253 | 1 | 1 | 5121-Hydraulic oil system pumps | D1-Forced - Immediate | 850-Combined Cycle Block
5121 | Hydraulic oil system pumps | Gas Turbine | Auxiliary | SF | Startup Failure | 2020 | Gas | GG | 851 | CC GT units | WECC | Off-Peak | 98.0499 | 159 | 1 | 1 | 5121-Hydraulic oil system pumps | SF-Startup Failure | 851-CC GT units
5121 | Hydraulic oil system pumps | Gas Turbine | Auxiliary | U1 | Forced - Immediate | 2020 | Gas | GG | 851 | CC GT units | TRE | Summer | 228.446 | 67.19 | 1 | 1 | 5121-Hydraulic oil system pumps | U1-Forced - Immediate | 851-CC GT units
5121 | Hydraulic oil system pumps | Gas Turbine | Auxiliary | U1 | Forced - Immediate | 2020 | Gas | GG | 851 | CC GT units | WECC | Summer | 221.4666 | 151 | 1 | 1 | 5121-Hydraulic oil system pumps | U1-Forced - Immediate | 851-CC GT units
5121 | Hydraulic oil system pumps | Gas Turbine | Auxiliary | U1 | Forced - Immediate | 2020 | Gas | GG | 851 | CC GT units | WECC | Off-Peak | 181.2 | 151 | 1 | 1 | 5121-Hydraulic oil system pumps | U1-Forced - Immediate | 851-CC GT units
5121 | Hydraulic oil system pumps | Gas Turbine | Auxiliary | U1 | Forced - Immediate | 2020 | Gas | GG | 851 | CC GT units | TRE | Off-Peak | 10217.3833 | 163 | 1 | 1 | 5121-Hydraulic oil system pumps | U1-Forced - Immediate | 851-CC GT units
5121 | Hydraulic oil system pumps | Gas Turbine | Auxiliary | D1 | Forced - Immediate | 2020 | Gas | GG | 852 | CC steam units | WECC | Off-Peak | 156 | 130 | 1 | 1 | 5121-Hydraulic oil system pumps | D1-Forced - Immediate | 852-CC steam units
5121 | Hydraulic oil system pumps | Gas Turbine | Auxiliary | D1 | Forced - Immediate | 2020 | Waste Heat | WH | 852 | CC steam units | TRE | Off-Peak | 4701.25 | 75 | 1 | 1 | 5121-Hydraulic oil system pumps | D1-Forced - Immediate | 852-CC steam units
5121 | Hydraulic oil system pumps | Gas Turbine | Auxiliary | D1 | Forced - Immediate | 2020 | Waste Heat | WH | 852 | CC steam units | WECC | Off-Peak | 55.4999 | 90 | 1 | 1 | 5121-Hydraulic oil system pumps | D1-Forced - Immediate | 852-CC steam units
5121 | Hydraulic oil system pumps | Gas Turbine | Auxiliary | U1 | Forced - Immediate | 2020 | Gas | GG | 861 | CoG GT units | SERC | Summer | 140 | 100 | 1 | 1 | 5121-Hydraulic oil system pumps | U1-Forced - Immediate | 861-CoG GT units
5121 | Hydraulic oil system pumps | Gas Turbine | Auxiliary | D1 | Forced - Immediate | 2020 | Waste Heat | WH | 862 | CoG steam units | SERC | Summer | 83.3 | 51 | 1 | 1 | 5121-Hydraulic oil system pumps | D1-Forced - Immediate | 862-CoG steam units
5122 | Hydraulic oil system piping/valves | Gas Turbine | Auxiliary | U1 | Forced - Immediate | 2020 | Gas | GG | 300 | Gas Turbine/Jet Engine (Simple Cycle Operation) | SERC | Summer | 852.8332 | 170 | 1 | 1 | 5122-Hydraulic oil system piping/valves | U1-Forced - Immediate | 300-Gas Turbine/Jet Engine (Simple Cycle Operation)
5122 | Hydraulic oil system piping/valves | Gas Turbine | Auxiliary | SF | Startup Failure | 2020 | Gas | GG | 300 | Gas Turbine/Jet Engine (Simple Cycle Operation) | TRE | Summer | 105.3333 | 80 | 1 | 1 | 5122-Hydraulic oil system piping/valves | SF-Startup Failure | 300-Gas Turbine/Jet Engine (Simple Cycle Operation)
5122 | Hydraulic oil system piping/valves | Gas Turbine | Auxiliary | U1 | Forced - Immediate | 2020 | Gas | GG | 300 | Gas Turbine/Jet Engine (Simple Cycle Operation) | WECC | Summer | 74.7 | 24.9 | 1 | 1 | 5122-Hydraulic oil system piping/valves | U1-Forced - Immediate | 300-Gas Turbine/Jet Engine (Simple Cycle Operation)
5122 | Hydraulic oil system piping/valves | Gas Turbine | Auxiliary | U1 | Forced - Immediate | 2020 | Gas | GG | 300 | Gas Turbine/Jet Engine (Simple Cycle Operation) | WECC | Off-Peak | 548.05 | 97 | 1 | 1 | 5122-Hydraulic oil system piping/valves | U1-Forced - Immediate | 300-Gas Turbine/Jet Engine (Simple Cycle Operation)
5122 | Hydraulic oil system piping/valves | Gas Turbine | Auxiliary | U1 | Forced - Immediate | 2020 | Gas | GG | 300 | Gas Turbine/Jet Engine (Simple Cycle Operation) | SERC | Summer | 937.435 | 59.9 | 1 | 1 | 5122-Hydraulic oil system piping/valves | U1-Forced - Immediate | 300-Gas Turbine/Jet Engine (Simple Cycle Operation)
5122 | Hydraulic oil system piping/valves | Gas Turbine | Auxiliary | U1 | Forced - Immediate | 2020 | Gas | GG | 300 | Gas Turbine/Jet Engine (Simple Cycle Operation) | TRE | Winter | 557.1999 | 168 | 1 | 1 | 5122-Hydraulic oil system piping/valves | U1-Forced - Immediate | 300-Gas Turbine/Jet Engine (Simple Cycle Operation)
5122 | Hydraulic oil system piping/valves | Gas Turbine | Auxiliary | U1 | Forced - Immediate | 2020 | Gas | GG | 300 | Gas Turbine/Jet Engine (Simple Cycle Operation) | SERC | Off-Peak | 1099.9999 | 165 | 1 | 1 | 5122-Hydraulic oil system piping/valves | U1-Forced - Immediate | 300-Gas Turbine/Jet Engine (Simple Cycle Operation)
5122 | Hydraulic oil system piping/valves | Gas Turbine | Auxiliary | U1 | Forced - Immediate | 2020 | Gas | GG | 300 | Gas Turbine/Jet Engine (Simple Cycle Operation) | WECC | Summer | 70.55 | 24.9 | 1 | 1 | 5122-Hydraulic oil system piping/valves | U1-Forced - Immediate | 300-Gas Turbine/Jet Engine (Simple Cycle Operation)
5122 | Hydraulic oil system piping/valves | Gas Turbine | Auxiliary | U1 | Forced - Immediate | 2020 | Gas | GG | 300 | Gas Turbine/Jet Engine (Simple Cycle Operation) | SERC | Off-Peak | 1503.3332 | 164 | 1 | 1 | 5122-Hydraulic oil system piping/valves | U1-Forced - Immediate | 300-Gas Turbine/Jet Engine (Simple Cycle Operation)
5122 | Hydraulic oil system piping/valves | Gas Turbine | Auxiliary | U1 | Forced - Immediate | 2020 | Gas | GG | 300 | Gas Turbine/Jet Engine (Simple Cycle Operation) | WECC | Summer | 108.39 | 72.26 | 1 | 1 | 5122-Hydraulic oil system piping/valves | U1-Forced - Immediate | 300-Gas Turbine/Jet Engine (Simple Cycle Operation)
5122 | Hydraulic oil system piping/valves | Gas Turbine | Auxiliary | D1 | Forced - Immediate | 2020 | Waste Heat | WH | 850 | Combined Cycle Block | SERC | Off-Peak | 6479.7083 | 102.5 | 1 | 1 | 5122-Hydraulic oil system piping/valves | D1-Forced - Immediate | 850-Combined Cycle Block
5122 | Hydraulic oil system piping/valves | Gas Turbine | Auxiliary | U1 | Forced - Immediate | 2020 | Gas | GG | 850 | Combined Cycle Block | RFC | Summer | 5890.5 | 70 | 1 | 1 | 5122-Hydraulic oil system piping/valves | U1-Forced - Immediate | 850-Combined Cycle Block
5122 | Hydraulic oil system piping/valves | Gas Turbine | Auxiliary | D1 | Forced - Immediate | 2020 | Gas | GG | 850 | Combined Cycle Block | NPCC | Off-Peak | 614.4 | 307.2 | 1 | 1 | 5122-Hydraulic oil system piping/valves | D1-Forced - Immediate | 850-Combined Cycle Block
5122 | Hydraulic oil system piping/valves | Gas Turbine | Auxiliary | U1 | Forced - Immediate | 2020 | Gas | GG | 851 | CC GT units | WECC | Off-Peak | 2328.0192 | 181.64 | 1 | 1 | 5122-Hydraulic oil system piping/valves | U1-Forced - Immediate | 851-CC GT units
5122 | Hydraulic oil system piping/valves | Gas Turbine | Auxiliary | U1 | Forced - Immediate | 2020 | Gas | GG | 851 | CC GT units | MRO | Off-Peak | 845 | 150 | 1 | 1 | 5122-Hydraulic oil system piping/valves | U1-Forced - Immediate | 851-CC GT units
5122 | Hydraulic oil system piping/valves | Gas Turbine | Auxiliary | U1 | Forced - Immediate | 2020 | Gas | GG | 851 | CC GT units | MRO | Winter | 377.097 | 179.57 | 1 | 1 | 5122-Hydraulic oil system piping/valves | U1-Forced - Immediate | 851-CC GT units
5122 | Hydraulic oil system piping/valves | Gas Turbine | Auxiliary | U1 | Forced - Immediate | 2020 | Gas | GG | 851 | CC GT units | SERC | Off-Peak | 9779.6182 | 154.7 | 1 | 1 | 5122-Hydraulic oil system piping/valves | U1-Forced - Immediate | 851-CC GT units
5122 | Hydraulic oil system piping/valves | Gas Turbine | Auxiliary | U1 | Forced - Immediate | 2020 | Gas | GG | 851 | CC GT units | MRO | Off-Peak | 16297.3333 | 85 | 1 | 1 | 5122-Hydraulic oil system piping/valves | U1-Forced - Immediate | 851-CC GT units
5122 | Hydraulic oil system piping/valves | Gas Turbine | Auxiliary | U1 | Forced - Immediate | 2020 | Gas | GG | 851 | CC GT units | MRO | Off-Peak | 236.2556 | 172.87 | 1 | 1 | 5122-Hydraulic oil system piping/valves | U1-Forced - Immediate | 851-CC GT units
5122 | Hydraulic oil system piping/valves | Gas Turbine | Auxiliary | U1 | Forced - Immediate | 2020 | Gas | GG | 851 | CC GT units | WECC | Off-Peak | 24925.4666 | 152 | 1 | 1 | 5122-Hydraulic oil system piping/valves | U1-Forced - Immediate | 851-CC GT units
5122 | Hydraulic oil system piping/valves | Gas Turbine | Auxiliary | U3 | Forced - Postponed | 2020 | Gas | GG | 851 | CC GT units | TRE | Summer | 1813.3333 | 64 | 1 | 1 | 5122-Hydraulic oil system piping/valves | U3-Forced - Postponed | 851-CC GT units
5122 | Hydraulic oil system piping/valves | Gas Turbine | Auxiliary | U2 | Forced - Delayed | 2020 | Gas | GG | 851 | CC GT units | TRE | Summer | 2196.2666 | 64 | 1 | 1 | 5122-Hydraulic oil system piping/valves | U2-Forced - Delayed | 851-CC GT units
5122 | Hydraulic oil system piping/valves | Gas Turbine | Auxiliary | D1 | Forced - Immediate | 2020 | Gas | GG | 852 | CC steam units | WECC | Off-Peak | 653.4523 | 91.82 | 1 | 1 | 5122-Hydraulic oil system piping/valves | D1-Forced - Immediate | 852-CC steam units
5122 | Hydraulic oil system piping/valves | Gas Turbine | Auxiliary | U1 | Forced - Immediate | 2020 | Waste Heat | WH | 852 | CC steam units | MRO | Off-Peak | 229.1 | 158 | 1 | 1 | 5122-Hydraulic oil system piping/valves | U1-Forced - Immediate | 852-CC steam units
5122 | Hydraulic oil system piping/valves | Gas Turbine | Auxiliary | D1 | Forced - Immediate | 2020 | Waste Heat | WH | 852 | CC steam units | WECC | Off-Peak | 17566.2 | 108 | 1 | 1 | 5122-Hydraulic oil system piping/valves | D1-Forced - Immediate | 852-CC steam units
5122 | Hydraulic oil system piping/valves | Gas Turbine | Auxiliary | U1 | Forced - Immediate | 2020 | Waste Heat | WH | 852 | CC steam units | MRO | Winter | 351.3332 | 155 | 1 | 1 | 5122-Hydraulic oil system piping/valves | U1-Forced - Immediate | 852-CC steam units
5122 | Hydraulic oil system piping/valves | Gas Turbine | Auxiliary | D1 | Forced - Immediate | 2020 | Waste Heat | WH | 852 | CC steam units | MRO | Off-Peak | 169 | 30 | 1 | 1 | 5122-Hydraulic oil system piping/valves | D1-Forced - Immediate | 852-CC steam units
5122 | Hydraulic oil system piping/valves | Gas Turbine | Auxiliary | U1 | Forced - Immediate | 2020 | Gas | GG | 860 | Co-generator Block | SERC | Summer | 146.25 | 15 | 1 | 1 | 5122-Hydraulic oil system piping/valves | U1-Forced - Immediate | 860-Co-generator Block
5122 | Hydraulic oil system piping/valves | Gas Turbine | Auxiliary | U1 | Forced - Immediate | 2020 | Gas | GG | 861 | CoG GT units | SERC | Winter | 4503.3 | 61.2 | 1 | 1 | 5122-Hydraulic oil system piping/valves | U1-Forced - Immediate | 861-CoG GT units
5130 | Starting system (including motor) A | Gas Turbine | Auxiliary | D1 | Forced - Immediate | 2020 | Gas | GG | 300 | Gas Turbine/Jet Engine (Simple Cycle Operation) | RFC | Summer | 98.7999 | 148.2 | 1 | 1 | 5130-Starting system (including motor) A | D1-Forced - Immediate | 300-Gas Turbine/Jet Engine (Simple Cycle Operation)
5130 | Starting system (including motor) A | Gas Turbine | Auxiliary | D1 | Forced - Immediate | 2020 | Gas | GG | 300 | Gas Turbine/Jet Engine (Simple Cycle Operation) | RFC | Summer | 173.7266 | 113.3 | 1 | 1 | 5130-Starting system (including motor) A | D1-Forced - Immediate | 300-Gas Turbine/Jet Engine (Simple Cycle Operation)
5130 | Starting system (including motor) A | Gas Turbine | Auxiliary | SF | Startup Failure | 2020 | Gas | GG | 300 | Gas Turbine/Jet Engine (Simple Cycle Operation) | TRE | Off-Peak | 1.3333 | 80 | 1 | 1 | 5130-Starting system (including motor) A | SF-Startup Failure | 300-Gas Turbine/Jet Engine (Simple Cycle Operation)
5130 | Starting system (including motor) A | Gas Turbine | Auxiliary | SF | Startup Failure | 2020 | Gas | GG | 300 | Gas Turbine/Jet Engine (Simple Cycle Operation) | SERC | Off-Peak | 5327.2666 | 164 | 1 | 1 | 5130-Starting system (including motor) A | SF-Startup Failure | 300-Gas Turbine/Jet Engine (Simple Cycle Operation)
5130 | Starting system (including motor) A | Gas Turbine | Auxiliary | SF | Startup Failure | 2020 | Gas | GG | 300 | Gas Turbine/Jet Engine (Simple Cycle Operation) | WECC | Summer | 86.25 | 103.5 | 1 | 1 | 5130-Starting system (including motor) A | SF-Startup Failure | 300-Gas Turbine/Jet Engine (Simple Cycle Operation)
5130 | Starting system (including motor) A | Gas Turbine | Auxiliary | SF | Startup Failure | 2020 | Gas | GG | 300 | Gas Turbine/Jet Engine (Simple Cycle Operation) | SERC | Summer | 150.45 | 177 | 1 | 1 | 5130-Starting system (including motor) A | SF-Startup Failure | 300-Gas Turbine/Jet Engine (Simple Cycle Operation)
5130 | Starting system (including motor) A | Gas Turbine | Auxiliary | SF | Startup Failure | 2020 | Gas | GG | 300 | Gas Turbine/Jet Engine (Simple Cycle Operation) | WECC | Summer | 396 | 19.8 | 1 | 1 | 5130-Starting system (including motor) A | SF-Startup Failure | 300-Gas Turbine/Jet Engine (Simple Cycle Operation)
5130 | Starting system (including motor) A | Gas Turbine | Auxiliary | SF | Startup Failure | 2020 | Gas | GG | 300 | Gas Turbine/Jet Engine (Simple Cycle Operation) | SERC | Winter | 414.4 | 74 | 1 | 1 | 5130-Starting system (including motor) A | SF-Startup Failure | 300-Gas Turbine/Jet Engine (Simple Cycle Operation)
5130 | Starting system (including motor) A | Gas Turbine | Auxiliary | SF | Startup Failure | 2020 | Gas | GG | 300 | Gas Turbine/Jet Engine (Simple Cycle Operation) | WECC | Winter | 2410.8333 | 55 | 1 | 1 | 5130-Starting system (including motor) A | SF-Startup Failure | 300-Gas Turbine/Jet Engine (Simple Cycle Operation)
5130 | Starting system (including motor) A | Gas Turbine | Auxiliary | SF | Startup Failure | 2020 | Oil | DI | 300 | Gas Turbine/Jet Engine (Simple Cycle Operation) | RFC | Off-Peak | 15.5883 | 19.9 | 1 | 1 | 5130-Starting system (including motor) A | SF-Startup Failure | 300-Gas Turbine/Jet Engine (Simple Cycle Operation)
5130 | Starting system (including motor) A | Gas Turbine | Auxiliary | U1 | Forced - Immediate | 2020 | Gas | GG | 300 | Gas Turbine/Jet Engine (Simple Cycle Operation) | WECC | Off-Peak | 163.2 | 144 | 1 | 1 | 5130-Starting system (including motor) A | U1-Forced - Immediate | 300-Gas Turbine/Jet Engine (Simple Cycle Operation)
5130 | Starting system (including motor) A | Gas Turbine | Auxiliary | U1 | Forced - Immediate | 2020 | Gas | GG | 300 | Gas Turbine/Jet Engine (Simple Cycle Operation) | SERC | Off-Peak | 587.6666 | 164 | 1 | 1 | 5130-Starting system (including motor) A | U1-Forced - Immediate | 300-Gas Turbine/Jet Engine (Simple Cycle Operation)
5130 | Starting system (including motor) A | Gas Turbine | Auxiliary | U1 | Forced - Immediate | 2020 | Gas | GG | 300 | Gas Turbine/Jet Engine (Simple Cycle Operation) | SERC | Off-Peak | 1435 | 164 | 1 | 1 | 5130-Starting system (including motor) A | U1-Forced - Immediate | 300-Gas Turbine/Jet Engine (Simple Cycle Operation)
5130 | Starting system (including motor) A | Gas Turbine | Auxiliary | U1 | Forced - Immediate | 2020 | Gas | GG | 300 | Gas Turbine/Jet Engine (Simple Cycle Operation) | WECC | Off-Peak | 10884.5 | 55 | 1 | 1 | 5130-Starting system (including motor) A | U1-Forced - Immediate | 300-Gas Turbine/Jet Engine (Simple Cycle Operation)
5130 | Starting system (including motor) A | Gas Turbine | Auxiliary | U1 | Forced - Immediate | 2020 | Gas | GG | 300 | Gas Turbine/Jet Engine (Simple Cycle Operation) | SERC | Summer | 149.575 | 96.5 | 1 | 1 | 5130-Starting system (including motor) A | U1-Forced - Immediate | 300-Gas Turbine/Jet Engine (Simple Cycle Operation)
5130 | Starting system (including motor) A | Gas Turbine | Auxiliary | U1 | Forced - Immediate | 2020 | Gas | GG | 300 | Gas Turbine/Jet Engine (Simple Cycle Operation) | SERC | Winter | 221.25 | 177 | 1 | 1 | 5130-Starting system (including motor) A | U1-Forced - Immediate | 300-Gas Turbine/Jet Engine (Simple Cycle Operation)
5130 | Starting system (including motor) A | Gas Turbine | Auxiliary | U1 | Forced - Immediate | 2020 | Oil | DI | 300 | Gas Turbine/Jet Engine (Simple Cycle Operation) | RFC | Summer | 99 | 44 | 1 | 1 | 5130-Starting system (including motor) A | U1-Forced - Immediate | 300-Gas Turbine/Jet Engine (Simple Cycle Operation)
5130 | Starting system (including motor) A | Gas Turbine | Auxiliary | SF | Startup Failure | 2020 | Gas | GG | 300 | Gas Turbine/Jet Engine (Simple Cycle Operation) | RFC | Off-Peak | 26 | 20 | 1 | 1 | 5130-Starting system (including motor) A | SF-Startup Failure | 300-Gas Turbine/Jet Engine (Simple Cycle Operation)
5130 | Starting system (including motor) A | Gas Turbine | Auxiliary | SF | Startup Failure | 2020 | Gas | GG | 300 | Gas Turbine/Jet Engine (Simple Cycle Operation) | WECC | Off-Peak | 71.6667 | 50 | 1 | 1 | 5130-Starting system (including motor) A | SF-Startup Failure | 300-Gas Turbine/Jet Engine (Simple Cycle Operation)
5130 | Starting system (including motor) A | Gas Turbine | Auxiliary | SF | Startup Failure | 2020 | Gas | GG | 300 | Gas Turbine/Jet Engine (Simple Cycle Operation) | RFC | Off-Peak | 404.25 | 77 | 1 | 1 | 5130-Starting system (including motor) A | SF-Startup Failure | 300-Gas Turbine/Jet Engine (Simple Cycle Operation)
5130 | Starting system (including motor) A | Gas Turbine | Auxiliary | SF | Startup Failure | 2020 | Gas | GG | 300 | Gas Turbine/Jet Engine (Simple Cycle Operation) | MRO | Off-Peak | 19727.0333 | 73 | 1 | 1 | 5130-Starting system (including motor) A | SF-Startup Failure | 300-Gas Turbine/Jet Engine (Simple Cycle Operation)
5130 | Starting system (including motor) A | Gas Turbine | Auxiliary | SF | Startup Failure | 2020 | Gas | GG | 300 | Gas Turbine/Jet Engine (Simple Cycle Operation) | RFC | Off-Peak | 403711 | 77 | 1 | 1 | 5130-Starting system (including motor) A | SF-Startup Failure | 300-Gas Turbine/Jet Engine (Simple Cycle Operation)
5130 | Starting system (including motor) A | Gas Turbine | Auxiliary | SF | Startup Failure | 2020 | Gas | GG | 300 | Gas Turbine/Jet Engine (Simple Cycle Operation) | RFC | Summer | 9.9833 | 119.8 | 1 | 1 | 5130-Starting system (including motor) A | SF-Startup Failure | 300-Gas Turbine/Jet Engine (Simple Cycle Operation)
5130 | Starting system (including motor) A | Gas Turbine | Auxiliary | SF | Startup Failure | 2020 | Gas | GG | 300 | Gas Turbine/Jet Engine (Simple Cycle Operation) | MRO | Winter | 1085.9166 | 157 | 1 | 1 | 5130-Starting system (including motor) A | SF-Startup Failure | 300-Gas Turbine/Jet Engine (Simple Cycle Operation)
5130 | Starting system (including motor) A | Gas Turbine | Auxiliary | U1 | Forced - Immediate | 2020 | Gas | GG | 300 | Gas Turbine/Jet Engine (Simple Cycle Operation) | MRO | Off-Peak | 66.5833 | 47 | 1 | 1 | 5130-Starting system (including motor) A | U1-Forced - Immediate | 300-Gas Turbine/Jet Engine (Simple Cycle Operation)
5130 | Starting system (including motor) A | Gas Turbine | Auxiliary | U1 | Forced - Immediate | 2020 | Gas | GG | 300 | Gas Turbine/Jet Engine (Simple Cycle Operation) | WECC | Off-Peak | 690.25 | 55 | 1 | 1 | 5130-Starting system (including motor) A | U1-Forced - Immediate | 300-Gas Turbine/Jet Engine (Simple Cycle Operation)
5130 | Starting system (including motor) A | Gas Turbine | Auxiliary | U1 | Forced - Immediate | 2020 | Gas | GG | 300 | Gas Turbine/Jet Engine (Simple Cycle Operation) | MRO | Summer | 106.6 | 106.6 | 1 | 1 | 5130-Starting system (including motor) A | U1-Forced - Immediate | 300-Gas Turbine/Jet Engine (Simple Cycle Operation)
5130 | Starting system (including motor) A | Gas Turbine | Auxiliary | U1 | Forced - Immediate | 2020 | Gas | GG | 300 | Gas Turbine/Jet Engine (Simple Cycle Operation) | WECC | Summer | 341.25 | 91 | 1 | 1 | 5130-Starting system (including motor) A | U1-Forced - Immediate | 300-Gas Turbine/Jet Engine (Simple Cycle Operation)
5130 | Starting system (including motor) A | Gas Turbine | Auxiliary | U1 | Forced - Immediate | 2020 | Gas | GG | 300 | Gas Turbine/Jet Engine (Simple Cycle Operation) | SERC | Summer | 6361.5333 | 37 | 1 | 1 | 5130-Starting system (including motor) A | U1-Forced - Immediate | 300-Gas Turbine/Jet Engine (Simple Cycle Operation)
5130 | Starting system (including motor) A | Gas Turbine | Auxiliary | U1 | Forced - Immediate | 2020 | Gas | GG | 300 | Gas Turbine/Jet Engine (Simple Cycle Operation) | SERC | Winter | 1365 | 195 | 1 | 1 | 5130-Starting system (including motor) A | U1-Forced - Immediate | 300-Gas Turbine/Jet Engine (Simple Cycle Operation)
5130 | Starting system (including motor) A | Gas Turbine | Auxiliary | U1 | Forced - Immediate | 2020 | Gas | GG | 300 | Gas Turbine/Jet Engine (Simple Cycle Operation) | RFC | Winter | 10437.5333 | 86 | 1 | 1 | 5130-Starting system (including motor) A | U1-Forced - Immediate | 300-Gas Turbine/Jet Engine (Simple Cycle Operation)
5130 | Starting system (including motor) A | Gas Turbine | Auxiliary | U1 | Forced - Immediate | 2020 | Oil | DI | 300 | Gas Turbine/Jet Engine (Simple Cycle Operation) | RFC | Summer | 616.6333 | 26 | 1 | 1 | 5130-Starting system (including motor) A | U1-Forced - Immediate | 300-Gas Turbine/Jet Engine (Simple Cycle Operation)
5130 | Starting system (including motor) A | Gas Turbine | Auxiliary | SF | Startup Failure | 2020 | Gas | GG | 300 | Gas Turbine/Jet Engine (Simple Cycle Operation) | SERC | Off-Peak | 102.0415 | 197.5 | 1 | 1 | 5130-Starting system (including motor) A | SF-Startup Failure | 300-Gas Turbine/Jet Engine (Simple Cycle Operation)
5130 | Starting system (including motor) A | Gas Turbine | Auxiliary | SF | Startup Failure | 2020 | Gas | GG | 300 | Gas Turbine/Jet Engine (Simple Cycle Operation) | SERC | Off-Peak | 297.7866 | 171.8 | 1 | 1 | 5130-Starting system (including motor) A | SF-Startup Failure | 300-Gas Turbine/Jet Engine (Simple Cycle Operation)
5130 | Starting system (including motor) A | Gas Turbine | Auxiliary | SF | Startup Failure | 2020 | Gas | GG | 300 | Gas Turbine/Jet Engine (Simple Cycle Operation) | WECC | Summer | 183.52 | 99.2 | 1 | 1 | 5130-Starting system (including motor) A | SF-Startup Failure | 300-Gas Turbine/Jet Engine (Simple Cycle Operation)
5130 | Starting system (including motor) A | Gas Turbine | Auxiliary | SF | Startup Failure | 2020 | Gas | GG | 300 | Gas Turbine/Jet Engine (Simple Cycle Operation) | TRE | Winter | 8 | 80 | 1 | 1 | 5130-Starting system (including motor) A | SF-Startup Failure | 300-Gas Turbine/Jet Engine (Simple Cycle Operation)
5130 | Starting system (including motor) A | Gas Turbine | Auxiliary | SF | Startup Failure | 2020 | Gas | GG | 300 | Gas Turbine/Jet Engine (Simple Cycle Operation) | SERC | Winter | 31.4333 | 23 | 1 | 1 | 5130-Starting system (including motor) A | SF-Startup Failure | 300-Gas Turbine/Jet Engine (Simple Cycle Operation)
5130 | Starting system (including motor) A | Gas Turbine | Auxiliary | SF | Startup Failure | 2020 | Gas | GG | 300 | Gas Turbine/Jet Engine (Simple Cycle Operation) | SERC | Winter | 389.0832 | 161 | 1 | 1 | 5130-Starting system (including motor) A | SF-Startup Failure | 300-Gas Turbine/Jet Engine (Simple Cycle Operation)
5130 | Starting system (including motor) A | Gas Turbine | Auxiliary | SF | Startup Failure | 2020 | Gas | GG | 300 | Gas Turbine/Jet Engine (Simple Cycle Operation) | SERC | Winter | 1113.6 | 128 | 1 | 1 | 5130-Starting system (including motor) A | SF-Startup Failure | 300-Gas Turbine/Jet Engine (Simple Cycle Operation)
5130 | Starting system (including motor) A | Gas Turbine | Auxiliary | SF | Startup Failure | 2020 | Oil | DI | 300 | Gas Turbine/Jet Engine (Simple Cycle Operation) | SERC | Summer | 150 | 75 | 1 | 1 | 5130-Starting system (including motor) A | SF-Startup Failure | 300-Gas Turbine/Jet Engine (Simple Cycle Operation)
5130 | Starting system (including motor) A | Gas Turbine | Auxiliary | SF | Startup Failure | 2020 | Oil | DI | 300 | Gas Turbine/Jet Engine (Simple Cycle Operation) | RFC | Summer | 379.7583 | 19.9 | 1 | 1 | 5130-Starting system (including motor) A | SF-Startup Failure | 300-Gas Turbine/Jet Engine (Simple Cycle Operation)
5130 | Starting system (including motor) A | Gas Turbine | Auxiliary | U1 | Forced - Immediate | 2020 | Gas | GG | 300 | Gas Turbine/Jet Engine (Simple Cycle Operation) | SERC | Off-Peak | 114.8 | 164 | 1 | 1 | 5130-Starting system (including motor) A | U1-Forced - Immediate | 300-Gas Turbine/Jet Engine (Simple Cycle Operation)
5130 | Starting system (including motor) A | Gas Turbine | Auxiliary | U1 | Forced - Immediate | 2020 | Gas | GG | 300 | Gas Turbine/Jet Engine (Simple Cycle Operation) | SERC | Off-Peak | 300.6666 | 164 | 1 | 1 | 5130-Starting system (including motor) A | U1-Forced - Immediate | 300-Gas Turbine/Jet Engine (Simple Cycle Operation)
5130 | Starting system (including motor) A | Gas Turbine | Auxiliary | U1 | Forced - Immediate | 2020 | Gas | GG | 300 | Gas Turbine/Jet Engine (Simple Cycle Operation) | TRE | Off-Peak | 54929 | 38 | 1 | 1 | 5130-Starting system (including motor) A | U1-Forced - Immediate | 300-Gas Turbine/Jet Engine (Simple Cycle Operation)
5130 | Starting system (including motor) A | Gas Turbine | Auxiliary | U1 | Forced - Immediate | 2020 | Gas | GG | 300 | Gas Turbine/Jet Engine (Simple Cycle Operation) | SERC | Off-Peak | 357559.3333 | 172 | 1 | 1 | 5130-Starting system (including motor) A | U1-Forced - Immediate | 300-Gas Turbine/Jet Engine (Simple Cycle Operation)
5130 | Starting system (including motor) A | Gas Turbine | Auxiliary | U1 | Forced - Immediate | 2020 | Gas | GG | 300 | Gas Turbine/Jet Engine (Simple Cycle Operation) | WECC | Summer | 23.6666 | 71 | 1 | 1 | 5130-Starting system (including motor) A | U1-Forced - Immediate | 300-Gas Turbine/Jet Engine (Simple Cycle Operation)
5130 | Starting system (including motor) A | Gas Turbine | Auxiliary | U1 | Forced - Immediate | 2020 | Gas | GG | 300 | Gas Turbine/Jet Engine (Simple Cycle Operation) | RFC | Summer | 41.92 | 78.6 | 1 | 1 | 5130-Starting system (including motor) A | U1-Forced - Immediate | 300-Gas Turbine/Jet Engine (Simple Cycle Operation)
5130 | Starting system (including motor) A | Gas Turbine | Auxiliary | U1 | Forced - Immediate | 2020 | Gas | GG | 300 | Gas Turbine/Jet Engine (Simple Cycle Operation) | RFC | Summer | 68.7499 | 75 | 1 | 1 | 5130-Starting system (including motor) A | U1-Forced - Immediate | 300-Gas Turbine/Jet Engine (Simple Cycle Operation)
5130 | Starting system (including motor) A | Gas Turbine | Auxiliary | U1 | Forced - Immediate | 2020 | Gas | GG | 300 | Gas Turbine/Jet Engine (Simple Cycle Operation) | SERC | Winter | 211.25 | 169 | 1 | 1 | 5130-Starting system (including motor) A | U1-Forced - Immediate | 300-Gas Turbine/Jet Engine (Simple Cycle Operation)
5130 | Starting system (including motor) A | Gas Turbine | Auxiliary | U1 | Forced - Immediate | 2020 | Oil | DI | 300 | Gas Turbine/Jet Engine (Simple Cycle Operation) | SERC | Off-Peak | 8974.9999 | 75 | 1 | 1 | 5130-Starting system (including motor) A | U1-Forced - Immediate | 300-Gas Turbine/Jet Engine (Simple Cycle Operation)
5130 | Starting system (including motor) A | Gas Turbine | Auxiliary | U1 | Forced - Immediate | 2020 | Oil | DI | 300 | Gas Turbine/Jet Engine (Simple Cycle Operation) | NPCC | Winter | 216.75 | 45 | 1 | 1 | 5130-Starting system (including motor) A | U1-Forced - Immediate | 300-Gas Turbine/Jet Engine (Simple Cycle Operation)
5130 | Starting system (including motor) A | Gas Turbine | Auxiliary | U1 | Forced - Immediate | 2020 | Oil | DI | 300 | Gas Turbine/Jet Engine (Simple Cycle Operation) | MRO | Winter | 23839.1666 | 50 | 1 | 1 | 5130-Starting system (including motor) A | U1-Forced - Immediate | 300-Gas Turbine/Jet Engine (Simple Cycle Operation)
5130 | Starting system (including motor) A | Gas Turbine | Auxiliary | SF | Startup Failure | 2020 | Gas | GG | 300 | Gas Turbine/Jet Engine (Simple Cycle Operation) | MRO | Summer | 56 | 160 | 1 | 1 | 5130-Starting system (including motor) A | SF-Startup Failure | 300-Gas Turbine/Jet Engine (Simple Cycle Operation)
5130 | Starting system (including motor) A | Gas Turbine | Auxiliary | SF | Startup Failure | 2020 | Gas | GG | 300 | Gas Turbine/Jet Engine (Simple Cycle Operation) | MRO | Summer | 137.3333 | 103 | 1 | 1 | 5130-Starting system (including motor) A | SF-Startup Failure | 300-Gas Turbine/Jet Engine (Simple Cycle Operation)
5130 | Starting system (including motor) A | Gas Turbine | Auxiliary | SF | Startup Failure | 2020 | Gas | GG | 300 | Gas Turbine/Jet Engine (Simple Cycle Operation) | SERC | Summer | 1039.5 | 154 | 1 | 1 | 5130-Starting system (including motor) A | SF-Startup Failure | 300-Gas Turbine/Jet Engine (Simple Cycle Operation)
5130 | Starting system (including motor) A | Gas Turbine | Auxiliary | SF | Startup Failure | 2020 | Gas | GG | 300 | Gas Turbine/Jet Engine (Simple Cycle Operation) | RFC | Winter | 45.4333 | 94 | 1 | 1 | 5130-Starting system (including motor) A | SF-Startup Failure | 300-Gas Turbine/Jet Engine (Simple Cycle Operation)
5130 | Starting system (including motor) A | Gas Turbine | Auxiliary | U1 | Forced - Immediate | 2020 | Gas | GG | 300 | Gas Turbine/Jet Engine (Simple Cycle Operation) | RFC | Off-Peak | 117.8033 | 119.8 | 1 | 1 | 5130-Starting system (including motor) A | U1-Forced - Immediate | 300-Gas Turbine/Jet Engine (Simple Cycle Operation)
5130 | Starting system (including motor) A | Gas Turbine | Auxiliary | U1 | Forced - Immediate | 2020 | Gas | GG | 300 | Gas Turbine/Jet Engine (Simple Cycle Operation) | WECC | Off-Peak | 412.5 | 55 | 1 | 1 | 5130-Starting system (including motor) A | U1-Forced - Immediate | 300-Gas Turbine/Jet Engine (Simple Cycle Operation)
5130 | Starting system (including motor) A | Gas Turbine | Auxiliary | U1 | Forced - Immediate | 2020 | Gas | GG | 300 | Gas Turbine/Jet Engine (Simple Cycle Operation) | WECC | Off-Peak | 984.25 | 93 | 1 | 1 | 5130-Starting system (including motor) A | U1-Forced - Immediate | 300-Gas Turbine/Jet Engine (Simple Cycle Operation)
5130 | Starting system (including motor) A | Gas Turbine | Auxiliary | U1 | Forced - Immediate | 2020 | Gas | GG | 300 | Gas Turbine/Jet Engine (Simple Cycle Operation) | TRE | Summer | 108 | 80 | 1 | 1 | 5130-Starting system (including motor) A | U1-Forced - Immediate | 300-Gas Turbine/Jet Engine (Simple Cycle Operation)
5130 | Starting system (including motor) A | Gas Turbine | Auxiliary | U1 | Forced - Immediate | 2020 | Gas | GG | 300 | Gas Turbine/Jet Engine (Simple Cycle Operation) | WECC | Summer | 30615.2 | 71 | 1 | 1 | 5130-Starting system (including motor) A | U1-Forced - Immediate | 300-Gas Turbine/Jet Engine (Simple Cycle Operation)
5130 | Starting system (including motor) A | Gas Turbine | Auxiliary | U1 | Forced - Immediate | 2020 | Gas | GG | 300 | Gas Turbine/Jet Engine (Simple Cycle Operation) | WECC | Winter | 94.0333 | 91 | 1 | 1 | 5130-Starting system (including motor) A | U1-Forced - Immediate | 300-Gas Turbine/Jet Engine (Simple Cycle Operation)
5130 | Starting system (including motor) A | Gas Turbine | Auxiliary | U1 | Forced - Immediate | 2020 | Gas | GG | 300 | Gas Turbine/Jet Engine (Simple Cycle Operation) | MRO | Winter | 7635.4333 | 157 | 1 | 1 | 5130-Starting system (including motor) A | U1-Forced - Immediate | 300-Gas Turbine/Jet Engine (Simple Cycle Operation)
5130 | Starting system (including motor) A | Gas Turbine | Auxiliary | U1 | Forced - Immediate | 2020 | Oil | DI | 300 | Gas Turbine/Jet Engine (Simple Cycle Operation) | MRO | Summer | 3822.78 | 52.2 | 1 | 1 | 5130-Starting system (including motor) A | U1-Forced - Immediate | 300-Gas Turbine/Jet Engine (Simple Cycle Operation)
5130 | Starting system (including motor) A | Gas Turbine | Auxiliary | U1 | Forced - Immediate | 2020 | Oil | DI | 300 | Gas Turbine/Jet Engine (Simple Cycle Operation) | SERC | Summer | 6612.5 | 75 | 1 | 1 | 5130-Starting system (including motor) A | U1-Forced - Immediate | 300-Gas Turbine/Jet Engine (Simple Cycle Operation)
5130 | Starting system (including motor) A | Gas Turbine | Auxiliary | U1 | Forced - Immediate | 2020 | Oil | DI | 300 | Gas Turbine/Jet Engine (Simple Cycle Operation) | SERC | Summer | 21618.75 | 75 | 1 | 1 | 5130-Starting system (including motor) A | U1-Forced - Immediate | 300-Gas Turbine/Jet Engine (Simple Cycle Operation)
5130 | Starting system (including motor) A | Gas Turbine | Auxiliary | U1 | Forced - Immediate | 2020 | Oil | DI | 300 | Gas Turbine/Jet Engine (Simple Cycle Operation) | MRO | Winter | 1341.6666 | 50 | 1 | 1 | 5130-Starting system (including motor) A | U1-Forced - Immediate | 300-Gas Turbine/Jet Engine (Simple Cycle Operation)
5130 | Starting system (including motor) A | Gas Turbine | Auxiliary | U1 | Forced - Immediate | 2020 | Oil | DI | 300 | Gas Turbine/Jet Engine (Simple Cycle Operation) | RFC | Winter | 19344 | 26 | 1 | 1 | 5130-Starting system (including motor) A | U1-Forced - Immediate | 300-Gas Turbine/Jet Engine (Simple Cycle Operation)
5130 | Starting system (including motor) A | Gas Turbine | Auxiliary | SF | Startup Failure | 2020 | Gas | GG | 300 | Gas Turbine/Jet Engine (Simple Cycle Operation) | RFC | Off-Peak | 1166 | 58.3 | 1 | 1 | 5130-Starting system (including motor) A | SF-Startup Failure | 300-Gas Turbine/Jet Engine (Simple Cycle Operation)
5130 | Starting system (including motor) A | Gas Turbine | Auxiliary | SF | Startup Failure | 2020 | Gas | GG | 300 | Gas Turbine/Jet Engine (Simple Cycle Operation) | MRO | Off-Peak | 109555.9666 | 73 | 1 | 1 | 5130-Starting system (including motor) A | SF-Startup Failure | 300-Gas Turbine/Jet Engine (Simple Cycle Operation)
5130 | Starting system (including motor) A | Gas Turbine | Auxiliary | SF | Startup Failure | 2020 | Gas | GG | 300 | Gas Turbine/Jet Engine (Simple Cycle Operation) | WECC | Summer | 9883.7332 | 128 | 1 | 1 | 5130-Starting system (including motor) A | SF-Startup Failure | 300-Gas Turbine/Jet Engine (Simple Cycle Operation)
5130 | Starting system (including motor) A | Gas Turbine | Auxiliary | SF | Startup Failure | 2020 | Gas | GG | 300 | Gas Turbine/Jet Engine (Simple Cycle Operation) | SERC | Summer | 10101.4833 | 121 | 1 | 1 | 5130-Starting system (including motor) A | SF-Startup Failure | 300-Gas Turbine/Jet Engine (Simple Cycle Operation)
5130 | Starting system (including motor) A | Gas Turbine | Auxiliary | SF | Startup Failure | 2020 | Gas | GG | 300 | Gas Turbine/Jet Engine (Simple Cycle Operation) | RFC | Winter | 80.4396 | 185.63 | 1 | 1 | 5130-Starting system (including motor) A | SF-Startup Failure | 300-Gas Turbine/Jet Engine (Simple Cycle Operation)
5130 | Starting system (including motor) A | Gas Turbine | Auxiliary | SF | Startup Failure | 2020 | Gas | GG | 300 | Gas Turbine/Jet Engine (Simple Cycle Operation) | TRE | Winter | 87.3 | 54 | 1 | 1 | 5130-Starting system (including motor) A | SF-Startup Failure | 300-Gas Turbine/Jet Engine (Simple Cycle Operation)
5130 | Starting system (including motor) A | Gas Turbine | Auxiliary | SF | Startup Failure | 2020 | Oil | DI | 300 | Gas Turbine/Jet Engine (Simple Cycle Operation) | MRO | Summer | 4.35 | 52.2 | 1 | 1 | 5130-Starting system (including motor) A | SF-Startup Failure | 300-Gas Turbine/Jet Engine (Simple Cycle Operation)
5130 | Starting system (including motor) A | Gas Turbine | Auxiliary | U1 | Forced - Immediate | 2020 | Gas | GG | 300 | Gas Turbine/Jet Engine (Simple Cycle Operation) | WECC | Off-Peak | 394.6667 | 20 | 1 | 1 | 5130-Starting system (including motor) A | U1-Forced - Immediate | 300-Gas Turbine/Jet Engine (Simple Cycle Operation)
5130 | Starting system (including motor) A | Gas Turbine | Auxiliary | U1 | Forced - Immediate | 2020 | Gas | GG | 300 | Gas Turbine/Jet Engine (Simple Cycle Operation) | WECC | Off-Peak | 2758.9999 | 93 | 1 | 1 | 5130-Starting system (including motor) A | U1-Forced - Immediate | 300-Gas Turbine/Jet Engine (Simple Cycle Operation)
5130 | Starting system (including motor) A | Gas Turbine | Auxiliary | U1 | Forced - Immediate | 2020 | Gas | GG | 300 | Gas Turbine/Jet Engine (Simple Cycle Operation) | SERC | Summer | 92.15 | 97 | 1 | 1 | 5130-Starting system (including motor) A | U1-Forced - Immediate | 300-Gas Turbine/Jet Engine (Simple Cycle Operation)
5130 | Starting system (including motor) A | Gas Turbine | Auxiliary | U1 | Forced - Immediate | 2020 | Gas | GG | 300 | Gas Turbine/Jet Engine (Simple Cycle Operation) | WECC | Summer | 350 | 20 | 1 | 1 | 5130-Starting system (including motor) A | U1-Forced - Immediate | 300-Gas Turbine/Jet Engine (Simple Cycle Operation)
5130 | Starting system (including motor) A | Gas Turbine | Auxiliary | U1 | Forced - Immediate | 2020 | Gas | GG | 300 | Gas Turbine/Jet Engine (Simple Cycle Operation) | TRE | Summer | 945 | 35 | 1 | 1 | 5130-Starting system (including motor) A | U1-Forced - Immediate | 300-Gas Turbine/Jet Engine (Simple Cycle Operation)
5130 | Starting system (including motor) A | Gas Turbine | Auxiliary | U1 | Forced - Immediate | 2020 | Gas | GG | 300 | Gas Turbine/Jet Engine (Simple Cycle Operation) | RFC | Summer | 3158.7266 | 119.8 | 1 | 1 | 5130-Starting system (including motor) A | U1-Forced - Immediate | 300-Gas Turbine/Jet Engine (Simple Cycle Operation)
5130 | Starting system (including motor) A | Gas Turbine | Auxiliary | U1 | Forced - Immediate | 2020 | Gas | GG | 300 | Gas Turbine/Jet Engine (Simple Cycle Operation) | SERC | Winter | 223.75 | 179 | 1 | 1 | 5130-Starting system (including motor) A | U1-Forced - Immediate | 300-Gas Turbine/Jet Engine (Simple Cycle Operation)
5130 | Starting system (including motor) A | Gas Turbine | Auxiliary | U1 | Forced - Immediate | 2020 | Gas | GG | 300 | Gas Turbine/Jet Engine (Simple Cycle Operation) | WECC | Winter | 2194.6166 | 91 | 1 | 1 | 5130-Starting system (including motor) A | U1-Forced - Immediate | 300-Gas Turbine/Jet Engine (Simple Cycle Operation)
5130 | Starting system (including motor) A | Gas Turbine | Auxiliary | U1 | Forced - Immediate | 2020 | Gas | GG | 300 | Gas Turbine/Jet Engine (Simple Cycle Operation) | WECC | Winter | 4917.1666 | 163 | 1 | 1 | 5130-Starting system (including motor) A | U1-Forced - Immediate | 300-Gas Turbine/Jet Engine (Simple Cycle Operation)
5130 | Starting system (including motor) A | Gas Turbine | Auxiliary | D1 | Forced - Immediate | 2020 | Gas | GG | 300 | Gas Turbine/Jet Engine (Simple Cycle Operation) | RFC | Summer | 103.62 | 141.3 | 1 | 1 | 5130-Starting system (including motor) A | D1-Forced - Immediate | 300-Gas Turbine/Jet Engine (Simple Cycle Operation)
5130 | Starting system (including motor) A | Gas Turbine | Auxiliary | D1 | Forced - Immediate | 2020 | Gas | GG | 300 | Gas Turbine/Jet Engine (Simple Cycle Operation) | RFC | Summer | 460.4 | 24 | 1 | 1 | 5130-Starting system (including motor) A | D1-Forced - Immediate | 300-Gas Turbine/Jet Engine (Simple Cycle Operation)
5130 | Starting system (including motor) A | Gas Turbine | Auxiliary | SF | Startup Failure | 2020 | Gas | GG | 300 | Gas Turbine/Jet Engine (Simple Cycle Operation) | SERC | Off-Peak | 24126 | 120 | 1 | 1 | 5130-Starting system (including motor) A | SF-Startup Failure | 300-Gas Turbine/Jet Engine (Simple Cycle Operation)
5130 | Starting system (including motor) A | Gas Turbine | Auxiliary | SF | Startup Failure | 2020 | Gas | GG | 300 | Gas Turbine/Jet Engine (Simple Cycle Operation) | SERC | Summer | 4 | 20 | 1 | 1 | 5130-Starting system (including motor) A | SF-Startup Failure | 300-Gas Turbine/Jet Engine (Simple Cycle Operation)
5130 | Starting system (including motor) A | Gas Turbine | Auxiliary | SF | Startup Failure | 2020 | Gas | GG | 300 | Gas Turbine/Jet Engine (Simple Cycle Operation) | SERC | Summer | 8.0416 | 96.5 | 1 | 1 | 5130-Starting system (including motor) A | SF-Startup Failure | 300-Gas Turbine/Jet Engine (Simple Cycle Operation)
5130 | Starting system (including motor) A | Gas Turbine | Auxiliary | SF | Startup Failure | 2020 | Gas | GG | 300 | Gas Turbine/Jet Engine (Simple Cycle Operation) | WECC | Summer | 612 | 144 | 1 | 1 | 5130-Starting system (including motor) A | SF-Startup Failure | 300-Gas Turbine/Jet Engine (Simple Cycle Operation)
5130 | Starting system (including motor) A | Gas Turbine | Auxiliary | SF | Startup Failure | 2020 | Gas | GG | 300 | Gas Turbine/Jet Engine (Simple Cycle Operation) | TRE | Summer | 8746.6666 | 64 | 1 | 1 | 5130-Starting system (including motor) A | SF-Startup Failure | 300-Gas Turbine/Jet Engine (Simple Cycle Operation)
5130 | Starting system (including motor) A | Gas Turbine | Auxiliary | SF | Startup Failure | 2020 | Gas | GG | 300 | Gas Turbine/Jet Engine (Simple Cycle Operation) | WECC | Winter | 5.8893 | 25.24 | 1 | 1 | 5130-Starting system (including motor) A | SF-Startup Failure | 300-Gas Turbine/Jet Engine (Simple Cycle Operation)
5130 | Starting system (including motor) A | Gas Turbine | Auxiliary | SF | Startup Failure | 2020 | Gas | GG | 300 | Gas Turbine/Jet Engine (Simple Cycle Operation) | WECC | Winter | 145.7499 | 159 | 1 | 1 | 5130-Starting system (including motor) A | SF-Startup Failure | 300-Gas Turbine/Jet Engine (Simple Cycle Operation)
5130 | Starting system (including motor) A | Gas Turbine | Auxiliary | SF | Startup Failure | 2020 | Gas | GG | 300 | Gas Turbine/Jet Engine (Simple Cycle Operation) | MRO | Winter | 365.0165 | 181 | 1 | 1 | 5130-Starting system (including motor) A | SF-Startup Failure | 300-Gas Turbine/Jet Engine (Simple Cycle Operation)
5130 | Starting system (including motor) A | Gas Turbine | Auxiliary | SF | Startup Failure | 2020 | Gas | GG | 300 | Gas Turbine/Jet Engine (Simple Cycle Operation) | SERC | Winter | 384.9749 | 159.3 | 1 | 1 | 5130-Starting system (including motor) A | SF-Startup Failure | 300-Gas Turbine/Jet Engine (Simple Cycle Operation)
5130 | Starting system (including motor) A | Gas Turbine | Auxiliary | U1 | Forced - Immediate | 2020 | Gas | GG | 300 | Gas Turbine/Jet Engine (Simple Cycle Operation) | WECC | Summer | 118.3333 | 71 | 1 | 1 | 5130-Starting system (including motor) A | U1-Forced - Immediate | 300-Gas Turbine/Jet Engine (Simple Cycle Operation)
5130 | Starting system (including motor) A | Gas Turbine | Auxiliary | U1 | Forced - Immediate | 2020 | Gas | GG | 300 | Gas Turbine/Jet Engine (Simple Cycle Operation) | WECC | Summer | 885.1333 | 71 | 1 | 1 | 5130-Starting system (including motor) A | U1-Forced - Immediate | 300-Gas Turbine/Jet Engine (Simple Cycle Operation)
5130 | Starting system (including motor) A | Gas Turbine | Auxiliary | U1 | Forced - Immediate | 2020 | Gas | GG | 300 | Gas Turbine/Jet Engine (Simple Cycle Operation) | WECC | Summer | 1113.5166 | 71 | 1 | 1 | 5130-Starting system (including motor) A | U1-Forced - Immediate | 300-Gas Turbine/Jet Engine (Simple Cycle Operation)
5130 | Starting system (including motor) A | Gas Turbine | Auxiliary | U1 | Forced - Immediate | 2020 | Gas | GG | 300 | Gas Turbine/Jet Engine (Simple Cycle Operation) | RFC | Summer | 3188.6766 | 119.8 | 2 | 2 | 5130-Starting system (including motor) A | U1-Forced - Immediate | 300-Gas Turbine/Jet Engine (Simple Cycle Operation)
5130 | Starting system (including motor) A | Gas Turbine | Auxiliary | U1 | Forced - Immediate | 2020 | Gas | GG | 300 | Gas Turbine/Jet Engine (Simple Cycle Operation) | TRE | Winter | 780 | 80 | 1 | 1 | 5130-Starting system (including motor) A | U1-Forced - Immediate | 300-Gas Turbine/Jet Engine (Simple Cycle Operation)
5130 | Starting system (including motor) A | Gas Turbine | Auxiliary | U1 | Forced - Immediate | 2020 | Gas | GG | 300 | Gas Turbine/Jet Engine (Simple Cycle Operation) | MRO | Winter | 1670.9 | 77 | 1 | 1 | 5130-Starting system (including motor) A | U1-Forced - Immediate | 300-Gas Turbine/Jet Engine (Simple Cycle Operation)
5130 | Starting system (including motor) A | Gas Turbine | Auxiliary | U1 | Forced - Immediate | 2020 | Oil | DI | 300 | Gas Turbine/Jet Engine (Simple Cycle Operation) | RFC | Off-Peak | 595.35 | 49 | 1 | 1 | 5130-Starting system (including motor) A | U1-Forced - Immediate | 300-Gas Turbine/Jet Engine (Simple Cycle Operation)
5130 | Starting system (including motor) A | Gas Turbine | Auxiliary | D1 | Forced - Immediate | 2020 | Gas | GG | 300 | Gas Turbine/Jet Engine (Simple Cycle Operation) | RFC | Summer | 203.8399 | 134.4 | 1 | 1 | 5130-Starting system (including motor) A | D1-Forced - Immediate | 300-Gas Turbine/Jet Engine (Simple Cycle Operation)
5130 | Starting system (including motor) A | Gas Turbine | Auxiliary | SF | Startup Failure | 2020 | Gas | GG | 300 | Gas Turbine/Jet Engine (Simple Cycle Operation) | RFC | Off-Peak | 9.9833 | 119.8 | 1 | 1 | 5130-Starting system (including motor) A | SF-Startup Failure | 300-Gas Turbine/Jet Engine (Simple Cycle Operation)
5130 | Starting system (including motor) A | Gas Turbine | Auxiliary | SF | Startup Failure | 2020 | Gas | GG | 300 | Gas Turbine/Jet Engine (Simple Cycle Operation) | SERC | Off-Peak | 72.1066 | 166.4 | 1 | 1 | 5130-Starting system (including motor) A | SF-Startup Failure | 300-Gas Turbine/Jet Engine (Simple Cycle Operation)
5130 | Starting system (including motor) A | Gas Turbine | Auxiliary | SF | Startup Failure | 2020 | Gas | GG | 300 | Gas Turbine/Jet Engine (Simple Cycle Operation) | SERC | Off-Peak | 295.8799 | 170.7 | 1 | 1 | 5130-Starting system (including motor) A | SF-Startup Failure | 300-Gas Turbine/Jet Engine (Simple Cycle Operation)
5130 | Starting system (including motor) A | Gas Turbine | Auxiliary | SF | Startup Failure | 2020 | Gas | GG | 300 | Gas Turbine/Jet Engine (Simple Cycle Operation) | MRO | Summer | 132.5 | 106 | 1 | 1 | 5130-Starting system (including motor) A | SF-Startup Failure | 300-Gas Turbine/Jet Engine (Simple Cycle Operation)
5130 | Starting system (including motor) A | Gas Turbine | Auxiliary | SF | Startup Failure | 2020 | Gas | GG | 300 | Gas Turbine/Jet Engine (Simple Cycle Operation) | RFC | Winter | 50.1333 | 94 | 1 | 1 | 5130-Starting system (including motor) A | SF-Startup Failure | 300-Gas Turbine/Jet Engine (Simple Cycle Operation)
5130 | Starting system (including motor) A | Gas Turbine | Auxiliary | SF | Startup Failure | 2020 | Gas | GG | 300 | Gas Turbine/Jet Engine (Simple Cycle Operation) | WECC | Winter | 559.1499 | 159 | 1 | 1 | 5130-Starting system (including motor) A | SF-Startup Failure | 300-Gas Turbine/Jet Engine (Simple Cycle Operation)
5130 | Starting system (including motor) A | Gas Turbine | Auxiliary | SF | Startup Failure | 2020 | Oil | DI | 300 | Gas Turbine/Jet Engine (Simple Cycle Operation) | NPCC | Off-Peak | 13.1666 | 79 | 1 | 1 | 5130-Starting system (including motor) A | SF-Startup Failure | 300-Gas Turbine/Jet Engine (Simple Cycle Operation)
5130 | Starting system (including motor) A | Gas Turbine | Auxiliary | U1 | Forced - Immediate | 2020 | Gas | GG | 300 | Gas Turbine/Jet Engine (Simple Cycle Operation) | MRO | Off-Peak | 14.4 | 48 | 1 | 1 | 5130-Starting system (including motor) A | U1-Forced - Immediate | 300-Gas Turbine/Jet Engine (Simple Cycle Operation)
5130 | Starting system (including motor) A | Gas Turbine | Auxiliary | U1 | Forced - Immediate | 2020 | Gas | GG | 300 | Gas Turbine/Jet Engine (Simple Cycle Operation) | WECC | Off-Peak | 68.2 | 93 | 1 | 1 | 5130-Starting system (including motor) A | U1-Forced - Immediate | 300-Gas Turbine/Jet Engine (Simple Cycle Operation)
5130 | Starting system (including motor) A | Gas Turbine | Auxiliary | U1 | Forced - Immediate | 2020 | Gas | GG | 300 | Gas Turbine/Jet Engine (Simple Cycle Operation) | WECC | Off-Peak | 167.7333 | 148 | 1 | 1 | 5130-Starting system (including motor) A | U1-Forced - Immediate | 300-Gas Turbine/Jet Engine (Simple Cycle Operation)
5130 | Starting system (including motor) A | Gas Turbine | Auxiliary | U1 | Forced - Immediate | 2020 | Gas | GG | 300 | Gas Turbine/Jet Engine (Simple Cycle Operation) | MRO | Off-Peak | 1183.4 | 58.2 | 1 | 1 | 5130-Starting system (including motor) A | U1-Forced - Immediate | 300-Gas Turbine/Jet Engine (Simple Cycle Operation)
5130 | Starting system (including motor) A | Gas Turbine | Auxiliary | U1 | Forced - Immediate | 2020 | Gas | GG | 300 | Gas Turbine/Jet Engine (Simple Cycle Operation) | TRE | Summer | 1755 | 36 | 1 | 1 | 5130-Starting system (including motor) A | U1-Forced - Immediate | 300-Gas Turbine/Jet Engine (Simple Cycle Operation)
5130 | Starting system (including motor) A | Gas Turbine | Auxiliary | U1 | Forced - Immediate | 2020 | Gas | GG | 300 | Gas Turbine/Jet Engine (Simple Cycle Operation) | WECC | Summer | 1821.6 | 103.5 | 1 | 1 | 5130-Starting system (including motor) A | U1-Forced - Immediate | 300-Gas Turbine/Jet Engine (Simple Cycle Operation)
5130 | Starting system (including motor) A | Gas Turbine | Auxiliary | U1 | Forced - Immediate | 2020 | Gas | GG | 300 | Gas Turbine/Jet Engine (Simple Cycle Operation) | WECC | Winter | 1310.9999 | 103.5 | 1 | 1 | 5130-Starting system (including motor) A | U1-Forced - Immediate | 300-Gas Turbine/Jet Engine (Simple Cycle Operation)
5130 | Starting system (including motor) A | Gas Turbine | Auxiliary | U1 | Forced - Immediate | 2020 | Oil | DI | 300 | Gas Turbine/Jet Engine (Simple Cycle Operation) | SERC | Off-Peak | 402.5483 | 16.21 | 1 | 1 | 5130-Starting system (including motor) A | U1-Forced - Immediate | 300-Gas Turbine/Jet Engine (Simple Cycle Operation)
5130 | Starting system (including motor) A | Gas Turbine | Auxiliary | D1 | Forced - Immediate | 2020 | Gas | GG | 300 | Gas Turbine/Jet Engine (Simple Cycle Operation) | WECC | Summer | 0 | 0 | 1 | 1 | 5130-Starting system (including motor) A | D1-Forced - Immediate | 300-Gas Turbine/Jet Engine (Simple Cycle Operation)
5130 | Starting system (including motor) A | Gas Turbine | Auxiliary | SF | Startup Failure | 2020 | Gas | GG | 300 | Gas Turbine/Jet Engine (Simple Cycle Operation) | MRO | Off-Peak | 0.96996 | 58.2 | 1 | 1 | 5130-Starting system (including motor) A | SF-Startup Failure | 300-Gas Turbine/Jet Engine (Simple Cycle Operation)
5130 | Starting system (including motor) A | Gas Turbine | Auxiliary | SF | Startup Failure | 2020 | Gas | GG | 300 | Gas Turbine/Jet Engine (Simple Cycle Operation) | SERC | Off-Peak | 77.3333 | 80 | 1 | 1 | 5130-Starting system (including motor) A | SF-Startup Failure | 300-Gas Turbine/Jet Engine (Simple Cycle Operation)
5130 | Starting system (including motor) A | Gas Turbine | Auxiliary | SF | Startup Failure | 2020 | Gas | GG | 300 | Gas Turbine/Jet Engine (Simple Cycle Operation) | SERC | Summer | 33.3 | 37 | 1 | 1 | 5130-Starting system (including motor) A | SF-Startup Failure | 300-Gas Turbine/Jet Engine (Simple Cycle Operation)
5130 | Starting system (including motor) A | Gas Turbine | Auxiliary | SF | Startup Failure | 2020 | Gas | GG | 300 | Gas Turbine/Jet Engine (Simple Cycle Operation) | SERC | Summer | 51 | 170 | 1 | 1 | 5130-Starting system (including motor) A | SF-Startup Failure | 300-Gas Turbine/Jet Engine (Simple Cycle Operation)
5130 | Starting system (including motor) A | Gas Turbine | Auxiliary | SF | Startup Failure | 2020 | Gas | GG | 300 | Gas Turbine/Jet Engine (Simple Cycle Operation) | WECC | Summer | 863.9 | 53 | 1 | 1 | 5130-Starting system (including motor) A | SF-Startup Failure | 300-Gas Turbine/Jet Engine (Simple Cycle Operation)
5130 | Starting system (including motor) A | Gas Turbine | Auxiliary | SF | Startup Failure | 2020 | Gas | GG | 300 | Gas Turbine/Jet Engine (Simple Cycle Operation) | WECC | Summer | 2753.1 | 103.5 | 1 | 1 | 5130-Starting system (including motor) A | SF-Startup Failure | 300-Gas Turbine/Jet Engine (Simple Cycle Operation)
5130 | Starting system (including motor) A | Gas Turbine | Auxiliary | SF | Startup Failure | 2020 | Gas | GG | 300 | Gas Turbine/Jet Engine (Simple Cycle Operation) | MRO | Summer | 46218.6333 | 33.1 | 1 | 1 | 5130-Starting system (including motor) A | SF-Startup Failure | 300-Gas Turbine/Jet Engine (Simple Cycle Operation)
5130 | Starting system (including motor) A | Gas Turbine | Auxiliary | SF | Startup Failure | 2020 | Gas | GG | 300 | Gas Turbine/Jet Engine (Simple Cycle Operation) | SERC | Winter | 3.7917 | 17.5 | 1 | 1 | 5130-Starting system (including motor) A | SF-Startup Failure | 300-Gas Turbine/Jet Engine (Simple Cycle Operation)
5130 | Starting system (including motor) A | Gas Turbine | Auxiliary | SF | Startup Failure | 2020 | Gas | GG | 300 | Gas Turbine/Jet Engine (Simple Cycle Operation) | WECC | Winter | 28.3333 | 25 | 1 | 1 | 5130-Starting system (including motor) A | SF-Startup Failure | 300-Gas Turbine/Jet Engine (Simple Cycle Operation)
5130 | Starting system (including motor) A | Gas Turbine | Auxiliary | SF | Startup Failure | 2020 | Gas | GG | 300 | Gas Turbine/Jet Engine (Simple Cycle Operation) | SERC | Winter | 42.2499 | 195 | 1 | 1 | 5130-Starting system (including motor) A | SF-Startup Failure | 300-Gas Turbine/Jet Engine (Simple Cycle Operation)
5130 | Starting system (including motor) A | Gas Turbine | Auxiliary | SF | Startup Failure | 2020 | Gas | GG | 300 | Gas Turbine/Jet Engine (Simple Cycle Operation) | RFC | Winter | 54.7166 | 49 | 1 | 1 | 5130-Starting system (including motor) A | SF-Startup Failure | 300-Gas Turbine/Jet Engine (Simple Cycle Operation)
5130 | Starting system (including motor) A | Gas Turbine | Auxiliary | SF | Startup Failure | 2020 | Gas | GG | 300 | Gas Turbine/Jet Engine (Simple Cycle Operation) | MRO | Winter | 77 | 77 | 1 | 1 | 5130-Starting system (including motor) A | SF-Startup Failure | 300-Gas Turbine/Jet Engine (Simple Cycle Operation)
5130 | Starting system (including motor) A | Gas Turbine | Auxiliary | SF | Startup Failure | 2020 | Gas | GG | 300 | Gas Turbine/Jet Engine (Simple Cycle Operation) | WECC | Winter | 3066.25 | 55 | 1 | 1 | 5130-Starting system (including motor) A | SF-Startup Failure | 300-Gas Turbine/Jet Engine (Simple Cycle Operation)
5130 | Starting system (including motor) A | Gas Turbine | Auxiliary | SF | Startup Failure | 2020 | Gas | GG | 300 | Gas Turbine/Jet Engine (Simple Cycle Operation) | MRO | Winter | 4465.0667 | 45.5 | 1 | 1 | 5130-Starting system (including motor) A | SF-Startup Failure | 300-Gas Turbine/Jet Engine (Simple Cycle Operation)
5130 | Starting system (including motor) A | Gas Turbine | Auxiliary | U1 | Forced - Immediate | 2020 | Gas | GG | 300 | Gas Turbine/Jet Engine (Simple Cycle Operation) | TRE | Off-Peak | 37.3333 | 80 | 2 | 2 | 5130-Starting system (including motor) A | U1-Forced - Immediate | 300-Gas Turbine/Jet Engine (Simple Cycle Operation)
5130 | Starting system (including motor) A | Gas Turbine | Auxiliary | U1 | Forced - Immediate | 2020 | Gas | GG | 300 | Gas Turbine/Jet Engine (Simple Cycle Operation) | MRO | Off-Peak | 1141.6 | 48 | 1 | 1 | 5130-Starting system (including motor) A | U1-Forced - Immediate | 300-Gas Turbine/Jet Engine (Simple Cycle Operation)
5130 | Starting system (including motor) A | Gas Turbine | Auxiliary | U1 | Forced - Immediate | 2020 | Gas | GG | 300 | Gas Turbine/Jet Engine (Simple Cycle Operation) | WECC | Off-Peak | 1238.4499 | 93 | 1 | 1 | 5130-Starting system (including motor) A | U1-Forced - Immediate | 300-Gas Turbine/Jet Engine (Simple Cycle Operation)
5130 | Starting system (including motor) A | Gas Turbine | Auxiliary | U1 | Forced - Immediate | 2020 | Gas | GG | 300 | Gas Turbine/Jet Engine (Simple Cycle Operation) | WECC | Off-Peak | 8939.9866 | 201.2 | 1 | 1 | 5130-Starting system (including motor) A | U1-Forced - Immediate | 300-Gas Turbine/Jet Engine (Simple Cycle Operation)
5130 | Starting system (including motor) A | Gas Turbine | Auxiliary | U1 | Forced - Immediate | 2020 | Gas | GG | 300 | Gas Turbine/Jet Engine (Simple Cycle Operation) | TRE | Summer | 37.3333 | 80 | 1 | 1 | 5130-Starting system (including motor) A | U1-Forced - Immediate | 300-Gas Turbine/Jet Engine (Simple Cycle Operation)
5130 | Starting system (including motor) A | Gas Turbine | Auxiliary | U1 | Forced - Immediate | 2020 | Gas | GG | 300 | Gas Turbine/Jet Engine (Simple Cycle Operation) | RFC | Summer | 1567.9999 | 84 | 1 | 1 | 5130-Starting system (including motor) A | U1-Forced - Immediate | 300-Gas Turbine/Jet Engine (Simple Cycle Operation)
5130 | Starting system (including motor) A | Gas Turbine | Auxiliary | U1 | Forced - Immediate | 2020 | Gas | GG | 300 | Gas Turbine/Jet Engine (Simple Cycle Operation) | WECC | Winter | 12 | 20 | 1 | 1 | 5130-Starting system (including motor) A | U1-Forced - Immediate | 300-Gas Turbine/Jet Engine (Simple Cycle Operation)
5130 | Starting system (including motor) A | Gas Turbine | Auxiliary | U1 | Forced - Immediate | 2020 | Oil | DI | 300 | Gas Turbine/Jet Engine (Simple Cycle Operation) | RFC | Winter | 85.0899 | 76.2 | 1 | 1 | 5130-Starting system (including motor) A | U1-Forced - Immediate | 300-Gas Turbine/Jet Engine (Simple Cycle Operation)
5130 | Starting system (including motor) A | Gas Turbine | Auxiliary | U1 | Forced - Immediate | 2020 | Gas | GG | 800 | Miscellaneous | NPCC | Summer | 266.9 | 157 | 1 | 1 | 5130-Starting system (including motor) A | U1-Forced - Immediate | 800-Miscellaneous
5130 | Starting system (including motor) A | Gas Turbine | Auxiliary | SF | Startup Failure | 2020 | Gas | GG | 800 | Miscellaneous | MRO | Summer | 1092.4998 | 262.2 | 1 | 1 | 5130-Starting system (including motor) A | SF-Startup Failure | 800-Miscellaneous
5130 | Starting system (including motor) A | Gas Turbine | Auxiliary | U1 | Forced - Immediate | 2020 | Gas | GG | 800 | Miscellaneous | NPCC | Off-Peak | 1320.3332 | 170 | 1 | 1 | 5130-Starting system (including motor) A | U1-Forced - Immediate | 800-Miscellaneous
5130 | Starting system (including motor) A | Gas Turbine | Auxiliary | SF | Startup Failure | 2020 | Gas | GG | 800 | Miscellaneous | NPCC | Winter | 575.1666 | 170 | 1 | 1 | 5130-Starting system (including motor) A | SF-Startup Failure | 800-Miscellaneous
5130 | Starting system (including motor) A | Gas Turbine | Auxiliary | U1 | Forced - Immediate | 2020 | Gas | GG | 800 | Miscellaneous | NPCC | Off-Peak | 65.1666 | 170 | 1 | 1 | 5130-Starting system (including motor) A | U1-Forced - Immediate | 800-Miscellaneous
5130 | Starting system (including motor) A | Gas Turbine | Auxiliary | U1 | Forced - Immediate | 2020 | Gas | GG | 800 | Miscellaneous | NPCC | Off-Peak | 127.5 | 170 | 1 | 1 | 5130-Starting system (including motor) A | U1-Forced - Immediate | 800-Miscellaneous
5130 | Starting system (including motor) A | Gas Turbine | Auxiliary | U1 | Forced - Immediate | 2020 | Waste Heat | WH | 800 | Miscellaneous | TRE | Off-Peak | 2086.4333 | 106 | 1 | 1 | 5130-Starting system (including motor) A | U1-Forced - Immediate | 800-Miscellaneous
5130 | Starting system (including motor) A | Gas Turbine | Auxiliary | SF | Startup Failure | 2020 | Gas | GG | 800 | Miscellaneous | NPCC | Winter | 342.8332 | 170 | 1 | 1 | 5130-Starting system (including motor) A | SF-Startup Failure | 800-Miscellaneous
5130 | Starting system (including motor) A | Gas Turbine | Auxiliary | U1 | Forced - Immediate | 2020 | Gas | GG | 800 | Miscellaneous | NPCC | Off-Peak | 223.8332 | 170 | 1 | 1 | 5130-Starting system (including motor) A | U1-Forced - Immediate | 800-Miscellaneous
5130 | Starting system (including motor) A | Gas Turbine | Auxiliary | U1 | Forced - Immediate | 2020 | Gas | GG | 800 | Miscellaneous | TRE | Summer | 537.1999 | 204 | 1 | 1 | 5130-Starting system (including motor) A | U1-Forced - Immediate | 800-Miscellaneous
5130 | Starting system (including motor) A | Gas Turbine | Auxiliary | SF | Startup Failure | 2020 | Gas | GG | 800 | Miscellaneous | NPCC | Summer | 185.7833 | 157 | 1 | 1 | 5130-Starting system (including motor) A | SF-Startup Failure | 800-Miscellaneous
5130 | Starting system (including motor) A | Gas Turbine | Auxiliary | U1 | Forced - Immediate | 2020 | Gas | GG | 800 | Miscellaneous | NPCC | Off-Peak | 272 | 170 | 1 | 1 | 5130-Starting system (including motor) A | U1-Forced - Immediate | 800-Miscellaneous
5130 | Starting system (including motor) A | Gas Turbine | Auxiliary | U1 | Forced - Immediate | 2020 | Gas | GG | 800 | Miscellaneous | NPCC | Summer | 782 | 92 | 1 | 1 | 5130-Starting system (including motor) A | U1-Forced - Immediate | 800-Miscellaneous
5130 | Starting system (including motor) A | Gas Turbine | Auxiliary | SF | Startup Failure | 2020 | Gas | GG | 800 | Miscellaneous | NPCC | Winter | 70.8332 | 170 | 1 | 1 | 5130-Starting system (including motor) A | SF-Startup Failure | 800-Miscellaneous
5130 | Starting system (including motor) A | Gas Turbine | Auxiliary | U1 | Forced - Immediate | 2020 | Gas | GG | 800 | Miscellaneous | NPCC | Off-Peak | 362.6666 | 170 | 1 | 1 | 5130-Starting system (including motor) A | U1-Forced - Immediate | 800-Miscellaneous
5130 | Starting system (including motor) A | Gas Turbine | Auxiliary | U1 | Forced - Immediate | 2020 | Gas | GG | 800 | Miscellaneous | NPCC | Off-Peak | 493 | 170 | 1 | 1 | 5130-Starting system (including motor) A | U1-Forced - Immediate | 800-Miscellaneous
5130 | Starting system (including motor) A | Gas Turbine | Auxiliary | U1 | Forced - Immediate | 2020 | Gas | GG | 800 | Miscellaneous | TRE | Off-Peak | 6441.2833 | 217 | 1 | 1 | 5130-Starting system (including motor) A | U1-Forced - Immediate | 800-Miscellaneous
5130 | Starting system (including motor) A | Gas Turbine | Auxiliary | D1 | Forced - Immediate | 2020 | Gas | GG | 850 | Combined Cycle Block | WECC | Off-Peak | 17961.6666 | 260 | 1 | 1 | 5130-Starting system (including motor) A | D1-Forced - Immediate | 850-Combined Cycle Block
5130 | Starting system (including motor) A | Gas Turbine | Auxiliary | D1 | Forced - Immediate | 2020 | Gas | GG | 850 | Combined Cycle Block | SERC | Summer | 5673.1333 | 172 | 1 | 1 | 5130-Starting system (including motor) A | D1-Forced - Immediate | 850-Combined Cycle Block
5130 | Starting system (including motor) A | Gas Turbine | Auxiliary | SF | Startup Failure | 2020 | Gas | GG | 850 | Combined Cycle Block | NPCC | Summer | 81.9 | 63 | 1 | 1 | 5130-Starting system (including motor) A | SF-Startup Failure | 850-Combined Cycle Block
5130 | Starting system (including motor) A | Gas Turbine | Auxiliary | U1 | Forced - Immediate | 2020 | Gas | GG | 850 | Combined Cycle Block | WECC | Summer | 124.8 | 32 | 1 | 1 | 5130-Starting system (including motor) A | U1-Forced - Immediate | 850-Combined Cycle Block
5130 | Starting system (including motor) A | Gas Turbine | Auxiliary | D1 | Forced - Immediate | 2020 | Gas | GG | 850 | Combined Cycle Block | NPCC | Off-Peak | 2744.01 | 406.52 | 1 | 1 | 5130-Starting system (including motor) A | D1-Forced - Immediate | 850-Combined Cycle Block
5130 | Starting system (including motor) A | Gas Turbine | Auxiliary | D1 | Forced - Immediate | 2020 | Gas | GG | 850 | Combined Cycle Block | NPCC | Off-Peak | 5098.8466 | 103.6 | 1 | 1 | 5130-Starting system (including motor) A | D1-Forced - Immediate | 850-Combined Cycle Block
5130 | Starting system (including motor) A | Gas Turbine | Auxiliary | D1 | Forced - Immediate | 2020 | Gas | GG | 850 | Combined Cycle Block | SERC | Summer | 632.5 | 253 | 1 | 1 | 5130-Starting system (including motor) A | D1-Forced - Immediate | 850-Combined Cycle Block
5130 | Starting system (including motor) A | Gas Turbine | Auxiliary | D2 | Forced - Delayed | 2020 | Gas | GG | 850 | Combined Cycle Block | TRE | Winter | 5.3667 | 14 | 1 | 1 | 5130-Starting system (including motor) A | D2-Forced - Delayed | 850-Combined Cycle Block
5130 | Starting system (including motor) A | Gas Turbine | Auxiliary | SF | Startup Failure | 2020 | Gas | GG | 850 | Combined Cycle Block | NPCC | Off-Peak | 277 | 60 | 1 | 1 | 5130-Starting system (including motor) A | SF-Startup Failure | 850-Combined Cycle Block
5130 | Starting system (including motor) A | Gas Turbine | Auxiliary | SF | Startup Failure | 2020 | Gas | GG | 850 | Combined Cycle Block | TRE | Winter | 188.5998 | 246 | 1 | 1 | 5130-Starting system (including motor) A | SF-Startup Failure | 850-Combined Cycle Block
5130 | Starting system (including motor) A | Gas Turbine | Auxiliary | SF | Startup Failure | 2020 | Gas | GG | 850 | Combined Cycle Block | TRE | Winter | 221.8332 | 242 | 1 | 1 | 5130-Starting system (including motor) A | SF-Startup Failure | 850-Combined Cycle Block
5130 | Starting system (including motor) A | Gas Turbine | Auxiliary | SF | Startup Failure | 2020 | Gas | GG | 850 | Combined Cycle Block | TRE | Winter | 401.7999 | 246 | 1 | 1 | 5130-Starting system (including motor) A | SF-Startup Failure | 850-Combined Cycle Block
5130 | Starting system (including motor) A | Gas Turbine | Auxiliary | SF | Startup Failure | 2020 | Gas | GG | 850 | Combined Cycle Block | MRO | Off-Peak | 3604.6 | 538 | 1 | 1 | 5130-Starting system (including motor) A | SF-Startup Failure | 850-Combined Cycle Block
5130 | Starting system (including motor) A | Gas Turbine | Auxiliary | SF | Startup Failure | 2020 | Gas | GG | 850 | Combined Cycle Block | NPCC | Off-Peak | 89978.0532 | 319.6 | 1 | 1 | 5130-Starting system (including motor) A | SF-Startup Failure | 850-Combined Cycle Block
5130 | Starting system (including motor) A | Gas Turbine | Auxiliary | D1 | Forced - Immediate | 2020 | Gas | GG | 850 | Combined Cycle Block | NPCC | Summer | 166.4189 | 243.54 | 1 | 1 | 5130-Starting system (including motor) A | D1-Forced - Immediate | 850-Combined Cycle Block
5130 | Starting system (including motor) A | Gas Turbine | Auxiliary | SF | Startup Failure | 2020 | Gas | GG | 850 | Combined Cycle Block | TRE | Off-Peak | 614.8333 | 217 | 1 | 1 | 5130-Starting system (including motor) A | SF-Startup Failure | 850-Combined Cycle Block
5130 | Starting system (including motor) A | Gas Turbine | Auxiliary | SF | Startup Failure | 2020 | Waste Heat | WH | 850 | Combined Cycle Block | RFC | Off-Peak | 500 | 125 | 1 | 1 | 5130-Starting system (including motor) A | SF-Startup Failure | 850-Combined Cycle Block
5130 | Starting system (including motor) A | Gas Turbine | Auxiliary | SF | Startup Failure | 2020 | Waste Heat | WH | 850 | Combined Cycle Block | RFC | Off-Peak | 520.8333 | 125 | 1 | 1 | 5130-Starting system (including motor) A | SF-Startup Failure | 850-Combined Cycle Block
5130 | Starting system (including motor) A | Gas Turbine | Auxiliary | SF | Startup Failure | 2020 | Gas | GG | 850 | Combined Cycle Block | TRE | Winter | 500.1999 | 246 | 1 | 1 | 5130-Starting system (including motor) A | SF-Startup Failure | 850-Combined Cycle Block
5130 | Starting system (including motor) A | Gas Turbine | Auxiliary | U1 | Forced - Immediate | 2020 | Gas | GG | 850 | Combined Cycle Block | NPCC | Summer | 1372.8584 | 275.49 | 1 | 1 | 5130-Starting system (including motor) A | U1-Forced - Immediate | 850-Combined Cycle Block
5130 | Starting system (including motor) A | Gas Turbine | Auxiliary | U1 | Forced - Immediate | 2020 | Gas | GG | 850 | Combined Cycle Block | WECC | Summer | 5680 | 32 | 1 | 1 | 5130-Starting system (including motor) A | U1-Forced - Immediate | 850-Combined Cycle Block
5130 | Starting system (including motor) A | Gas Turbine | Auxiliary | D1 | Forced - Immediate | 2020 | Gas | GG | 850 | Combined Cycle Block | SERC | Off-Peak | 582.75 | 259 | 1 | 1 | 5130-Starting system (including motor) A | D1-Forced - Immediate | 850-Combined Cycle Block
5130 | Starting system (including motor) A | Gas Turbine | Auxiliary | D1 | Forced - Immediate | 2020 | Gas | GG | 850 | Combined Cycle Block | NPCC | Winter | 67.34 | 103.6 | 1 | 1 | 5130-Starting system (including motor) A | D1-Forced - Immediate | 850-Combined Cycle Block
5130 | Starting system (including motor) A | Gas Turbine | Auxiliary | SF | Startup Failure | 2020 | Gas | GG | 850 | Combined Cycle Block | TRE | Summer | 88.5499 | 231 | 1 | 1 | 5130-Starting system (including motor) A | SF-Startup Failure | 850-Combined Cycle Block
5130 | Starting system (including motor) A | Gas Turbine | Auxiliary | SF | Startup Failure | 2020 | Gas | GG | 850 | Combined Cycle Block | TRE | Winter | 327.9999 | 246 | 1 | 1 | 5130-Starting system (including motor) A | SF-Startup Failure | 850-Combined Cycle Block
5130 | Starting system (including motor) A | Gas Turbine | Auxiliary | SF | Startup Failure | 2020 | Gas | GG | 850 | Combined Cycle Block | TRE | Winter | 1037.2998 | 246 | 1 | 1 | 5130-Starting system (including motor) A | SF-Startup Failure | 850-Combined Cycle Block
5130 | Starting system (including motor) A | Gas Turbine | Auxiliary | U1 | Forced - Immediate | 2020 | Gas | GG | 850 | Combined Cycle Block | WECC | Summer | 7100 | 40 | 1 | 1 | 5130-Starting system (including motor) A | U1-Forced - Immediate | 850-Combined Cycle Block
5130 | Starting system (including motor) A | Gas Turbine | Auxiliary | D1 | Forced - Immediate | 2020 | Gas | GG | 850 | Combined Cycle Block | RFC | Summer | 64.4 | 69 | 1 | 1 | 5130-Starting system (including motor) A | D1-Forced - Immediate | 850-Combined Cycle Block
5130 | Starting system (including motor) A | Gas Turbine | Auxiliary | D1 | Forced - Immediate | 2020 | Gas | GG | 850 | Combined Cycle Block | NPCC | Winter | 415.0291 | 303.68 | 1 | 1 | 5130-Starting system (including motor) A | D1-Forced - Immediate | 850-Combined Cycle Block
5130 | Starting system (including motor) A | Gas Turbine | Auxiliary | U1 | Forced - Immediate | 2020 | Gas | GG | 850 | Combined Cycle Block | NPCC | Off-Peak | 122.5132 | 319.6 | 1 | 1 | 5130-Starting system (including motor) A | U1-Forced - Immediate | 850-Combined Cycle Block
5130 | Starting system (including motor) A | Gas Turbine | Auxiliary | U1 | Forced - Immediate | 2020 | Gas | GG | 850 | Combined Cycle Block | NPCC | Off-Peak | 228 | 76 | 1 | 1 | 5130-Starting system (including motor) A | U1-Forced - Immediate | 850-Combined Cycle Block
5130 | Starting system (including motor) A | Gas Turbine | Auxiliary | U1 | Forced - Immediate | 2020 | Gas | GG | 850 | Combined Cycle Block | WECC | Summer | 156 | 40 | 1 | 1 | 5130-Starting system (including motor) A | U1-Forced - Immediate | 850-Combined Cycle Block
5130 | Starting system (including motor) A | Gas Turbine | Auxiliary | SF | Startup Failure | 2020 | Gas | GG | 851 | CC GT units | TRE | Off-Peak | 126.4 | 158 | 1 | 1 | 5130-Starting system (including motor) A | SF-Startup Failure | 851-CC GT units
5130 | Starting system (including motor) A | Gas Turbine | Auxiliary | SF | Startup Failure | 2020 | Gas | GG | 851 | CC GT units | SERC | Summer | 188.65 | 171.5 | 1 | 1 | 5130-Starting system (including motor) A | SF-Startup Failure | 851-CC GT units
5130 | Starting system (including motor) A | Gas Turbine | Auxiliary | SF | Startup Failure | 2020 | Gas | GG | 851 | CC GT units | NPCC | Summer | 780.8999 | 171 | 1 | 1 | 5130-Starting system (including motor) A | SF-Startup Failure | 851-CC GT units
5130 | Starting system (including motor) A | Gas Turbine | Auxiliary | SF | Startup Failure | 2020 | Gas | GG | 851 | CC GT units | SERC | Summer | 838.0999 | 174 | 1 | 1 | 5130-Starting system (including motor) A | SF-Startup Failure | 851-CC GT units
5130 | Starting system (including motor) A | Gas Turbine | Auxiliary | SF | Startup Failure | 2020 | Gas | GG | 851 | CC GT units | WECC | Summer | 1783.15 | 187.7 | 1 | 1 | 5130-Starting system (including motor) A | SF-Startup Failure | 851-CC GT units
5130 | Starting system (including motor) A | Gas Turbine | Auxiliary | SF | Startup Failure | 2020 | Gas | GG | 851 | CC GT units | WECC | Winter | 1183.6113 | 37.24 | 1 | 1 | 5130-Starting system (including motor) A | SF-Startup Failure | 851-CC GT units
5130 | Starting system (including motor) A | Gas Turbine | Auxiliary | U1 | Forced - Immediate | 2020 | Gas | GG | 851 | CC GT units | WECC | Summer | 474 | 237 | 1 | 1 | 5130-Starting system (including motor) A | U1-Forced - Immediate | 851-CC GT units
5130 | Starting system (including motor) A | Gas Turbine | Auxiliary | U1 | Forced - Immediate | 2020 | Gas | GG | 851 | CC GT units | TRE | Winter | 98523.6 | 168 | 1 | 1 | 5130-Starting system (including motor) A | U1-Forced - Immediate | 851-CC GT units
5130 | Starting system (including motor) A | Gas Turbine | Auxiliary | SF | Startup Failure | 2020 | Gas | GG | 851 | CC GT units | RFC | Off-Peak | 597.8333 | 211 | 1 | 1 | 5130-Starting system (including motor) A | SF-Startup Failure | 851-CC GT units
5130 | Starting system (including motor) A | Gas Turbine | Auxiliary | SF | Startup Failure | 2020 | Gas | GG | 851 | CC GT units | SERC | Off-Peak | 1222.9666 | 193.1 | 1 | 1 | 5130-Starting system (including motor) A | SF-Startup Failure | 851-CC GT units
5130 | Starting system (including motor) A | Gas Turbine | Auxiliary | SF | Startup Failure | 2020 | Gas | GG | 851 | CC GT units | RFC | Summer | 27.5166 | 127 | 1 | 1 | 5130-Starting system (including motor) A | SF-Startup Failure | 851-CC GT units
5130 | Starting system (including motor) A | Gas Turbine | Auxiliary | SF | Startup Failure | 2020 | Gas | GG | 851 | CC GT units | TRE | Summer | 98.6666 | 148 | 1 | 1 | 5130-Starting system (including motor) A | SF-Startup Failure | 851-CC GT units
5130 | Starting system (including motor) A | Gas Turbine | Auxiliary | SF | Startup Failure | 2020 | Gas | GG | 851 | CC GT units | SERC | Summer | 1142.5082 | 193.1 | 1 | 1 | 5130-Starting system (including motor) A | SF-Startup Failure | 851-CC GT units
5130 | Starting system (including motor) A | Gas Turbine | Auxiliary | U1 | Forced - Immediate | 2020 | Gas | GG | 851 | CC GT units | TRE | Off-Peak | 215.9332 | 158 | 1 | 1 | 5130-Starting system (including motor) A | U1-Forced - Immediate | 851-CC GT units
5130 | Starting system (including motor) A | Gas Turbine | Auxiliary | U1 | Forced - Immediate | 2020 | Gas | GG | 851 | CC GT units | TRE | Off-Peak | 838.75 | 152.5 | 1 | 1 | 5130-Starting system (including motor) A | U1-Forced - Immediate | 851-CC GT units
5130 | Starting system (including motor) A | Gas Turbine | Auxiliary | SF | Startup Failure | 2020 | Gas | GG | 851 | CC GT units | TRE | Off-Peak | 3.7165 | 223 | 1 | 1 | 5130-Starting system (including motor) A | SF-Startup Failure | 851-CC GT units
5130 | Starting system (including motor) A | Gas Turbine | Auxiliary | SF | Startup Failure | 2020 | Gas | GG | 851 | CC GT units | TRE | Off-Peak | 255.4332 | 158 | 1 | 1 | 5130-Starting system (including motor) A | SF-Startup Failure | 851-CC GT units
5130 | Starting system (including motor) A | Gas Turbine | Auxiliary | SF | Startup Failure | 2020 | Gas | GG | 851 | CC GT units | WECC | Summer | 18.62 | 37.24 | 1 | 1 | 5130-Starting system (including motor) A | SF-Startup Failure | 851-CC GT units
5130 | Starting system (including motor) A | Gas Turbine | Auxiliary | SF | Startup Failure | 2020 | Gas | GG | 851 | CC GT units | SERC | Summer | 142.9166 | 171.5 | 1 | 1 | 5130-Starting system (including motor) A | SF-Startup Failure | 851-CC GT units
5130 | Starting system (including motor) A | Gas Turbine | Auxiliary | SF | Startup Failure | 2020 | Gas | GG | 851 | CC GT units | SERC | Summer | 817.8 | 174 | 1 | 1 | 5130-Starting system (including motor) A | SF-Startup Failure | 851-CC GT units
5130 | Starting system (including motor) A | Gas Turbine | Auxiliary | SF | Startup Failure | 2020 | Gas | GG | 851 | CC GT units | TRE | Winter | 131.0999 | 171 | 1 | 1 | 5130-Starting system (including motor) A | SF-Startup Failure | 851-CC GT units
5130 | Starting system (including motor) A | Gas Turbine | Auxiliary | U1 | Forced - Immediate | 2020 | Gas | GG | 851 | CC GT units | WECC | Off-Peak | 78.2999 | 81 | 1 | 1 | 5130-Starting system (including motor) A | U1-Forced - Immediate | 851-CC GT units
5130 | Starting system (including motor) A | Gas Turbine | Auxiliary | U1 | Forced - Immediate | 2020 | Gas | GG | 851 | CC GT units | WECC | Summer | 438 | 219 | 1 | 1 | 5130-Starting system (including motor) A | U1-Forced - Immediate | 851-CC GT units
5130 | Starting system (including motor) A | Gas Turbine | Auxiliary | U1 | Forced - Immediate | 2020 | Gas | GG | 851 | CC GT units | WECC | Summer | 25370.8 | 182 | 1 | 1 | 5130-Starting system (including motor) A | U1-Forced - Immediate | 851-CC GT units
5130 | Starting system (including motor) A | Gas Turbine | Auxiliary | SF | Startup Failure | 2020 | Gas | GG | 851 | CC GT units | MRO | Off-Peak | 3.1999 | 192 | 1 | 1 | 5130-Starting system (including motor) A | SF-Startup Failure | 851-CC GT units
5130 | Starting system (including motor) A | Gas Turbine | Auxiliary | SF | Startup Failure | 2020 | Gas | GG | 851 | CC GT units | WECC | Summer | 16.758 | 37.24 | 1 | 1 | 5130-Starting system (including motor) A | SF-Startup Failure | 851-CC GT units
5130 | Starting system (including motor) A | Gas Turbine | Auxiliary | SF | Startup Failure | 2020 | Gas | GG | 851 | CC GT units | TRE | Summer | 952.2333 | 154 | 1 | 1 | 5130-Starting system (including motor) A | SF-Startup Failure | 851-CC GT units
5130 | Starting system (including motor) A | Gas Turbine | Auxiliary | SF | Startup Failure | 2020 | Gas | GG | 851 | CC GT units | TRE | Winter | 141.95 | 167 | 1 | 1 | 5130-Starting system (including motor) A | SF-Startup Failure | 851-CC GT units
5130 | Starting system (including motor) A | Gas Turbine | Auxiliary | SF | Startup Failure | 2020 | Gas | GG | 851 | CC GT units | TRE | Winter | 231.0166 | 167 | 1 | 1 | 5130-Starting system (including motor) A | SF-Startup Failure | 851-CC GT units
5130 | Starting system (including motor) A | Gas Turbine | Auxiliary | SF | Startup Failure | 2020 | Gas | GG | 851 | CC GT units | TRE | Winter | 239.3666 | 167 | 1 | 1 | 5130-Starting system (including motor) A | SF-Startup Failure | 851-CC GT units
5130 | Starting system (including motor) A | Gas Turbine | Auxiliary | SF | Startup Failure | 2020 | Gas | GG | 851 | CC GT units | WECC | Winter | 868.9332 | 152 | 1 | 1 | 5130-Starting system (including motor) A | SF-Startup Failure | 851-CC GT units
5130 | Starting system (including motor) A | Gas Turbine | Auxiliary | SF | Startup Failure | 2020 | Gas | GG | 851 | CC GT units | NPCC | Winter | 5777.3924 | 203.31 | 1 | 1 | 5130-Starting system (including motor) A | SF-Startup Failure | 851-CC GT units
5130 | Starting system (including motor) A | Gas Turbine | Auxiliary | U1 | Forced - Immediate | 2020 | Gas | GG | 851 | CC GT units | TRE | Off-Peak | 186.9666 | 158 | 1 | 1 | 5130-Starting system (including motor) A | U1-Forced - Immediate | 851-CC GT units
5130 | Starting system (including motor) A | Gas Turbine | Auxiliary | U1 | Forced - Immediate | 2020 | Gas | GG | 851 | CC GT units | WECC | Winter | 150.5833 | 139 | 1 | 1 | 5130-Starting system (including motor) A | U1-Forced - Immediate | 851-CC GT units
5130 | Starting system (including motor) A | Gas Turbine | Auxiliary | SF | Startup Failure | 2020 | Gas | GG | 851 | CC GT units | MRO | Off-Peak | 1373.074 | 164.44 | 1 | 1 | 5130-Starting system (including motor) A | SF-Startup Failure | 851-CC GT units
5130 | Starting system (including motor) A | Gas Turbine | Auxiliary | SF | Startup Failure | 2020 | Gas | GG | 851 | CC GT units | TRE | Summer | 261.4666 | 148 | 1 | 1 | 5130-Starting system (including motor) A | SF-Startup Failure | 851-CC GT units
5130 | Starting system (including motor) A | Gas Turbine | Auxiliary | SF | Startup Failure | 2020 | Gas | GG | 851 | CC GT units | SERC | Winter | 429.2332 | 158 | 1 | 1 | 5130-Starting system (including motor) A | SF-Startup Failure | 851-CC GT units
5130 | Starting system (including motor) A | Gas Turbine | Auxiliary | U1 | Forced - Immediate | 2020 | Gas | GG | 851 | CC GT units | TRE | Off-Peak | 483.1665 | 223 | 1 | 1 | 5130-Starting system (including motor) A | U1-Forced - Immediate | 851-CC GT units
5130 | Starting system (including motor) A | Gas Turbine | Auxiliary | U1 | Forced - Immediate | 2020 | Gas | GG | 851 | CC GT units | RFC | Off-Peak | 722 | 190 | 1 | 1 | 5130-Starting system (including motor) A | U1-Forced - Immediate | 851-CC GT units
5130 | Starting system (including motor) A | Gas Turbine | Auxiliary | U1 | Forced - Immediate | 2020 | Gas | GG | 851 | CC GT units | WECC | Off-Peak | 2618.8333 | 190 | 1 | 1 | 5130-Starting system (including motor) A | U1-Forced - Immediate | 851-CC GT units
5130 | Starting system (including motor) A | Gas Turbine | Auxiliary | U1 | Forced - Immediate | 2020 | Gas | GG | 851 | CC GT units | WECC | Off-Peak | 10940.8333 | 190 | 1 | 1 | 5130-Starting system (including motor) A | U1-Forced - Immediate | 851-CC GT units
5130 | Starting system (including motor) A | Gas Turbine | Auxiliary | U1 | Forced - Immediate | 2020 | Gas | GG | 851 | CC GT units | TRE | Summer | 553 | 158 | 1 | 1 | 5130-Starting system (including motor) A | U1-Forced - Immediate | 851-CC GT units
5130 | Starting system (including motor) A | Gas Turbine | Auxiliary | U1 | Forced - Immediate | 2020 | Gas | GG | 851 | CC GT units | WECC | Summer | 1122.1 | 147 | 1 | 1 | 5130-Starting system (including motor) A | U1-Forced - Immediate | 851-CC GT units
5130 | Starting system (including motor) A | Gas Turbine | Auxiliary | U1 | Forced - Immediate | 2020 | Gas | GG | 851 | CC GT units | WECC | Summer | 1765.176 | 37.24 | 1 | 1 | 5130-Starting system (including motor) A | U1-Forced - Immediate | 851-CC GT units
5130 | Starting system (including motor) A | Gas Turbine | Auxiliary | U1 | Forced - Immediate | 2020 | Gas | GG | 851 | CC GT units | TRE | Winter | 222.6666 | 167 | 1 | 1 | 5130-Starting system (including motor) A | U1-Forced - Immediate | 851-CC GT units
5130 | Starting system (including motor) A | Gas Turbine | Auxiliary | U1 | Forced - Immediate | 2020 | Gas | GG | 851 | CC GT units | TRE | Winter | 339.5666 | 167 | 1 | 1 | 5130-Starting system (including motor) A | U1-Forced - Immediate | 851-CC GT units
5130 | Starting system (including motor) A | Gas Turbine | Auxiliary | SF | Startup Failure | 2020 | Gas | GG | 851 | CC GT units | TRE | Off-Peak | 265.9666 | 158 | 1 | 1 | 5130-Starting system (including motor) A | SF-Startup Failure | 851-CC GT units
5130 | Starting system (including motor) A | Gas Turbine | Auxiliary | SF | Startup Failure | 2020 | Gas | GG | 851 | CC GT units | RFC | Off-Peak | 729.1666 | 175 | 1 | 1 | 5130-Starting system (including motor) A | SF-Startup Failure | 851-CC GT units
5130 | Starting system (including motor) A | Gas Turbine | Auxiliary | SF | Startup Failure | 2020 | Gas | GG | 851 | CC GT units | SERC | Off-Peak | 4010.3332 | 227 | 1 | 1 | 5130-Starting system (including motor) A | SF-Startup Failure | 851-CC GT units
5130 | Starting system (including motor) A | Gas Turbine | Auxiliary | SF | Startup Failure | 2020 | Gas | GG | 851 | CC GT units | RFC | Off-Peak | 14920.8499 | 267 | 1 | 1 | 5130-Starting system (including motor) A | SF-Startup Failure | 851-CC GT units
5130 | Starting system (including motor) A | Gas Turbine | Auxiliary | SF | Startup Failure | 2020 | Gas | GG | 851 | CC GT units | SERC | Summer | 124.6999 | 174 | 1 | 1 | 5130-Starting system (including motor) A | SF-Startup Failure | 851-CC GT units
5130 | Starting system (including motor) A | Gas Turbine | Auxiliary | SF | Startup Failure | 2020 | Gas | GG | 851 | CC GT units | TRE | Summer | 553 | 158 | 1 | 1 | 5130-Starting system (including motor) A | SF-Startup Failure | 851-CC GT units
5130 | Starting system (including motor) A | Gas Turbine | Auxiliary | SF | Startup Failure | 2020 | Gas | GG | 851 | CC GT units | WECC | Summer | 562.8 | 168 | 1 | 1 | 5130-Starting system (including motor) A | SF-Startup Failure | 851-CC GT units
5130 | Starting system (including motor) A | Gas Turbine | Auxiliary | U1 | Forced - Immediate | 2020 | Gas | GG | 851 | CC GT units | TRE | Off-Peak | 20123.9332 | 158 | 1 | 1 | 5130-Starting system (including motor) A | U1-Forced - Immediate | 851-CC GT units
5130 | Starting system (including motor) A | Gas Turbine | Auxiliary | U1 | Forced - Immediate | 2020 | Gas | GG | 851 | CC GT units | WECC | Off-Peak | 73314.6665 | 190 | 1 | 1 | 5130-Starting system (including motor) A | U1-Forced - Immediate | 851-CC GT units
5130 | Starting system (including motor) A | Gas Turbine | Auxiliary | U1 | Forced - Immediate | 2020 | Gas | GG | 851 | CC GT units | WECC | Summer | 271.3166 | 73 | 1 | 1 | 5130-Starting system (including motor) A | U1-Forced - Immediate | 851-CC GT units
5130 | Starting system (including motor) A | Gas Turbine | Auxiliary | U1 | Forced - Immediate | 2020 | Gas | GG | 851 | CC GT units | WECC | Summer | 669.0786 | 37.24 | 1 | 1 | 5130-Starting system (including motor) A | U1-Forced - Immediate | 851-CC GT units
5130 | Starting system (including motor) A | Gas Turbine | Auxiliary | U1 | Forced - Immediate | 2020 | Gas | GG | 851 | CC GT units | WECC | Summer | 1131.5 | 73 | 1 | 1 | 5130-Starting system (including motor) A | U1-Forced - Immediate | 851-CC GT units
5130 | Starting system (including motor) A | Gas Turbine | Auxiliary | SF | Startup Failure | 2020 | Gas | GG | 851 | CC GT units | RFC | Off-Peak | 700 | 175 | 1 | 1 | 5130-Starting system (including motor) A | SF-Startup Failure | 851-CC GT units
5130 | Starting system (including motor) A | Gas Turbine | Auxiliary | SF | Startup Failure | 2020 | Gas | GG | 851 | CC GT units | SERC | Summer | 85.8 | 143 | 1 | 1 | 5130-Starting system (including motor) A | SF-Startup Failure | 851-CC GT units
5130 | Starting system (including motor) A | Gas Turbine | Auxiliary | SF | Startup Failure | 2020 | Gas | GG | 851 | CC GT units | MRO | Summer | 92.4832 | 179 | 1 | 1 | 5130-Starting system (including motor) A | SF-Startup Failure | 851-CC GT units
5130 | Starting system (including motor) A | Gas Turbine | Auxiliary | SF | Startup Failure | 2020 | Gas | GG | 851 | CC GT units | SERC | Winter | 706.4166 | 173 | 1 | 1 | 5130-Starting system (including motor) A | SF-Startup Failure | 851-CC GT units
5130 | Starting system (including motor) A | Gas Turbine | Auxiliary | U1 | Forced - Immediate | 2020 | Gas | GG | 851 | CC GT units | WECC | Off-Peak | 1751.1665 | 190 | 1 | 1 | 5130-Starting system (including motor) A | U1-Forced - Immediate | 851-CC GT units
5130 | Starting system (including motor) A | Gas Turbine | Auxiliary | U1 | Forced - Immediate | 2020 | Gas | GG | 851 | CC GT units | WECC | Off-Peak | 2289.5 | 190 | 1 | 1 | 5130-Starting system (including motor) A | U1-Forced - Immediate | 851-CC GT units
5130 | Starting system (including motor) A | Gas Turbine | Auxiliary | U1 | Forced - Immediate | 2020 | Gas | GG | 851 | CC GT units | WECC | Off-Peak | 2330.6665 | 190 | 1 | 1 | 5130-Starting system (including motor) A | U1-Forced - Immediate | 851-CC GT units
5130 | Starting system (including motor) A | Gas Turbine | Auxiliary | U1 | Forced - Immediate | 2020 | Gas | GG | 851 | CC GT units | RFC | Off-Peak | 8242.8333 | 190 | 1 | 1 | 5130-Starting system (including motor) A | U1-Forced - Immediate | 851-CC GT units
5130 | Starting system (including motor) A | Gas Turbine | Auxiliary | U1 | Forced - Immediate | 2020 | Gas | GG | 851 | CC GT units | WECC | Summer | 1107.1666 | 73 | 1 | 1 | 5130-Starting system (including motor) A | U1-Forced - Immediate | 851-CC GT units
5130 | Starting system (including motor) A | Gas Turbine | Auxiliary | U1 | Forced - Immediate | 2020 | Gas | GG | 851 | CC GT units | WECC | Summer | 1831.0833 | 73 | 1 | 1 | 5130-Starting system (including motor) A | U1-Forced - Immediate | 851-CC GT units
5130 | Starting system (including motor) A | Gas Turbine | Auxiliary | U1 | Forced - Immediate | 2020 | Gas | GG | 851 | CC GT units | NPCC | Summer | 12669.1666 | 230 | 1 | 1 | 5130-Starting system (including motor) A | U1-Forced - Immediate | 851-CC GT units
5130 | Starting system (including motor) A | Gas Turbine | Auxiliary | U1 | Forced - Immediate | 2020 | Gas | GG | 851 | CC GT units | TRE | Winter | 275.55 | 167 | 1 | 1 | 5130-Starting system (including motor) A | U1-Forced - Immediate | 851-CC GT units
5130 | Starting system (including motor) A | Gas Turbine | Auxiliary | SF | Startup Failure | 2020 | Gas | GG | 851 | CC GT units | NPCC | Off-Peak | 177.8332 | 194 | 1 | 1 | 5130-Starting system (including motor) A | SF-Startup Failure | 851-CC GT units
5130 | Starting system (including motor) A | Gas Turbine | Auxiliary | SF | Startup Failure | 2020 | Gas | GG | 851 | CC GT units | TRE | Off-Peak | 197.5 | 158 | 1 | 1 | 5130-Starting system (including motor) A | SF-Startup Failure | 851-CC GT units
5130 | Starting system (including motor) A | Gas Turbine | Auxiliary | SF | Startup Failure | 2020 | Gas | GG | 851 | CC GT units | MRO | Summer | 90.6499 | 147 | 1 | 1 | 5130-Starting system (including motor) A | SF-Startup Failure | 851-CC GT units
5130 | Starting system (including motor) A | Gas Turbine | Auxiliary | SF | Startup Failure | 2020 | Gas | GG | 851 | CC GT units | WECC | Summer | 1489.0866 | 187.7 | 1 | 1 | 5130-Starting system (including motor) A | SF-Startup Failure | 851-CC GT units
5130 | Starting system (including motor) A | Gas Turbine | Auxiliary | SF | Startup Failure | 2020 | Gas | GG | 851 | CC GT units | WECC | Winter | 287.2666 | 139 | 1 | 1 | 5130-Starting system (including motor) A | SF-Startup Failure | 851-CC GT units
5130 | Starting system (including motor) A | Gas Turbine | Auxiliary | SF | Startup Failure | 2020 | Gas | GG | 851 | CC GT units | SERC | Winter | 412.3166 | 173 | 1 | 1 | 5130-Starting system (including motor) A | SF-Startup Failure | 851-CC GT units
5130 | Starting system (including motor) A | Gas Turbine | Auxiliary | SF | Startup Failure | 2020 | Gas | GG | 851 | CC GT units | WECC | Winter | 1461.8332 | 179 | 1 | 1 | 5130-Starting system (including motor) A | SF-Startup Failure | 851-CC GT units
5130 | Starting system (including motor) A | Gas Turbine | Auxiliary | U1 | Forced - Immediate | 2020 | Gas | GG | 851 | CC GT units | TRE | Off-Peak | 57 | 57 | 4 | 4 | 5130-Starting system (including motor) A | U1-Forced - Immediate | 851-CC GT units
5130 | Starting system (including motor) A | Gas Turbine | Auxiliary | U1 | Forced - Immediate | 2020 | Gas | GG | 851 | CC GT units | WECC | Summer | 440 | 220 | 1 | 1 | 5130-Starting system (including motor) A | U1-Forced - Immediate | 851-CC GT units
5130 | Starting system (including motor) A | Gas Turbine | Auxiliary | U1 | Forced - Immediate | 2020 | Gas | GG | 851 | CC GT units | SERC | Summer | 9735.4855 | 183.17 | 1 | 1 | 5130-Starting system (including motor) A | U1-Forced - Immediate | 851-CC GT units
5130 | Starting system (including motor) A | Gas Turbine | Auxiliary | D1 | Forced - Immediate | 2020 | Waste Heat | WH | 852 | CC steam units | TRE | Off-Peak | 177.255 | 105.3 | 1 | 1 | 5130-Starting system (including motor) A | D1-Forced - Immediate | 852-CC steam units
5130 | Starting system (including motor) A | Gas Turbine | Auxiliary | D1 | Forced - Immediate | 2020 | Waste Heat | WH | 852 | CC steam units | TRE | Summer | 68.7999 | 103.2 | 1 | 1 | 5130-Starting system (including motor) A | D1-Forced - Immediate | 852-CC steam units
5130 | Starting system (including motor) A | Gas Turbine | Auxiliary | U1 | Forced - Immediate | 2020 | Waste Heat | WH | 852 | CC steam units | TRE | Off-Peak | 104 | 104 | 1 | 1 | 5130-Starting system (including motor) A | U1-Forced - Immediate | 852-CC steam units
5130 | Starting system (including motor) A | Gas Turbine | Auxiliary | D1 | Forced - Immediate | 2020 | Gas | GG | 852 | CC steam units | SERC | Summer | 615.7 | 131 | 1 | 1 | 5130-Starting system (including motor) A | D1-Forced - Immediate | 852-CC steam units
5130 | Starting system (including motor) A | Gas Turbine | Auxiliary | D1 | Forced - Immediate | 2020 | Gas | GG | 852 | CC steam units | SERC | Summer | 630.9832 | 131 | 1 | 1 | 5130-Starting system (including motor) A | D1-Forced - Immediate | 852-CC steam units
5130 | Starting system (including motor) A | Gas Turbine | Auxiliary | D1 | Forced - Immediate | 2020 | Waste Heat | WH | 852 | CC steam units | TRE | Winter | 142.4833 | 103 | 1 | 1 | 5130-Starting system (including motor) A | D1-Forced - Immediate | 852-CC steam units
5130 | Starting system (including motor) A | Gas Turbine | Auxiliary | D1 | Forced - Immediate | 2020 | Waste Heat | WH | 852 | CC steam units | WECC | Winter | 155 | 75 | 1 | 1 | 5130-Starting system (including motor) A | D1-Forced - Immediate | 852-CC steam units
5130 | Starting system (including motor) A | Gas Turbine | Auxiliary | U1 | Forced - Immediate | 2020 | Waste Heat | WH | 852 | CC steam units | WECC | Off-Peak | 663.6 | 72 | 1 | 1 | 5130-Starting system (including motor) A | U1-Forced - Immediate | 852-CC steam units
5130 | Starting system (including motor) A | Gas Turbine | Auxiliary | U1 | Forced - Immediate | 2020 | Waste Heat | WH | 852 | CC steam units | NPCC | Summer | 360.7666 | 79 | 1 | 1 | 5130-Starting system (including motor) A | U1-Forced - Immediate | 852-CC steam units
5130 | Starting system (including motor) A | Gas Turbine | Auxiliary | D1 | Forced - Immediate | 2020 | Gas | GG | 852 | CC steam units | MRO | Summer | 49.3333 | 80 | 1 | 1 | 5130-Starting system (including motor) A | D1-Forced - Immediate | 852-CC steam units
5130 | Starting system (including motor) A | Gas Turbine | Auxiliary | U1 | Forced - Immediate | 2020 | Waste Heat | WH | 852 | CC steam units | WECC | Off-Peak | 867.6 | 72 | 1 | 1 | 5130-Starting system (including motor) A | U1-Forced - Immediate | 852-CC steam units
5130 | Starting system (including motor) A | Gas Turbine | Auxiliary | U1 | Forced - Immediate | 2020 | Waste Heat | WH | 852 | CC steam units | WECC | Off-Peak | 4146 | 72 | 1 | 1 | 5130-Starting system (including motor) A | U1-Forced - Immediate | 852-CC steam units
5130 | Starting system (including motor) A | Gas Turbine | Auxiliary | U1 | Forced - Immediate | 2020 | Waste Heat | WH | 852 | CC steam units | TRE | Summer | 896.6666 | 200 | 1 | 1 | 5130-Starting system (including motor) A | U1-Forced - Immediate | 852-CC steam units
5130 | Starting system (including motor) A | Gas Turbine | Auxiliary | D1 | Forced - Immediate | 2020 | Waste Heat | WH | 852 | CC steam units | SERC | Off-Peak | 2333.5333 | 142 | 1 | 1 | 5130-Starting system (including motor) A | D1-Forced - Immediate | 852-CC steam units
5130 | Starting system (including motor) A | Gas Turbine | Auxiliary | D1 | Forced - Immediate | 2020 | Waste Heat | WH | 852 | CC steam units | MRO | Off-Peak | 2.0999 | 126 | 1 | 1 | 5130-Starting system (including motor) A | D1-Forced - Immediate | 852-CC steam units
5130 | Starting system (including motor) A | Gas Turbine | Auxiliary | D1 | Forced - Immediate | 2020 | Waste Heat | WH | 852 | CC steam units | WECC | Summer | 168 | 42 | 1 | 1 | 5130-Starting system (including motor) A | D1-Forced - Immediate | 852-CC steam units
5130 | Starting system (including motor) A | Gas Turbine | Auxiliary | D1 | Forced - Immediate | 2020 | Waste Heat | WH | 852 | CC steam units | WECC | Summer | 730.1666 | 130 | 1 | 1 | 5130-Starting system (including motor) A | D1-Forced - Immediate | 852-CC steam units
5130 | Starting system (including motor) A | Gas Turbine | Auxiliary | U1 | Forced - Immediate | 2020 | Waste Heat | WH | 852 | CC steam units | TRE | Off-Peak | 286.6666 | 200 | 1 | 1 | 5130-Starting system (including motor) A | U1-Forced - Immediate | 852-CC steam units
5130 | Starting system (including motor) A | Gas Turbine | Auxiliary | U1 | Forced - Immediate | 2020 | Waste Heat | WH | 852 | CC steam units | WECC | Off-Peak | 883.2 | 72 | 1 | 1 | 5130-Starting system (including motor) A | U1-Forced - Immediate | 852-CC steam units
5130 | Starting system (including motor) A | Gas Turbine | Auxiliary | U1 | Forced - Immediate | 2020 | Waste Heat | WH | 852 | CC steam units | NPCC | Summer | 6612 | 120 | 1 | 1 | 5130-Starting system (including motor) A | U1-Forced - Immediate | 852-CC steam units
5130 | Starting system (including motor) A | Gas Turbine | Auxiliary | D1 | Forced - Immediate | 2020 | Waste Heat | WH | 852 | CC steam units | TRE | Off-Peak | 825 | 150 | 1 | 1 | 5130-Starting system (including motor) A | D1-Forced - Immediate | 852-CC steam units
5130 | Starting system (including motor) A | Gas Turbine | Auxiliary | D1 | Forced - Immediate | 2020 | Waste Heat | WH | 852 | CC steam units | WECC | Summer | 156.1 | 42 | 1 | 1 | 5130-Starting system (including motor) A | D1-Forced - Immediate | 852-CC steam units
5130 | Starting system (including motor) A | Gas Turbine | Auxiliary | D1 | Forced - Immediate | 2020 | Waste Heat | WH | 852 | CC steam units | TRE | Summer | 843.75 | 225 | 1 | 1 | 5130-Starting system (including motor) A | D1-Forced - Immediate | 852-CC steam units
5130 | Starting system (including motor) A | Gas Turbine | Auxiliary | D1 | Forced - Immediate | 2020 | Waste Heat | WH | 852 | CC steam units | WECC | Winter | 759.4999 | 93 | 1 | 1 | 5130-Starting system (including motor) A | D1-Forced - Immediate | 852-CC steam units
5130 | Starting system (including motor) A | Gas Turbine | Auxiliary | U1 | Forced - Immediate | 2020 | Waste Heat | WH | 852 | CC steam units | WECC | Off-Peak | 27782.4 | 72 | 1 | 1 | 5130-Starting system (including motor) A | U1-Forced - Immediate | 852-CC steam units
5130 | Starting system (including motor) A | Gas Turbine | Auxiliary | U1 | Forced - Immediate | 2020 | Waste Heat | WH | 852 | CC steam units | TRE | Winter | 422.9166 | 203 | 1 | 1 | 5130-Starting system (including motor) A | U1-Forced - Immediate | 852-CC steam units
5130 | Starting system (including motor) A | Gas Turbine | Auxiliary | U1 | Forced - Immediate | 2020 | Waste Heat | WH | 852 | CC steam units | TRE | Winter | 592.0832 | 203 | 1 | 1 | 5130-Starting system (including motor) A | U1-Forced - Immediate | 852-CC steam units
5130 | Starting system (including motor) A | Gas Turbine | Auxiliary | D1 | Forced - Immediate | 2020 | Waste Heat | WH | 852 | CC steam units | WECC | Winter | 81.25 | 75 | 1 | 1 | 5130-Starting system (including motor) A | D1-Forced - Immediate | 852-CC steam units
5130 | Starting system (including motor) A | Gas Turbine | Auxiliary | D1 | Forced - Immediate | 2020 | Waste Heat | WH | 852 | CC steam units | TRE | Winter | 87.125 | 102.5 | 1 | 1 | 5130-Starting system (including motor) A | D1-Forced - Immediate | 852-CC steam units
5130 | Starting system (including motor) A | Gas Turbine | Auxiliary | D1 | Forced - Immediate | 2020 | Waste Heat | WH | 852 | CC steam units | WECC | Winter | 660.2749 | 115.5 | 1 | 1 | 5130-Starting system (including motor) A | D1-Forced - Immediate | 852-CC steam units
5130 | Starting system (including motor) A | Gas Turbine | Auxiliary | U1 | Forced - Immediate | 2020 | Waste Heat | WH | 852 | CC steam units | TRE | Off-Peak | 370 | 200 | 1 | 1 | 5130-Starting system (including motor) A | U1-Forced - Immediate | 852-CC steam units
5130 | Starting system (including motor) A | Gas Turbine | Auxiliary | U1 | Forced - Immediate | 2020 | Waste Heat | WH | 852 | CC steam units | NPCC | Winter | 2718.6224 | 95.67 | 1 | 1 | 5130-Starting system (including motor) A | U1-Forced - Immediate | 852-CC steam units
5130 | Starting system (including motor) A | Gas Turbine | Auxiliary | D1 | Forced - Immediate | 2020 | Waste Heat | WH | 852 | CC steam units | TRE | Off-Peak | 134 | 107.2 | 1 | 1 | 5130-Starting system (including motor) A | D1-Forced - Immediate | 852-CC steam units
5130 | Starting system (including motor) A | Gas Turbine | Auxiliary | D1 | Forced - Immediate | 2020 | Waste Heat | WH | 852 | CC steam units | TRE | Summer | 181.7899 | 102.9 | 1 | 1 | 5130-Starting system (including motor) A | D1-Forced - Immediate | 852-CC steam units
5130 | Starting system (including motor) A | Gas Turbine | Auxiliary | D1 | Forced - Immediate | 2020 | Waste Heat | WH | 852 | CC steam units | WECC | Summer | 637 | 42 | 1 | 1 | 5130-Starting system (including motor) A | D1-Forced - Immediate | 852-CC steam units
5130 | Starting system (including motor) A | Gas Turbine | Auxiliary | D1 | Forced - Immediate | 2020 | Waste Heat | WH | 852 | CC steam units | SERC | Summer | 6657.0375 | 125.25 | 1 | 1 | 5130-Starting system (including motor) A | D1-Forced - Immediate | 852-CC steam units
5130 | Starting system (including motor) A | Gas Turbine | Auxiliary | D1 | Forced - Immediate | 2020 | Waste Heat | WH | 852 | CC steam units | WECC | Summer | 15752.2 | 113 | 1 | 1 | 5130-Starting system (including motor) A | D1-Forced - Immediate | 852-CC steam units
5130 | Starting system (including motor) A | Gas Turbine | Auxiliary | D1 | Forced - Immediate | 2020 | Waste Heat | WH | 852 | CC steam units | TRE | Winter | 74.3666 | 97 | 1 | 1 | 5130-Starting system (including motor) A | D1-Forced - Immediate | 852-CC steam units
5130 | Starting system (including motor) A | Gas Turbine | Auxiliary | D1 | Forced - Immediate | 2020 | Waste Heat | WH | 852 | CC steam units | TRE | Winter | 43983.75 | 75 | 1 | 1 | 5130-Starting system (including motor) A | D1-Forced - Immediate | 852-CC steam units
5130 | Starting system (including motor) A | Gas Turbine | Auxiliary | U1 | Forced - Immediate | 2020 | Waste Heat | WH | 852 | CC steam units | WECC | Off-Peak | 992.4 | 72 | 1 | 1 | 5130-Starting system (including motor) A | U1-Forced - Immediate | 852-CC steam units
5130 | Starting system (including motor) A | Gas Turbine | Auxiliary | U1 | Forced - Immediate | 2020 | Gas | GG | 860 | Co-generator Block | WECC | Summer | 8289.3666 | 74.5 | 1 | 1 | 5130-Starting system (including motor) A | U1-Forced - Immediate | 860-Co-generator Block
5130 | Starting system (including motor) A | Gas Turbine | Auxiliary | U1 | Forced - Immediate | 2020 | Gas | GG | 860 | Co-generator Block | TRE | Summer | 2433.2833 | 83 | 1 | 1 | 5130-Starting system (including motor) A | U1-Forced - Immediate | 860-Co-generator Block
5130 | Starting system (including motor) A | Gas Turbine | Auxiliary | D1 | Forced - Immediate | 2020 | Gas | GG | 860 | Co-generator Block | NPCC | Winter | 163.6 | 327.2 | 1 | 1 | 5130-Starting system (including motor) A | D1-Forced - Immediate | 860-Co-generator Block
5130 | Starting system (including motor) A | Gas Turbine | Auxiliary | D1 | Forced - Immediate | 2020 | Gas | GG | 860 | Co-generator Block | NPCC | Winter | 297.2 | 297.2 | 1 | 1 | 5130-Starting system (including motor) A | D1-Forced - Immediate | 860-Co-generator Block
5130 | Starting system (including motor) A | Gas Turbine | Auxiliary | U1 | Forced - Immediate | 2020 | Gas | GG | 861 | CoG GT units | TRE | Summer | 12760.4165 | 175 | 1 | 1 | 5130-Starting system (including motor) A | U1-Forced - Immediate | 861-CoG GT units
5140 | Battery and charger system B | Gas Turbine | Auxiliary | U1 | Forced - Immediate | 2020 | Oil | DI | 300 | Gas Turbine/Jet Engine (Simple Cycle Operation) | SERC | Summer | 2500 | 50 | 1 | 1 | 5140-Battery and charger system B | U1-Forced - Immediate | 300-Gas Turbine/Jet Engine (Simple Cycle Operation)
5140 | Battery and charger system B | Gas Turbine | Auxiliary | U1 | Forced - Immediate | 2020 | Gas | GG | 300 | Gas Turbine/Jet Engine (Simple Cycle Operation) | WECC | Off-Peak | 103.7166 | 49 | 1 | 1 | 5140-Battery and charger system B | U1-Forced - Immediate | 300-Gas Turbine/Jet Engine (Simple Cycle Operation)
5140 | Battery and charger system B | Gas Turbine | Auxiliary | U1 | Forced - Immediate | 2020 | Oil | DI | 300 | Gas Turbine/Jet Engine (Simple Cycle Operation) | SERC | Off-Peak | 300.8 | 12 | 1 | 1 | 5140-Battery and charger system B | U1-Forced - Immediate | 300-Gas Turbine/Jet Engine (Simple Cycle Operation)
5140 | Battery and charger system B | Gas Turbine | Auxiliary | SF | Startup Failure | 2020 | Gas | GG | 300 | Gas Turbine/Jet Engine (Simple Cycle Operation) | WECC | Winter | 115.5595 | 50.61 | 1 | 1 | 5140-Battery and charger system B | SF-Startup Failure | 300-Gas Turbine/Jet Engine (Simple Cycle Operation)
5140 | Battery and charger system B | Gas Turbine | Auxiliary | U1 | Forced - Immediate | 2020 | Gas | GG | 300 | Gas Turbine/Jet Engine (Simple Cycle Operation) | WECC | Off-Peak | 1754.4 | 102 | 1 | 1 | 5140-Battery and charger system B | U1-Forced - Immediate | 300-Gas Turbine/Jet Engine (Simple Cycle Operation)
5140 | Battery and charger system B | Gas Turbine | Auxiliary | U1 | Forced - Immediate | 2020 | Gas | GG | 300 | Gas Turbine/Jet Engine (Simple Cycle Operation) | RFC | Summer | 20.33 | 32.1 | 1 | 1 | 5140-Battery and charger system B | U1-Forced - Immediate | 300-Gas Turbine/Jet Engine (Simple Cycle Operation)
5140 | Battery and charger system B | Gas Turbine | Auxiliary | SF | Startup Failure | 2020 | Gas | GG | 300 | Gas Turbine/Jet Engine (Simple Cycle Operation) | SERC | Summer | 15.95 | 16.5 | 1 | 1 | 5140-Battery and charger system B | SF-Startup Failure | 300-Gas Turbine/Jet Engine (Simple Cycle Operation)
5140 | Battery and charger system B | Gas Turbine | Auxiliary | U1 | Forced - Immediate | 2020 | Gas | GG | 300 | Gas Turbine/Jet Engine (Simple Cycle Operation) | WECC | Summer | 132.6 | 102 | 1 | 1 | 5140-Battery and charger system B | U1-Forced - Immediate | 300-Gas Turbine/Jet Engine (Simple Cycle Operation)
5140 | Battery and charger system B | Gas Turbine | Auxiliary | SF | Startup Failure | 2020 | Gas | GG | 300 | Gas Turbine/Jet Engine (Simple Cycle Operation) | SERC | Summer | 17.325 | 16.5 | 1 | 1 | 5140-Battery and charger system B | SF-Startup Failure | 300-Gas Turbine/Jet Engine (Simple Cycle Operation)
5140 | Battery and charger system B | Gas Turbine | Auxiliary | U1 | Forced - Immediate | 2020 | Gas | GG | 300 | Gas Turbine/Jet Engine (Simple Cycle Operation) | WECC | Off-Peak | 1141.5833 | 23.75 | 1 | 1 | 5140-Battery and charger system B | U1-Forced - Immediate | 300-Gas Turbine/Jet Engine (Simple Cycle Operation)
5140 | Battery and charger system B | Gas Turbine | Auxiliary | U1 | Forced - Immediate | 2020 | Gas | GG | 300 | Gas Turbine/Jet Engine (Simple Cycle Operation) | WECC | Winter | 285.103 | 50.61 | 1 | 1 | 5140-Battery and charger system B | U1-Forced - Immediate | 300-Gas Turbine/Jet Engine (Simple Cycle Operation)
5140 | Battery and charger system B | Gas Turbine | Auxiliary | U1 | Forced - Immediate | 2020 | Gas | GG | 300 | Gas Turbine/Jet Engine (Simple Cycle Operation) | WECC | Off-Peak | 26.005 | 52.01 | 1 | 1 | 5140-Battery and charger system B | U1-Forced - Immediate | 300-Gas Turbine/Jet Engine (Simple Cycle Operation)
5140 | Battery and charger system B | Gas Turbine | Auxiliary | U1 | Forced - Immediate | 2020 | Gas | GG | 300 | Gas Turbine/Jet Engine (Simple Cycle Operation) | WECC | Off-Peak | 822.6248 | 52.01 | 1 | 1 | 5140-Battery and charger system B | U1-Forced - Immediate | 300-Gas Turbine/Jet Engine (Simple Cycle Operation)
5140 | Battery and charger system B | Gas Turbine | Auxiliary | D1 | Forced - Immediate | 2020 | Gas | GG | 850 | Combined Cycle Block | SERC | Winter | 583.3332 | 200 | 1 | 1 | 5140-Battery and charger system B | D1-Forced - Immediate | 850-Combined Cycle Block
5140 | Battery and charger system B | Gas Turbine | Auxiliary | U1 | Forced - Immediate | 2020 | Gas | GG | 851 | CC GT units | WECC | Off-Peak | 4 | 60 | 1 | 1 | 5140-Battery and charger system B | U1-Forced - Immediate | 851-CC GT units
5140 | Battery and charger system B | Gas Turbine | Auxiliary | U1 | Forced - Immediate | 2020 | Gas | GG | 851 | CC GT units | SERC | Summer | 303.62 | 178.6 | 1 | 1 | 5140-Battery and charger system B | U1-Forced - Immediate | 851-CC GT units
5150 | Turning gear and motor C | Gas Turbine | Auxiliary | U1 | Forced - Immediate | 2020 | Gas | GG | 300 | Gas Turbine/Jet Engine (Simple Cycle Operation) | SERC | Off-Peak | 758.2166 | 97 | 1 | 1 | 5150-Turning gear and motor C | U1-Forced - Immediate | 300-Gas Turbine/Jet Engine (Simple Cycle Operation)
5150 | Turning gear and motor C | Gas Turbine | Auxiliary | U1 | Forced - Immediate | 2020 | Gas | GG | 300 | Gas Turbine/Jet Engine (Simple Cycle Operation) | MRO | Summer | 37224.4416 | 57.1 | 1 | 1 | 5150-Turning gear and motor C | U1-Forced - Immediate | 300-Gas Turbine/Jet Engine (Simple Cycle Operation)
5150 | Turning gear and motor C | Gas Turbine | Auxiliary | U1 | Forced - Immediate | 2020 | Gas | GG | 300 | Gas Turbine/Jet Engine (Simple Cycle Operation) | WECC | Off-Peak | 627 | 19 | 1 | 1 | 5150-Turning gear and motor C | U1-Forced - Immediate | 300-Gas Turbine/Jet Engine (Simple Cycle Operation)
5150 | Turning gear and motor C | Gas Turbine | Auxiliary | U1 | Forced - Immediate | 2020 | Oil | DI | 300 | Gas Turbine/Jet Engine (Simple Cycle Operation) | SERC | Off-Peak | 2755.5733 | 61.6 | 1 | 1 | 5150-Turning gear and motor C | U1-Forced - Immediate | 300-Gas Turbine/Jet Engine (Simple Cycle Operation)
5150 | Turning gear and motor C | Gas Turbine | Auxiliary | U1 | Forced - Immediate | 2020 | Gas | GG | 300 | Gas Turbine/Jet Engine (Simple Cycle Operation) | WECC | Off-Peak | 308.75 | 19 | 1 | 1 | 5150-Turning gear and motor C | U1-Forced - Immediate | 300-Gas Turbine/Jet Engine (Simple Cycle Operation)
5150 | Turning gear and motor C | Gas Turbine | Auxiliary | U1 | Forced - Immediate | 2020 | Gas | GG | 300 | Gas Turbine/Jet Engine (Simple Cycle Operation) | WECC | Off-Peak | 408.5 | 19 | 1 | 1 | 5150-Turning gear and motor C | U1-Forced - Immediate | 300-Gas Turbine/Jet Engine (Simple Cycle Operation)
5150 | Turning gear and motor C | Gas Turbine | Auxiliary | U1 | Forced - Immediate | 2020 | Gas | GG | 300 | Gas Turbine/Jet Engine (Simple Cycle Operation) | WECC | Off-Peak | 1032.3333 | 19 | 1 | 1 | 5150-Turning gear and motor C | U1-Forced - Immediate | 300-Gas Turbine/Jet Engine (Simple Cycle Operation)
5150 | Turning gear and motor C | Gas Turbine | Auxiliary | U1 | Forced - Immediate | 2020 | Gas | GG | 300 | Gas Turbine/Jet Engine (Simple Cycle Operation) | MRO | Summer | 38670.4999 | 165 | 1 | 1 | 5150-Turning gear and motor C | U1-Forced - Immediate | 300-Gas Turbine/Jet Engine (Simple Cycle Operation)
5150 | Turning gear and motor C | Gas Turbine | Auxiliary | U1 | Forced - Immediate | 2020 | Gas | GG | 300 | Gas Turbine/Jet Engine (Simple Cycle Operation) | MRO | Winter | 18787.9999 | 183 | 1 | 1 | 5150-Turning gear and motor C | U1-Forced - Immediate | 300-Gas Turbine/Jet Engine (Simple Cycle Operation)
5150 | Turning gear and motor C | Gas Turbine | Auxiliary | U1 | Forced - Immediate | 2020 | Oil | DI | 300 | Gas Turbine/Jet Engine (Simple Cycle Operation) | RFC | Winter | 72.8 | 48 | 1 | 1 | 5150-Turning gear and motor C | U1-Forced - Immediate | 300-Gas Turbine/Jet Engine (Simple Cycle Operation)
5150 | Turning gear and motor C | Gas Turbine | Auxiliary | U2 | Forced - Delayed | 2020 | Gas | GG | 300 | Gas Turbine/Jet Engine (Simple Cycle Operation) | SERC | Off-Peak | 2389.9167 | 17.5 | 1 | 1 | 5150-Turning gear and motor C | U2-Forced - Delayed | 300-Gas Turbine/Jet Engine (Simple Cycle Operation)
5150 | Turning gear and motor C | Gas Turbine | Auxiliary | SF | Startup Failure | 2020 | Gas | GG | 300 | Gas Turbine/Jet Engine (Simple Cycle Operation) | TRE | Off-Peak | 1697.3333 | 80 | 1 | 1 | 5150-Turning gear and motor C | SF-Startup Failure | 300-Gas Turbine/Jet Engine (Simple Cycle Operation)
5150 | Turning gear and motor C | Gas Turbine | Auxiliary | U1 | Forced - Immediate | 2020 | Gas | GG | 300 | Gas Turbine/Jet Engine (Simple Cycle Operation) | WECC | Off-Peak | 348.3333 | 19 | 1 | 1 | 5150-Turning gear and motor C | U1-Forced - Immediate | 300-Gas Turbine/Jet Engine (Simple Cycle Operation)
5150 | Turning gear and motor C | Gas Turbine | Auxiliary | U1 | Forced - Immediate | 2020 | Gas | GG | 300 | Gas Turbine/Jet Engine (Simple Cycle Operation) | WECC | Summer | 310.0167 | 19 | 1 | 1 | 5150-Turning gear and motor C | U1-Forced - Immediate | 300-Gas Turbine/Jet Engine (Simple Cycle Operation)
5150 | Turning gear and motor C | Gas Turbine | Auxiliary | U1 | Forced - Immediate | 2020 | Gas | GG | 300 | Gas Turbine/Jet Engine (Simple Cycle Operation) | WECC | Summer | 319.8333 | 19 | 1 | 1 | 5150-Turning gear and motor C | U1-Forced - Immediate | 300-Gas Turbine/Jet Engine (Simple Cycle Operation)
5150 | Turning gear and motor C | Gas Turbine | Auxiliary | U1 | Forced - Immediate | 2020 | Gas | GG | 300 | Gas Turbine/Jet Engine (Simple Cycle Operation) | SERC | Summer | 5181 | 157 | 1 | 1 | 5150-Turning gear and motor C | U1-Forced - Immediate | 300-Gas Turbine/Jet Engine (Simple Cycle Operation)
5150 | Turning gear and motor C | Gas Turbine | Auxiliary | U1 | Forced - Immediate | 2020 | Gas | GG | 300 | Gas Turbine/Jet Engine (Simple Cycle Operation) | RFC | Winter | 2322 | 43 | 1 | 1 | 5150-Turning gear and motor C | U1-Forced - Immediate | 300-Gas Turbine/Jet Engine (Simple Cycle Operation)
5150 | Turning gear and motor C | Gas Turbine | Auxiliary | SF | Startup Failure | 2020 | Gas | GG | 300 | Gas Turbine/Jet Engine (Simple Cycle Operation) | RFC | Summer | 251.3333 | 145 | 1 | 1 | 5150-Turning gear and motor C | SF-Startup Failure | 300-Gas Turbine/Jet Engine (Simple Cycle Operation)
5150 | Turning gear and motor C | Gas Turbine | Auxiliary | U1 | Forced - Immediate | 2020 | Gas | GG | 300 | Gas Turbine/Jet Engine (Simple Cycle Operation) | RFC | Off-Peak | 725 | 100 | 1 | 1 | 5150-Turning gear and motor C | U1-Forced - Immediate | 300-Gas Turbine/Jet Engine (Simple Cycle Operation)
5150 | Turning gear and motor C | Gas Turbine | Auxiliary | U1 | Forced - Immediate | 2020 | Gas | GG | 300 | Gas Turbine/Jet Engine (Simple Cycle Operation) | TRE | Summer | 510.6 | 74 | 1 | 1 | 5150-Turning gear and motor C | U1-Forced - Immediate | 300-Gas Turbine/Jet Engine (Simple Cycle Operation)
5150 | Turning gear and motor C | Gas Turbine | Auxiliary | SF | Startup Failure | 2020 | Gas | GG | 300 | Gas Turbine/Jet Engine (Simple Cycle Operation) | TRE | Summer | 1537.3333 | 80 | 1 | 1 | 5150-Turning gear and motor C | SF-Startup Failure | 300-Gas Turbine/Jet Engine (Simple Cycle Operation)
5150 | Turning gear and motor C | Gas Turbine | Auxiliary | U1 | Forced - Immediate | 2020 | Gas | GG | 300 | Gas Turbine/Jet Engine (Simple Cycle Operation) | MRO | Off-Peak | 10276.5 | 62 | 1 | 1 | 5150-Turning gear and motor C | U1-Forced - Immediate | 300-Gas Turbine/Jet Engine (Simple Cycle Operation)
5150 | Turning gear and motor C | Gas Turbine | Auxiliary | U1 | Forced - Immediate | 2020 | Gas | GG | 300 | Gas Turbine/Jet Engine (Simple Cycle Operation) | WECC | Off-Peak | 21755.85 | 43 | 1 | 1 | 5150-Turning gear and motor C | U1-Forced - Immediate | 300-Gas Turbine/Jet Engine (Simple Cycle Operation)
5150 | Turning gear and motor C | Gas Turbine | Auxiliary | U1 | Forced - Immediate | 2020 | Gas | GG | 300 | Gas Turbine/Jet Engine (Simple Cycle Operation) | SERC | Winter | 30617.95 | 62.2 | 1 | 1 | 5150-Turning gear and motor C | U1-Forced - Immediate | 300-Gas Turbine/Jet Engine (Simple Cycle Operation)
5150 | Turning gear and motor C | Gas Turbine | Auxiliary | U1 | Forced - Immediate | 2020 | Oil | DI | 300 | Gas Turbine/Jet Engine (Simple Cycle Operation) | SERC | Off-Peak | 4879.4666 | 56 | 1 | 1 | 5150-Turning gear and motor C | U1-Forced - Immediate | 300-Gas Turbine/Jet Engine (Simple Cycle Operation)
5150 | Turning gear and motor C | Gas Turbine | Auxiliary | U1 | Forced - Immediate | 2020 | Oil | DI | 300 | Gas Turbine/Jet Engine (Simple Cycle Operation) | SERC | Summer | 765 | 50 | 1 | 1 | 5150-Turning gear and motor C | U1-Forced - Immediate | 300-Gas Turbine/Jet Engine (Simple Cycle Operation)
5150 | Turning gear and motor C | Gas Turbine | Auxiliary | SF | Startup Failure | 2020 | Gas | GG | 300 | Gas Turbine/Jet Engine (Simple Cycle Operation) | TRE | Summer | 46.6666 | 80 | 1 | 1 | 5150-Turning gear and motor C | SF-Startup Failure | 300-Gas Turbine/Jet Engine (Simple Cycle Operation)
5150 | Turning gear and motor C | Gas Turbine | Auxiliary | U1 | Forced - Immediate | 2020 | Gas | GG | 300 | Gas Turbine/Jet Engine (Simple Cycle Operation) | RFC | Off-Peak | 2022.0999 | 166.2 | 1 | 1 | 5150-Turning gear and motor C | U1-Forced - Immediate | 300-Gas Turbine/Jet Engine (Simple Cycle Operation)
5150 | Turning gear and motor C | Gas Turbine | Auxiliary | U1 | Forced - Immediate | 2020 | Gas | GG | 300 | Gas Turbine/Jet Engine (Simple Cycle Operation) | SERC | Off-Peak | 3546.9332 | 188 | 1 | 1 | 5150-Turning gear and motor C | U1-Forced - Immediate | 300-Gas Turbine/Jet Engine (Simple Cycle Operation)
5150 | Turning gear and motor C | Gas Turbine | Auxiliary | U1 | Forced - Immediate | 2020 | Gas | GG | 300 | Gas Turbine/Jet Engine (Simple Cycle Operation) | SERC | Off-Peak | 57609.6 | 54.4 | 1 | 1 | 5150-Turning gear and motor C | U1-Forced - Immediate | 300-Gas Turbine/Jet Engine (Simple Cycle Operation)
5150 | Turning gear and motor C | Gas Turbine | Auxiliary | U1 | Forced - Immediate | 2020 | Gas | GG | 300 | Gas Turbine/Jet Engine (Simple Cycle Operation) | MRO | Summer | 187.5 | 50 | 1 | 1 | 5150-Turning gear and motor C | U1-Forced - Immediate | 300-Gas Turbine/Jet Engine (Simple Cycle Operation)
5150 | Turning gear and motor C | Gas Turbine | Auxiliary | U1 | Forced - Immediate | 2020 | Gas | GG | 300 | Gas Turbine/Jet Engine (Simple Cycle Operation) | MRO | Summer | 1809.5 | 47 | 1 | 1 | 5150-Turning gear and motor C | U1-Forced - Immediate | 300-Gas Turbine/Jet Engine (Simple Cycle Operation)
5150 | Turning gear and motor C | Gas Turbine | Auxiliary | U1 | Forced - Immediate | 2020 | Gas | GG | 300 | Gas Turbine/Jet Engine (Simple Cycle Operation) | MRO | Summer | 2659.9083 | 57.1 | 1 | 1 | 5150-Turning gear and motor C | U1-Forced - Immediate | 300-Gas Turbine/Jet Engine (Simple Cycle Operation)
5150 | Turning gear and motor C | Gas Turbine | Auxiliary | U1 | Forced - Immediate | 2020 | Gas | GG | 300 | Gas Turbine/Jet Engine (Simple Cycle Operation) | WECC | Off-Peak | 57.6667 | 20 | 1 | 1 | 5150-Turning gear and motor C | U1-Forced - Immediate | 300-Gas Turbine/Jet Engine (Simple Cycle Operation)
5150 | Turning gear and motor C | Gas Turbine | Auxiliary | U1 | Forced - Immediate | 2020 | Gas | GG | 300 | Gas Turbine/Jet Engine (Simple Cycle Operation) | WECC | Off-Peak | 356.25 | 19 | 1 | 1 | 5150-Turning gear and motor C | U1-Forced - Immediate | 300-Gas Turbine/Jet Engine (Simple Cycle Operation)
5150 | Turning gear and motor C | Gas Turbine | Auxiliary | U1 | Forced - Immediate | 2020 | Gas | GG | 300 | Gas Turbine/Jet Engine (Simple Cycle Operation) | SERC | Off-Peak | 420.8666 | 118 | 1 | 1 | 5150-Turning gear and motor C | U1-Forced - Immediate | 300-Gas Turbine/Jet Engine (Simple Cycle Operation)
5150 | Turning gear and motor C | Gas Turbine | Auxiliary | U1 | Forced - Immediate | 2020 | Gas | GG | 300 | Gas Turbine/Jet Engine (Simple Cycle Operation) | WECC | Off-Peak | 553 | 79 | 1 | 1 | 5150-Turning gear and motor C | U1-Forced - Immediate | 300-Gas Turbine/Jet Engine (Simple Cycle Operation)
5150 | Turning gear and motor C | Gas Turbine | Auxiliary | U1 | Forced - Immediate | 2020 | Gas | GG | 300 | Gas Turbine/Jet Engine (Simple Cycle Operation) | MRO | Summer | 209.1667 | 50 | 1 | 1 | 5150-Turning gear and motor C | U1-Forced - Immediate | 300-Gas Turbine/Jet Engine (Simple Cycle Operation)
5150 | Turning gear and motor C | Gas Turbine | Auxiliary | U1 | Forced - Immediate | 2020 | Gas | GG | 300 | Gas Turbine/Jet Engine (Simple Cycle Operation) | MRO | Winter | 8634.8333 | 100.6 | 1 | 1 | 5150-Turning gear and motor C | U1-Forced - Immediate | 300-Gas Turbine/Jet Engine (Simple Cycle Operation)
5150 | Turning gear and motor C | Gas Turbine | Auxiliary | U1 | Forced - Immediate | 2020 | Oil | DI | 300 | Gas Turbine/Jet Engine (Simple Cycle Operation) | MRO | Summer | 5578.4167 | 35 | 1 | 1 | 5150-Turning gear and motor C | U1-Forced - Immediate | 300-Gas Turbine/Jet Engine (Simple Cycle Operation)
5150 | Turning gear and motor C | Gas Turbine | Auxiliary | D1 | Forced - Immediate | 2020 | Gas | GG | 850 | Combined Cycle Block | WECC | Off-Peak | 1302 | 310 | 1 | 1 | 5150-Turning gear and motor C | D1-Forced - Immediate | 850-Combined Cycle Block
5150 | Turning gear and motor C | Gas Turbine | Auxiliary | U1 | Forced - Immediate | 2020 | Gas | GG | 850 | Combined Cycle Block | WECC | Winter | 36720.385 | 102.7 | 1 | 1 | 5150-Turning gear and motor C | U1-Forced - Immediate | 850-Combined Cycle Block
5150 | Turning gear and motor C | Gas Turbine | Auxiliary | U1 | Forced - Immediate | 2020 | Gas | GG | 850 | Combined Cycle Block | WECC | Summer | 97.5 | 117 | 1 | 1 | 5150-Turning gear and motor C | U1-Forced - Immediate | 850-Combined Cycle Block
5150 | Turning gear and motor C | Gas Turbine | Auxiliary | U1 | Forced - Immediate | 2020 | Gas | GG | 851 | CC GT units | RFC | Off-Peak | 11644.5999 | 237 | 1 | 1 | 5150-Turning gear and motor C | U1-Forced - Immediate | 851-CC GT units
5150 | Turning gear and motor C | Gas Turbine | Auxiliary | U1 | Forced - Immediate | 2020 | Gas | GG | 851 | CC GT units | MRO | Off-Peak | 28070 | 200.5 | 1 | 1 | 5150-Turning gear and motor C | U1-Forced - Immediate | 851-CC GT units
5150 | Turning gear and motor C | Gas Turbine | Auxiliary | U1 | Forced - Immediate | 2020 | Gas | GG | 851 | CC GT units | WECC | Summer | 751.6666 | 164 | 1 | 1 | 5150-Turning gear and motor C | U1-Forced - Immediate | 851-CC GT units
5150 | Turning gear and motor C | Gas Turbine | Auxiliary | U1 | Forced - Immediate | 2020 | Gas | GG | 851 | CC GT units | MRO | Off-Peak | 27468.5 | 200.5 | 1 | 1 | 5150-Turning gear and motor C | U1-Forced - Immediate | 851-CC GT units
5150 | Turning gear and motor C | Gas Turbine | Auxiliary | U1 | Forced - Immediate | 2020 | Gas | GG | 851 | CC GT units | WECC | Winter | 10916.55 | 153 | 1 | 1 | 5150-Turning gear and motor C | U1-Forced - Immediate | 851-CC GT units
5150 | Turning gear and motor C | Gas Turbine | Auxiliary | U1 | Forced - Immediate | 2020 | Gas | GG | 851 | CC GT units | TRE | Off-Peak | 21417.45 | 227 | 1 | 1 | 5150-Turning gear and motor C | U1-Forced - Immediate | 851-CC GT units
5150 | Turning gear and motor C | Gas Turbine | Auxiliary | U1 | Forced - Immediate | 2020 | Gas | GG | 851 | CC GT units | WECC | Off-Peak | 41935.1332 | 161 | 1 | 1 | 5150-Turning gear and motor C | U1-Forced - Immediate | 851-CC GT units
5150 | Turning gear and motor C | Gas Turbine | Auxiliary | U1 | Forced - Immediate | 2020 | Gas | GG | 851 | CC GT units | WECC | Winter | 5499.8666 | 167 | 1 | 1 | 5150-Turning gear and motor C | U1-Forced - Immediate | 851-CC GT units
5150 | Turning gear and motor C | Gas Turbine | Auxiliary | U1 | Forced - Immediate | 2020 | Gas | GG | 851 | CC GT units | SERC | Winter | 915 | 183 | 1 | 1 | 5150-Turning gear and motor C | U1-Forced - Immediate | 851-CC GT units
5150 | Turning gear and motor C | Gas Turbine | Auxiliary | D1 | Forced - Immediate | 2020 | Waste Heat | WH | 852 | CC steam units | TRE | Off-Peak | 10142.625 | 107.5 | 1 | 1 | 5150-Turning gear and motor C | D1-Forced - Immediate | 852-CC steam units
5150 | Turning gear and motor C | Gas Turbine | Auxiliary | D1 | Forced - Immediate | 2020 | Gas | GG | 852 | CC steam units | RFC | Summer | 14643.2 | 208 | 1 | 1 | 5150-Turning gear and motor C | D1-Forced - Immediate | 852-CC steam units
5150 | Turning gear and motor C | Gas Turbine | Auxiliary | U1 | Forced - Immediate | 2020 | Waste Heat | WH | 852 | CC steam units | WECC | Summer | 522.5 | 114 | 1 | 1 | 5150-Turning gear and motor C | U1-Forced - Immediate | 852-CC steam units
5150 | Turning gear and motor C | Gas Turbine | Auxiliary | D1 | Forced - Immediate | 2020 | Waste Heat | WH | 852 | CC steam units | WECC | Summer | 189 | 42 | 1 | 1 | 5150-Turning gear and motor C | D1-Forced - Immediate | 852-CC steam units
5150 | Turning gear and motor C | Gas Turbine | Auxiliary | D1 | Forced - Immediate | 2020 | Gas | GG | 852 | CC steam units | TRE | Off-Peak | 2248.6332 | 161 | 1 | 1 | 5150-Turning gear and motor C | D1-Forced - Immediate | 852-CC steam units
5150 | Turning gear and motor C | Gas Turbine | Auxiliary | D1 | Forced - Immediate | 2020 | Waste Heat | WH | 852 | CC steam units | WECC | Winter | 9346.85 | 131 | 1 | 1 | 5150-Turning gear and motor C | D1-Forced - Immediate | 852-CC steam units
5150 | Turning gear and motor C | Gas Turbine | Auxiliary | SF | Startup Failure | 2020 | Gas | GG | 852 | CC steam units | RFC | Winter | 385.3998 | 492 | 1 | 1 | 5150-Turning gear and motor C | SF-Startup Failure | 852-CC steam units
5150 | Turning gear and motor C | Gas Turbine | Auxiliary | U1 | Forced - Immediate | 2020 | Gas | GG | 852 | CC steam units | RFC | Off-Peak | 11859.0665 | 232 | 1 | 1 | 5150-Turning gear and motor C | U1-Forced - Immediate | 852-CC steam units
5150 | Turning gear and motor C | Gas Turbine | Auxiliary | U1 | Forced - Immediate | 2020 | Gas | GG | 861 | CoG GT units | TRE | Off-Peak | 465.5 | 70 | 1 | 1 | 5150-Turning gear and motor C | U1-Forced - Immediate | 861-CoG GT units
5150 | Turning gear and motor C | Gas Turbine | Auxiliary | U1 | Forced - Immediate | 2020 | Gas | GG | 861 | CoG GT units | TRE | Winter | 14646.7666 | 94 | 1 | 1 | 5150-Turning gear and motor C | U1-Forced - Immediate | 861-CoG GT units
5150 | Turning gear and motor C | Gas Turbine | Auxiliary | D1 | Forced - Immediate | 2020 | Waste Heat | WH | 862 | CoG steam units | TRE | Winter | 8258.2833 | 53 | 1 | 1 | 5150-Turning gear and motor C | D1-Forced - Immediate | 862-CoG steam units
5151 | Load gear compartment B | Gas Turbine | Auxiliary | U1 | Forced - Immediate | 2020 | Gas | GG | 300 | Gas Turbine/Jet Engine (Simple Cycle Operation) | TRE | Off-Peak | 774.6666 | 80 | 1 | 1 | 5151-Load gear compartment B | U1-Forced - Immediate | 300-Gas Turbine/Jet Engine (Simple Cycle Operation)
5151 | Load gear compartment B | Gas Turbine | Auxiliary | U1 | Forced - Immediate | 2020 | Gas | GG | 300 | Gas Turbine/Jet Engine (Simple Cycle Operation) | WECC | Off-Peak | 28745.75 | 55 | 1 | 1 | 5151-Load gear compartment B | U1-Forced - Immediate | 300-Gas Turbine/Jet Engine (Simple Cycle Operation)
5160 | Cooling and seal air system B | Gas Turbine | Auxiliary | D1 | Forced - Immediate | 2020 | Gas | GG | 300 | Gas Turbine/Jet Engine (Simple Cycle Operation) | WECC | Summer | 96.3 | 27 | 1 | 1 | 5160-Cooling and seal air system B | D1-Forced - Immediate | 300-Gas Turbine/Jet Engine (Simple Cycle Operation)
5160 | Cooling and seal air system B | Gas Turbine | Auxiliary | U1 | Forced - Immediate | 2020 | Gas | GG | 300 | Gas Turbine/Jet Engine (Simple Cycle Operation) | RFC | Summer | 1266.6666 | 80 | 1 | 1 | 5160-Cooling and seal air system B | U1-Forced - Immediate | 300-Gas Turbine/Jet Engine (Simple Cycle Operation)
5160 | Cooling and seal air system B | Gas Turbine | Auxiliary | U1 | Forced - Immediate | 2020 | Gas | GG | 300 | Gas Turbine/Jet Engine (Simple Cycle Operation) | MRO | Winter | 2094.6333 | 94 | 1 | 1 | 5160-Cooling and seal air system B | U1-Forced - Immediate | 300-Gas Turbine/Jet Engine (Simple Cycle Operation)
5160 | Cooling and seal air system B | Gas Turbine | Auxiliary | U1 | Forced - Immediate | 2020 | Oil | DI | 300 | Gas Turbine/Jet Engine (Simple Cycle Operation) | RFC | Summer | 35.6 | 24 | 1 | 1 | 5160-Cooling and seal air system B | U1-Forced - Immediate | 300-Gas Turbine/Jet Engine (Simple Cycle Operation)
5160 | Cooling and seal air system B | Gas Turbine | Auxiliary | D1 | Forced - Immediate | 2020 | Gas | GG | 300 | Gas Turbine/Jet Engine (Simple Cycle Operation) | MRO | Off-Peak | 63.8 | 132 | 1 | 1 | 5160-Cooling and seal air system B | D1-Forced - Immediate | 300-Gas Turbine/Jet Engine (Simple Cycle Operation)
5160 | Cooling and seal air system B | Gas Turbine | Auxiliary | U1 | Forced - Immediate | 2020 | Gas | GG | 300 | Gas Turbine/Jet Engine (Simple Cycle Operation) | MRO | Off-Peak | 5173.9999 | 195 | 1 | 1 | 5160-Cooling and seal air system B | U1-Forced - Immediate | 300-Gas Turbine/Jet Engine (Simple Cycle Operation)
5160 | Cooling and seal air system B | Gas Turbine | Auxiliary | D1 | Forced - Immediate | 2020 | Gas | GG | 300 | Gas Turbine/Jet Engine (Simple Cycle Operation) | RFC | Off-Peak | 126.6333 | 29 | 1 | 1 | 5160-Cooling and seal air system B | D1-Forced - Immediate | 300-Gas Turbine/Jet Engine (Simple Cycle Operation)
5160 | Cooling and seal air system B | Gas Turbine | Auxiliary | U1 | Forced - Immediate | 2020 | Gas | GG | 300 | Gas Turbine/Jet Engine (Simple Cycle Operation) | SERC | Off-Peak | 31.6 | 79 | 1 | 1 | 5160-Cooling and seal air system B | U1-Forced - Immediate | 300-Gas Turbine/Jet Engine (Simple Cycle Operation)
5160 | Cooling and seal air system B | Gas Turbine | Auxiliary | U1 | Forced - Immediate | 2020 | Gas | GG | 300 | Gas Turbine/Jet Engine (Simple Cycle Operation) | MRO | Summer | 6875.8833 | 163 | 1 | 1 | 5160-Cooling and seal air system B | U1-Forced - Immediate | 300-Gas Turbine/Jet Engine (Simple Cycle Operation)
5160 | Cooling and seal air system B | Gas Turbine | Auxiliary | U1 | Forced - Immediate | 2020 | Gas | GG | 300 | Gas Turbine/Jet Engine (Simple Cycle Operation) | RFC | Off-Peak | 18056.61 | 85.8 | 1 | 1 | 5160-Cooling and seal air system B | U1-Forced - Immediate | 300-Gas Turbine/Jet Engine (Simple Cycle Operation)
5160 | Cooling and seal air system B | Gas Turbine | Auxiliary | U1 | Forced - Immediate | 2020 | Gas | GG | 300 | Gas Turbine/Jet Engine (Simple Cycle Operation) | WECC | Off-Peak | 45.56 | 53.6 | 1 | 1 | 5160-Cooling and seal air system B | U1-Forced - Immediate | 300-Gas Turbine/Jet Engine (Simple Cycle Operation)
5160 | Cooling and seal air system B | Gas Turbine | Auxiliary | U1 | Forced - Immediate | 2020 | Gas | GG | 300 | Gas Turbine/Jet Engine (Simple Cycle Operation) | WECC | Off-Peak | 69.68 | 53.6 | 1 | 1 | 5160-Cooling and seal air system B | U1-Forced - Immediate | 300-Gas Turbine/Jet Engine (Simple Cycle Operation)
5160 | Cooling and seal air system B | Gas Turbine | Auxiliary | U1 | Forced - Immediate | 2020 | Gas | GG | 300 | Gas Turbine/Jet Engine (Simple Cycle Operation) | RFC | Summer | 111.1666 | 145 | 1 | 1 | 5160-Cooling and seal air system B | U1-Forced - Immediate | 300-Gas Turbine/Jet Engine (Simple Cycle Operation)
5160 | Cooling and seal air system B | Gas Turbine | Auxiliary | U1 | Forced - Immediate | 2020 | Gas | GG | 300 | Gas Turbine/Jet Engine (Simple Cycle Operation) | SERC | Winter | 3187.8 | 92 | 1 | 1 | 5160-Cooling and seal air system B | U1-Forced - Immediate | 300-Gas Turbine/Jet Engine (Simple Cycle Operation)
5160 | Cooling and seal air system B | Gas Turbine | Auxiliary | U1 | Forced - Immediate | 2020 | Oil | DI | 300 | Gas Turbine/Jet Engine (Simple Cycle Operation) | RFC | Summer | 15.2 | 24 | 1 | 1 | 5160-Cooling and seal air system B | U1-Forced - Immediate | 300-Gas Turbine/Jet Engine (Simple Cycle Operation)
5160 | Cooling and seal air system B | Gas Turbine | Auxiliary | D1 | Forced - Immediate | 2020 | Gas | GG | 300 | Gas Turbine/Jet Engine (Simple Cycle Operation) | RFC | Off-Peak | 277.2 | 24 | 1 | 1 | 5160-Cooling and seal air system B | D1-Forced - Immediate | 300-Gas Turbine/Jet Engine (Simple Cycle Operation)
5160 | Cooling and seal air system B | Gas Turbine | Auxiliary | D1 | Forced - Immediate | 2020 | Gas | GG | 300 | Gas Turbine/Jet Engine (Simple Cycle Operation) | RFC | Winter | 5.2 | 24 | 1 | 1 | 5160-Cooling and seal air system B | D1-Forced - Immediate | 300-Gas Turbine/Jet Engine (Simple Cycle Operation)
5160 | Cooling and seal air system B | Gas Turbine | Auxiliary | U1 | Forced - Immediate | 2020 | Gas | GG | 300 | Gas Turbine/Jet Engine (Simple Cycle Operation) | RFC | Off-Peak | 1294.5 | 90 | 1 | 1 | 5160-Cooling and seal air system B | U1-Forced - Immediate | 300-Gas Turbine/Jet Engine (Simple Cycle Operation)
5160 | Cooling and seal air system B | Gas Turbine | Auxiliary | U1 | Forced - Immediate | 2020 | Gas | GG | 300 | Gas Turbine/Jet Engine (Simple Cycle Operation) | SERC | Off-Peak | 1787.9999 | 180 | 1 | 1 | 5160-Cooling and seal air system B | U1-Forced - Immediate | 300-Gas Turbine/Jet Engine (Simple Cycle Operation)
5160 | Cooling and seal air system B | Gas Turbine | Auxiliary | U1 | Forced - Immediate | 2020 | Gas | GG | 300 | Gas Turbine/Jet Engine (Simple Cycle Operation) | WECC | Winter | 2007.7 | 102 | 1 | 1 | 5160-Cooling and seal air system B | U1-Forced - Immediate | 300-Gas Turbine/Jet Engine (Simple Cycle Operation)
5160 | Cooling and seal air system B | Gas Turbine | Auxiliary | U1 | Forced - Immediate | 2020 | Oil | DI | 300 | Gas Turbine/Jet Engine (Simple Cycle Operation) | NPCC | Summer | 734.923 | 28.14 | 1 | 1 | 5160-Cooling and seal air system B | U1-Forced - Immediate | 300-Gas Turbine/Jet Engine (Simple Cycle Operation)
5160 | Cooling and seal air system B | Gas Turbine | Auxiliary | D1 | Forced - Immediate | 2020 | Gas | GG | 300 | Gas Turbine/Jet Engine (Simple Cycle Operation) | SERC | Off-Peak | 864.75 | 15 | 1 | 1 | 5160-Cooling and seal air system B | D1-Forced - Immediate | 300-Gas Turbine/Jet Engine (Simple Cycle Operation)
5160 | Cooling and seal air system B | Gas Turbine | Auxiliary | D1 | Forced - Immediate | 2020 | Gas | GG | 300 | Gas Turbine/Jet Engine (Simple Cycle Operation) | RFC | Winter | 1.2 | 24 | 1 | 1 | 5160-Cooling and seal air system B | D1-Forced - Immediate | 300-Gas Turbine/Jet Engine (Simple Cycle Operation)
5160 | Cooling and seal air system B | Gas Turbine | Auxiliary | SF | Startup Failure | 2020 | Gas | GG | 300 | Gas Turbine/Jet Engine (Simple Cycle Operation) | SERC | Off-Peak | 1781.95 | 157 | 1 | 1 | 5160-Cooling and seal air system B | SF-Startup Failure | 300-Gas Turbine/Jet Engine (Simple Cycle Operation)
5160 | Cooling and seal air system B | Gas Turbine | Auxiliary | U1 | Forced - Immediate | 2020 | Gas | GG | 300 | Gas Turbine/Jet Engine (Simple Cycle Operation) | RFC | Summer | 1.8999 | 114 | 1 | 1 | 5160-Cooling and seal air system B | U1-Forced - Immediate | 300-Gas Turbine/Jet Engine (Simple Cycle Operation)
5160 | Cooling and seal air system B | Gas Turbine | Auxiliary | U1 | Forced - Immediate | 2020 | Gas | GG | 300 | Gas Turbine/Jet Engine (Simple Cycle Operation) | SERC | Summer | 150 | 150 | 1 | 2 | 5160-Cooling and seal air system B | U1-Forced - Immediate | 300-Gas Turbine/Jet Engine (Simple Cycle Operation)
5160 | Cooling and seal air system B | Gas Turbine | Auxiliary | U1 | Forced - Immediate | 2020 | Gas | GG | 800 | Miscellaneous | SERC | Winter | 1750.8498 | 291 | 1 | 1 | 5160-Cooling and seal air system B | U1-Forced - Immediate | 800-Miscellaneous
5160 | Cooling and seal air system B | Gas Turbine | Auxiliary | D1 | Forced - Immediate | 2020 | Gas | GG | 850 | Combined Cycle Block | SERC | Off-Peak | 96 | 240 | 1 | 1 | 5160-Cooling and seal air system B | D1-Forced - Immediate | 850-Combined Cycle Block
5160 | Cooling and seal air system B | Gas Turbine | Auxiliary | D1 | Forced - Immediate | 2020 | Gas | GG | 850 | Combined Cycle Block | TRE | Off-Peak | 160.65 | 17 | 1 | 1 | 5160-Cooling and seal air system B | D1-Forced - Immediate | 850-Combined Cycle Block
5160 | Cooling and seal air system B | Gas Turbine | Auxiliary | D1 | Forced - Immediate | 2020 | Gas | GG | 850 | Combined Cycle Block | TRE | Off-Peak | 162 | 20 | 1 | 1 | 5160-Cooling and seal air system B | D1-Forced - Immediate | 850-Combined Cycle Block
5160 | Cooling and seal air system B | Gas Turbine | Auxiliary | D1 | Forced - Immediate | 2020 | Gas | GG | 850 | Combined Cycle Block | TRE | Off-Peak | 163.15 | 13 | 1 | 1 | 5160-Cooling and seal air system B | D1-Forced - Immediate | 850-Combined Cycle Block
5160 | Cooling and seal air system B | Gas Turbine | Auxiliary | D1 | Forced - Immediate | 2020 | Gas | GG | 850 | Combined Cycle Block | TRE | Off-Peak | 311.1 | 17 | 1 | 1 | 5160-Cooling and seal air system B | D1-Forced - Immediate | 850-Combined Cycle Block
5160 | Cooling and seal air system B | Gas Turbine | Auxiliary | D1 | Forced - Immediate | 2020 | Gas | GG | 850 | Combined Cycle Block | SERC | Winter | 634.25 | 295 | 1 | 1 | 5160-Cooling and seal air system B | D1-Forced - Immediate | 850-Combined Cycle Block
5160 | Cooling and seal air system B | Gas Turbine | Auxiliary | U1 | Forced - Immediate | 2020 | Gas | GG | 850 | Combined Cycle Block | TRE | Off-Peak | 114.0666 | 236 | 1 | 1 | 5160-Cooling and seal air system B | U1-Forced - Immediate | 850-Combined Cycle Block
5160 | Cooling and seal air system B | Gas Turbine | Auxiliary | U1 | Forced - Immediate | 2020 | Gas | GG | 850 | Combined Cycle Block | NPCC | Summer | 11445.2526 | 270.68 | 1 | 1 | 5160-Cooling and seal air system B | U1-Forced - Immediate | 850-Combined Cycle Block
5160 | Cooling and seal air system B | Gas Turbine | Auxiliary | U1 | Forced - Immediate | 2020 | Gas | GG | 850 | Combined Cycle Block | TRE | Winter | 82.4998 | 225 | 1 | 1 | 5160-Cooling and seal air system B | U1-Forced - Immediate | 850-Combined Cycle Block
5160 | Cooling and seal air system B | Gas Turbine | Auxiliary | U1 | Forced - Immediate | 2020 | Gas | GG | 850 | Combined Cycle Block | NPCC | Winter | 16895.0333 | 291.21 | 1 | 1 | 5160-Cooling and seal air system B | U1-Forced - Immediate | 850-Combined Cycle Block
5160 | Cooling and seal air system B | Gas Turbine | Auxiliary | D1 | Forced - Immediate | 2020 | Gas | GG | 850 | Combined Cycle Block | TRE | Off-Peak | 371.6667 | 20 | 1 | 1 | 5160-Cooling and seal air system B | D1-Forced - Immediate | 850-Combined Cycle Block
5160 | Cooling and seal air system B | Gas Turbine | Auxiliary | D1 | Forced - Immediate | 2020 | Gas | GG | 850 | Combined Cycle Block | SERC | Off-Peak | 2103.35 | 69 | 1 | 1 | 5160-Cooling and seal air system B | D1-Forced - Immediate | 850-Combined Cycle Block
5160 | Cooling and seal air system B | Gas Turbine | Auxiliary | D1 | Forced - Immediate | 2020 | Gas | GG | 850 | Combined Cycle Block | TRE | Summer | 72.8 | 78 | 1 | 1 | 5160-Cooling and seal air system B | D1-Forced - Immediate | 850-Combined Cycle Block
5160 | Cooling and seal air system B | Gas Turbine | Auxiliary | U1 | Forced - Immediate | 2020 | Gas | GG | 850 | Combined Cycle Block | RFC | Off-Peak | 198.8499 | 291 | 1 | 1 | 5160-Cooling and seal air system B | U1-Forced - Immediate | 850-Combined Cycle Block
5160 | Cooling and seal air system B | Gas Turbine | Auxiliary | U1 | Forced - Immediate | 2020 | Gas | GG | 850 | Combined Cycle Block | RFC | Off-Peak | 609.9999 | 300 | 1 | 1 | 5160-Cooling and seal air system B | U1-Forced - Immediate | 850-Combined Cycle Block
5160 | Cooling and seal air system B | Gas Turbine | Auxiliary | U1 | Forced - Immediate | 2020 | Gas | GG | 850 | Combined Cycle Block | NPCC | Off-Peak | 1332.0533 | 179.2 | 1 | 1 | 5160-Cooling and seal air system B | U1-Forced - Immediate | 850-Combined Cycle Block
5160 | Cooling and seal air system B | Gas Turbine | Auxiliary | U1 | Forced - Immediate | 2020 | Gas | GG | 850 | Combined Cycle Block | WECC | Off-Peak | 2762.6665 | 259 | 1 | 1 | 5160-Cooling and seal air system B | U1-Forced - Immediate | 850-Combined Cycle Block
5160 | Cooling and seal air system B | Gas Turbine | Auxiliary | U1 | Forced - Immediate | 2020 | Gas | GG | 850 | Combined Cycle Block | TRE | Off-Peak | 14208.6 | 238 | 1 | 1 | 5160-Cooling and seal air system B | U1-Forced - Immediate | 850-Combined Cycle Block
5160 | Cooling and seal air system B | Gas Turbine | Auxiliary | D1 | Forced - Immediate | 2020 | Gas | GG | 850 | Combined Cycle Block | TRE | Off-Peak | 282.7667 | 17 | 1 | 1 | 5160-Cooling and seal air system B | D1-Forced - Immediate | 850-Combined Cycle Block
5160 | Cooling and seal air system B | Gas Turbine | Auxiliary | D1 | Forced - Immediate | 2020 | Gas | GG | 850 | Combined Cycle Block | TRE | Off-Peak | 283.3333 | 17 | 1 | 1 | 5160-Cooling and seal air system B | D1-Forced - Immediate | 850-Combined Cycle Block
5160 | Cooling and seal air system B | Gas Turbine | Auxiliary | D1 | Forced - Immediate | 2020 | Gas | GG | 850 | Combined Cycle Block | TRE | Off-Peak | 298.0667 | 17 | 1 | 1 | 5160-Cooling and seal air system B | D1-Forced - Immediate | 850-Combined Cycle Block
5160 | Cooling and seal air system B | Gas Turbine | Auxiliary | D1 | Forced - Immediate | 2020 | Gas | GG | 850 | Combined Cycle Block | TRE | Off-Peak | 299.2 | 17 | 1 | 1 | 5160-Cooling and seal air system B | D1-Forced - Immediate | 850-Combined Cycle Block
5160 | Cooling and seal air system B | Gas Turbine | Auxiliary | D1 | Forced - Immediate | 2020 | Gas | GG | 850 | Combined Cycle Block | NPCC | Summer | 26.07 | 9.9 | 1 | 1 | 5160-Cooling and seal air system B | D1-Forced - Immediate | 850-Combined Cycle Block
5160 | Cooling and seal air system B | Gas Turbine | Auxiliary | D1 | Forced - Immediate | 2020 | Gas | GG | 850 | Combined Cycle Block | NPCC | Summer | 229.44 | 28.8 | 1 | 1 | 5160-Cooling and seal air system B | D1-Forced - Immediate | 850-Combined Cycle Block
5160 | Cooling and seal air system B | Gas Turbine | Auxiliary | D1 | Forced - Immediate | 2020 | Gas | GG | 850 | Combined Cycle Block | MRO | Summer | 258 | 258 | 1 | 1 | 5160-Cooling and seal air system B | D1-Forced - Immediate | 850-Combined Cycle Block
5160 | Cooling and seal air system B | Gas Turbine | Auxiliary | U1 | Forced - Immediate | 2020 | Gas | GG | 850 | Combined Cycle Block | TRE | Off-Peak | 88.8 | 222 | 1 | 1 | 5160-Cooling and seal air system B | U1-Forced - Immediate | 850-Combined Cycle Block
5160 | Cooling and seal air system B | Gas Turbine | Auxiliary | U1 | Forced - Immediate | 2020 | Gas | GG | 850 | Combined Cycle Block | WECC | Summer | 310.8 | 259 | 1 | 1 | 5160-Cooling and seal air system B | U1-Forced - Immediate | 850-Combined Cycle Block
5160 | Cooling and seal air system B | Gas Turbine | Auxiliary | D1 | Forced - Immediate | 2020 | Gas | GG | 850 | Combined Cycle Block | TRE | Off-Peak | 81.0333 | 11 | 1 | 1 | 5160-Cooling and seal air system B | D1-Forced - Immediate | 850-Combined Cycle Block
5160 | Cooling and seal air system B | Gas Turbine | Auxiliary | D1 | Forced - Immediate | 2020 | Gas | GG | 850 | Combined Cycle Block | TRE | Off-Peak | 109.0833 | 17 | 1 | 1 | 5160-Cooling and seal air system B | D1-Forced - Immediate | 850-Combined Cycle Block
5160 | Cooling and seal air system B | Gas Turbine | Auxiliary | D1 | Forced - Immediate | 2020 | Gas | GG | 850 | Combined Cycle Block | TRE | Off-Peak | 110.4 | 8 | 1 | 1 | 5160-Cooling and seal air system B | D1-Forced - Immediate | 850-Combined Cycle Block
5160 | Cooling and seal air system B | Gas Turbine | Auxiliary | D1 | Forced - Immediate | 2020 | Gas | GG | 850 | Combined Cycle Block | TRE | Off-Peak | 114.4 | 26 | 1 | 1 | 5160-Cooling and seal air system B | D1-Forced - Immediate | 850-Combined Cycle Block
5160 | Cooling and seal air system B | Gas Turbine | Auxiliary | D1 | Forced - Immediate | 2020 | Gas | GG | 850 | Combined Cycle Block | TRE | Off-Peak | 173.1167 | 13 | 1 | 1 | 5160-Cooling and seal air system B | D1-Forced - Immediate | 850-Combined Cycle Block
5160 | Cooling and seal air system B | Gas Turbine | Auxiliary | D1 | Forced - Immediate | 2020 | Gas | GG | 850 | Combined Cycle Block | SERC | Off-Peak | 8789.9998 | 360 | 1 | 1 | 5160-Cooling and seal air system B | D1-Forced - Immediate | 850-Combined Cycle Block
5160 | Cooling and seal air system B | Gas Turbine | Auxiliary | D1 | Forced - Immediate | 2020 | Gas | GG | 850 | Combined Cycle Block | TRE | Winter | 553 | 28 | 1 | 1 | 5160-Cooling and seal air system B | D1-Forced - Immediate | 850-Combined Cycle Block
5160 | Cooling and seal air system B | Gas Turbine | Auxiliary | D1 | Forced - Immediate | 2020 | Gas | GG | 850 | Combined Cycle Block | WECC | Winter | 1439.1666 | 275 | 1 | 1 | 5160-Cooling and seal air system B | D1-Forced - Immediate | 850-Combined Cycle Block
5160 | Cooling and seal air system B | Gas Turbine | Auxiliary | U1 | Forced - Immediate | 2020 | Gas | GG | 850 | Combined Cycle Block | RFC | Summer | 389.3332 | 292 | 1 | 1 | 5160-Cooling and seal air system B | U1-Forced - Immediate | 850-Combined Cycle Block
5160 | Cooling and seal air system B | Gas Turbine | Auxiliary | U1 | Forced - Immediate | 2020 | Gas | GG | 850 | Combined Cycle Block | NPCC | Summer | 61276.8839 | 193.14 | 1 | 1 | 5160-Cooling and seal air system B | U1-Forced - Immediate | 850-Combined Cycle Block
5160 | Cooling and seal air system B | Gas Turbine | Auxiliary | D1 | Forced - Immediate | 2020 | Gas | GG | 850 | Combined Cycle Block | TRE | Off-Peak | 121 | 11 | 1 | 1 | 5160-Cooling and seal air system B | D1-Forced - Immediate | 850-Combined Cycle Block
5160 | Cooling and seal air system B | Gas Turbine | Auxiliary | D1 | Forced - Immediate | 2020 | Gas | GG | 850 | Combined Cycle Block | TRE | Off-Peak | 148.4667 | 17 | 1 | 1 | 5160-Cooling and seal air system B | D1-Forced - Immediate | 850-Combined Cycle Block
5160 | Cooling and seal air system B | Gas Turbine | Auxiliary | D1 | Forced - Immediate | 2020 | Gas | GG | 850 | Combined Cycle Block | TRE | Off-Peak | 152.9 | 11 | 1 | 1 | 5160-Cooling and seal air system B | D1-Forced - Immediate | 850-Combined Cycle Block
5160 | Cooling and seal air system B | Gas Turbine | Auxiliary | D1 | Forced - Immediate | 2020 | Gas | GG | 850 | Combined Cycle Block | TRE | Off-Peak | 169.4333 | 13 | 1 | 1 | 5160-Cooling and seal air system B | D1-Forced - Immediate | 850-Combined Cycle Block
5160 | Cooling and seal air system B | Gas Turbine | Auxiliary | D1 | Forced - Immediate | 2020 | Gas | GG | 850 | Combined Cycle Block | TRE | Off-Peak | 180.4833 | 17 | 1 | 1 | 5160-Cooling and seal air system B | D1-Forced - Immediate | 850-Combined Cycle Block
5160 | Cooling and seal air system B | Gas Turbine | Auxiliary | D1 | Forced - Immediate | 2020 | Gas | GG | 850 | Combined Cycle Block | TRE | Off-Peak | 190.9667 | 17 | 1 | 1 | 5160-Cooling and seal air system B | D1-Forced - Immediate | 850-Combined Cycle Block
5160 | Cooling and seal air system B | Gas Turbine | Auxiliary | D1 | Forced - Immediate | 2020 | Gas | GG | 850 | Combined Cycle Block | NPCC | Summer | 170.0767 | 19.7 | 1 | 1 | 5160-Cooling and seal air system B | D1-Forced - Immediate | 850-Combined Cycle Block
5160 | Cooling and seal air system B | Gas Turbine | Auxiliary | D1 | Forced - Immediate | 2020 | Gas | GG | 850 | Combined Cycle Block | NPCC | Summer | 5594.6716 | 52.1 | 1 | 1 | 5160-Cooling and seal air system B | D1-Forced - Immediate | 850-Combined Cycle Block
5160 | Cooling and seal air system B | Gas Turbine | Auxiliary | U1 | Forced - Immediate | 2020 | Gas | GG | 850 | Combined Cycle Block | RFC | Off-Peak | 697.6666 | 299 | 1 | 1 | 5160-Cooling and seal air system B | U1-Forced - Immediate | 850-Combined Cycle Block
5160 | Cooling and seal air system B | Gas Turbine | Auxiliary | U1 | Forced - Immediate | 2020 | Gas | GG | 850 | Combined Cycle Block | RFC | Off-Peak | 2160 | 300 | 1 | 1 | 5160-Cooling and seal air system B | U1-Forced - Immediate | 850-Combined Cycle Block
5160 | Cooling and seal air system B | Gas Turbine | Auxiliary | U1 | Forced - Immediate | 2020 | Gas | GG | 850 | Combined Cycle Block | TRE | Summer | 161.7 | 231 | 1 | 1 | 5160-Cooling and seal air system B | U1-Forced - Immediate | 850-Combined Cycle Block
5160 | Cooling and seal air system B | Gas Turbine | Auxiliary | U1 | Forced - Immediate | 2020 | Gas | GG | 850 | Combined Cycle Block | NPCC | Summer | 611.5198 | 327.6 | 1 | 1 | 5160-Cooling and seal air system B | U1-Forced - Immediate | 850-Combined Cycle Block
5160 | Cooling and seal air system B | Gas Turbine | Auxiliary | D1 | Forced - Immediate | 2020 | Gas | GG | 850 | Combined Cycle Block | TRE | Off-Peak | 73.3333 | 20 | 1 | 1 | 5160-Cooling and seal air system B | D1-Forced - Immediate | 850-Combined Cycle Block
5160 | Cooling and seal air system B | Gas Turbine | Auxiliary | D1 | Forced - Immediate | 2020 | Gas | GG | 850 | Combined Cycle Block | TRE | Off-Peak | 153.0833 | 11 | 1 | 1 | 5160-Cooling and seal air system B | D1-Forced - Immediate | 850-Combined Cycle Block
5160 | Cooling and seal air system B | Gas Turbine | Auxiliary | D1 | Forced - Immediate | 2020 | Gas | GG | 850 | Combined Cycle Block | TRE | Off-Peak | 228.9333 | 17 | 1 | 1 | 5160-Cooling and seal air system B | D1-Forced - Immediate | 850-Combined Cycle Block
5160 | Cooling and seal air system B | Gas Turbine | Auxiliary | D1 | Forced - Immediate | 2020 | Gas | GG | 850 | Combined Cycle Block | TRE | Off-Peak | 244.8333 | 26 | 1 | 1 | 5160-Cooling and seal air system B | D1-Forced - Immediate | 850-Combined Cycle Block
5160 | Cooling and seal air system B | Gas Turbine | Auxiliary | D1 | Forced - Immediate | 2020 | Gas | GG | 850 | Combined Cycle Block | TRE | Off-Peak | 526.5 | 13 | 1 | 1 | 5160-Cooling and seal air system B | D1-Forced - Immediate | 850-Combined Cycle Block
5160 | Cooling and seal air system B | Gas Turbine | Auxiliary | D1 | Forced - Immediate | 2020 | Gas | GG | 850 | Combined Cycle Block | NPCC | Summer | 334.01 | 26.3 | 1 | 1 | 5160-Cooling and seal air system B | D1-Forced - Immediate | 850-Combined Cycle Block
5160 | Cooling and seal air system B | Gas Turbine | Auxiliary | D1 | Forced - Immediate | 2020 | Gas | GG | 850 | Combined Cycle Block | NPCC | Summer | 362.9067 | 24.8 | 1 | 1 | 5160-Cooling and seal air system B | D1-Forced - Immediate | 850-Combined Cycle Block
5160 | Cooling and seal air system B | Gas Turbine | Auxiliary | D1 | Forced - Immediate | 2020 | Gas | GG | 850 | Combined Cycle Block | SERC | Winter | 1293.7332 | 313 | 1 | 1 | 5160-Cooling and seal air system B | D1-Forced - Immediate | 850-Combined Cycle Block
5160 | Cooling and seal air system B | Gas Turbine | Auxiliary | D1 | Forced - Immediate | 2020 | Gas | GG | 850 | Combined Cycle Block | TRE | Off-Peak | 161.2167 | 17 | 1 | 1 | 5160-Cooling and seal air system B | D1-Forced - Immediate | 850-Combined Cycle Block
5160 | Cooling and seal air system B | Gas Turbine | Auxiliary | D1 | Forced - Immediate | 2020 | Gas | GG | 850 | Combined Cycle Block | TRE | Off-Peak | 175.7167 | 13 | 1 | 1 | 5160-Cooling and seal air system B | D1-Forced - Immediate | 850-Combined Cycle Block
5160 | Cooling and seal air system B | Gas Turbine | Auxiliary | D1 | Forced - Immediate | 2020 | Gas | GG | 850 | Combined Cycle Block | TRE | Off-Peak | 204.2833 | 17 | 1 | 1 | 5160-Cooling and seal air system B | D1-Forced - Immediate | 850-Combined Cycle Block
5160 | Cooling and seal air system B | Gas Turbine | Auxiliary | D1 | Forced - Immediate | 2020 | Gas | GG | 850 | Combined Cycle Block | TRE | Off-Peak | 1118.8833 | 17 | 1 | 1 | 5160-Cooling and seal air system B | D1-Forced - Immediate | 850-Combined Cycle Block
5160 | Cooling and seal air system B | Gas Turbine | Auxiliary | D1 | Forced - Immediate | 2020 | Gas | GG | 850 | Combined Cycle Block | TRE | Off-Peak | 61.4167 | 11 | 1 | 1 | 5160-Cooling and seal air system B | D1-Forced - Immediate | 850-Combined Cycle Block
5160 | Cooling and seal air system B | Gas Turbine | Auxiliary | D1 | Forced - Immediate | 2020 | Gas | GG | 850 | Combined Cycle Block | MRO | Summer | 919.1946 | 293.36 | 1 | 1 | 5160-Cooling and seal air system B | D1-Forced - Immediate | 850-Combined Cycle Block
5160 | Cooling and seal air system B | Gas Turbine | Auxiliary | D1 | Forced - Immediate | 2020 | Gas | GG | 850 | Combined Cycle Block | TRE | Winter | 99.5 | 199 | 1 | 1 | 5160-Cooling and seal air system B | D1-Forced - Immediate | 850-Combined Cycle Block
5160 | Cooling and seal air system B | Gas Turbine | Auxiliary | D1 | Forced - Immediate | 2020 | Gas | GG | 850 | Combined Cycle Block | TRE | Winter | 147 | 245 | 1 | 1 | 5160-Cooling and seal air system B | D1-Forced - Immediate | 850-Combined Cycle Block
5160 | Cooling and seal air system B | Gas Turbine | Auxiliary | SF | Startup Failure | 2020 | Gas | GG | 850 | Combined Cycle Block | TRE | Summer | 337.2499 | 213 | 1 | 1 | 5160-Cooling and seal air system B | SF-Startup Failure | 850-Combined Cycle Block
5160 | Cooling and seal air system B | Gas Turbine | Auxiliary | U1 | Forced - Immediate | 2020 | Gas | GG | 850 | Combined Cycle Block | TRE | Off-Peak | 3.9332 | 236 | 1 | 1 | 5160-Cooling and seal air system B | U1-Forced - Immediate | 850-Combined Cycle Block
5160 | Cooling and seal air system B | Gas Turbine | Auxiliary | U1 | Forced - Immediate | 2020 | Gas | GG | 850 | Combined Cycle Block | NPCC | Off-Peak | 56.062 | 280.31 | 1 | 1 | 5160-Cooling and seal air system B | U1-Forced - Immediate | 850-Combined Cycle Block
5160 | Cooling and seal air system B | Gas Turbine | Auxiliary | U1 | Forced - Immediate | 2020 | Gas | GG | 850 | Combined Cycle Block | TRE | Summer | 150.15 | 231 | 1 | 1 | 5160-Cooling and seal air system B | U1-Forced - Immediate | 850-Combined Cycle Block
5160 | Cooling and seal air system B | Gas Turbine | Auxiliary | D1 | Forced - Immediate | 2020 | Gas | GG | 851 | CC GT units | RFC | Winter | 443.6916 | 143.9 | 1 | 1 | 5160-Cooling and seal air system B | D1-Forced - Immediate | 851-CC GT units
5160 | Cooling and seal air system B | Gas Turbine | Auxiliary | SF | Startup Failure | 2020 | Gas | GG | 851 | CC GT units | SERC | Off-Peak | 169.7867 | 275.33 | 1 | 1 | 5160-Cooling and seal air system B | SF-Startup Failure | 851-CC GT units
5160 | Cooling and seal air system B | Gas Turbine | Auxiliary | SF | Startup Failure | 2020 | Gas | GG | 851 | CC GT units | WECC | Winter | 553.5833 | 35 | 1 | 1 | 5160-Cooling and seal air system B | SF-Startup Failure | 851-CC GT units
5160 | Cooling and seal air system B | Gas Turbine | Auxiliary | U1 | Forced - Immediate | 2020 | Gas | GG | 851 | CC GT units | RFC | Off-Peak | 727.3933 | 200.2 | 1 | 1 | 5160-Cooling and seal air system B | U1-Forced - Immediate | 851-CC GT units
5160 | Cooling and seal air system B | Gas Turbine | Auxiliary | U1 | Forced - Immediate | 2020 | Gas | GG | 851 | CC GT units | WECC | Summer | 158.8685 | 167.23 | 1 | 1 | 5160-Cooling and seal air system B | U1-Forced - Immediate | 851-CC GT units
5160 | Cooling and seal air system B | Gas Turbine | Auxiliary | U1 | Forced - Immediate | 2020 | Gas | GG | 851 | CC GT units | TRE | Summer | 595.7 | 161 | 1 | 1 | 5160-Cooling and seal air system B | U1-Forced - Immediate | 851-CC GT units
5160 | Cooling and seal air system B | Gas Turbine | Auxiliary | U1 | Forced - Immediate | 2020 | Gas | GG | 851 | CC GT units | WECC | Summer | 4560.9665 | 177.7 | 1 | 1 | 5160-Cooling and seal air system B | U1-Forced - Immediate | 851-CC GT units
5160 | Cooling and seal air system B | Gas Turbine | Auxiliary | U1 | Forced - Immediate | 2020 | Gas | GG | 851 | CC GT units | SERC | Winter | 665.8666 | 227 | 1 | 1 | 5160-Cooling and seal air system B | U1-Forced - Immediate | 851-CC GT units
5160 | Cooling and seal air system B | Gas Turbine | Auxiliary | U1 | Forced - Immediate | 2020 | Gas | GG | 851 | CC GT units | TRE | Winter | 4997.7832 | 227 | 1 | 1 | 5160-Cooling and seal air system B | U1-Forced - Immediate | 851-CC GT units
5160 | Cooling and seal air system B | Gas Turbine | Auxiliary | D1 | Forced - Immediate | 2020 | Gas | GG | 851 | CC GT units | MRO | Summer | 0.16666 | 10 | 1 | 1 | 5160-Cooling and seal air system B | D1-Forced - Immediate | 851-CC GT units
5160 | Cooling and seal air system B | Gas Turbine | Auxiliary | D1 | Forced - Immediate | 2020 | Gas | GG | 851 | CC GT units | NPCC | Summer | 21.2667 | 44 | 1 | 1 | 5160-Cooling and seal air system B | D1-Forced - Immediate | 851-CC GT units
5160 | Cooling and seal air system B | Gas Turbine | Auxiliary | U1 | Forced - Immediate | 2020 | Gas | GG | 851 | CC GT units | RFC | Summer | 4407.8982 | 270.7 | 1 | 1 | 5160-Cooling and seal air system B | U1-Forced - Immediate | 851-CC GT units
5160 | Cooling and seal air system B | Gas Turbine | Auxiliary | U1 | Forced - Immediate | 2020 | Gas | GG | 851 | CC GT units | NPCC | Summer | 11713.35 | 229 | 1 | 1 | 5160-Cooling and seal air system B | U1-Forced - Immediate | 851-CC GT units
5160 | Cooling and seal air system B | Gas Turbine | Auxiliary | SF | Startup Failure | 2020 | Gas | GG | 851 | CC GT units | TRE | Winter | 287.5332 | 227 | 1 | 1 | 5160-Cooling and seal air system B | SF-Startup Failure | 851-CC GT units
5160 | Cooling and seal air system B | Gas Turbine | Auxiliary | U1 | Forced - Immediate | 2020 | Gas | GG | 851 | CC GT units | NPCC | Summer | 202.2833 | 229 | 1 | 1 | 5160-Cooling and seal air system B | U1-Forced - Immediate | 851-CC GT units
5160 | Cooling and seal air system B | Gas Turbine | Auxiliary | U1 | Forced - Immediate | 2020 | Gas | GG | 851 | CC GT units | SERC | Summer | 370.5 | 247 | 1 | 1 | 5160-Cooling and seal air system B | U1-Forced - Immediate | 851-CC GT units
5160 | Cooling and seal air system B | Gas Turbine | Auxiliary | D1 | Forced - Immediate | 2020 | Gas | GG | 851 | CC GT units | RFC | Off-Peak | 61.04 | 32.7 | 1 | 1 | 5160-Cooling and seal air system B | D1-Forced - Immediate | 851-CC GT units
5160 | Cooling and seal air system B | Gas Turbine | Auxiliary | D1 | Forced - Immediate | 2020 | Oil | DI | 851 | CC GT units | SERC | Summer | 12 | 45 | 1 | 1 | 5160-Cooling and seal air system B | D1-Forced - Immediate | 851-CC GT units
5160 | Cooling and seal air system B | Gas Turbine | Auxiliary | SF | Startup Failure | 2020 | Gas | GG | 851 | CC GT units | TRE | Off-Peak | 217.2999 | 159 | 1 | 1 | 5160-Cooling and seal air system B | SF-Startup Failure | 851-CC GT units
5160 | Cooling and seal air system B | Gas Turbine | Auxiliary | U1 | Forced - Immediate | 2020 | Gas | GG | 851 | CC GT units | TRE | Off-Peak | 10.7332 | 161 | 1 | 1 | 5160-Cooling and seal air system B | U1-Forced - Immediate | 851-CC GT units
5160 | Cooling and seal air system B | Gas Turbine | Auxiliary | U1 | Forced - Immediate | 2020 | Gas | GG | 851 | CC GT units | TRE | Off-Peak | 247.2166 | 163 | 1 | 1 | 5160-Cooling and seal air system B | U1-Forced - Immediate | 851-CC GT units
5160 | Cooling and seal air system B | Gas Turbine | Auxiliary | U1 | Forced - Immediate | 2020 | Gas | GG | 851 | CC GT units | NPCC | Summer | 7031.4832 | 221 | 1 | 1 | 5160-Cooling and seal air system B | U1-Forced - Immediate | 851-CC GT units
5160 | Cooling and seal air system B | Gas Turbine | Auxiliary | U1 | Forced - Immediate | 2020 | Gas | GG | 851 | CC GT units | WECC | Winter | 3466.4666 | 163 | 1 | 1 | 5160-Cooling and seal air system B | U1-Forced - Immediate | 851-CC GT units
5160 | Cooling and seal air system B | Gas Turbine | Auxiliary | U1 | Forced - Immediate | 2020 | Gas | GG | 851 | CC GT units | TRE | Winter | 5612.7499 | 165 | 1 | 1 | 5160-Cooling and seal air system B | U1-Forced - Immediate | 851-CC GT units
5160 | Cooling and seal air system B | Gas Turbine | Auxiliary | SF | Startup Failure | 2020 | Gas | GG | 851 | CC GT units | WECC | Winter | 41.4167 | 35 | 1 | 1 | 5160-Cooling and seal air system B | SF-Startup Failure | 851-CC GT units
5160 | Cooling and seal air system B | Gas Turbine | Auxiliary | SF | Startup Failure | 2020 | Oil | DI | 851 | CC GT units | SERC | Summer | 468.6666 | 152 | 1 | 1 | 5160-Cooling and seal air system B | SF-Startup Failure | 851-CC GT units
5160 | Cooling and seal air system B | Gas Turbine | Auxiliary | U1 | Forced - Immediate | 2020 | Gas | GG | 851 | CC GT units | WECC | Off-Peak | 2459.1465 | 188.2 | 1 | 1 | 5160-Cooling and seal air system B | U1-Forced - Immediate | 851-CC GT units
5160 | Cooling and seal air system B | Gas Turbine | Auxiliary | U1 | Forced - Immediate | 2020 | Gas | GG | 851 | CC GT units | WECC | Summer | 243.3333 | 73 | 1 | 1 | 5160-Cooling and seal air system B | U1-Forced - Immediate | 851-CC GT units
5160 | Cooling and seal air system B | Gas Turbine | Auxiliary | D1 | Forced - Immediate | 2020 | Gas | GG | 851 | CC GT units | SERC | Summer | 171.6 | 99 | 1 | 1 | 5160-Cooling and seal air system B | D1-Forced - Immediate | 851-CC GT units
5160 | Cooling and seal air system B | Gas Turbine | Auxiliary | SF | Startup Failure | 2020 | Gas | GG | 851 | CC GT units | SERC | Off-Peak | 495.594 | 275.33 | 1 | 1 | 5160-Cooling and seal air system B | SF-Startup Failure | 851-CC GT units
5160 | Cooling and seal air system B | Gas Turbine | Auxiliary | U1 | Forced - Immediate | 2020 | Gas | GG | 851 | CC GT units | WECC | Summer | 323.3113 | 167.23 | 1 | 1 | 5160-Cooling and seal air system B | U1-Forced - Immediate | 851-CC GT units
5160 | Cooling and seal air system B | Gas Turbine | Auxiliary | U1 | Forced - Immediate | 2020 | Gas | GG | 851 | CC GT units | TRE | Summer | 607.5 | 150 | 1 | 1 | 5160-Cooling and seal air system B | U1-Forced - Immediate | 851-CC GT units
5160 | Cooling and seal air system B | Gas Turbine | Auxiliary | U1 | Forced - Immediate | 2020 | Gas | GG | 851 | CC GT units | TRE | Winter | 518.3166 | 227 | 1 | 1 | 5160-Cooling and seal air system B | U1-Forced - Immediate | 851-CC GT units
5160 | Cooling and seal air system B | Gas Turbine | Auxiliary | U2 | Forced - Delayed | 2020 | Gas | GG | 851 | CC GT units | SERC | Summer | 596.9165 | 247 | 1 | 1 | 5160-Cooling and seal air system B | U2-Forced - Delayed | 851-CC GT units
5160 | Cooling and seal air system B | Gas Turbine | Auxiliary | D1 | Forced - Immediate | 2020 | Gas | GG | 851 | CC GT units | NPCC | Summer | 31.7333 | 68 | 1 | 1 | 5160-Cooling and seal air system B | D1-Forced - Immediate | 851-CC GT units
5160 | Cooling and seal air system B | Gas Turbine | Auxiliary | D1 | Forced - Immediate | 2020 | Gas | GG | 851 | CC GT units | NPCC | Winter | 189.2906 | 149.44 | 1 | 1 | 5160-Cooling and seal air system B | D1-Forced - Immediate | 851-CC GT units
5160 | Cooling and seal air system B | Gas Turbine | Auxiliary | U1 | Forced - Immediate | 2020 | Gas | GG | 851 | CC GT units | WECC | Off-Peak | 348.3333 | 190 | 1 | 1 | 5160-Cooling and seal air system B | U1-Forced - Immediate | 851-CC GT units
5160 | Cooling and seal air system B | Gas Turbine | Auxiliary | U1 | Forced - Immediate | 2020 | Gas | GG | 851 | CC GT units | SERC | Off-Peak | 2996.5081 | 275.33 | 1 | 1 | 5160-Cooling and seal air system B | U1-Forced - Immediate | 851-CC GT units
5160 | Cooling and seal air system B | Gas Turbine | Auxiliary | D1 | Forced - Immediate | 2020 | Gas | GG | 851 | CC GT units | RFC | Off-Peak | 60.8533 | 32.6 | 1 | 1 | 5160-Cooling and seal air system B | D1-Forced - Immediate | 851-CC GT units
5160 | Cooling and seal air system B | Gas Turbine | Auxiliary | D1 | Forced - Immediate | 2020 | Gas | GG | 851 | CC GT units | SERC | Summer | 59.8 | 34.5 | 1 | 1 | 5160-Cooling and seal air system B | D1-Forced - Immediate | 851-CC GT units
5160 | Cooling and seal air system B | Gas Turbine | Auxiliary | D1 | Forced - Immediate | 2020 | Gas | GG | 851 | CC GT units | RFC | Winter | 450.475 | 146.1 | 1 | 1 | 5160-Cooling and seal air system B | D1-Forced - Immediate | 851-CC GT units
5160 | Cooling and seal air system B | Gas Turbine | Auxiliary | SF | Startup Failure | 2020 | Gas | GG | 851 | CC GT units | MRO | Off-Peak | 394.3566 | 169.01 | 1 | 1 | 5160-Cooling and seal air system B | SF-Startup Failure | 851-CC GT units
5160 | Cooling and seal air system B | Gas Turbine | Auxiliary | U1 | Forced - Immediate | 2020 | Gas | GG | 851 | CC GT units | TRE | Off-Peak | 96 | 160 | 1 | 1 | 5160-Cooling and seal air system B | U1-Forced - Immediate | 851-CC GT units
5160 | Cooling and seal air system B | Gas Turbine | Auxiliary | U1 | Forced - Immediate | 2020 | Gas | GG | 851 | CC GT units | MRO | Off-Peak | 654.9332 | 307 | 1 | 1 | 5160-Cooling and seal air system B | U1-Forced - Immediate | 851-CC GT units
5160 | Cooling and seal air system B | Gas Turbine | Auxiliary | U1 | Forced - Immediate | 2020 | Gas | GG | 851 | CC GT units | TRE | Off-Peak | 4996.3666 | 161 | 1 | 1 | 5160-Cooling and seal air system B | U1-Forced - Immediate | 851-CC GT units
5160 | Cooling and seal air system B | Gas Turbine | Auxiliary | U1 | Forced - Immediate | 2020 | Gas | GG | 851 | CC GT units | NPCC | Summer | 3553.3165 | 229 | 1 | 1 | 5160-Cooling and seal air system B | U1-Forced - Immediate | 851-CC GT units
5160 | Cooling and seal air system B | Gas Turbine | Auxiliary | U1 | Forced - Immediate | 2020 | Gas | GG | 851 | CC GT units | RFC | Winter | 2182.1332 | 167 | 1 | 1 | 5160-Cooling and seal air system B | U1-Forced - Immediate | 851-CC GT units
5160 | Cooling and seal air system B | Gas Turbine | Auxiliary | D1 | Forced - Immediate | 2020 | Waste Heat | WH | 852 | CC steam units | NPCC | Summer | 10161.9083 | 150.25 | 1 | 1 | 5160-Cooling and seal air system B | D1-Forced - Immediate | 852-CC steam units
5160 | Cooling and seal air system B | Gas Turbine | Auxiliary | D1 | Forced - Immediate | 2020 | Gas | GG | 852 | CC steam units | RFC | Off-Peak | 72.24 | 38.7 | 1 | 1 | 5160-Cooling and seal air system B | D1-Forced - Immediate | 852-CC steam units
5160 | Cooling and seal air system B | Gas Turbine | Auxiliary | D1 | Forced - Immediate | 2020 | Gas | GG | 852 | CC steam units | RFC | Winter | 424.2666 | 137.6 | 1 | 1 | 5160-Cooling and seal air system B | D1-Forced - Immediate | 852-CC steam units
5160 | Cooling and seal air system B | Gas Turbine | Auxiliary | D1 | Forced - Immediate | 2020 | Waste Heat | WH | 852 | CC steam units | NPCC | Summer | 15.1666 | 32.5 | 1 | 1 | 5160-Cooling and seal air system B | D1-Forced - Immediate | 852-CC steam units
5160 | Cooling and seal air system B | Gas Turbine | Auxiliary | D1 | Forced - Immediate | 2020 | Gas | GG | 852 | CC steam units | TRE | Winter | 5544.7166 | 163 | 1 | 1 | 5160-Cooling and seal air system B | D1-Forced - Immediate | 852-CC steam units
5160 | Cooling and seal air system B | Gas Turbine | Auxiliary | D1 | Forced - Immediate | 2020 | Waste Heat | WH | 852 | CC steam units | TRE | Summer | 457.65 | 113 | 1 | 1 | 5160-Cooling and seal air system B | D1-Forced - Immediate | 852-CC steam units
5160 | Cooling and seal air system B | Gas Turbine | Auxiliary | D1 | Forced - Immediate | 2020 | Gas | GG | 852 | CC steam units | RFC | Summer | 2616.7316 | 160.7 | 1 | 1 | 5160-Cooling and seal air system B | D1-Forced - Immediate | 852-CC steam units
5160 | Cooling and seal air system B | Gas Turbine | Auxiliary | D1 | Forced - Immediate | 2020 | Waste Heat | WH | 852 | CC steam units | NPCC | Summer | 132.7208 | 150.25 | 1 | 1 | 5160-Cooling and seal air system B | D1-Forced - Immediate | 852-CC steam units
5160 | Cooling and seal air system B | Gas Turbine | Auxiliary | D1 | Forced - Immediate | 2020 | Gas | GG | 852 | CC steam units | TRE | Off-Peak | 4996.3666 | 161 | 1 | 1 | 5160-Cooling and seal air system B | D1-Forced - Immediate | 852-CC steam units
5160 | Cooling and seal air system B | Gas Turbine | Auxiliary | D1 | Forced - Immediate | 2020 | Waste Heat | WH | 852 | CC steam units | WECC | Summer | 140 | 42 | 1 | 1 | 5160-Cooling and seal air system B | D1-Forced - Immediate | 852-CC steam units
5160 | Cooling and seal air system B | Gas Turbine | Auxiliary | D1 | Forced - Immediate | 2020 | Waste Heat | WH | 852 | CC steam units | WECC | Off-Peak | 174.1666 | 95 | 1 | 1 | 5160-Cooling and seal air system B | D1-Forced - Immediate | 852-CC steam units
5160 | Cooling and seal air system B | Gas Turbine | Auxiliary | D1 | Forced - Immediate | 2020 | Waste Heat | WH | 852 | CC steam units | NPCC | Winter | 123.8546 | 97.78 | 1 | 1 | 5160-Cooling and seal air system B | D1-Forced - Immediate | 852-CC steam units
5160 | Cooling and seal air system B | Gas Turbine | Auxiliary | D1 | Forced - Immediate | 2020 | Waste Heat | WH | 852 | CC steam units | TRE | Winter | 370.975 | 104.5 | 1 | 1 | 5160-Cooling and seal air system B | D1-Forced - Immediate | 852-CC steam units
5160 | Cooling and seal air system B | Gas Turbine | Auxiliary | D1 | Forced - Immediate | 2020 | Waste Heat | WH | 852 | CC steam units | RFC | Winter | 1547.6133 | 119.2 | 1 | 1 | 5160-Cooling and seal air system B | D1-Forced - Immediate | 852-CC steam units
5160 | Cooling and seal air system B | Gas Turbine | Auxiliary | D1 | Forced - Immediate | 2020 | Waste Heat | WH | 852 | CC steam units | WECC | Winter | 2016.3333 | 115 | 1 | 1 | 5160-Cooling and seal air system B | D1-Forced - Immediate | 852-CC steam units
5160 | Cooling and seal air system B | Gas Turbine | Auxiliary | D1 | Forced - Immediate | 2020 | Waste Heat | WH | 852 | CC steam units | TRE | Winter | 2300.7416 | 104.5 | 1 | 1 | 5160-Cooling and seal air system B | D1-Forced - Immediate | 852-CC steam units
5160 | Cooling and seal air system B | Gas Turbine | Auxiliary | D1 | Forced - Immediate | 2020 | Gas | GG | 852 | CC steam units | TRE | Summer | 361.7999 | 162 | 1 | 1 | 5160-Cooling and seal air system B | D1-Forced - Immediate | 852-CC steam units
5160 | Cooling and seal air system B | Gas Turbine | Auxiliary | D1 | Forced - Immediate | 2020 | Waste Heat | WH | 852 | CC steam units | TRE | Off-Peak | 99.6 | 166 | 1 | 1 | 5160-Cooling and seal air system B | D1-Forced - Immediate | 852-CC steam units
5160 | Cooling and seal air system B | Gas Turbine | Auxiliary | U1 | Forced - Immediate | 2020 | Gas | GG | 860 | Co-generator Block | NPCC | Off-Peak | 183.0725 | 56.33 | 1 | 1 | 5160-Cooling and seal air system B | U1-Forced - Immediate | 860-Co-generator Block
5160 | Cooling and seal air system B | Gas Turbine | Auxiliary | U1 | Forced - Immediate | 2020 | Gas | GG | 861 | CoG GT units | TRE | Summer | 343.9999 | 120 | 1 | 1 | 5160-Cooling and seal air system B | U1-Forced - Immediate | 861-CoG GT units
5160 | Cooling and seal air system B | Gas Turbine | Auxiliary | U1 | Forced - Immediate | 2020 | Gas | GG | 861 | CoG GT units | SERC | Summer | 1763.6333 | 157 | 1 | 1 | 5160-Cooling and seal air system B | U1-Forced - Immediate | 861-CoG GT units
5160 | Cooling and seal air system B | Gas Turbine | Auxiliary | U1 | Forced - Immediate | 2020 | Gas | GG | 861 | CoG GT units | SERC | Summer | 7321.4333 | 157 | 1 | 1 | 5160-Cooling and seal air system B | U1-Forced - Immediate | 861-CoG GT units
5160 | Cooling and seal air system B | Gas Turbine | Auxiliary | U1 | Forced - Immediate | 2020 | Gas | GG | 861 | CoG GT units | TRE | Off-Peak | 463.4666 | 176 | 1 | 1 | 5160-Cooling and seal air system B | U1-Forced - Immediate | 861-CoG GT units
5160 | Cooling and seal air system B | Gas Turbine | Auxiliary | U1 | Forced - Immediate | 2020 | Gas | GG | 861 | CoG GT units | SERC | Off-Peak | 363.35 | 169 | 1 | 1 | 5160-Cooling and seal air system B | U1-Forced - Immediate | 861-CoG GT units
5160 | Cooling and seal air system B | Gas Turbine | Auxiliary | D1 | Forced - Immediate | 2020 | Waste Heat | WH | 862 | CoG steam units | TRE | Off-Peak | 259.1726 | 98.42 | 1 | 1 | 5160-Cooling and seal air system B | D1-Forced - Immediate | 862-CoG steam units
5160 | Cooling and seal air system B | Gas Turbine | Auxiliary | D1 | Forced - Immediate | 2020 | Waste Heat | WH | 862 | CoG steam units | SERC | Summer | 909.9 | 81 | 1 | 1 | 5160-Cooling and seal air system B | D1-Forced - Immediate | 862-CoG steam units
5160 | Cooling and seal air system B | Gas Turbine | Auxiliary | D1 | Forced - Immediate | 2020 | Waste Heat | WH | 862 | CoG steam units | SERC | Summer | 3777.3 | 81 | 1 | 1 | 5160-Cooling and seal air system B | D1-Forced - Immediate | 862-CoG steam units
5160 | Cooling and seal air system B | Gas Turbine | Auxiliary | U1 | Forced - Immediate | 2020 | Gas | GG | 862 | CoG steam units | SERC | Off-Peak | 789.4666 | 248 | 1 | 1 | 5160-Cooling and seal air system B | U1-Forced - Immediate | 862-CoG steam units
5170 | Cooling water system A | Gas Turbine | Auxiliary | D1 | Forced - Immediate | 2020 | Gas | GG | 300 | Gas Turbine/Jet Engine (Simple Cycle Operation) | WECC | Summer | 3397.3333 | 35 | 1 | 1 | 5170-Cooling water system A | D1-Forced - Immediate | 300-Gas Turbine/Jet Engine (Simple Cycle Operation)
5170 | Cooling water system A | Gas Turbine | Auxiliary | U1 | Forced - Immediate | 2020 | Gas | GG | 300 | Gas Turbine/Jet Engine (Simple Cycle Operation) | WECC | Off-Peak | 205.6999 | 102 | 1 | 1 | 5170-Cooling water system A | U1-Forced - Immediate | 300-Gas Turbine/Jet Engine (Simple Cycle Operation)
5170 | Cooling water system A | Gas Turbine | Auxiliary | SF | Startup Failure | 2020 | Gas | GG | 300 | Gas Turbine/Jet Engine (Simple Cycle Operation) | SERC | Winter | 788.6666 | 130 | 1 | 1 | 5170-Cooling water system A | SF-Startup Failure | 300-Gas Turbine/Jet Engine (Simple Cycle Operation)
5170 | Cooling water system A | Gas Turbine | Auxiliary | U1 | Forced - Immediate | 2020 | Gas | GG | 300 | Gas Turbine/Jet Engine (Simple Cycle Operation) | MRO | Off-Peak | 214.5 | 195 | 1 | 1 | 5170-Cooling water system A | U1-Forced - Immediate | 300-Gas Turbine/Jet Engine (Simple Cycle Operation)
5170 | Cooling water system A | Gas Turbine | Auxiliary | U1 | Forced - Immediate | 2020 | Gas | GG | 300 | Gas Turbine/Jet Engine (Simple Cycle Operation) | NPCC | Off-Peak | 352.8 | 98 | 1 | 1 | 5170-Cooling water system A | U1-Forced - Immediate | 300-Gas Turbine/Jet Engine (Simple Cycle Operation)
5170 | Cooling water system A | Gas Turbine | Auxiliary | U1 | Forced - Immediate | 2020 | Gas | GG | 300 | Gas Turbine/Jet Engine (Simple Cycle Operation) | WECC | Winter | 992.7666 | 79 | 1 | 1 | 5170-Cooling water system A | U1-Forced - Immediate | 300-Gas Turbine/Jet Engine (Simple Cycle Operation)
5170 | Cooling water system A | Gas Turbine | Auxiliary | U1 | Forced - Immediate | 2020 | Gas | GG | 300 | Gas Turbine/Jet Engine (Simple Cycle Operation) | NPCC | Summer | 107.8 | 98 | 1 | 1 | 5170-Cooling water system A | U1-Forced - Immediate | 300-Gas Turbine/Jet Engine (Simple Cycle Operation)
5170 | Cooling water system A | Gas Turbine | Auxiliary | U1 | Forced - Immediate | 2020 | Gas | GG | 300 | Gas Turbine/Jet Engine (Simple Cycle Operation) | WECC | Summer | 144.4999 | 102 | 3 | 3 | 5170-Cooling water system A | U1-Forced - Immediate | 300-Gas Turbine/Jet Engine (Simple Cycle Operation)
5170 | Cooling water system A | Gas Turbine | Auxiliary | U1 | Forced - Immediate | 2020 | Gas | GG | 300 | Gas Turbine/Jet Engine (Simple Cycle Operation) | MRO | Summer | 166.5 | 185 | 1 | 1 | 5170-Cooling water system A | U1-Forced - Immediate | 300-Gas Turbine/Jet Engine (Simple Cycle Operation)
5170 | Cooling water system A | Gas Turbine | Auxiliary | U1 | Forced - Immediate | 2020 | Gas | GG | 300 | Gas Turbine/Jet Engine (Simple Cycle Operation) | MRO | Winter | 10916.7499 | 195 | 1 | 1 | 5170-Cooling water system A | U1-Forced - Immediate | 300-Gas Turbine/Jet Engine (Simple Cycle Operation)
5170 | Cooling water system A | Gas Turbine | Auxiliary | U1 | Forced - Immediate | 2020 | Gas | GG | 300 | Gas Turbine/Jet Engine (Simple Cycle Operation) | MRO | Off-Peak | 656.4999 | 195 | 1 | 1 | 5170-Cooling water system A | U1-Forced - Immediate | 300-Gas Turbine/Jet Engine (Simple Cycle Operation)
5170 | Cooling water system A | Gas Turbine | Auxiliary | U1 | Forced - Immediate | 2020 | Oil | DI | 300 | Gas Turbine/Jet Engine (Simple Cycle Operation) | SERC | Summer | 381.8 | 46 | 1 | 1 | 5170-Cooling water system A | U1-Forced - Immediate | 300-Gas Turbine/Jet Engine (Simple Cycle Operation)
5170 | Cooling water system A | Gas Turbine | Auxiliary | U1 | Forced - Immediate | 2020 | Gas | GG | 300 | Gas Turbine/Jet Engine (Simple Cycle Operation) | WECC | Off-Peak | 139.5333 | 91 | 1 | 1 | 5170-Cooling water system A | U1-Forced - Immediate | 300-Gas Turbine/Jet Engine (Simple Cycle Operation)
5170 | Cooling water system A | Gas Turbine | Auxiliary | U1 | Forced - Immediate | 2020 | Gas | GG | 300 | Gas Turbine/Jet Engine (Simple Cycle Operation) | SERC | Off-Peak | 290.1166 | 169 | 1 | 1 | 5170-Cooling water system A | U1-Forced - Immediate | 300-Gas Turbine/Jet Engine (Simple Cycle Operation)
5170 | Cooling water system A | Gas Turbine | Auxiliary | U1 | Forced - Immediate | 2020 | Gas | GG | 300 | Gas Turbine/Jet Engine (Simple Cycle Operation) | SERC | Off-Peak | 5380.0132 | 165.2 | 1 | 1 | 5170-Cooling water system A | U1-Forced - Immediate | 300-Gas Turbine/Jet Engine (Simple Cycle Operation)
5170 | Cooling water system A | Gas Turbine | Auxiliary | U1 | Forced - Immediate | 2020 | Gas | GG | 300 | Gas Turbine/Jet Engine (Simple Cycle Operation) | NPCC | Summer | 112.7 | 98 | 1 | 1 | 5170-Cooling water system A | U1-Forced - Immediate | 300-Gas Turbine/Jet Engine (Simple Cycle Operation)
5170 | Cooling water system A | Gas Turbine | Auxiliary | U1 | Forced - Immediate | 2020 | Gas | GG | 300 | Gas Turbine/Jet Engine (Simple Cycle Operation) | WECC | Winter | 994.0833 | 79 | 1 | 1 | 5170-Cooling water system A | U1-Forced - Immediate | 300-Gas Turbine/Jet Engine (Simple Cycle Operation)
5170 | Cooling water system A | Gas Turbine | Auxiliary | U1 | Forced - Immediate | 2020 | Gas | GG | 300 | Gas Turbine/Jet Engine (Simple Cycle Operation) | WECC | Off-Peak | 72.1 | 42 | 1 | 1 | 5170-Cooling water system A | U1-Forced - Immediate | 300-Gas Turbine/Jet Engine (Simple Cycle Operation)
5170 | Cooling water system A | Gas Turbine | Auxiliary | U1 | Forced - Immediate | 2020 | Gas | GG | 300 | Gas Turbine/Jet Engine (Simple Cycle Operation) | WECC | Summer | 156.4 | 102 | 1 | 1 | 5170-Cooling water system A | U1-Forced - Immediate | 300-Gas Turbine/Jet Engine (Simple Cycle Operation)
5170 | Cooling water system A | Gas Turbine | Auxiliary | U1 | Forced - Immediate | 2020 | Gas | GG | 300 | Gas Turbine/Jet Engine (Simple Cycle Operation) | MRO | Summer | 515.4333 | 94 | 1 | 1 | 5170-Cooling water system A | U1-Forced - Immediate | 300-Gas Turbine/Jet Engine (Simple Cycle Operation)
5170 | Cooling water system A | Gas Turbine | Auxiliary | U1 | Forced - Immediate | 2020 | Gas | GG | 300 | Gas Turbine/Jet Engine (Simple Cycle Operation) | WECC | Off-Peak | 82.6 | 42 | 1 | 1 | 5170-Cooling water system A | U1-Forced - Immediate | 300-Gas Turbine/Jet Engine (Simple Cycle Operation)
5170 | Cooling water system A | Gas Turbine | Auxiliary | U1 | Forced - Immediate | 2020 | Gas | GG | 300 | Gas Turbine/Jet Engine (Simple Cycle Operation) | WECC | Winter | 549.05 | 79 | 1 | 1 | 5170-Cooling water system A | U1-Forced - Immediate | 300-Gas Turbine/Jet Engine (Simple Cycle Operation)
5170 | Cooling water system A | Gas Turbine | Auxiliary | D1 | Forced - Immediate | 2020 | Gas | GG | 300 | Gas Turbine/Jet Engine (Simple Cycle Operation) | NPCC | Off-Peak | 385.7 | 9.5 | 1 | 1 | 5170-Cooling water system A | D1-Forced - Immediate | 300-Gas Turbine/Jet Engine (Simple Cycle Operation)
5170 | Cooling water system A | Gas Turbine | Auxiliary | U1 | Forced - Immediate | 2020 | Gas | GG | 300 | Gas Turbine/Jet Engine (Simple Cycle Operation) | MRO | Off-Peak | 159.2499 | 195 | 1 | 1 | 5170-Cooling water system A | U1-Forced - Immediate | 300-Gas Turbine/Jet Engine (Simple Cycle Operation)
5170 | Cooling water system A | Gas Turbine | Auxiliary | U1 | Forced - Immediate | 2020 | Gas | GG | 300 | Gas Turbine/Jet Engine (Simple Cycle Operation) | WECC | Summer | 204 | 102 | 1 | 1 | 5170-Cooling water system A | U1-Forced - Immediate | 300-Gas Turbine/Jet Engine (Simple Cycle Operation)
5170 | Cooling water system A | Gas Turbine | Auxiliary | D1 | Forced - Immediate | 2020 | Gas | GG | 850 | Combined Cycle Block | SERC | Off-Peak | 148.2831 | 287 | 1 | 1 | 5170-Cooling water system A | D1-Forced - Immediate | 850-Combined Cycle Block
5170 | Cooling water system A | Gas Turbine | Auxiliary | D1 | Forced - Immediate | 2020 | Gas | GG | 850 | Combined Cycle Block | RFC | Off-Peak | 1619.5832 | 325 | 1 | 1 | 5170-Cooling water system A | D1-Forced - Immediate | 850-Combined Cycle Block
5170 | Cooling water system A | Gas Turbine | Auxiliary | U1 | Forced - Immediate | 2020 | Gas | GG | 850 | Combined Cycle Block | NPCC | Off-Peak | 12042.279 | 193.14 | 1 | 1 | 5170-Cooling water system A | U1-Forced - Immediate | 850-Combined Cycle Block
5170 | Cooling water system A | Gas Turbine | Auxiliary | U1 | Forced - Immediate | 2020 | Gas | GG | 850 | Combined Cycle Block | NPCC | Winter | 68310.3989 | 193.14 | 1 | 1 | 5170-Cooling water system A | U1-Forced - Immediate | 850-Combined Cycle Block
5170 | Cooling water system A | Gas Turbine | Auxiliary | D1 | Forced - Immediate | 2020 | Gas | GG | 851 | CC GT units | RFC | Summer | 2842.5 | 45 | 1 | 1 | 5170-Cooling water system A | D1-Forced - Immediate | 851-CC GT units
5170 | Cooling water system A | Gas Turbine | Auxiliary | U1 | Forced - Immediate | 2020 | Gas | GG | 851 | CC GT units | WECC | Winter | 586.8 | 163 | 1 | 1 | 5170-Cooling water system A | U1-Forced - Immediate | 851-CC GT units
5170 | Cooling water system A | Gas Turbine | Auxiliary | D1 | Forced - Immediate | 2020 | Gas | GG | 851 | CC GT units | RFC | Summer | 2804.6 | 44.4 | 1 | 1 | 5170-Cooling water system A | D1-Forced - Immediate | 851-CC GT units
5170 | Cooling water system A | Gas Turbine | Auxiliary | U1 | Forced - Immediate | 2020 | Gas | GG | 851 | CC GT units | WECC | Winter | 815 | 163 | 1 | 1 | 5170-Cooling water system A | U1-Forced - Immediate | 851-CC GT units
5170 | Cooling water system A | Gas Turbine | Auxiliary | U1 | Forced - Immediate | 2020 | Gas | GG | 851 | CC GT units | TRE | Summer | 50.3925 | 67.19 | 1 | 1 | 5170-Cooling water system A | U1-Forced - Immediate | 851-CC GT units
5170 | Cooling water system A | Gas Turbine | Auxiliary | U1 | Forced - Immediate | 2020 | Gas | GG | 851 | CC GT units | TRE | Winter | 51.3806 | 83.32 | 1 | 1 | 5170-Cooling water system A | U1-Forced - Immediate | 851-CC GT units
5170 | Cooling water system A | Gas Turbine | Auxiliary | U1 | Forced - Immediate | 2020 | Waste Heat | WH | 852 | CC steam units | WECC | Winter | 1303.9999 | 240 | 1 | 1 | 5170-Cooling water system A | U1-Forced - Immediate | 852-CC steam units
5170 | Cooling water system A | Gas Turbine | Auxiliary | D1 | Forced - Immediate | 2020 | Waste Heat | WH | 852 | CC steam units | TRE | Summer | 36.7875 | 49.05 | 1 | 1 | 5170-Cooling water system A | D1-Forced - Immediate | 852-CC steam units
5170 | Cooling water system A | Gas Turbine | Auxiliary | U1 | Forced - Immediate | 2020 | Gas | GG | 860 | Co-generator Block | WECC | Summer | 670.5 | 74.5 | 1 | 1 | 5170-Cooling water system A | U1-Forced - Immediate | 860-Co-generator Block
5180 | Anti-icing system A | Gas Turbine | Auxiliary | U1 | Forced - Immediate | 2020 | Gas | GG | 300 | Gas Turbine/Jet Engine (Simple Cycle Operation) | SERC | Winter | 50.0708 | 49.25 | 1 | 1 | 5180-Anti-icing system A | U1-Forced - Immediate | 300-Gas Turbine/Jet Engine (Simple Cycle Operation)
5180 | Anti-icing system A | Gas Turbine | Auxiliary | D1 | Forced - Immediate | 2020 | Gas | GG | 300 | Gas Turbine/Jet Engine (Simple Cycle Operation) | NPCC | Winter | 332.63 | 11.47 | 2 | 2 | 5180-Anti-icing system A | D1-Forced - Immediate | 300-Gas Turbine/Jet Engine (Simple Cycle Operation)
5180 | Anti-icing system A | Gas Turbine | Auxiliary | SF | Startup Failure | 2020 | Gas | GG | 300 | Gas Turbine/Jet Engine (Simple Cycle Operation) | RFC | Off-Peak | 28 | 42 | 2 | 2 | 5180-Anti-icing system A | SF-Startup Failure | 300-Gas Turbine/Jet Engine (Simple Cycle Operation)
5180 | Anti-icing system A | Gas Turbine | Auxiliary | U2 | Forced - Delayed | 2020 | Gas | GG | 851 | CC GT units | WECC | Summer | 1850.4666 | 164 | 1 | 1 | 5180-Anti-icing system A | U2-Forced - Delayed | 851-CC GT units
5180 | Anti-icing system A | Gas Turbine | Auxiliary | D2 | Forced - Delayed | 2020 | Waste Heat | WH | 852 | CC steam units | WECC | Summer | 1466.8333 | 130 | 1 | 1 | 5180-Anti-icing system A | D2-Forced - Delayed | 852-CC steam units
5190 | Other auxiliary system problems A | Gas Turbine | Auxiliary | U1 | Forced - Immediate | 2020 | Gas | GG | 300 | Gas Turbine/Jet Engine (Simple Cycle Operation) | WECC | Off-Peak | 73.7533 | 48.1 | 1 | 1 | 5190-Other auxiliary system problems A | U1-Forced - Immediate | 300-Gas Turbine/Jet Engine (Simple Cycle Operation)
5190 | Other auxiliary system problems A | Gas Turbine | Auxiliary | U1 | Forced - Immediate | 2020 | Gas | GG | 300 | Gas Turbine/Jet Engine (Simple Cycle Operation) | SERC | Off-Peak | 1081.125 | 46.5 | 1 | 1 | 5190-Other auxiliary system problems A | U1-Forced - Immediate | 300-Gas Turbine/Jet Engine (Simple Cycle Operation)
5190 | Other auxiliary system problems A | Gas Turbine | Auxiliary | U1 | Forced - Immediate | 2020 | Gas | GG | 300 | Gas Turbine/Jet Engine (Simple Cycle Operation) | RFC | Summer | 4.9166 | 59 | 1 | 1 | 5190-Other auxiliary system problems A | U1-Forced - Immediate | 300-Gas Turbine/Jet Engine (Simple Cycle Operation)
5190 | Other auxiliary system problems A | Gas Turbine | Auxiliary | U1 | Forced - Immediate | 2020 | Gas | GG | 300 | Gas Turbine/Jet Engine (Simple Cycle Operation) | MRO | Summer | 50.4666 | 75.7 | 1 | 1 | 5190-Other auxiliary system problems A | U1-Forced - Immediate | 300-Gas Turbine/Jet Engine (Simple Cycle Operation)
5190 | Other auxiliary system problems A | Gas Turbine | Auxiliary | U1 | Forced - Immediate | 2020 | Gas | GG | 300 | Gas Turbine/Jet Engine (Simple Cycle Operation) | WECC | Summer | 292.6667 | 20 | 1 | 1 | 5190-Other auxiliary system problems A | U1-Forced - Immediate | 300-Gas Turbine/Jet Engine (Simple Cycle Operation)
5190 | Other auxiliary system problems A | Gas Turbine | Auxiliary | SF | Startup Failure | 2020 | Gas | GG | 300 | Gas Turbine/Jet Engine (Simple Cycle Operation) | SERC | Summer | 1974.9999 | 150 | 1 | 1 | 5190-Other auxiliary system problems A | SF-Startup Failure | 300-Gas Turbine/Jet Engine (Simple Cycle Operation)
5190 | Other auxiliary system problems A | Gas Turbine | Auxiliary | U1 | Forced - Immediate | 2020 | Gas | GG | 300 | Gas Turbine/Jet Engine (Simple Cycle Operation) | SERC | Summer | 54.8249 | 76.5 | 1 | 1 | 5190-Other auxiliary system problems A | U1-Forced - Immediate | 300-Gas Turbine/Jet Engine (Simple Cycle Operation)
5190 | Other auxiliary system problems A | Gas Turbine | Auxiliary | U1 | Forced - Immediate | 2020 | Gas | GG | 300 | Gas Turbine/Jet Engine (Simple Cycle Operation) | RFC | Summer | 98 | 42 | 2 | 2 | 5190-Other auxiliary system problems A | U1-Forced - Immediate | 300-Gas Turbine/Jet Engine (Simple Cycle Operation)
5190 | Other auxiliary system problems A | Gas Turbine | Auxiliary | U1 | Forced - Immediate | 2020 | Gas | GG | 300 | Gas Turbine/Jet Engine (Simple Cycle Operation) | TRE | Winter | 224 | 80 | 1 | 1 | 5190-Other auxiliary system problems A | U1-Forced - Immediate | 300-Gas Turbine/Jet Engine (Simple Cycle Operation)
5190 | Other auxiliary system problems A | Gas Turbine | Auxiliary | U1 | Forced - Immediate | 2020 | Gas | GG | 300 | Gas Turbine/Jet Engine (Simple Cycle Operation) | WECC | Winter | 298.9 | 42 | 2 | 2 | 5190-Other auxiliary system problems A | U1-Forced - Immediate | 300-Gas Turbine/Jet Engine (Simple Cycle Operation)
5190 | Other auxiliary system problems A | Gas Turbine | Auxiliary | D1 | Forced - Immediate | 2020 | Gas | GG | 300 | Gas Turbine/Jet Engine (Simple Cycle Operation) | WECC | Off-Peak | 18461.16 | 26.99 | 1 | 1 | 5190-Other auxiliary system problems A | D1-Forced - Immediate | 300-Gas Turbine/Jet Engine (Simple Cycle Operation)
5190 | Other auxiliary system problems A | Gas Turbine | Auxiliary | SF | Startup Failure | 2020 | Gas | GG | 300 | Gas Turbine/Jet Engine (Simple Cycle Operation) | RFC | Off-Peak | 221 | 85 | 1 | 1 | 5190-Other auxiliary system problems A | SF-Startup Failure | 300-Gas Turbine/Jet Engine (Simple Cycle Operation)
5190 | Other auxiliary system problems A | Gas Turbine | Auxiliary | U1 | Forced - Immediate | 2020 | Gas | GG | 300 | Gas Turbine/Jet Engine (Simple Cycle Operation) | RFC | Off-Peak | 79.1583 | 80.5 | 1 | 1 | 5190-Other auxiliary system problems A | U1-Forced - Immediate | 300-Gas Turbine/Jet Engine (Simple Cycle Operation)
5190 | Other auxiliary system problems A | Gas Turbine | Auxiliary | U1 | Forced - Immediate | 2020 | Gas | GG | 300 | Gas Turbine/Jet Engine (Simple Cycle Operation) | RFC | Off-Peak | 135.0166 | 81.01 | 1 | 1 | 5190-Other auxiliary system problems A | U1-Forced - Immediate | 300-Gas Turbine/Jet Engine (Simple Cycle Operation)
5190 | Other auxiliary system problems A | Gas Turbine | Auxiliary | U1 | Forced - Immediate | 2020 | Gas | GG | 300 | Gas Turbine/Jet Engine (Simple Cycle Operation) | WECC | Off-Peak | 1045.8 | 42 | 1 | 1 | 5190-Other auxiliary system problems A | U1-Forced - Immediate | 300-Gas Turbine/Jet Engine (Simple Cycle Operation)
5190 | Other auxiliary system problems A | Gas Turbine | Auxiliary | U1 | Forced - Immediate | 2020 | Gas | GG | 300 | Gas Turbine/Jet Engine (Simple Cycle Operation) | NPCC | Off-Peak | 5976.3666 | 49 | 1 | 1 | 5190-Other auxiliary system problems A | U1-Forced - Immediate | 300-Gas Turbine/Jet Engine (Simple Cycle Operation)
5190 | Other auxiliary system problems A | Gas Turbine | Auxiliary | U1 | Forced - Immediate | 2020 | Gas | GG | 300 | Gas Turbine/Jet Engine (Simple Cycle Operation) | RFC | Summer | 7.7733 | 58.3 | 1 | 1 | 5190-Other auxiliary system problems A | U1-Forced - Immediate | 300-Gas Turbine/Jet Engine (Simple Cycle Operation)
5190 | Other auxiliary system problems A | Gas Turbine | Auxiliary | U1 | Forced - Immediate | 2020 | Gas | GG | 300 | Gas Turbine/Jet Engine (Simple Cycle Operation) | WECC | Summer | 36569.7 | 54 | 1 | 1 | 5190-Other auxiliary system problems A | U1-Forced - Immediate | 300-Gas Turbine/Jet Engine (Simple Cycle Operation)
5190 | Other auxiliary system problems A | Gas Turbine | Auxiliary | U1 | Forced - Immediate | 2020 | Oil | DI | 300 | Gas Turbine/Jet Engine (Simple Cycle Operation) | WECC | Summer | 274.0833 | 55 | 1 | 1 | 5190-Other auxiliary system problems A | U1-Forced - Immediate | 300-Gas Turbine/Jet Engine (Simple Cycle Operation)
5190 | Other auxiliary system problems A | Gas Turbine | Auxiliary | U1 | Forced - Immediate | 2020 | Oil | DI | 300 | Gas Turbine/Jet Engine (Simple Cycle Operation) | RFC | Summer | 880 | 44 | 1 | 1 | 5190-Other auxiliary system problems A | U1-Forced - Immediate | 300-Gas Turbine/Jet Engine (Simple Cycle Operation)
5190 | Other auxiliary system problems A | Gas Turbine | Auxiliary | D1 | Forced - Immediate | 2020 | Oil | DI | 300 | Gas Turbine/Jet Engine (Simple Cycle Operation) | WECC | Summer | 1343.0666 | 28 | 1 | 1 | 5190-Other auxiliary system problems A | D1-Forced - Immediate | 300-Gas Turbine/Jet Engine (Simple Cycle Operation)
5190 | Other auxiliary system problems A | Gas Turbine | Auxiliary | U1 | Forced - Immediate | 2020 | Gas | GG | 300 | Gas Turbine/Jet Engine (Simple Cycle Operation) | RFC | Off-Peak | 49.8 | 83 | 1 | 1 | 5190-Other auxiliary system problems A | U1-Forced - Immediate | 300-Gas Turbine/Jet Engine (Simple Cycle Operation)
5190 | Other auxiliary system problems A | Gas Turbine | Auxiliary | U1 | Forced - Immediate | 2020 | Gas | GG | 300 | Gas Turbine/Jet Engine (Simple Cycle Operation) | WECC | Off-Peak | 1001 | 42 | 1 | 1 | 5190-Other auxiliary system problems A | U1-Forced - Immediate | 300-Gas Turbine/Jet Engine (Simple Cycle Operation)
5190 | Other auxiliary system problems A | Gas Turbine | Auxiliary | U1 | Forced - Immediate | 2020 | Gas | GG | 300 | Gas Turbine/Jet Engine (Simple Cycle Operation) | WECC | Off-Peak | 1023.4 | 102 | 1 | 1 | 5190-Other auxiliary system problems A | U1-Forced - Immediate | 300-Gas Turbine/Jet Engine (Simple Cycle Operation)
5190 | Other auxiliary system problems A | Gas Turbine | Auxiliary | U1 | Forced - Immediate | 2020 | Gas | GG | 300 | Gas Turbine/Jet Engine (Simple Cycle Operation) | WECC | Summer | 144.4999 | 102 | 1 | 1 | 5190-Other auxiliary system problems A | U1-Forced - Immediate | 300-Gas Turbine/Jet Engine (Simple Cycle Operation)
5190 | Other auxiliary system problems A | Gas Turbine | Auxiliary | U1 | Forced - Immediate | 2020 | Gas | GG | 300 | Gas Turbine/Jet Engine (Simple Cycle Operation) | WECC | Summer | 157.5 | 42 | 1 | 1 | 5190-Other auxiliary system problems A | U1-Forced - Immediate | 300-Gas Turbine/Jet Engine (Simple Cycle Operation)
5190 | Other auxiliary system problems A | Gas Turbine | Auxiliary | U1 | Forced - Immediate | 2020 | Gas | GG | 300 | Gas Turbine/Jet Engine (Simple Cycle Operation) | TRE | Summer | 190.6666 | 80 | 1 | 1 | 5190-Other auxiliary system problems A | U1-Forced - Immediate | 300-Gas Turbine/Jet Engine (Simple Cycle Operation)
5190 | Other auxiliary system problems A | Gas Turbine | Auxiliary | U1 | Forced - Immediate | 2020 | Gas | GG | 300 | Gas Turbine/Jet Engine (Simple Cycle Operation) | WECC | Summer | 261.1 | 42 | 1 | 1 | 5190-Other auxiliary system problems A | U1-Forced - Immediate | 300-Gas Turbine/Jet Engine (Simple Cycle Operation)
5190 | Other auxiliary system problems A | Gas Turbine | Auxiliary | U1 | Forced - Immediate | 2020 | Gas | GG | 300 | Gas Turbine/Jet Engine (Simple Cycle Operation) | SERC | Winter | 4.55 | 21 | 1 | 2 | 5190-Other auxiliary system problems A | U1-Forced - Immediate | 300-Gas Turbine/Jet Engine (Simple Cycle Operation)
5190 | Other auxiliary system problems A | Gas Turbine | Auxiliary | U1 | Forced - Immediate | 2020 | Gas | GG | 300 | Gas Turbine/Jet Engine (Simple Cycle Operation) | SERC | Winter | 4.9 | 21 | 1 | 1 | 5190-Other auxiliary system problems A | U1-Forced - Immediate | 300-Gas Turbine/Jet Engine (Simple Cycle Operation)
5190 | Other auxiliary system problems A | Gas Turbine | Auxiliary | U1 | Forced - Immediate | 2020 | Gas | GG | 300 | Gas Turbine/Jet Engine (Simple Cycle Operation) | WECC | Winter | 157.5 | 42 | 1 | 1 | 5190-Other auxiliary system problems A | U1-Forced - Immediate | 300-Gas Turbine/Jet Engine (Simple Cycle Operation)
5190 | Other auxiliary system problems A | Gas Turbine | Auxiliary | D1 | Forced - Immediate | 2020 | Gas | GG | 300 | Gas Turbine/Jet Engine (Simple Cycle Operation) | RFC | Summer | 451.35 | 53.1 | 1 | 1 | 5190-Other auxiliary system problems A | D1-Forced - Immediate | 300-Gas Turbine/Jet Engine (Simple Cycle Operation)
5190 | Other auxiliary system problems A | Gas Turbine | Auxiliary | D1 | Forced - Immediate | 2020 | Gas | GG | 300 | Gas Turbine/Jet Engine (Simple Cycle Operation) | RFC | Summer | 1507.5 | 54 | 1 | 1 | 5190-Other auxiliary system problems A | D1-Forced - Immediate | 300-Gas Turbine/Jet Engine (Simple Cycle Operation)
5190 | Other auxiliary system problems A | Gas Turbine | Auxiliary | D1 | Forced - Immediate | 2020 | Gas | GG | 300 | Gas Turbine/Jet Engine (Simple Cycle Operation) | RFC | Summer | 2673.8833 | 53.3 | 1 | 1 | 5190-Other auxiliary system problems A | D1-Forced - Immediate | 300-Gas Turbine/Jet Engine (Simple Cycle Operation)
5190 | Other auxiliary system problems A | Gas Turbine | Auxiliary | D1 | Forced - Immediate | 2020 | Oil | DI | 300 | Gas Turbine/Jet Engine (Simple Cycle Operation) | RFC | Summer | 1612.29 | 24.1 | 1 | 1 | 5190-Other auxiliary system problems A | D1-Forced - Immediate | 300-Gas Turbine/Jet Engine (Simple Cycle Operation)
5190 | Other auxiliary system problems A | Gas Turbine | Auxiliary | U1 | Forced - Immediate | 2020 | Gas | GG | 300 | Gas Turbine/Jet Engine (Simple Cycle Operation) | RFC | Off-Peak | 64.4 | 80.5 | 1 | 1 | 5190-Other auxiliary system problems A | U1-Forced - Immediate | 300-Gas Turbine/Jet Engine (Simple Cycle Operation)
5190 | Other auxiliary system problems A | Gas Turbine | Auxiliary | U1 | Forced - Immediate | 2020 | Gas | GG | 300 | Gas Turbine/Jet Engine (Simple Cycle Operation) | SERC | Off-Peak | 362.6666 | 160 | 1 | 1 | 5190-Other auxiliary system problems A | U1-Forced - Immediate | 300-Gas Turbine/Jet Engine (Simple Cycle Operation)
5190 | Other auxiliary system problems A | Gas Turbine | Auxiliary | U1 | Forced - Immediate | 2020 | Gas | GG | 300 | Gas Turbine/Jet Engine (Simple Cycle Operation) | RFC | Summer | 59.9 | 119.8 | 1 | 1 | 5190-Other auxiliary system problems A | U1-Forced - Immediate | 300-Gas Turbine/Jet Engine (Simple Cycle Operation)
5190 | Other auxiliary system problems A | Gas Turbine | Auxiliary | U1 | Forced - Immediate | 2020 | Gas | GG | 300 | Gas Turbine/Jet Engine (Simple Cycle Operation) | TRE | Summer | 388.4999 | 90 | 1 | 1 | 5190-Other auxiliary system problems A | U1-Forced - Immediate | 300-Gas Turbine/Jet Engine (Simple Cycle Operation)
5190 | Other auxiliary system problems A | Gas Turbine | Auxiliary | U1 | Forced - Immediate | 2020 | Gas | GG | 300 | Gas Turbine/Jet Engine (Simple Cycle Operation) | MRO | Winter | 147.6 | 72 | 1 | 1 | 5190-Other auxiliary system problems A | U1-Forced - Immediate | 300-Gas Turbine/Jet Engine (Simple Cycle Operation)
5190 | Other auxiliary system problems A | Gas Turbine | Auxiliary | U1 | Forced - Immediate | 2020 | Gas | GG | 300 | Gas Turbine/Jet Engine (Simple Cycle Operation) | WECC | Winter | 195.4999 | 102 | 1 | 1 | 5190-Other auxiliary system problems A | U1-Forced - Immediate | 300-Gas Turbine/Jet Engine (Simple Cycle Operation)
5190 | Other auxiliary system problems A | Gas Turbine | Auxiliary | U1 | Forced - Immediate | 2020 | Gas | GG | 300 | Gas Turbine/Jet Engine (Simple Cycle Operation) | WECC | Winter | 982.8 | 42 | 1 | 1 | 5190-Other auxiliary system problems A | U1-Forced - Immediate | 300-Gas Turbine/Jet Engine (Simple Cycle Operation)
5190 | Other auxiliary system problems A | Gas Turbine | Auxiliary | D1 | Forced - Immediate | 2020 | Gas | GG | 300 | Gas Turbine/Jet Engine (Simple Cycle Operation) | WECC | Off-Peak | 378.0416 | 105.5 | 1 | 1 | 5190-Other auxiliary system problems A | D1-Forced - Immediate | 300-Gas Turbine/Jet Engine (Simple Cycle Operation)
5190 | Other auxiliary system problems A | Gas Turbine | Auxiliary | D1 | Forced - Immediate | 2020 | Gas | GG | 300 | Gas Turbine/Jet Engine (Simple Cycle Operation) | TRE | Off-Peak | 43844.6 | 6 | 1 | 1 | 5190-Other auxiliary system problems A | D1-Forced - Immediate | 300-Gas Turbine/Jet Engine (Simple Cycle Operation)
5190 | Other auxiliary system problems A | Gas Turbine | Auxiliary | SF | Startup Failure | 2020 | Gas | GG | 300 | Gas Turbine/Jet Engine (Simple Cycle Operation) | NPCC | Off-Peak | 9 | 45 | 1 | 1 | 5190-Other auxiliary system problems A | SF-Startup Failure | 300-Gas Turbine/Jet Engine (Simple Cycle Operation)
5190 | Other auxiliary system problems A | Gas Turbine | Auxiliary | U1 | Forced - Immediate | 2020 | Gas | GG | 300 | Gas Turbine/Jet Engine (Simple Cycle Operation) | SERC | Off-Peak | 5042.4 | 44 | 1 | 1 | 5190-Other auxiliary system problems A | U1-Forced - Immediate | 300-Gas Turbine/Jet Engine (Simple Cycle Operation)
5190 | Other auxiliary system problems A | Gas Turbine | Auxiliary | U1 | Forced - Immediate | 2020 | Gas | GG | 300 | Gas Turbine/Jet Engine (Simple Cycle Operation) | NPCC | Summer | 609.1666 | 85 | 1 | 1 | 5190-Other auxiliary system problems A | U1-Forced - Immediate | 300-Gas Turbine/Jet Engine (Simple Cycle Operation)
5190 | Other auxiliary system problems A | Gas Turbine | Auxiliary | U1 | Forced - Immediate | 2020 | Gas | GG | 300 | Gas Turbine/Jet Engine (Simple Cycle Operation) | SERC | Winter | 5.6 | 21 | 1 | 1 | 5190-Other auxiliary system problems A | U1-Forced - Immediate | 300-Gas Turbine/Jet Engine (Simple Cycle Operation)
5190 | Other auxiliary system problems A | Gas Turbine | Auxiliary | D1 | Forced - Immediate | 2020 | Gas | GG | 300 | Gas Turbine/Jet Engine (Simple Cycle Operation) | WECC | Off-Peak | 972.6667 | 10 | 1 | 1 | 5190-Other auxiliary system problems A | D1-Forced - Immediate | 300-Gas Turbine/Jet Engine (Simple Cycle Operation)
5190 | Other auxiliary system problems A | Gas Turbine | Auxiliary | D1 | Forced - Immediate | 2020 | Gas | GG | 300 | Gas Turbine/Jet Engine (Simple Cycle Operation) | RFC | Summer | 1470.48 | 52.8 | 1 | 1 | 5190-Other auxiliary system problems A | D1-Forced - Immediate | 300-Gas Turbine/Jet Engine (Simple Cycle Operation)
5190 | Other auxiliary system problems A | Gas Turbine | Auxiliary | U1 | Forced - Immediate | 2020 | Gas | GG | 300 | Gas Turbine/Jet Engine (Simple Cycle Operation) | SERC | Off-Peak | 4.4 | 44 | 1 | 1 | 5190-Other auxiliary system problems A | U1-Forced - Immediate | 300-Gas Turbine/Jet Engine (Simple Cycle Operation)
5190 | Other auxiliary system problems A | Gas Turbine | Auxiliary | U1 | Forced - Immediate | 2020 | Gas | GG | 300 | Gas Turbine/Jet Engine (Simple Cycle Operation) | WECC | Off-Peak | 26.125 | 47.5 | 1 | 1 | 5190-Other auxiliary system problems A | U1-Forced - Immediate | 300-Gas Turbine/Jet Engine (Simple Cycle Operation)
5190 | Other auxiliary system problems A | Gas Turbine | Auxiliary | U1 | Forced - Immediate | 2020 | Gas | GG | 300 | Gas Turbine/Jet Engine (Simple Cycle Operation) | WECC | Off-Peak | 52.1083 | 48.1 | 1 | 1 | 5190-Other auxiliary system problems A | U1-Forced - Immediate | 300-Gas Turbine/Jet Engine (Simple Cycle Operation)
5190 | Other auxiliary system problems A | Gas Turbine | Auxiliary | U1 | Forced - Immediate | 2020 | Gas | GG | 300 | Gas Turbine/Jet Engine (Simple Cycle Operation) | WECC | Off-Peak | 224.7 | 42 | 2 | 2 | 5190-Other auxiliary system problems A | U1-Forced - Immediate | 300-Gas Turbine/Jet Engine (Simple Cycle Operation)
5190 | Other auxiliary system problems A | Gas Turbine | Auxiliary | U1 | Forced - Immediate | 2020 | Gas | GG | 300 | Gas Turbine/Jet Engine (Simple Cycle Operation) | WECC | Summer | 631.3333 | 40 | 1 | 1 | 5190-Other auxiliary system problems A | U1-Forced - Immediate | 300-Gas Turbine/Jet Engine (Simple Cycle Operation)
5190 | Other auxiliary system problems A | Gas Turbine | Auxiliary | U1 | Forced - Immediate | 2020 | Gas | GG | 300 | Gas Turbine/Jet Engine (Simple Cycle Operation) | MRO | Winter | 1323.6 | 72 | 1 | 1 | 5190-Other auxiliary system problems A | U1-Forced - Immediate | 300-Gas Turbine/Jet Engine (Simple Cycle Operation)
5190 | Other auxiliary system problems A | Gas Turbine | Auxiliary | D1 | Forced - Immediate | 2020 | Gas | GG | 300 | Gas Turbine/Jet Engine (Simple Cycle Operation) | RFC | Off-Peak | 45.57 | 45.57 | 1 | 1 | 5190-Other auxiliary system problems A | D1-Forced - Immediate | 300-Gas Turbine/Jet Engine (Simple Cycle Operation)
5190 | Other auxiliary system problems A | Gas Turbine | Auxiliary | D1 | Forced - Immediate | 2020 | Gas | GG | 300 | Gas Turbine/Jet Engine (Simple Cycle Operation) | WECC | Off-Peak | 105.5 | 105.5 | 1 | 1 | 5190-Other auxiliary system problems A | D1-Forced - Immediate | 300-Gas Turbine/Jet Engine (Simple Cycle Operation)
5190 | Other auxiliary system problems A | Gas Turbine | Auxiliary | D1 | Forced - Immediate | 2020 | Oil | DI | 300 | Gas Turbine/Jet Engine (Simple Cycle Operation) | NPCC | Summer | 2 | 8 | 1 | 1 | 5190-Other auxiliary system problems A | D1-Forced - Immediate | 300-Gas Turbine/Jet Engine (Simple Cycle Operation)
5190 | Other auxiliary system problems A | Gas Turbine | Auxiliary | U1 | Forced - Immediate | 2020 | Gas | GG | 300 | Gas Turbine/Jet Engine (Simple Cycle Operation) | WECC | Off-Peak | 1222.2333 | 74 | 1 | 1 | 5190-Other auxiliary system problems A | U1-Forced - Immediate | 300-Gas Turbine/Jet Engine (Simple Cycle Operation)
5190 | Other auxiliary system problems A | Gas Turbine | Auxiliary | U1 | Forced - Immediate | 2020 | Gas | GG | 300 | Gas Turbine/Jet Engine (Simple Cycle Operation) | WECC | Summer | 2939.7116 | 48.1 | 1 | 1 | 5190-Other auxiliary system problems A | U1-Forced - Immediate | 300-Gas Turbine/Jet Engine (Simple Cycle Operation)
5190 | Other auxiliary system problems A | Gas Turbine | Auxiliary | U1 | Forced - Immediate | 2020 | Gas | GG | 300 | Gas Turbine/Jet Engine (Simple Cycle Operation) | SERC | Winter | 81.2 | 21 | 2 | 2 | 5190-Other auxiliary system problems A | U1-Forced - Immediate | 300-Gas Turbine/Jet Engine (Simple Cycle Operation)
5190 | Other auxiliary system problems A | Gas Turbine | Auxiliary | U1 | Forced - Immediate | 2020 | Gas | GG | 300 | Gas Turbine/Jet Engine (Simple Cycle Operation) | WECC | Winter | 1543.5 | 42 | 1 | 1 | 5190-Other auxiliary system problems A | U1-Forced - Immediate | 300-Gas Turbine/Jet Engine (Simple Cycle Operation)
5190 | Other auxiliary system problems A | Gas Turbine | Auxiliary | U1 | Forced - Immediate | 2020 | Gas | GG | 300 | Gas Turbine/Jet Engine (Simple Cycle Operation) | SERC | Winter | 228384 | 26 | 1 | 1 | 5190-Other auxiliary system problems A | U1-Forced - Immediate | 300-Gas Turbine/Jet Engine (Simple Cycle Operation)
5190 | Other auxiliary system problems A | Gas Turbine | Auxiliary | SF | Startup Failure | 2020 | Gas | GG | 850 | Combined Cycle Block | RFC | Winter | 713.4415 | 236.5 | 1 | 1 | 5190-Other auxiliary system problems A | SF-Startup Failure | 850-Combined Cycle Block
5190 | Other auxiliary system problems A | Gas Turbine | Auxiliary | D1 | Forced - Immediate | 2020 | Gas | GG | 850 | Combined Cycle Block | WECC | Off-Peak | 12077.0832 | 275 | 1 | 1 | 5190-Other auxiliary system problems A | D1-Forced - Immediate | 850-Combined Cycle Block
5190 | Other auxiliary system problems A | Gas Turbine | Auxiliary | D1 | Forced - Immediate | 2020 | Gas | GG | 850 | Combined Cycle Block | RFC | Off-Peak | 14515.05 | 57 | 1 | 1 | 5190-Other auxiliary system problems A | D1-Forced - Immediate | 850-Combined Cycle Block
5190 | Other auxiliary system problems A | Gas Turbine | Auxiliary | D1 | Forced - Immediate | 2020 | Gas | GG | 850 | Combined Cycle Block | RFC | Summer | 1042.9666 | 67 | 1 | 1 | 5190-Other auxiliary system problems A | D1-Forced - Immediate | 850-Combined Cycle Block
5190 | Other auxiliary system problems A | Gas Turbine | Auxiliary | U1 | Forced - Immediate | 2020 | Gas | GG | 850 | Combined Cycle Block | NPCC | Summer | 1498.4123 | 276.63 | 1 | 1 | 5190-Other auxiliary system problems A | U1-Forced - Immediate | 850-Combined Cycle Block
5190 | Other auxiliary system problems A | Gas Turbine | Auxiliary | D1 | Forced - Immediate | 2020 | Gas | GG | 850 | Combined Cycle Block | RFC | Off-Peak | 394.25 | 57 | 1 | 1 | 5190-Other auxiliary system problems A | D1-Forced - Immediate | 850-Combined Cycle Block
5190 | Other auxiliary system problems A | Gas Turbine | Auxiliary | D1 | Forced - Immediate | 2020 | Gas | GG | 850 | Combined Cycle Block | RFC | Off-Peak | 2184.05 | 57 | 1 | 1 | 5190-Other auxiliary system problems A | D1-Forced - Immediate | 850-Combined Cycle Block
5190 | Other auxiliary system problems A | Gas Turbine | Auxiliary | D1 | Forced - Immediate | 2020 | Gas | GG | 850 | Combined Cycle Block | RFC | Summer | 996.6665 | 325 | 1 | 1 | 5190-Other auxiliary system problems A | D1-Forced - Immediate | 850-Combined Cycle Block
5190 | Other auxiliary system problems A | Gas Turbine | Auxiliary | D1 | Forced - Immediate | 2020 | Gas | GG | 850 | Combined Cycle Block | RFC | Summer | 1887.9 | 62 | 1 | 1 | 5190-Other auxiliary system problems A | D1-Forced - Immediate | 850-Combined Cycle Block
5190 | Other auxiliary system problems A | Gas Turbine | Auxiliary | SF | Startup Failure | 2020 | Gas | GG | 850 | Combined Cycle Block | NPCC | Summer | 329.22 | 274.35 | 1 | 1 | 5190-Other auxiliary system problems A | SF-Startup Failure | 850-Combined Cycle Block
5190 | Other auxiliary system problems A | Gas Turbine | Auxiliary | U1 | Forced - Immediate | 2020 | Gas | GG | 850 | Combined Cycle Block | WECC | Off-Peak | 114 | 38 | 1 | 1 | 5190-Other auxiliary system problems A | U1-Forced - Immediate | 850-Combined Cycle Block
5190 | Other auxiliary system problems A | Gas Turbine | Auxiliary | U1 | Forced - Immediate | 2020 | Gas | GG | 850 | Combined Cycle Block | TRE | Winter | 6558.2 | 242 | 1 | 1 | 5190-Other auxiliary system problems A | U1-Forced - Immediate | 850-Combined Cycle Block
5190 | Other auxiliary system problems A | Gas Turbine | Auxiliary | D1 | Forced - Immediate | 2020 | Gas | GG | 850 | Combined Cycle Block | SERC | Off-Peak | 24881.9997 | 522 | 1 | 1 | 5190-Other auxiliary system problems A | D1-Forced - Immediate | 850-Combined Cycle Block
5190 | Other auxiliary system problems A | Gas Turbine | Auxiliary | U1 | Forced - Immediate | 2020 | Gas | GG | 850 | Combined Cycle Block | WECC | Summer | 19 | 38 | 1 | 1 | 5190-Other auxiliary system problems A | U1-Forced - Immediate | 850-Combined Cycle Block
5190 | Other auxiliary system problems A | Gas Turbine | Auxiliary | U1 | Forced - Immediate | 2020 | Gas | GG | 850 | Combined Cycle Block | WECC | Winter | 176.6665 | 265 | 1 | 1 | 5190-Other auxiliary system problems A | U1-Forced - Immediate | 850-Combined Cycle Block
5190 | Other auxiliary system problems A | Gas Turbine | Auxiliary | U2 | Forced - Delayed | 2020 | Gas | GG | 850 | Combined Cycle Block | WECC | Off-Peak | 2031.6666 | 92 | 1 | 1 | 5190-Other auxiliary system problems A | U2-Forced - Delayed | 850-Combined Cycle Block
5190 | Other auxiliary system problems A | Gas Turbine | Auxiliary | D1 | Forced - Immediate | 2020 | Gas | GG | 850 | Combined Cycle Block | SERC | Off-Peak | 5231.5998 | 492 | 1 | 1 | 5190-Other auxiliary system problems A | D1-Forced - Immediate | 850-Combined Cycle Block
5190 | Other auxiliary system problems A | Gas Turbine | Auxiliary | SF | Startup Failure | 2020 | Gas | GG | 851 | CC GT units | WECC | Off-Peak | 4060.1833 | 59 | 1 | 1 | 5190-Other auxiliary system problems A | SF-Startup Failure | 851-CC GT units
5190 | Other auxiliary system problems A | Gas Turbine | Auxiliary | U1 | Forced - Immediate | 2020 | Gas | GG | 851 | CC GT units | RFC | Summer | 260.3999 | 126 | 1 | 1 | 5190-Other auxiliary system problems A | U1-Forced - Immediate | 851-CC GT units
5190 | Other auxiliary system problems A | Gas Turbine | Auxiliary | U1 | Forced - Immediate | 2020 | Gas | GG | 851 | CC GT units | RFC | Summer | 1260 | 180 | 1 | 1 | 5190-Other auxiliary system problems A | U1-Forced - Immediate | 851-CC GT units
5190 | Other auxiliary system problems A | Gas Turbine | Auxiliary | U1 | Forced - Immediate | 2020 | Gas | GG | 851 | CC GT units | WECC | Winter | 714.9316 | 170.9 | 1 | 1 | 5190-Other auxiliary system problems A | U1-Forced - Immediate | 851-CC GT units
5190 | Other auxiliary system problems A | Gas Turbine | Auxiliary | D1 | Forced - Immediate | 2020 | Gas | GG | 851 | CC GT units | MRO | Off-Peak | 7 | 10 | 1 | 1 | 5190-Other auxiliary system problems A | D1-Forced - Immediate | 851-CC GT units
5190 | Other auxiliary system problems A | Gas Turbine | Auxiliary | U1 | Forced - Immediate | 2020 | Gas | GG | 851 | CC GT units | RFC | Off-Peak | 4497.2199 | 191.1 | 1 | 1 | 5190-Other auxiliary system problems A | U1-Forced - Immediate | 851-CC GT units
5190 | Other auxiliary system problems A | Gas Turbine | Auxiliary | U1 | Forced - Immediate | 2020 | Gas | GG | 851 | CC GT units | RFC | Summer | 201.6 | 126 | 1 | 1 | 5190-Other auxiliary system problems A | U1-Forced - Immediate | 851-CC GT units
5190 | Other auxiliary system problems A | Gas Turbine | Auxiliary | U1 | Forced - Immediate | 2020 | Gas | GG | 851 | CC GT units | WECC | Summer | 1830.5599 | 163.2 | 1 | 1 | 5190-Other auxiliary system problems A | U1-Forced - Immediate | 851-CC GT units
5190 | Other auxiliary system problems A | Gas Turbine | Auxiliary | D1 | Forced - Immediate | 2020 | Gas | GG | 851 | CC GT units | MRO | Off-Peak | 187.3089 | 142.26 | 1 | 1 | 5190-Other auxiliary system problems A | D1-Forced - Immediate | 851-CC GT units
5190 | Other auxiliary system problems A | Gas Turbine | Auxiliary | D1 | Forced - Immediate | 2020 | Gas | GG | 851 | CC GT units | RFC | Summer | 1568 | 12 | 1 | 1 | 5190-Other auxiliary system problems A | D1-Forced - Immediate | 851-CC GT units
5190 | Other auxiliary system problems A | Gas Turbine | Auxiliary | SF | Startup Failure | 2020 | Gas | GG | 851 | CC GT units | WECC | Off-Peak | 20.65 | 59 | 1 | 1 | 5190-Other auxiliary system problems A | SF-Startup Failure | 851-CC GT units
5190 | Other auxiliary system problems A | Gas Turbine | Auxiliary | U1 | Forced - Immediate | 2020 | Gas | GG | 851 | CC GT units | WECC | Off-Peak | 1103.8599 | 170.7 | 1 | 1 | 5190-Other auxiliary system problems A | U1-Forced - Immediate | 851-CC GT units
5190 | Other auxiliary system problems A | Gas Turbine | Auxiliary | U1 | Forced - Immediate | 2020 | Gas | GG | 851 | CC GT units | SERC | Off-Peak | 1437.0166 | 151 | 1 | 1 | 5190-Other auxiliary system problems A | U1-Forced - Immediate | 851-CC GT units
5190 | Other auxiliary system problems A | Gas Turbine | Auxiliary | U1 | Forced - Immediate | 2020 | Gas | GG | 851 | CC GT units | RFC | Summer | 27.2999 | 126 | 1 | 1 | 5190-Other auxiliary system problems A | U1-Forced - Immediate | 851-CC GT units
5190 | Other auxiliary system problems A | Gas Turbine | Auxiliary | U1 | Forced - Immediate | 2020 | Gas | GG | 851 | CC GT units | WECC | Summer | 1488.3333 | 190 | 1 | 1 | 5190-Other auxiliary system problems A | U1-Forced - Immediate | 851-CC GT units
5190 | Other auxiliary system problems A | Gas Turbine | Auxiliary | SF | Startup Failure | 2020 | Gas | GG | 851 | CC GT units | WECC | Summer | 394.1999 | 162 | 1 | 1 | 5190-Other auxiliary system problems A | SF-Startup Failure | 851-CC GT units
5190 | Other auxiliary system problems A | Gas Turbine | Auxiliary | U1 | Forced - Immediate | 2020 | Gas | GG | 851 | CC GT units | WECC | Summer | 64.975 | 56.5 | 1 | 1 | 5190-Other auxiliary system problems A | U1-Forced - Immediate | 851-CC GT units
5190 | Other auxiliary system problems A | Gas Turbine | Auxiliary | U1 | Forced - Immediate | 2020 | Gas | GG | 851 | CC GT units | SERC | Winter | 1302.5832 | 192.5 | 1 | 1 | 5190-Other auxiliary system problems A | U1-Forced - Immediate | 851-CC GT units
5190 | Other auxiliary system problems A | Gas Turbine | Auxiliary | U2 | Forced - Delayed | 2020 | Gas | GG | 851 | CC GT units | SERC | Off-Peak | 729.6 | 192 | 1 | 1 | 5190-Other auxiliary system problems A | U2-Forced - Delayed | 851-CC GT units
5190 | Other auxiliary system problems A | Gas Turbine | Auxiliary | SF | Startup Failure | 2020 | Gas | GG | 851 | CC GT units | WECC | Off-Peak | 3293.9999 | 162 | 1 | 1 | 5190-Other auxiliary system problems A | SF-Startup Failure | 851-CC GT units
5190 | Other auxiliary system problems A | Gas Turbine | Auxiliary | SF | Startup Failure | 2020 | Gas | GG | 851 | CC GT units | RFC | Winter | 180.6 | 126 | 1 | 1 | 5190-Other auxiliary system problems A | SF-Startup Failure | 851-CC GT units
5190 | Other auxiliary system problems A | Gas Turbine | Auxiliary | U1 | Forced - Immediate | 2020 | Gas | GG | 851 | CC GT units | SERC | Off-Peak | 340.1416 | 171.5 | 1 | 1 | 5190-Other auxiliary system problems A | U1-Forced - Immediate | 851-CC GT units
5190 | Other auxiliary system problems A | Gas Turbine | Auxiliary | U1 | Forced - Immediate | 2020 | Gas | GG | 851 | CC GT units | RFC | Summer | 42 | 126 | 1 | 1 | 5190-Other auxiliary system problems A | U1-Forced - Immediate | 851-CC GT units
5190 | Other auxiliary system problems A | Gas Turbine | Auxiliary | U1 | Forced - Immediate | 2020 | Gas | GG | 851 | CC GT units | RFC | Summer | 48.3 | 126 | 1 | 1 | 5190-Other auxiliary system problems A | U1-Forced - Immediate | 851-CC GT units
5190 | Other auxiliary system problems A | Gas Turbine | Auxiliary | U1 | Forced - Immediate | 2020 | Gas | GG | 851 | CC GT units | TRE | Summer | 818.4 | 144 | 1 | 1 | 5190-Other auxiliary system problems A | U1-Forced - Immediate | 851-CC GT units
5190 | Other auxiliary system problems A | Gas Turbine | Auxiliary | U1 | Forced - Immediate | 2020 | Gas | GG | 851 | CC GT units | RFC | Winter | 359.1 | 126 | 1 | 1 | 5190-Other auxiliary system problems A | U1-Forced - Immediate | 851-CC GT units
5190 | Other auxiliary system problems A | Gas Turbine | Auxiliary | U1 | Forced - Immediate | 2020 | Gas | GG | 851 | CC GT units | WECC | Off-Peak | 1653 | 60 | 1 | 1 | 5190-Other auxiliary system problems A | U1-Forced - Immediate | 851-CC GT units
5190 | Other auxiliary system problems A | Gas Turbine | Auxiliary | U1 | Forced - Immediate | 2020 | Gas | GG | 851 | CC GT units | RFC | Summer | 50.4 | 126 | 1 | 1 | 5190-Other auxiliary system problems A | U1-Forced - Immediate | 851-CC GT units
5190 | Other auxiliary system problems A | Gas Turbine | Auxiliary | U1 | Forced - Immediate | 2020 | Gas | GG | 851 | CC GT units | RFC | Summer | 96.5999 | 126 | 1 | 1 | 5190-Other auxiliary system problems A | U1-Forced - Immediate | 851-CC GT units
5190 | Other auxiliary system problems A | Gas Turbine | Auxiliary | D1 | Forced - Immediate | 2020 | Oil | DI | 851 | CC GT units | SERC | Off-Peak | 1713.8667 | 16 | 1 | 1 | 5190-Other auxiliary system problems A | D1-Forced - Immediate | 851-CC GT units
5190 | Other auxiliary system problems A | Gas Turbine | Auxiliary | SF | Startup Failure | 2020 | Gas | GG | 851 | CC GT units | WECC | Summer | 10.45 | 57 | 1 | 1 | 5190-Other auxiliary system problems A | SF-Startup Failure | 851-CC GT units
5190 | Other auxiliary system problems A | Gas Turbine | Auxiliary | U1 | Forced - Immediate | 2020 | Gas | GG | 851 | CC GT units | TRE | Off-Peak | 205.1999 | 162 | 1 | 1 | 5190-Other auxiliary system problems A | U1-Forced - Immediate | 851-CC GT units
5190 | Other auxiliary system problems A | Gas Turbine | Auxiliary | U1 | Forced - Immediate | 2020 | Gas | GG | 851 | CC GT units | RFC | Summer | 126 | 126 | 1 | 1 | 5190-Other auxiliary system problems A | U1-Forced - Immediate | 851-CC GT units
5190 | Other auxiliary system problems A | Gas Turbine | Auxiliary | U1 | Forced - Immediate | 2020 | Gas | GG | 851 | CC GT units | SERC | Summer | 265.2 | 156 | 1 | 1 | 5190-Other auxiliary system problems A | U1-Forced - Immediate | 851-CC GT units
5190 | Other auxiliary system problems A | Gas Turbine | Auxiliary | D1 | Forced - Immediate | 2020 | Gas | GG | 851 | CC GT units | MRO | Summer | 0.36665 | 22 | 1 | 1 | 5190-Other auxiliary system problems A | D1-Forced - Immediate | 851-CC GT units
5190 | Other auxiliary system problems A | Gas Turbine | Auxiliary | D1 | Forced - Immediate | 2020 | Gas | GG | 851 | CC GT units | MRO | Summer | 15.78 | 23.67 | 1 | 1 | 5190-Other auxiliary system problems A | D1-Forced - Immediate | 851-CC GT units
5190 | Other auxiliary system problems A | Gas Turbine | Auxiliary | D1 | Forced - Immediate | 2020 | Gas | GG | 851 | CC GT units | MRO | Summer | 103.9167 | 5 | 1 | 1 | 5190-Other auxiliary system problems A | D1-Forced - Immediate | 851-CC GT units
5190 | Other auxiliary system problems A | Gas Turbine | Auxiliary | D1 | Forced - Immediate | 2020 | Oil | DI | 851 | CC GT units | SERC | Summer | 469.9999 | 120 | 1 | 1 | 5190-Other auxiliary system problems A | D1-Forced - Immediate | 851-CC GT units
5190 | Other auxiliary system problems A | Gas Turbine | Auxiliary | SF | Startup Failure | 2020 | Gas | GG | 851 | CC GT units | NPCC | Winter | 535.952 | 261.44 | 1 | 1 | 5190-Other auxiliary system problems A | SF-Startup Failure | 851-CC GT units
5190 | Other auxiliary system problems A | Gas Turbine | Auxiliary | U1 | Forced - Immediate | 2020 | Gas | GG | 851 | CC GT units | RFC | Summer | 25.2 | 126 | 1 | 1 | 5190-Other auxiliary system problems A | U1-Forced - Immediate | 851-CC GT units
5190 | Other auxiliary system problems A | Gas Turbine | Auxiliary | U1 | Forced - Immediate | 2020 | Gas | GG | 851 | CC GT units | RFC | Summer | 39.8999 | 126 | 1 | 3 | 5190-Other auxiliary system problems A | U1-Forced - Immediate | 851-CC GT units
5190 | Other auxiliary system problems A | Gas Turbine | Auxiliary | U1 | Forced - Immediate | 2020 | Gas | GG | 851 | CC GT units | RFC | Summer | 54.6 | 126 | 1 | 1 | 5190-Other auxiliary system problems A | U1-Forced - Immediate | 851-CC GT units
5190 | Other auxiliary system problems A | Gas Turbine | Auxiliary | U1 | Forced - Immediate | 2020 | Oil | DI | 851 | CC GT units | SERC | Off-Peak | 333.3333 | 160 | 1 | 1 | 5190-Other auxiliary system problems A | U1-Forced - Immediate | 851-CC GT units
5190 | Other auxiliary system problems A | Gas Turbine | Auxiliary | D1 | Forced - Immediate | 2020 | Waste Heat | WH | 852 | CC steam units | WECC | Off-Peak | 969.2667 | 14 | 1 | 1 | 5190-Other auxiliary system problems A | D1-Forced - Immediate | 852-CC steam units
5190 | Other auxiliary system problems A | Gas Turbine | Auxiliary | D1 | Forced - Immediate | 2020 | Waste Heat | WH | 852 | CC steam units | RFC | Summer | 12.68 | 63.4 | 1 | 1 | 5190-Other auxiliary system problems A | D1-Forced - Immediate | 852-CC steam units
5190 | Other auxiliary system problems A | Gas Turbine | Auxiliary | D1 | Forced - Immediate | 2020 | Waste Heat | WH | 852 | CC steam units | RFC | Summer | 24.3033 | 63.4 | 1 | 1 | 5190-Other auxiliary system problems A | D1-Forced - Immediate | 852-CC steam units
5190 | Other auxiliary system problems A | Gas Turbine | Auxiliary | D1 | Forced - Immediate | 2020 | Waste Heat | WH | 852 | CC steam units | RFC | Summer | 25.36 | 63.4 | 1 | 1 | 5190-Other auxiliary system problems A | D1-Forced - Immediate | 852-CC steam units
5190 | Other auxiliary system problems A | Gas Turbine | Auxiliary | D1 | Forced - Immediate | 2020 | Waste Heat | WH | 852 | CC steam units | RFC | Summer | 101.44 | 63.4 | 1 | 1 | 5190-Other auxiliary system problems A | D1-Forced - Immediate | 852-CC steam units
5190 | Other auxiliary system problems A | Gas Turbine | Auxiliary | D1 | Forced - Immediate | 2020 | Waste Heat | WH | 852 | CC steam units | RFC | Summer | 581 | 83 | 1 | 1 | 5190-Other auxiliary system problems A | D1-Forced - Immediate | 852-CC steam units
5190 | Other auxiliary system problems A | Gas Turbine | Auxiliary | D1 | Forced - Immediate | 2020 | Waste Heat | WH | 852 | CC steam units | RFC | Winter | 180.69 | 63.4 | 1 | 1 | 5190-Other auxiliary system problems A | D1-Forced - Immediate | 852-CC steam units
5190 | Other auxiliary system problems A | Gas Turbine | Auxiliary | D1 | Forced - Immediate | 2020 | Waste Heat | WH | 852 | CC steam units | TRE | Off-Peak | 130.4666 | 103 | 1 | 1 | 5190-Other auxiliary system problems A | D1-Forced - Immediate | 852-CC steam units
5190 | Other auxiliary system problems A | Gas Turbine | Auxiliary | D1 | Forced - Immediate | 2020 | Waste Heat | WH | 852 | CC steam units | RFC | Summer | 13.7366 | 63.4 | 1 | 1 | 5190-Other auxiliary system problems A | D1-Forced - Immediate | 852-CC steam units
5190 | Other auxiliary system problems A | Gas Turbine | Auxiliary | D1 | Forced - Immediate | 2020 | Waste Heat | WH | 852 | CC steam units | WECC | Summer | 23 | 20 | 1 | 1 | 5190-Other auxiliary system problems A | D1-Forced - Immediate | 852-CC steam units
5190 | Other auxiliary system problems A | Gas Turbine | Auxiliary | D1 | Forced - Immediate | 2020 | Waste Heat | WH | 852 | CC steam units | RFC | Summer | 654.0766 | 63.4 | 1 | 1 | 5190-Other auxiliary system problems A | D1-Forced - Immediate | 852-CC steam units
5190 | Other auxiliary system problems A | Gas Turbine | Auxiliary | U1 | Forced - Immediate | 2020 | Gas | GG | 852 | CC steam units | WECC | Summer | 1135.2 | 86 | 1 | 1 | 5190-Other auxiliary system problems A | U1-Forced - Immediate | 852-CC steam units
5190 | Other auxiliary system problems A | Gas Turbine | Auxiliary | D1 | Forced - Immediate | 2020 | Waste Heat | WH | 852 | CC steam units | RFC | Winter | 90.8733 | 63.4 | 1 | 1 | 5190-Other auxiliary system problems A | D1-Forced - Immediate | 852-CC steam units
5190 | Other auxiliary system problems A | Gas Turbine | Auxiliary | D1 | Forced - Immediate | 2020 | Gas | GG | 852 | CC steam units | RFC | Off-Peak | 3139.3466 | 133.4 | 1 | 1 | 5190-Other auxiliary system problems A | D1-Forced - Immediate | 852-CC steam units
5190 | Other auxiliary system problems A | Gas Turbine | Auxiliary | U1 | Forced - Immediate | 2020 | Gas | GG | 852 | CC steam units | WECC | Summer | 188.5866 | 166.4 | 1 | 1 | 5190-Other auxiliary system problems A | U1-Forced - Immediate | 852-CC steam units
5190 | Other auxiliary system problems A | Gas Turbine | Auxiliary | D1 | Forced - Immediate | 2020 | Waste Heat | WH | 852 | CC steam units | RFC | Summer | 21.1333 | 63.4 | 2 | 2 | 5190-Other auxiliary system problems A | D1-Forced - Immediate | 852-CC steam units
5190 | Other auxiliary system problems A | Gas Turbine | Auxiliary | D1 | Forced - Immediate | 2020 | Waste Heat | WH | 852 | CC steam units | RFC | Summer | 63.4 | 63.4 | 1 | 1 | 5190-Other auxiliary system problems A | D1-Forced - Immediate | 852-CC steam units
5190 | Other auxiliary system problems A | Gas Turbine | Auxiliary | D1 | Forced - Immediate | 2020 | Waste Heat | WH | 852 | CC steam units | RFC | Summer | 20.0766 | 63.4 | 1 | 2 | 5190-Other auxiliary system problems A | D1-Forced - Immediate | 852-CC steam units
5190 | Other auxiliary system problems A | Gas Turbine | Auxiliary | D1 | Forced - Immediate | 2020 | Waste Heat | WH | 852 | CC steam units | RFC | Summer | 27.4733 | 63.4 | 1 | 1 | 5190-Other auxiliary system problems A | D1-Forced - Immediate | 852-CC steam units
5190 | Other auxiliary system problems A | Gas Turbine | Auxiliary | D1 | Forced - Immediate | 2020 | Waste Heat | WH | 852 | CC steam units | RFC | Summer | 48.6066 | 63.4 | 1 | 1 | 5190-Other auxiliary system problems A | D1-Forced - Immediate | 852-CC steam units
5190 | Other auxiliary system problems A | Gas Turbine | Auxiliary | D1 | Forced - Immediate | 2020 | Waste Heat | WH | 852 | CC steam units | TRE | Summer | 129.95 | 113 | 1 | 1 | 5190-Other auxiliary system problems A | D1-Forced - Immediate | 852-CC steam units
5190 | Other auxiliary system problems A | Gas Turbine | Auxiliary | U1 | Forced - Immediate | 2020 | Waste Heat | WH | 852 | CC steam units | TRE | Summer | 768.9664 | 391 | 1 | 1 | 5190-Other auxiliary system problems A | U1-Forced - Immediate | 852-CC steam units
5190 | Other auxiliary system problems A | Gas Turbine | Auxiliary | D1 | Forced - Immediate | 2020 | Waste Heat | WH | 852 | CC steam units | RFC | Summer | 131.0266 | 63.4 | 1 | 1 | 5190-Other auxiliary system problems A | D1-Forced - Immediate | 852-CC steam units
5190 | Other auxiliary system problems A | Gas Turbine | Auxiliary | D1 | Forced - Immediate | 2020 | Waste Heat | WH | 852 | CC steam units | RFC | Summer | 1568 | 12 | 1 | 1 | 5190-Other auxiliary system problems A | D1-Forced - Immediate | 852-CC steam units
5190 | Other auxiliary system problems A | Gas Turbine | Auxiliary | U1 | Forced - Immediate | 2020 | Gas | GG | 852 | CC steam units | TRE | Summer | 472.2665 | 322 | 1 | 1 | 5190-Other auxiliary system problems A | U1-Forced - Immediate | 852-CC steam units
5190 | Other auxiliary system problems A | Gas Turbine | Auxiliary | U1 | Forced - Immediate | 2020 | Waste Heat | WH | 852 | CC steam units | WECC | Summer | 564 | 72 | 1 | 1 | 5190-Other auxiliary system problems A | U1-Forced - Immediate | 852-CC steam units
5190 | Other auxiliary system problems A | Gas Turbine | Auxiliary | U2 | Forced - Delayed | 2020 | Gas | GG | 861 | CoG GT units | WECC | Winter | 288.75 | 75 | 1 | 1 | 5190-Other auxiliary system problems A | U2-Forced - Delayed | 861-CoG GT units
5200 | Reduction gear B | Gas Turbine | Miscellaneous (Gas Turbine) | U1 | Forced - Immediate | 2020 | Gas | GG | 300 | Gas Turbine/Jet Engine (Simple Cycle Operation) | WECC | Summer | 176.1666 | 70 | 1 | 1 | 5200-Reduction gear B | U1-Forced - Immediate | 300-Gas Turbine/Jet Engine (Simple Cycle Operation)
5200 | Reduction gear B | Gas Turbine | Miscellaneous (Gas Turbine) | U1 | Forced - Immediate | 2020 | Oil | DI | 300 | Gas Turbine/Jet Engine (Simple Cycle Operation) | SERC | Summer | 127.2 | 16 | 1 | 1 | 5200-Reduction gear B | U1-Forced - Immediate | 300-Gas Turbine/Jet Engine (Simple Cycle Operation)
5200 | Reduction gear B | Gas Turbine | Miscellaneous (Gas Turbine) | U2 | Forced - Delayed | 2020 | Oil | DI | 300 | Gas Turbine/Jet Engine (Simple Cycle Operation) | SERC | Summer | 14206.6667 | 16 | 1 | 1 | 5200-Reduction gear B | U2-Forced - Delayed | 300-Gas Turbine/Jet Engine (Simple Cycle Operation)
5200 | Reduction gear B | Gas Turbine | Miscellaneous (Gas Turbine) | SF | Startup Failure | 2020 | Oil | DI | 300 | Gas Turbine/Jet Engine (Simple Cycle Operation) | NPCC | Winter | 61.1 | 47 | 1 | 1 | 5200-Reduction gear B | SF-Startup Failure | 300-Gas Turbine/Jet Engine (Simple Cycle Operation)
5200 | Reduction gear B | Gas Turbine | Miscellaneous (Gas Turbine) | U1 | Forced - Immediate | 2020 | Gas | GG | 300 | Gas Turbine/Jet Engine (Simple Cycle Operation) | WECC | Off-Peak | 46526.7 | 24.75 | 1 | 1 | 5200-Reduction gear B | U1-Forced - Immediate | 300-Gas Turbine/Jet Engine (Simple Cycle Operation)
5200 | Reduction gear B | Gas Turbine | Miscellaneous (Gas Turbine) | U1 | Forced - Immediate | 2020 | Oil | DI | 300 | Gas Turbine/Jet Engine (Simple Cycle Operation) | SERC | Summer | 10128 | 16 | 1 | 1 | 5200-Reduction gear B | U1-Forced - Immediate | 300-Gas Turbine/Jet Engine (Simple Cycle Operation)
5200 | Reduction gear B | Gas Turbine | Miscellaneous (Gas Turbine) | U1 | Forced - Immediate | 2020 | Oil | DI | 300 | Gas Turbine/Jet Engine (Simple Cycle Operation) | RFC | Winter | 5220.8 | 16 | 1 | 1 | 5200-Reduction gear B | U1-Forced - Immediate | 300-Gas Turbine/Jet Engine (Simple Cycle Operation)
5200 | Reduction gear B | Gas Turbine | Miscellaneous (Gas Turbine) | D1 | Forced - Immediate | 2020 | Gas | GG | 851 | CC GT units | SERC | Winter | 102.6666 | 176 | 1 | 1 | 5200-Reduction gear B | D1-Forced - Immediate | 851-CC GT units
5201 | Load shaft and bearings A | Gas Turbine | Miscellaneous (Gas Turbine) | U1 | Forced - Immediate | 2020 | Gas | GG | 300 | Gas Turbine/Jet Engine (Simple Cycle Operation) | RFC | Summer | 808.65 | 119.8 | 1 | 1 | 5201-Load shaft and bearings A | U1-Forced - Immediate | 300-Gas Turbine/Jet Engine (Simple Cycle Operation)
5201 | Load shaft and bearings A | Gas Turbine | Miscellaneous (Gas Turbine) | U1 | Forced - Immediate | 2020 | Oil | DI | 300 | Gas Turbine/Jet Engine (Simple Cycle Operation) | NPCC | Summer | 54.6 | 18.2 | 1 | 1 | 5201-Load shaft and bearings A | U1-Forced - Immediate | 300-Gas Turbine/Jet Engine (Simple Cycle Operation)
5201 | Load shaft and bearings A | Gas Turbine | Miscellaneous (Gas Turbine) | U1 | Forced - Immediate | 2020 | Gas | GG | 300 | Gas Turbine/Jet Engine (Simple Cycle Operation) | SERC | Winter | 15552.3332 | 185 | 1 | 1 | 5201-Load shaft and bearings A | U1-Forced - Immediate | 300-Gas Turbine/Jet Engine (Simple Cycle Operation)
5201 | Load shaft and bearings A | Gas Turbine | Miscellaneous (Gas Turbine) | U1 | Forced - Immediate | 2020 | Gas | GG | 300 | Gas Turbine/Jet Engine (Simple Cycle Operation) | MRO | Summer | 65.25 | 45 | 1 | 1 | 5201-Load shaft and bearings A | U1-Forced - Immediate | 300-Gas Turbine/Jet Engine (Simple Cycle Operation)
5201 | Load shaft and bearings A | Gas Turbine | Miscellaneous (Gas Turbine) | U1 | Forced - Immediate | 2020 | Gas | GG | 300 | Gas Turbine/Jet Engine (Simple Cycle Operation) | RFC | Summer | 965.1416 | 75.5 | 1 | 1 | 5201-Load shaft and bearings A | U1-Forced - Immediate | 300-Gas Turbine/Jet Engine (Simple Cycle Operation)
5201 | Load shaft and bearings A | Gas Turbine | Miscellaneous (Gas Turbine) | U1 | Forced - Immediate | 2020 | Gas | GG | 850 | Combined Cycle Block | RFC | Summer | 10229.1832 | 457 | 1 | 1 | 5201-Load shaft and bearings A | U1-Forced - Immediate | 850-Combined Cycle Block
5201 | Load shaft and bearings A | Gas Turbine | Miscellaneous (Gas Turbine) | U1 | Forced - Immediate | 2020 | Gas | GG | 850 | Combined Cycle Block | SERC | Summer | 1118.15 | 209 | 1 | 1 | 5201-Load shaft and bearings A | U1-Forced - Immediate | 850-Combined Cycle Block
5201 | Load shaft and bearings A | Gas Turbine | Miscellaneous (Gas Turbine) | U1 | Forced - Immediate | 2020 | Gas | GG | 851 | CC GT units | RFC | Winter | 39190.4666 | 122 | 1 | 1 | 5201-Load shaft and bearings A | U1-Forced - Immediate | 851-CC GT units
5201 | Load shaft and bearings A | Gas Turbine | Miscellaneous (Gas Turbine) | U1 | Forced - Immediate | 2020 | Oil | DI | 851 | CC GT units | SERC | Summer | 25359.2666 | 83 | 1 | 1 | 5201-Load shaft and bearings A | U1-Forced - Immediate | 851-CC GT units
5201 | Load shaft and bearings A | Gas Turbine | Miscellaneous (Gas Turbine) | D1 | Forced - Immediate | 2020 | Waste Heat | WH | 852 | CC steam units | RFC | Winter | 18952.7666 | 59 | 1 | 1 | 5201-Load shaft and bearings A | D1-Forced - Immediate | 852-CC steam units
5201 | Load shaft and bearings A | Gas Turbine | Miscellaneous (Gas Turbine) | U1 | Forced - Immediate | 2020 | Waste Heat | WH | 852 | CC steam units | SERC | Summer | 8551.2 | 28 | 1 | 1 | 5201-Load shaft and bearings A | U1-Forced - Immediate | 852-CC steam units
5205 | Main coupling between the turbine and generator A | Gas Turbine | Miscellaneous (Gas Turbine) | U2 | Forced - Delayed | 2020 | Gas | GG | 851 | CC GT units | SERC | Off-Peak | 6825.8666 | 143 | 1 | 1 | 5205-Main coupling between the turbine and generator A | U2-Forced - Delayed | 851-CC GT units
5206 | Gas Turbine Clutch | Gas Turbine | Miscellaneous (Gas Turbine) | U1 | Forced - Immediate | 2020 | Gas | GG | 300 | Gas Turbine/Jet Engine (Simple Cycle Operation) | MRO | Winter | 4620 | 77 | 1 | 1 | 5206-Gas Turbine Clutch | U1-Forced - Immediate | 300-Gas Turbine/Jet Engine (Simple Cycle Operation)
5206 | Gas Turbine Clutch | Gas Turbine | Miscellaneous (Gas Turbine) | U1 | Forced - Immediate | 2020 | Gas | GG | 300 | Gas Turbine/Jet Engine (Simple Cycle Operation) | WECC | Off-Peak | 383.5733 | 99.2 | 1 | 1 | 5206-Gas Turbine Clutch | U1-Forced - Immediate | 300-Gas Turbine/Jet Engine (Simple Cycle Operation)
5206 | Gas Turbine Clutch | Gas Turbine | Miscellaneous (Gas Turbine) | U1 | Forced - Immediate | 2020 | Gas | GG | 300 | Gas Turbine/Jet Engine (Simple Cycle Operation) | SERC | Off-Peak | 2530.2333 | 26 | 1 | 1 | 5206-Gas Turbine Clutch | U1-Forced - Immediate | 300-Gas Turbine/Jet Engine (Simple Cycle Operation)
5206 | Gas Turbine Clutch | Gas Turbine | Miscellaneous (Gas Turbine) | U1 | Forced - Immediate | 2020 | Gas | GG | 300 | Gas Turbine/Jet Engine (Simple Cycle Operation) | WECC | Winter | 18466.08 | 99.2 | 1 | 1 | 5206-Gas Turbine Clutch | U1-Forced - Immediate | 300-Gas Turbine/Jet Engine (Simple Cycle Operation)
5206 | Gas Turbine Clutch | Gas Turbine | Miscellaneous (Gas Turbine) | U1 | Forced - Immediate | 2020 | Gas | GG | 300 | Gas Turbine/Jet Engine (Simple Cycle Operation) | WECC | Off-Peak | 61.1733 | 99.2 | 1 | 1 | 5206-Gas Turbine Clutch | U1-Forced - Immediate | 300-Gas Turbine/Jet Engine (Simple Cycle Operation)
5206 | Gas Turbine Clutch | Gas Turbine | Miscellaneous (Gas Turbine) | U1 | Forced - Immediate | 2020 | Gas | GG | 300 | Gas Turbine/Jet Engine (Simple Cycle Operation) | WECC | Winter | 38061.3866 | 99.2 | 1 | 1 | 5206-Gas Turbine Clutch | U1-Forced - Immediate | 300-Gas Turbine/Jet Engine (Simple Cycle Operation)
5206 | Gas Turbine Clutch | Gas Turbine | Miscellaneous (Gas Turbine) | U1 | Forced - Immediate | 2020 | Oil | DI | 300 | Gas Turbine/Jet Engine (Simple Cycle Operation) | SERC | Winter | 5958 | 18 | 1 | 1 | 5206-Gas Turbine Clutch | U1-Forced - Immediate | 300-Gas Turbine/Jet Engine (Simple Cycle Operation)
5206 | Gas Turbine Clutch | Gas Turbine | Miscellaneous (Gas Turbine) | U1 | Forced - Immediate | 2020 | Gas | GG | 300 | Gas Turbine/Jet Engine (Simple Cycle Operation) | WECC | Off-Peak | 76.0533 | 99.2 | 1 | 1 | 5206-Gas Turbine Clutch | U1-Forced - Immediate | 300-Gas Turbine/Jet Engine (Simple Cycle Operation)
5206 | Gas Turbine Clutch | Gas Turbine | Miscellaneous (Gas Turbine) | U1 | Forced - Immediate | 2020 | Gas | GG | 300 | Gas Turbine/Jet Engine (Simple Cycle Operation) | MRO | Summer | 4019.1667 | 50 | 1 | 1 | 5206-Gas Turbine Clutch | U1-Forced - Immediate | 300-Gas Turbine/Jet Engine (Simple Cycle Operation)
5206 | Gas Turbine Clutch | Gas Turbine | Miscellaneous (Gas Turbine) | U1 | Forced - Immediate | 2020 | Gas | GG | 300 | Gas Turbine/Jet Engine (Simple Cycle Operation) | WECC | Winter | 71.0933 | 99.2 | 1 | 1 | 5206-Gas Turbine Clutch | U1-Forced - Immediate | 300-Gas Turbine/Jet Engine (Simple Cycle Operation)
5206 | Gas Turbine Clutch | Gas Turbine | Miscellaneous (Gas Turbine) | U1 | Forced - Immediate | 2020 | Gas | GG | 300 | Gas Turbine/Jet Engine (Simple Cycle Operation) | WECC | Winter | 97.5466 | 99.2 | 1 | 1 | 5206-Gas Turbine Clutch | U1-Forced - Immediate | 300-Gas Turbine/Jet Engine (Simple Cycle Operation)
5206 | Gas Turbine Clutch | Gas Turbine | Miscellaneous (Gas Turbine) | SF | Startup Failure | 2020 | Gas | GG | 300 | Gas Turbine/Jet Engine (Simple Cycle Operation) | MRO | Winter | 112 | 80 | 1 | 1 | 5206-Gas Turbine Clutch | SF-Startup Failure | 300-Gas Turbine/Jet Engine (Simple Cycle Operation)
5206 | Gas Turbine Clutch | Gas Turbine | Miscellaneous (Gas Turbine) | U1 | Forced - Immediate | 2020 | Gas | GG | 300 | Gas Turbine/Jet Engine (Simple Cycle Operation) | WECC | Winter | 77.7066 | 99.2 | 2 | 2 | 5206-Gas Turbine Clutch | U1-Forced - Immediate | 300-Gas Turbine/Jet Engine (Simple Cycle Operation)
5206 | Gas Turbine Clutch | Gas Turbine | Miscellaneous (Gas Turbine) | U1 | Forced - Immediate | 2020 | Gas | GG | 300 | Gas Turbine/Jet Engine (Simple Cycle Operation) | WECC | Off-Peak | 173.6 | 99.2 | 1 | 1 | 5206-Gas Turbine Clutch | U1-Forced - Immediate | 300-Gas Turbine/Jet Engine (Simple Cycle Operation)
5206 | Gas Turbine Clutch | Gas Turbine | Miscellaneous (Gas Turbine) | U1 | Forced - Immediate | 2020 | Gas | GG | 300 | Gas Turbine/Jet Engine (Simple Cycle Operation) | MRO | Winter | 53592 | 77 | 1 | 1 | 5206-Gas Turbine Clutch | U1-Forced - Immediate | 300-Gas Turbine/Jet Engine (Simple Cycle Operation)
5206 | Gas Turbine Clutch | Gas Turbine | Miscellaneous (Gas Turbine) | D1 | Forced - Immediate | 2020 | Gas | GG | 300 | Gas Turbine/Jet Engine (Simple Cycle Operation) | WECC | Winter | 469.0733 | 99.1 | 1 | 1 | 5206-Gas Turbine Clutch | D1-Forced - Immediate | 300-Gas Turbine/Jet Engine (Simple Cycle Operation)
5206 | Gas Turbine Clutch | Gas Turbine | Miscellaneous (Gas Turbine) | SF | Startup Failure | 2020 | Gas | GG | 300 | Gas Turbine/Jet Engine (Simple Cycle Operation) | WECC | Winter | 16.5333 | 99.2 | 1 | 1 | 5206-Gas Turbine Clutch | SF-Startup Failure | 300-Gas Turbine/Jet Engine (Simple Cycle Operation)
5206 | Gas Turbine Clutch | Gas Turbine | Miscellaneous (Gas Turbine) | U1 | Forced - Immediate | 2020 | Gas | GG | 300 | Gas Turbine/Jet Engine (Simple Cycle Operation) | WECC | Off-Peak | 71.0933 | 99.2 | 1 | 1 | 5206-Gas Turbine Clutch | U1-Forced - Immediate | 300-Gas Turbine/Jet Engine (Simple Cycle Operation)
5206 | Gas Turbine Clutch | Gas Turbine | Miscellaneous (Gas Turbine) | U1 | Forced - Immediate | 2020 | Gas | GG | 300 | Gas Turbine/Jet Engine (Simple Cycle Operation) | MRO | Off-Peak | 25795 | 77 | 1 | 1 | 5206-Gas Turbine Clutch | U1-Forced - Immediate | 300-Gas Turbine/Jet Engine (Simple Cycle Operation)
5206 | Gas Turbine Clutch | Gas Turbine | Miscellaneous (Gas Turbine) | U1 | Forced - Immediate | 2020 | Gas | GG | 300 | Gas Turbine/Jet Engine (Simple Cycle Operation) | WECC | Summer | 16615.6667 | 14 | 1 | 1 | 5206-Gas Turbine Clutch | U1-Forced - Immediate | 300-Gas Turbine/Jet Engine (Simple Cycle Operation)
5206 | Gas Turbine Clutch | Gas Turbine | Miscellaneous (Gas Turbine) | U1 | Forced - Immediate | 2020 | Gas | GG | 300 | Gas Turbine/Jet Engine (Simple Cycle Operation) | WECC | Winter | 64.48 | 99.2 | 1 | 1 | 5206-Gas Turbine Clutch | U1-Forced - Immediate | 300-Gas Turbine/Jet Engine (Simple Cycle Operation)
5206 | Gas Turbine Clutch | Gas Turbine | Miscellaneous (Gas Turbine) | U1 | Forced - Immediate | 2020 | Gas | GG | 850 | Combined Cycle Block | SERC | Summer | 21670.25 | 87 | 1 | 1 | 5206-Gas Turbine Clutch | U1-Forced - Immediate | 850-Combined Cycle Block
5210 | Intercoolers A | Gas Turbine | Miscellaneous (Gas Turbine) | SF | Startup Failure | 2020 | Gas | GG | 300 | Gas Turbine/Jet Engine (Simple Cycle Operation) | WECC | Off-Peak | 201.7066 | 99.2 | 1 | 1 | 5210-Intercoolers A | SF-Startup Failure | 300-Gas Turbine/Jet Engine (Simple Cycle Operation)
5210 | Intercoolers A | Gas Turbine | Miscellaneous (Gas Turbine) | U1 | Forced - Immediate | 2020 | Gas | GG | 300 | Gas Turbine/Jet Engine (Simple Cycle Operation) | WECC | Summer | 564.6666 | 88 | 1 | 1 | 5210-Intercoolers A | U1-Forced - Immediate | 300-Gas Turbine/Jet Engine (Simple Cycle Operation)
5210 | Intercoolers A | Gas Turbine | Miscellaneous (Gas Turbine) | D1 | Forced - Immediate | 2020 | Gas | GG | 300 | Gas Turbine/Jet Engine (Simple Cycle Operation) | WECC | Off-Peak | 272.5416 | 105.5 | 1 | 1 | 5210-Intercoolers A | D1-Forced - Immediate | 300-Gas Turbine/Jet Engine (Simple Cycle Operation)
5210 | Intercoolers A | Gas Turbine | Miscellaneous (Gas Turbine) | D1 | Forced - Immediate | 2020 | Gas | GG | 300 | Gas Turbine/Jet Engine (Simple Cycle Operation) | WECC | Off-Peak | 949.5 | 105.5 | 1 | 2 | 5210-Intercoolers A | D1-Forced - Immediate | 300-Gas Turbine/Jet Engine (Simple Cycle Operation)
5210 | Intercoolers A | Gas Turbine | Miscellaneous (Gas Turbine) | D1 | Forced - Immediate | 2020 | Gas | GG | 300 | Gas Turbine/Jet Engine (Simple Cycle Operation) | WECC | Off-Peak | 1107.75 | 105.5 | 1 | 1 | 5210-Intercoolers A | D1-Forced - Immediate | 300-Gas Turbine/Jet Engine (Simple Cycle Operation)
5210 | Intercoolers A | Gas Turbine | Miscellaneous (Gas Turbine) | SF | Startup Failure | 2020 | Gas | GG | 300 | Gas Turbine/Jet Engine (Simple Cycle Operation) | WECC | Off-Peak | 2317.9733 | 99.2 | 1 | 1 | 5210-Intercoolers A | SF-Startup Failure | 300-Gas Turbine/Jet Engine (Simple Cycle Operation)
5210 | Intercoolers A | Gas Turbine | Miscellaneous (Gas Turbine) | SF | Startup Failure | 2020 | Gas | GG | 300 | Gas Turbine/Jet Engine (Simple Cycle Operation) | WECC | Off-Peak | 206.6666 | 99.2 | 1 | 1 | 5210-Intercoolers A | SF-Startup Failure | 300-Gas Turbine/Jet Engine (Simple Cycle Operation)
5210 | Intercoolers A | Gas Turbine | Miscellaneous (Gas Turbine) | U1 | Forced - Immediate | 2020 | Gas | GG | 300 | Gas Turbine/Jet Engine (Simple Cycle Operation) | WECC | Off-Peak | 1134.125 | 105.5 | 1 | 1 | 5210-Intercoolers A | U1-Forced - Immediate | 300-Gas Turbine/Jet Engine (Simple Cycle Operation)
5210 | Intercoolers A | Gas Turbine | Miscellaneous (Gas Turbine) | U1 | Forced - Immediate | 2020 | Gas | GG | 300 | Gas Turbine/Jet Engine (Simple Cycle Operation) | WECC | Winter | 901 | 102 | 1 | 1 | 5210-Intercoolers A | U1-Forced - Immediate | 300-Gas Turbine/Jet Engine (Simple Cycle Operation)
5210 | Intercoolers A | Gas Turbine | Miscellaneous (Gas Turbine) | D1 | Forced - Immediate | 2020 | Gas | GG | 300 | Gas Turbine/Jet Engine (Simple Cycle Operation) | WECC | Off-Peak | 417.45 | 11 | 1 | 1 | 5210-Intercoolers A | D1-Forced - Immediate | 300-Gas Turbine/Jet Engine (Simple Cycle Operation)
5210 | Intercoolers A | Gas Turbine | Miscellaneous (Gas Turbine) | U1 | Forced - Immediate | 2020 | Gas | GG | 300 | Gas Turbine/Jet Engine (Simple Cycle Operation) | WECC | Summer | 265.1333 | 97 | 1 | 1 | 5210-Intercoolers A | U1-Forced - Immediate | 300-Gas Turbine/Jet Engine (Simple Cycle Operation)
5210 | Intercoolers A | Gas Turbine | Miscellaneous (Gas Turbine) | U1 | Forced - Immediate | 2020 | Gas | GG | 300 | Gas Turbine/Jet Engine (Simple Cycle Operation) | WECC | Winter | 3484.9999 | 102 | 1 | 1 | 5210-Intercoolers A | U1-Forced - Immediate | 300-Gas Turbine/Jet Engine (Simple Cycle Operation)
5230 | Heat shields C | Gas Turbine | Miscellaneous (Gas Turbine) | U1 | Forced - Immediate | 2020 | Gas | GG | 851 | CC GT units | WECC | Winter | 995.5 | 181 | 1 | 1 | 5230-Heat shields C | U1-Forced - Immediate | 851-CC GT units
5230 | Heat shields C | Gas Turbine | Miscellaneous (Gas Turbine) | D1 | Forced - Immediate | 2020 | Waste Heat | WH | 852 | CC steam units | WECC | Winter | 539 | 98 | 1 | 1 | 5230-Heat shields C | D1-Forced - Immediate | 852-CC steam units
5240 | Fire detection and extinguishing system B | Gas Turbine | Miscellaneous (Gas Turbine) | D1 | Forced - Immediate | 2020 | Gas | GG | 300 | Gas Turbine/Jet Engine (Simple Cycle Operation) | WECC | Off-Peak | 105.5 | 105.5 | 1 | 1 | 5240-Fire detection and extinguishing system B | D1-Forced - Immediate | 300-Gas Turbine/Jet Engine (Simple Cycle Operation)
5240 | Fire detection and extinguishing system B | Gas Turbine | Miscellaneous (Gas Turbine) | U1 | Forced - Immediate | 2020 | Gas | GG | 300 | Gas Turbine/Jet Engine (Simple Cycle Operation) | SERC | Off-Peak | 48.0533 | 45.05 | 1 | 1 | 5240-Fire detection and extinguishing system B | U1-Forced - Immediate | 300-Gas Turbine/Jet Engine (Simple Cycle Operation)
5240 | Fire detection and extinguishing system B | Gas Turbine | Miscellaneous (Gas Turbine) | U1 | Forced - Immediate | 2020 | Gas | GG | 300 | Gas Turbine/Jet Engine (Simple Cycle Operation) | SERC | Off-Peak | 48.7999 | 183 | 1 | 1 | 5240-Fire detection and extinguishing system B | U1-Forced - Immediate | 300-Gas Turbine/Jet Engine (Simple Cycle Operation)
5240 | Fire detection and extinguishing system B | Gas Turbine | Miscellaneous (Gas Turbine) | U1 | Forced - Immediate | 2020 | Gas | GG | 300 | Gas Turbine/Jet Engine (Simple Cycle Operation) | MRO | Off-Peak | 132.5336 | 134.78 | 1 | 1 | 5240-Fire detection and extinguishing system B | U1-Forced - Immediate | 300-Gas Turbine/Jet Engine (Simple Cycle Operation)
5240 | Fire detection and extinguishing system B | Gas Turbine | Miscellaneous (Gas Turbine) | U1 | Forced - Immediate | 2020 | Gas | GG | 300 | Gas Turbine/Jet Engine (Simple Cycle Operation) | WECC | Off-Peak | 140.6 | 74 | 1 | 1 | 5240-Fire detection and extinguishing system B | U1-Forced - Immediate | 300-Gas Turbine/Jet Engine (Simple Cycle Operation)
5240 | Fire detection and extinguishing system B | Gas Turbine | Miscellaneous (Gas Turbine) | U1 | Forced - Immediate | 2020 | Gas | GG | 300 | Gas Turbine/Jet Engine (Simple Cycle Operation) | MRO | Off-Peak | 2486.25 | 195 | 1 | 1 | 5240-Fire detection and extinguishing system B | U1-Forced - Immediate | 300-Gas Turbine/Jet Engine (Simple Cycle Operation)
5240 | Fire detection and extinguishing system B | Gas Turbine | Miscellaneous (Gas Turbine) | U1 | Forced - Immediate | 2020 | Gas | GG | 300 | Gas Turbine/Jet Engine (Simple Cycle Operation) | SERC | Off-Peak | 5426.3999 | 153 | 1 | 1 | 5240-Fire detection and extinguishing system B | U1-Forced - Immediate | 300-Gas Turbine/Jet Engine (Simple Cycle Operation)
5240 | Fire detection and extinguishing system B | Gas Turbine | Miscellaneous (Gas Turbine) | U1 | Forced - Immediate | 2020 | Gas | GG | 300 | Gas Turbine/Jet Engine (Simple Cycle Operation) | TRE | Summer | 36 | 48 | 1 | 1 | 5240-Fire detection and extinguishing system B | U1-Forced - Immediate | 300-Gas Turbine/Jet Engine (Simple Cycle Operation)
5240 | Fire detection and extinguishing system B | Gas Turbine | Miscellaneous (Gas Turbine) | U1 | Forced - Immediate | 2020 | Gas | GG | 300 | Gas Turbine/Jet Engine (Simple Cycle Operation) | RFC | Summer | 140.7 | 42 | 1 | 1 | 5240-Fire detection and extinguishing system B | U1-Forced - Immediate | 300-Gas Turbine/Jet Engine (Simple Cycle Operation)
5240 | Fire detection and extinguishing system B | Gas Turbine | Miscellaneous (Gas Turbine) | U1 | Forced - Immediate | 2020 | Oil | DI | 300 | Gas Turbine/Jet Engine (Simple Cycle Operation) | WECC | Summer | 50 | 50 | 2 | 2 | 5240-Fire detection and extinguishing system B | U1-Forced - Immediate | 300-Gas Turbine/Jet Engine (Simple Cycle Operation)
5240 | Fire detection and extinguishing system B | Gas Turbine | Miscellaneous (Gas Turbine) | SF | Startup Failure | 2020 | Gas | GG | 300 | Gas Turbine/Jet Engine (Simple Cycle Operation) | WECC | Summer | 14.6666 | 40 | 1 | 1 | 5240-Fire detection and extinguishing system B | SF-Startup Failure | 300-Gas Turbine/Jet Engine (Simple Cycle Operation)
5240 | Fire detection and extinguishing system B | Gas Turbine | Miscellaneous (Gas Turbine) | U1 | Forced - Immediate | 2020 | Gas | GG | 300 | Gas Turbine/Jet Engine (Simple Cycle Operation) | RFC | Off-Peak | 77.5 | 50 | 1 | 1 | 5240-Fire detection and extinguishing system B | U1-Forced - Immediate | 300-Gas Turbine/Jet Engine (Simple Cycle Operation)
5240 | Fire detection and extinguishing system B | Gas Turbine | Miscellaneous (Gas Turbine) | U1 | Forced - Immediate | 2020 | Gas | GG | 300 | Gas Turbine/Jet Engine (Simple Cycle Operation) | RFC | Summer | 95.2 | 42 | 1 | 1 | 5240-Fire detection and extinguishing system B | U1-Forced - Immediate | 300-Gas Turbine/Jet Engine (Simple Cycle Operation)
5240 | Fire detection and extinguishing system B | Gas Turbine | Miscellaneous (Gas Turbine) | U1 | Forced - Immediate | 2020 | Gas | GG | 300 | Gas Turbine/Jet Engine (Simple Cycle Operation) | RFC | Summer | 719.5833 | 55 | 1 | 1 | 5240-Fire detection and extinguishing system B | U1-Forced - Immediate | 300-Gas Turbine/Jet Engine (Simple Cycle Operation)
5240 | Fire detection and extinguishing system B | Gas Turbine | Miscellaneous (Gas Turbine) | U1 | Forced - Immediate | 2020 | Gas | GG | 300 | Gas Turbine/Jet Engine (Simple Cycle Operation) | SERC | Summer | 969.1732 | 165.2 | 1 | 1 | 5240-Fire detection and extinguishing system B | U1-Forced - Immediate | 300-Gas Turbine/Jet Engine (Simple Cycle Operation)
5240 | Fire detection and extinguishing system B | Gas Turbine | Miscellaneous (Gas Turbine) | U1 | Forced - Immediate | 2020 | Gas | GG | 300 | Gas Turbine/Jet Engine (Simple Cycle Operation) | NPCC | Winter | 30.2166 | 49 | 1 | 1 | 5240-Fire detection and extinguishing system B | U1-Forced - Immediate | 300-Gas Turbine/Jet Engine (Simple Cycle Operation)
5240 | Fire detection and extinguishing system B | Gas Turbine | Miscellaneous (Gas Turbine) | U1 | Forced - Immediate | 2020 | Gas | GG | 300 | Gas Turbine/Jet Engine (Simple Cycle Operation) | RFC | Winter | 2287.9583 | 107.5 | 1 | 1 | 5240-Fire detection and extinguishing system B | U1-Forced - Immediate | 300-Gas Turbine/Jet Engine (Simple Cycle Operation)
5240 | Fire detection and extinguishing system B | Gas Turbine | Miscellaneous (Gas Turbine) | U1 | Forced - Immediate | 2020 | Oil | DI | 300 | Gas Turbine/Jet Engine (Simple Cycle Operation) | NPCC | Winter | 17.28 | 21.6 | 1 | 1 | 5240-Fire detection and extinguishing system B | U1-Forced - Immediate | 300-Gas Turbine/Jet Engine (Simple Cycle Operation)
5240 | Fire detection and extinguishing system B | Gas Turbine | Miscellaneous (Gas Turbine) | U1 | Forced - Immediate | 2020 | Gas | GG | 300 | Gas Turbine/Jet Engine (Simple Cycle Operation) | RFC | Off-Peak | 107.8 | 42 | 1 | 1 | 5240-Fire detection and extinguishing system B | U1-Forced - Immediate | 300-Gas Turbine/Jet Engine (Simple Cycle Operation)
5240 | Fire detection and extinguishing system B | Gas Turbine | Miscellaneous (Gas Turbine) | U1 | Forced - Immediate | 2020 | Gas | GG | 300 | Gas Turbine/Jet Engine (Simple Cycle Operation) | RFC | Off-Peak | 186.9 | 42 | 1 | 1 | 5240-Fire detection and extinguishing system B | U1-Forced - Immediate | 300-Gas Turbine/Jet Engine (Simple Cycle Operation)
5240 | Fire detection and extinguishing system B | Gas Turbine | Miscellaneous (Gas Turbine) | U1 | Forced - Immediate | 2020 | Gas | GG | 300 | Gas Turbine/Jet Engine (Simple Cycle Operation) | SERC | Summer | 12.1833 | 43 | 1 | 1 | 5240-Fire detection and extinguishing system B | U1-Forced - Immediate | 300-Gas Turbine/Jet Engine (Simple Cycle Operation)
5240 | Fire detection and extinguishing system B | Gas Turbine | Miscellaneous (Gas Turbine) | U1 | Forced - Immediate | 2020 | Gas | GG | 300 | Gas Turbine/Jet Engine (Simple Cycle Operation) | RFC | Summer | 20.3 | 42 | 1 | 1 | 5240-Fire detection and extinguishing system B | U1-Forced - Immediate | 300-Gas Turbine/Jet Engine (Simple Cycle Operation)
5240 | Fire detection and extinguishing system B | Gas Turbine | Miscellaneous (Gas Turbine) | U1 | Forced - Immediate | 2020 | Gas | GG | 300 | Gas Turbine/Jet Engine (Simple Cycle Operation) | SERC | Summer | 68 | 170 | 1 | 1 | 5240-Fire detection and extinguishing system B | U1-Forced - Immediate | 300-Gas Turbine/Jet Engine (Simple Cycle Operation)
5240 | Fire detection and extinguishing system B | Gas Turbine | Miscellaneous (Gas Turbine) | U1 | Forced - Immediate | 2020 | Oil | JP | 300 | Gas Turbine/Jet Engine (Simple Cycle Operation) | SERC | Summer | 4271.8666 | 46 | 1 | 1 | 5240-Fire detection and extinguishing system B | U1-Forced - Immediate | 300-Gas Turbine/Jet Engine (Simple Cycle Operation)
5240 | Fire detection and extinguishing system B | Gas Turbine | Miscellaneous (Gas Turbine) | U1 | Forced - Immediate | 2020 | Gas | GG | 300 | Gas Turbine/Jet Engine (Simple Cycle Operation) | RFC | Off-Peak | 18.9 | 42 | 1 | 1 | 5240-Fire detection and extinguishing system B | U1-Forced - Immediate | 300-Gas Turbine/Jet Engine (Simple Cycle Operation)
5240 | Fire detection and extinguishing system B | Gas Turbine | Miscellaneous (Gas Turbine) | U1 | Forced - Immediate | 2020 | Gas | GG | 300 | Gas Turbine/Jet Engine (Simple Cycle Operation) | WECC | Off-Peak | 132.275 | 48.1 | 1 | 1 | 5240-Fire detection and extinguishing system B | U1-Forced - Immediate | 300-Gas Turbine/Jet Engine (Simple Cycle Operation)
5240 | Fire detection and extinguishing system B | Gas Turbine | Miscellaneous (Gas Turbine) | U1 | Forced - Immediate | 2020 | Gas | GG | 300 | Gas Turbine/Jet Engine (Simple Cycle Operation) | WECC | Off-Peak | 333 | 74 | 1 | 1 | 5240-Fire detection and extinguishing system B | U1-Forced - Immediate | 300-Gas Turbine/Jet Engine (Simple Cycle Operation)
5240 | Fire detection and extinguishing system B | Gas Turbine | Miscellaneous (Gas Turbine) | U1 | Forced - Immediate | 2020 | Gas | GG | 300 | Gas Turbine/Jet Engine (Simple Cycle Operation) | SERC | Off-Peak | 360.8 | 164 | 1 | 1 | 5240-Fire detection and extinguishing system B | U1-Forced - Immediate | 300-Gas Turbine/Jet Engine (Simple Cycle Operation)
5240 | Fire detection and extinguishing system B | Gas Turbine | Miscellaneous (Gas Turbine) | U1 | Forced - Immediate | 2020 | Gas | GG | 300 | Gas Turbine/Jet Engine (Simple Cycle Operation) | SERC | Off-Peak | 10143.1499 | 171 | 1 | 1 | 5240-Fire detection and extinguishing system B | U1-Forced - Immediate | 300-Gas Turbine/Jet Engine (Simple Cycle Operation)
5240 | Fire detection and extinguishing system B | Gas Turbine | Miscellaneous (Gas Turbine) | U1 | Forced - Immediate | 2020 | Gas | GG | 300 | Gas Turbine/Jet Engine (Simple Cycle Operation) | RFC | Summer | 82.6 | 42 | 1 | 1 | 5240-Fire detection and extinguishing system B | U1-Forced - Immediate | 300-Gas Turbine/Jet Engine (Simple Cycle Operation)
5240 | Fire detection and extinguishing system B | Gas Turbine | Miscellaneous (Gas Turbine) | U1 | Forced - Immediate | 2020 | Gas | GG | 300 | Gas Turbine/Jet Engine (Simple Cycle Operation) | RFC | Summer | 126 | 42 | 1 | 1 | 5240-Fire detection and extinguishing system B | U1-Forced - Immediate | 300-Gas Turbine/Jet Engine (Simple Cycle Operation)
5240 | Fire detection and extinguishing system B | Gas Turbine | Miscellaneous (Gas Turbine) | U1 | Forced - Immediate | 2020 | Gas | GG | 300 | Gas Turbine/Jet Engine (Simple Cycle Operation) | RFC | Summer | 249.2 | 42 | 1 | 1 | 5240-Fire detection and extinguishing system B | U1-Forced - Immediate | 300-Gas Turbine/Jet Engine (Simple Cycle Operation)
5240 | Fire detection and extinguishing system B | Gas Turbine | Miscellaneous (Gas Turbine) | U1 | Forced - Immediate | 2020 | Gas | GG | 300 | Gas Turbine/Jet Engine (Simple Cycle Operation) | MRO | Winter | 667.1712 | 137.09 | 1 | 1 | 5240-Fire detection and extinguishing system B | U1-Forced - Immediate | 300-Gas Turbine/Jet Engine (Simple Cycle Operation)
5240 | Fire detection and extinguishing system B | Gas Turbine | Miscellaneous (Gas Turbine) | U1 | Forced - Immediate | 2020 | Gas | GG | 300 | Gas Turbine/Jet Engine (Simple Cycle Operation) | RFC | Winter | 760.2 | 42 | 1 | 1 | 5240-Fire detection and extinguishing system B | U1-Forced - Immediate | 300-Gas Turbine/Jet Engine (Simple Cycle Operation)
5240 | Fire detection and extinguishing system B | Gas Turbine | Miscellaneous (Gas Turbine) | D1 | Forced - Immediate | 2020 | Gas | GG | 300 | Gas Turbine/Jet Engine (Simple Cycle Operation) | WECC | Summer | 70.3333 | 105.5 | 1 | 1 | 5240-Fire detection and extinguishing system B | D1-Forced - Immediate | 300-Gas Turbine/Jet Engine (Simple Cycle Operation)
5240 | Fire detection and extinguishing system B | Gas Turbine | Miscellaneous (Gas Turbine) | SF | Startup Failure | 2020 | Gas | GG | 300 | Gas Turbine/Jet Engine (Simple Cycle Operation) | RFC | Summer | 92 | 184 | 1 | 1 | 5240-Fire detection and extinguishing system B | SF-Startup Failure | 300-Gas Turbine/Jet Engine (Simple Cycle Operation)
5240 | Fire detection and extinguishing system B | Gas Turbine | Miscellaneous (Gas Turbine) | U1 | Forced - Immediate | 2020 | Gas | GG | 300 | Gas Turbine/Jet Engine (Simple Cycle Operation) | RFC | Off-Peak | 240.1 | 42 | 1 | 1 | 5240-Fire detection and extinguishing system B | U1-Forced - Immediate | 300-Gas Turbine/Jet Engine (Simple Cycle Operation)
5240 | Fire detection and extinguishing system B | Gas Turbine | Miscellaneous (Gas Turbine) | U1 | Forced - Immediate | 2020 | Gas | GG | 300 | Gas Turbine/Jet Engine (Simple Cycle Operation) | MRO | Off-Peak | 423.75 | 45 | 1 | 1 | 5240-Fire detection and extinguishing system B | U1-Forced - Immediate | 300-Gas Turbine/Jet Engine (Simple Cycle Operation)
5240 | Fire detection and extinguishing system B | Gas Turbine | Miscellaneous (Gas Turbine) | U1 | Forced - Immediate | 2020 | Gas | GG | 300 | Gas Turbine/Jet Engine (Simple Cycle Operation) | SERC | Off-Peak | 4060.75 | 185 | 1 | 1 | 5240-Fire detection and extinguishing system B | U1-Forced - Immediate | 300-Gas Turbine/Jet Engine (Simple Cycle Operation)
5240 | Fire detection and extinguishing system B | Gas Turbine | Miscellaneous (Gas Turbine) | U1 | Forced - Immediate | 2020 | Gas | GG | 300 | Gas Turbine/Jet Engine (Simple Cycle Operation) | MRO | Off-Peak | 5088.3333 | 35.5 | 2 | 2 | 5240-Fire detection and extinguishing system B | U1-Forced - Immediate | 300-Gas Turbine/Jet Engine (Simple Cycle Operation)
5240 | Fire detection and extinguishing system B | Gas Turbine | Miscellaneous (Gas Turbine) | U1 | Forced - Immediate | 2020 | Oil | DI | 300 | Gas Turbine/Jet Engine (Simple Cycle Operation) | NPCC | Summer | 2163.5667 | 47 | 1 | 1 | 5240-Fire detection and extinguishing system B | U1-Forced - Immediate | 300-Gas Turbine/Jet Engine (Simple Cycle Operation)
5240 | Fire detection and extinguishing system B | Gas Turbine | Miscellaneous (Gas Turbine) | D1 | Forced - Immediate | 2020 | Gas | GG | 300 | Gas Turbine/Jet Engine (Simple Cycle Operation) | RFC | Summer | 26.85 | 1 | 1 | 1 | 5240-Fire detection and extinguishing system B | D1-Forced - Immediate | 300-Gas Turbine/Jet Engine (Simple Cycle Operation)
5240 | Fire detection and extinguishing system B | Gas Turbine | Miscellaneous (Gas Turbine) | SF | Startup Failure | 2020 | Oil | DI | 300 | Gas Turbine/Jet Engine (Simple Cycle Operation) | NPCC | Summer | 6876.1 | 47 | 1 | 1 | 5240-Fire detection and extinguishing system B | SF-Startup Failure | 300-Gas Turbine/Jet Engine (Simple Cycle Operation)
5240 | Fire detection and extinguishing system B | Gas Turbine | Miscellaneous (Gas Turbine) | U1 | Forced - Immediate | 2020 | Gas | GG | 300 | Gas Turbine/Jet Engine (Simple Cycle Operation) | RFC | Off-Peak | 7.7 | 42 | 1 | 1 | 5240-Fire detection and extinguishing system B | U1-Forced - Immediate | 300-Gas Turbine/Jet Engine (Simple Cycle Operation)
5240 | Fire detection and extinguishing system B | Gas Turbine | Miscellaneous (Gas Turbine) | U1 | Forced - Immediate | 2020 | Gas | GG | 300 | Gas Turbine/Jet Engine (Simple Cycle Operation) | NPCC | Off-Peak | 167.165 | 49.9 | 1 | 1 | 5240-Fire detection and extinguishing system B | U1-Forced - Immediate | 300-Gas Turbine/Jet Engine (Simple Cycle Operation)
5240 | Fire detection and extinguishing system B | Gas Turbine | Miscellaneous (Gas Turbine) | U1 | Forced - Immediate | 2020 | Gas | GG | 300 | Gas Turbine/Jet Engine (Simple Cycle Operation) | MRO | Off-Peak | 181.9999 | 195 | 1 | 1 | 5240-Fire detection and extinguishing system B | U1-Forced - Immediate | 300-Gas Turbine/Jet Engine (Simple Cycle Operation)
5240 | Fire detection and extinguishing system B | Gas Turbine | Miscellaneous (Gas Turbine) | U1 | Forced - Immediate | 2020 | Gas | GG | 300 | Gas Turbine/Jet Engine (Simple Cycle Operation) | TRE | Off-Peak | 186.6666 | 40 | 1 | 1 | 5240-Fire detection and extinguishing system B | U1-Forced - Immediate | 300-Gas Turbine/Jet Engine (Simple Cycle Operation)
5240 | Fire detection and extinguishing system B | Gas Turbine | Miscellaneous (Gas Turbine) | U1 | Forced - Immediate | 2020 | Gas | GG | 300 | Gas Turbine/Jet Engine (Simple Cycle Operation) | RFC | Off-Peak | 421.4 | 42 | 1 | 1 | 5240-Fire detection and extinguishing system B | U1-Forced - Immediate | 300-Gas Turbine/Jet Engine (Simple Cycle Operation)
5240 | Fire detection and extinguishing system B | Gas Turbine | Miscellaneous (Gas Turbine) | U1 | Forced - Immediate | 2020 | Gas | GG | 300 | Gas Turbine/Jet Engine (Simple Cycle Operation) | WECC | Off-Peak | 679.5666 | 74 | 1 | 1 | 5240-Fire detection and extinguishing system B | U1-Forced - Immediate | 300-Gas Turbine/Jet Engine (Simple Cycle Operation)
5240 | Fire detection and extinguishing system B | Gas Turbine | Miscellaneous (Gas Turbine) | U1 | Forced - Immediate | 2020 | Gas | GG | 300 | Gas Turbine/Jet Engine (Simple Cycle Operation) | WECC | Off-Peak | 2754.4666 | 79 | 1 | 1 | 5240-Fire detection and extinguishing system B | U1-Forced - Immediate | 300-Gas Turbine/Jet Engine (Simple Cycle Operation)
5240 | Fire detection and extinguishing system B | Gas Turbine | Miscellaneous (Gas Turbine) | U1 | Forced - Immediate | 2020 | Gas | GG | 300 | Gas Turbine/Jet Engine (Simple Cycle Operation) | RFC | Summer | 56.7 | 42 | 1 | 1 | 5240-Fire detection and extinguishing system B | U1-Forced - Immediate | 300-Gas Turbine/Jet Engine (Simple Cycle Operation)
5240 | Fire detection and extinguishing system B | Gas Turbine | Miscellaneous (Gas Turbine) | U1 | Forced - Immediate | 2020 | Gas | GG | 300 | Gas Turbine/Jet Engine (Simple Cycle Operation) | WECC | Summer | 382.6666 | 70 | 1 | 1 | 5240-Fire detection and extinguishing system B | U1-Forced - Immediate | 300-Gas Turbine/Jet Engine (Simple Cycle Operation)
5240 | Fire detection and extinguishing system B | Gas Turbine | Miscellaneous (Gas Turbine) | U1 | Forced - Immediate | 2020 | Gas | GG | 300 | Gas Turbine/Jet Engine (Simple Cycle Operation) | SERC | Summer | 697 | 164 | 1 | 1 | 5240-Fire detection and extinguishing system B | U1-Forced - Immediate | 300-Gas Turbine/Jet Engine (Simple Cycle Operation)
5240 | Fire detection and extinguishing system B | Gas Turbine | Miscellaneous (Gas Turbine) | U1 | Forced - Immediate | 2020 | Gas | GG | 300 | Gas Turbine/Jet Engine (Simple Cycle Operation) | SERC | Summer | 3574.9999 | 150 | 1 | 1 | 5240-Fire detection and extinguishing system B | U1-Forced - Immediate | 300-Gas Turbine/Jet Engine (Simple Cycle Operation)
5240 | Fire detection and extinguishing system B | Gas Turbine | Miscellaneous (Gas Turbine) | U1 | Forced - Immediate | 2020 | Gas | GG | 300 | Gas Turbine/Jet Engine (Simple Cycle Operation) | WECC | Winter | 62237.5 | 50 | 1 | 1 | 5240-Fire detection and extinguishing system B | U1-Forced - Immediate | 300-Gas Turbine/Jet Engine (Simple Cycle Operation)
5240 | Fire detection and extinguishing system B | Gas Turbine | Miscellaneous (Gas Turbine) | SF | Startup Failure | 2020 | Gas | GG | 300 | Gas Turbine/Jet Engine (Simple Cycle Operation) | TRE | Summer | 178.5999 | 114 | 1 | 1 | 5240-Fire detection and extinguishing system B | SF-Startup Failure | 300-Gas Turbine/Jet Engine (Simple Cycle Operation)
5240 | Fire detection and extinguishing system B | Gas Turbine | Miscellaneous (Gas Turbine) | SF | Startup Failure | 2020 | Gas | GG | 300 | Gas Turbine/Jet Engine (Simple Cycle Operation) | SERC | Winter | 7 | 21 | 1 | 1 | 5240-Fire detection and extinguishing system B | SF-Startup Failure | 300-Gas Turbine/Jet Engine (Simple Cycle Operation)
5240 | Fire detection and extinguishing system B | Gas Turbine | Miscellaneous (Gas Turbine) | U1 | Forced - Immediate | 2020 | Gas | GG | 300 | Gas Turbine/Jet Engine (Simple Cycle Operation) | RFC | Off-Peak | 21.7 | 42 | 1 | 1 | 5240-Fire detection and extinguishing system B | U1-Forced - Immediate | 300-Gas Turbine/Jet Engine (Simple Cycle Operation)
5240 | Fire detection and extinguishing system B | Gas Turbine | Miscellaneous (Gas Turbine) | U1 | Forced - Immediate | 2020 | Gas | GG | 300 | Gas Turbine/Jet Engine (Simple Cycle Operation) | RFC | Off-Peak | 99.4 | 42 | 1 | 1 | 5240-Fire detection and extinguishing system B | U1-Forced - Immediate | 300-Gas Turbine/Jet Engine (Simple Cycle Operation)
5240 | Fire detection and extinguishing system B | Gas Turbine | Miscellaneous (Gas Turbine) | U1 | Forced - Immediate | 2020 | Gas | GG | 300 | Gas Turbine/Jet Engine (Simple Cycle Operation) | MRO | Off-Peak | 139.7499 | 195 | 1 | 1 | 5240-Fire detection and extinguishing system B | U1-Forced - Immediate | 300-Gas Turbine/Jet Engine (Simple Cycle Operation)
5240 | Fire detection and extinguishing system B | Gas Turbine | Miscellaneous (Gas Turbine) | U1 | Forced - Immediate | 2020 | Gas | GG | 300 | Gas Turbine/Jet Engine (Simple Cycle Operation) | RFC | Off-Peak | 178.5 | 42 | 1 | 1 | 5240-Fire detection and extinguishing system B | U1-Forced - Immediate | 300-Gas Turbine/Jet Engine (Simple Cycle Operation)
5240 | Fire detection and extinguishing system B | Gas Turbine | Miscellaneous (Gas Turbine) | U1 | Forced - Immediate | 2020 | Gas | GG | 300 | Gas Turbine/Jet Engine (Simple Cycle Operation) | MRO | Off-Peak | 248 | 49.6 | 1 | 1 | 5240-Fire detection and extinguishing system B | U1-Forced - Immediate | 300-Gas Turbine/Jet Engine (Simple Cycle Operation)
5240 | Fire detection and extinguishing system B | Gas Turbine | Miscellaneous (Gas Turbine) | U1 | Forced - Immediate | 2020 | Gas | GG | 300 | Gas Turbine/Jet Engine (Simple Cycle Operation) | SERC | Off-Peak | 3534.5083 | 49.25 | 1 | 1 | 5240-Fire detection and extinguishing system B | U1-Forced - Immediate | 300-Gas Turbine/Jet Engine (Simple Cycle Operation)
5240 | Fire detection and extinguishing system B | Gas Turbine | Miscellaneous (Gas Turbine) | U1 | Forced - Immediate | 2020 | Gas | GG | 300 | Gas Turbine/Jet Engine (Simple Cycle Operation) | WECC | Off-Peak | 10881.7 | 74 | 1 | 1 | 5240-Fire detection and extinguishing system B | U1-Forced - Immediate | 300-Gas Turbine/Jet Engine (Simple Cycle Operation)
5240 | Fire detection and extinguishing system B | Gas Turbine | Miscellaneous (Gas Turbine) | U1 | Forced - Immediate | 2020 | Gas | GG | 300 | Gas Turbine/Jet Engine (Simple Cycle Operation) | RFC | Summer | 61.6 | 42 | 1 | 1 | 5240-Fire detection and extinguishing system B | U1-Forced - Immediate | 300-Gas Turbine/Jet Engine (Simple Cycle Operation)
5240 | Fire detection and extinguishing system B | Gas Turbine | Miscellaneous (Gas Turbine) | U1 | Forced - Immediate | 2020 | Gas | GG | 300 | Gas Turbine/Jet Engine (Simple Cycle Operation) | RFC | Summer | 160.3 | 42 | 1 | 1 | 5240-Fire detection and extinguishing system B | U1-Forced - Immediate | 300-Gas Turbine/Jet Engine (Simple Cycle Operation)
5240 | Fire detection and extinguishing system B | Gas Turbine | Miscellaneous (Gas Turbine) | U1 | Forced - Immediate | 2020 | Gas | GG | 300 | Gas Turbine/Jet Engine (Simple Cycle Operation) | RFC | Summer | 238.7 | 42 | 1 | 1 | 5240-Fire detection and extinguishing system B | U1-Forced - Immediate | 300-Gas Turbine/Jet Engine (Simple Cycle Operation)
5240 | Fire detection and extinguishing system B | Gas Turbine | Miscellaneous (Gas Turbine) | U1 | Forced - Immediate | 2020 | Gas | GG | 300 | Gas Turbine/Jet Engine (Simple Cycle Operation) | WECC | Summer | 2044 | 146 | 1 | 1 | 5240-Fire detection and extinguishing system B | U1-Forced - Immediate | 300-Gas Turbine/Jet Engine (Simple Cycle Operation)
5240 | Fire detection and extinguishing system B | Gas Turbine | Miscellaneous (Gas Turbine) | U1 | Forced - Immediate | 2020 | Gas | GG | 300 | Gas Turbine/Jet Engine (Simple Cycle Operation) | WECC | Off-Peak | 62.7166 | 71 | 1 | 1 | 5240-Fire detection and extinguishing system B | U1-Forced - Immediate | 300-Gas Turbine/Jet Engine (Simple Cycle Operation)
5240 | Fire detection and extinguishing system B | Gas Turbine | Miscellaneous (Gas Turbine) | U1 | Forced - Immediate | 2020 | Gas | GG | 300 | Gas Turbine/Jet Engine (Simple Cycle Operation) | SERC | Off-Peak | 211.75 | 77 | 1 | 1 | 5240-Fire detection and extinguishing system B | U1-Forced - Immediate | 300-Gas Turbine/Jet Engine (Simple Cycle Operation)
5240 | Fire detection and extinguishing system B | Gas Turbine | Miscellaneous (Gas Turbine) | U1 | Forced - Immediate | 2020 | Gas | GG | 300 | Gas Turbine/Jet Engine (Simple Cycle Operation) | SERC | Off-Peak | 249.4166 | 73 | 1 | 1 | 5240-Fire detection and extinguishing system B | U1-Forced - Immediate | 300-Gas Turbine/Jet Engine (Simple Cycle Operation)
5240 | Fire detection and extinguishing system B | Gas Turbine | Miscellaneous (Gas Turbine) | U1 | Forced - Immediate | 2020 | Gas | GG | 300 | Gas Turbine/Jet Engine (Simple Cycle Operation) | MRO | Off-Peak | 532.9999 | 195 | 1 | 1 | 5240-Fire detection and extinguishing system B | U1-Forced - Immediate | 300-Gas Turbine/Jet Engine (Simple Cycle Operation)
5240 | Fire detection and extinguishing system B | Gas Turbine | Miscellaneous (Gas Turbine) | U1 | Forced - Immediate | 2020 | Gas | GG | 300 | Gas Turbine/Jet Engine (Simple Cycle Operation) | RFC | Off-Peak | 1072.21 | 119.8 | 1 | 1 | 5240-Fire detection and extinguishing system B | U1-Forced - Immediate | 300-Gas Turbine/Jet Engine (Simple Cycle Operation)
5240 | Fire detection and extinguishing system B | Gas Turbine | Miscellaneous (Gas Turbine) | U1 | Forced - Immediate | 2020 | Gas | GG | 300 | Gas Turbine/Jet Engine (Simple Cycle Operation) | SERC | Summer | 65.075 | 130.15 | 1 | 1 | 5240-Fire detection and extinguishing system B | U1-Forced - Immediate | 300-Gas Turbine/Jet Engine (Simple Cycle Operation)
5240 | Fire detection and extinguishing system B | Gas Turbine | Miscellaneous (Gas Turbine) | U1 | Forced - Immediate | 2020 | Gas | GG | 300 | Gas Turbine/Jet Engine (Simple Cycle Operation) | SERC | Winter | 1421.6 | 48 | 1 | 1 | 5240-Fire detection and extinguishing system B | U1-Forced - Immediate | 300-Gas Turbine/Jet Engine (Simple Cycle Operation)
5240 | Fire detection and extinguishing system B | Gas Turbine | Miscellaneous (Gas Turbine) | U1 | Forced - Immediate | 2020 | Oil | DI | 300 | Gas Turbine/Jet Engine (Simple Cycle Operation) | NPCC | Summer | 1.855 | 15.9 | 1 | 1 | 5240-Fire detection and extinguishing system B | U1-Forced - Immediate | 300-Gas Turbine/Jet Engine (Simple Cycle Operation)
5240 | Fire detection and extinguishing system B | Gas Turbine | Miscellaneous (Gas Turbine) | U1 | Forced - Immediate | 2020 | Oil | DI | 300 | Gas Turbine/Jet Engine (Simple Cycle Operation) | RFC | Summer | 526.8333 | 109 | 2 | 2 | 5240-Fire detection and extinguishing system B | U1-Forced - Immediate | 300-Gas Turbine/Jet Engine (Simple Cycle Operation)
5240 | Fire detection and extinguishing system B | Gas Turbine | Miscellaneous (Gas Turbine) | D1 | Forced - Immediate | 2020 | Gas | GG | 800 | Miscellaneous | WECC | Winter | 292.95 | 279 | 1 | 1 | 5240-Fire detection and extinguishing system B | D1-Forced - Immediate | 800-Miscellaneous
5240 | Fire detection and extinguishing system B | Gas Turbine | Miscellaneous (Gas Turbine) | D1 | Forced - Immediate | 2020 | Gas | GG | 800 | Miscellaneous | RFC | Winter | 5529.3333 | 220 | 1 | 1 | 5240-Fire detection and extinguishing system B | D1-Forced - Immediate | 800-Miscellaneous
5240 | Fire detection and extinguishing system B | Gas Turbine | Miscellaneous (Gas Turbine) | D1 | Forced - Immediate | 2020 | Gas | GG | 850 | Combined Cycle Block | SERC | Summer | 941.7 | 258 | 1 | 1 | 5240-Fire detection and extinguishing system B | D1-Forced - Immediate | 850-Combined Cycle Block
5240 | Fire detection and extinguishing system B | Gas Turbine | Miscellaneous (Gas Turbine) | U1 | Forced - Immediate | 2020 | Gas | GG | 850 | Combined Cycle Block | RFC | Off-Peak | 733.15 | 236.5 | 1 | 1 | 5240-Fire detection and extinguishing system B | U1-Forced - Immediate | 850-Combined Cycle Block
5240 | Fire detection and extinguishing system B | Gas Turbine | Miscellaneous (Gas Turbine) | U1 | Forced - Immediate | 2020 | Gas | GG | 850 | Combined Cycle Block | RFC | Winter | 405.9915 | 236.5 | 1 | 1 | 5240-Fire detection and extinguishing system B | U1-Forced - Immediate | 850-Combined Cycle Block
5240 | Fire detection and extinguishing system B | Gas Turbine | Miscellaneous (Gas Turbine) | D1 | Forced - Immediate | 2020 | Gas | GG | 850 | Combined Cycle Block | SERC | Summer | 103.675 | 71.5 | 1 | 1 | 5240-Fire detection and extinguishing system B | D1-Forced - Immediate | 850-Combined Cycle Block
5240 | Fire detection and extinguishing system B | Gas Turbine | Miscellaneous (Gas Turbine) | U1 | Forced - Immediate | 2020 | Gas | GG | 850 | Combined Cycle Block | WECC | Off-Peak | 11884.2533 | 101.2 | 1 | 1 | 5240-Fire detection and extinguishing system B | U1-Forced - Immediate | 850-Combined Cycle Block
5240 | Fire detection and extinguishing system B | Gas Turbine | Miscellaneous (Gas Turbine) | U1 | Forced - Immediate | 2020 | Gas | GG | 850 | Combined Cycle Block | RFC | Off-Peak | 335.0415 | 236.5 | 1 | 1 | 5240-Fire detection and extinguishing system B | U1-Forced - Immediate | 850-Combined Cycle Block
5240 | Fire detection and extinguishing system B | Gas Turbine | Miscellaneous (Gas Turbine) | U1 | Forced - Immediate | 2020 | Gas | GG | 850 | Combined Cycle Block | NPCC | Summer | 547.46 | 273.73 | 1 | 1 | 5240-Fire detection and extinguishing system B | U1-Forced - Immediate | 850-Combined Cycle Block
5240 | Fire detection and extinguishing system B | Gas Turbine | Miscellaneous (Gas Turbine) | D1 | Forced - Immediate | 2020 | Gas | GG | 850 | Combined Cycle Block | SERC | Winter | 605.8395 | 576.99 | 1 | 1 | 5240-Fire detection and extinguishing system B | D1-Forced - Immediate | 850-Combined Cycle Block
5240 | Fire detection and extinguishing system B | Gas Turbine | Miscellaneous (Gas Turbine) | U1 | Forced - Immediate | 2020 | Gas | GG | 850 | Combined Cycle Block | NPCC | Summer | 229.6666 | 106 | 1 | 1 | 5240-Fire detection and extinguishing system B | U1-Forced - Immediate | 850-Combined Cycle Block
5240 | Fire detection and extinguishing system B | Gas Turbine | Miscellaneous (Gas Turbine) | D1 | Forced - Immediate | 2020 | Gas | GG | 850 | Combined Cycle Block | RFC | Summer | 185.9166 | 115 | 1 | 1 | 5240-Fire detection and extinguishing system B | D1-Forced - Immediate | 850-Combined Cycle Block
5240 | Fire detection and extinguishing system B | Gas Turbine | Miscellaneous (Gas Turbine) | D1 | Forced - Immediate | 2020 | Gas | GG | 850 | Combined Cycle Block | RFC | Summer | 492.5833 | 115 | 1 | 1 | 5240-Fire detection and extinguishing system B | D1-Forced - Immediate | 850-Combined Cycle Block
5240 | Fire detection and extinguishing system B | Gas Turbine | Miscellaneous (Gas Turbine) | D1 | Forced - Immediate | 2020 | Gas | GG | 850 | Combined Cycle Block | RFC | Off-Peak | 550.6665 | 295 | 1 | 1 | 5240-Fire detection and extinguishing system B | D1-Forced - Immediate | 850-Combined Cycle Block
5240 | Fire detection and extinguishing system B | Gas Turbine | Miscellaneous (Gas Turbine) | D1 | Forced - Immediate | 2020 | Gas | GG | 850 | Combined Cycle Block | SERC | Off-Peak | 4421.9999 | 360 | 1 | 1 | 5240-Fire detection and extinguishing system B | D1-Forced - Immediate | 850-Combined Cycle Block
5240 | Fire detection and extinguishing system B | Gas Turbine | Miscellaneous (Gas Turbine) | D1 | Forced - Immediate | 2020 | Gas | GG | 850 | Combined Cycle Block | RFC | Summer | 174.4166 | 115 | 1 | 1 | 5240-Fire detection and extinguishing system B | D1-Forced - Immediate | 850-Combined Cycle Block
5240 | Fire detection and extinguishing system B | Gas Turbine | Miscellaneous (Gas Turbine) | U1 | Forced - Immediate | 2020 | Gas | GG | 850 | Combined Cycle Block | SERC | Summer | 10660.2333 | 241 | 1 | 1 | 5240-Fire detection and extinguishing system B | U1-Forced - Immediate | 850-Combined Cycle Block
5240 | Fire detection and extinguishing system B | Gas Turbine | Miscellaneous (Gas Turbine) | D1 | Forced - Immediate | 2020 | Gas | GG | 850 | Combined Cycle Block | RFC | Off-Peak | 548.625 | 332.5 | 1 | 1 | 5240-Fire detection and extinguishing system B | D1-Forced - Immediate | 850-Combined Cycle Block
5240 | Fire detection and extinguishing system B | Gas Turbine | Miscellaneous (Gas Turbine) | U1 | Forced - Immediate | 2020 | Gas | GG | 850 | Combined Cycle Block | TRE | Summer | 150.15 | 231 | 1 | 1 | 5240-Fire detection and extinguishing system B | U1-Forced - Immediate | 850-Combined Cycle Block
5240 | Fire detection and extinguishing system B | Gas Turbine | Miscellaneous (Gas Turbine) | D1 | Forced - Immediate | 2020 | Gas | GG | 850 | Combined Cycle Block | RFC | Summer | 11.5 | 115 | 1 | 1 | 5240-Fire detection and extinguishing system B | D1-Forced - Immediate | 850-Combined Cycle Block
5240 | Fire detection and extinguishing system B | Gas Turbine | Miscellaneous (Gas Turbine) | D1 | Forced - Immediate | 2020 | Gas | GG | 850 | Combined Cycle Block | SERC | Winter | 8.1997 | 492 | 1 | 1 | 5240-Fire detection and extinguishing system B | D1-Forced - Immediate | 850-Combined Cycle Block
5240 | Fire detection and extinguishing system B | Gas Turbine | Miscellaneous (Gas Turbine) | U1 | Forced - Immediate | 2020 | Gas | GG | 850 | Combined Cycle Block | RFC | Off-Peak | 837.2496 | 591 | 1 | 1 | 5240-Fire detection and extinguishing system B | U1-Forced - Immediate | 850-Combined Cycle Block
5240 | Fire detection and extinguishing system B | Gas Turbine | Miscellaneous (Gas Turbine) | U1 | Forced - Immediate | 2020 | Waste Heat | WH | 850 | Combined Cycle Block | SERC | Summer | 15685.3331 | 320 | 1 | 1 | 5240-Fire detection and extinguishing system B | U1-Forced - Immediate | 850-Combined Cycle Block
5240 | Fire detection and extinguishing system B | Gas Turbine | Miscellaneous (Gas Turbine) | U1 | Forced - Immediate | 2020 | Gas | GG | 851 | CC GT units | SERC | Off-Peak | 528.2766 | 189.8 | 1 | 1 | 5240-Fire detection and extinguishing system B | U1-Forced - Immediate | 851-CC GT units
5240 | Fire detection and extinguishing system B | Gas Turbine | Miscellaneous (Gas Turbine) | U1 | Forced - Immediate | 2020 | Gas | GG | 851 | CC GT units | NPCC | Off-Peak | 2718.3 | 221 | 1 | 1 | 5240-Fire detection and extinguishing system B | U1-Forced - Immediate | 851-CC GT units
5240 | Fire detection and extinguishing system B | Gas Turbine | Miscellaneous (Gas Turbine) | U1 | Forced - Immediate | 2020 | Gas | GG | 851 | CC GT units | WECC | Summer | 76.5333 | 56 | 1 | 1 | 5240-Fire detection and extinguishing system B | U1-Forced - Immediate | 851-CC GT units
5240 | Fire detection and extinguishing system B | Gas Turbine | Miscellaneous (Gas Turbine) | U1 | Forced - Immediate | 2020 | Gas | GG | 851 | CC GT units | TRE | Summer | 610.3091 | 67.19 | 1 | 1 | 5240-Fire detection and extinguishing system B | U1-Forced - Immediate | 851-CC GT units
5240 | Fire detection and extinguishing system B | Gas Turbine | Miscellaneous (Gas Turbine) | U1 | Forced - Immediate | 2020 | Gas | GG | 851 | CC GT units | WECC | Winter | 966.7679 | 164.79 | 1 | 1 | 5240-Fire detection and extinguishing system B | U1-Forced - Immediate | 851-CC GT units
5240 | Fire detection and extinguishing system B | Gas Turbine | Miscellaneous (Gas Turbine) | U1 | Forced - Immediate | 2020 | Gas | GG | 851 | CC GT units | SERC | Winter | 1618.75 | 185 | 1 | 1 | 5240-Fire detection and extinguishing system B | U1-Forced - Immediate | 851-CC GT units
5240 | Fire detection and extinguishing system B | Gas Turbine | Miscellaneous (Gas Turbine) | U1 | Forced - Immediate | 2020 | Gas | GG | 851 | CC GT units | SERC | Winter | 6841.1499 | 183 | 1 | 1 | 5240-Fire detection and extinguishing system B | U1-Forced - Immediate | 851-CC GT units
5240 | Fire detection and extinguishing system B | Gas Turbine | Miscellaneous (Gas Turbine) | U1 | Forced - Immediate | 2020 | Gas | GG | 851 | CC GT units | SERC | Off-Peak | 32.4999 | 195 | 1 | 1 | 5240-Fire detection and extinguishing system B | U1-Forced - Immediate | 851-CC GT units
5240 | Fire detection and extinguishing system B | Gas Turbine | Miscellaneous (Gas Turbine) | U1 | Forced - Immediate | 2020 | Gas | GG | 851 | CC GT units | SERC | Off-Peak | 1015.105 | 209.3 | 1 | 1 | 5240-Fire detection and extinguishing system B | U1-Forced - Immediate | 851-CC GT units
5240 | Fire detection and extinguishing system B | Gas Turbine | Miscellaneous (Gas Turbine) | U1 | Forced - Immediate | 2020 | Gas | GG | 851 | CC GT units | NPCC | Off-Peak | 1913.3333 | 175 | 1 | 1 | 5240-Fire detection and extinguishing system B | U1-Forced - Immediate | 851-CC GT units
5240 | Fire detection and extinguishing system B | Gas Turbine | Miscellaneous (Gas Turbine) | U1 | Forced - Immediate | 2020 | Gas | GG | 851 | CC GT units | RFC | Summer | 32.175 | 49.5 | 1 | 1 | 5240-Fire detection and extinguishing system B | U1-Forced - Immediate | 851-CC GT units
5240 | Fire detection and extinguishing system B | Gas Turbine | Miscellaneous (Gas Turbine) | U1 | Forced - Immediate | 2020 | Gas | GG | 851 | CC GT units | WECC | Summer | 43.8666 | 56 | 1 | 1 | 5240-Fire detection and extinguishing system B | U1-Forced - Immediate | 851-CC GT units
5240 | Fire detection and extinguishing system B | Gas Turbine | Miscellaneous (Gas Turbine) | U1 | Forced - Immediate | 2020 | Gas | GG | 851 | CC GT units | WECC | Summer | 658 | 56 | 1 | 1 | 5240-Fire detection and extinguishing system B | U1-Forced - Immediate | 851-CC GT units
5240 | Fire detection and extinguishing system B | Gas Turbine | Miscellaneous (Gas Turbine) | U1 | Forced - Immediate | 2020 | Gas | GG | 851 | CC GT units | RFC | Summer | 1313.6 | 164.2 | 1 | 1 | 5240-Fire detection and extinguishing system B | U1-Forced - Immediate | 851-CC GT units
5240 | Fire detection and extinguishing system B | Gas Turbine | Miscellaneous (Gas Turbine) | U1 | Forced - Immediate | 2020 | Gas | GG | 851 | CC GT units | TRE | Summer | 6968.5 | 154 | 1 | 1 | 5240-Fire detection and extinguishing system B | U1-Forced - Immediate | 851-CC GT units
5240 | Fire detection and extinguishing system B | Gas Turbine | Miscellaneous (Gas Turbine) | U1 | Forced - Immediate | 2020 | Gas | GG | 851 | CC GT units | WECC | Winter | 340 | 170 | 1 | 1 | 5240-Fire detection and extinguishing system B | U1-Forced - Immediate | 851-CC GT units
5240 | Fire detection and extinguishing system B | Gas Turbine | Miscellaneous (Gas Turbine) | U1 | Forced - Immediate | 2020 | Gas | GG | 851 | CC GT units | WECC | Off-Peak | 4 | 60 | 1 | 1 | 5240-Fire detection and extinguishing system B | U1-Forced - Immediate | 851-CC GT units
5240 | Fire detection and extinguishing system B | Gas Turbine | Miscellaneous (Gas Turbine) | U1 | Forced - Immediate | 2020 | Gas | GG | 851 | CC GT units | MRO | Off-Peak | 3015 | 150 | 1 | 1 | 5240-Fire detection and extinguishing system B | U1-Forced - Immediate | 851-CC GT units
5240 | Fire detection and extinguishing system B | Gas Turbine | Miscellaneous (Gas Turbine) | U1 | Forced - Immediate | 2020 | Gas | GG | 851 | CC GT units | WECC | Summer | 18.6666 | 56 | 1 | 1 | 5240-Fire detection and extinguishing system B | U1-Forced - Immediate | 851-CC GT units
5240 | Fire detection and extinguishing system B | Gas Turbine | Miscellaneous (Gas Turbine) | U1 | Forced - Immediate | 2020 | Gas | GG | 851 | CC GT units | RFC | Summer | 560.8998 | 237 | 1 | 1 | 5240-Fire detection and extinguishing system B | U1-Forced - Immediate | 851-CC GT units
5240 | Fire detection and extinguishing system B | Gas Turbine | Miscellaneous (Gas Turbine) | U1 | Forced - Immediate | 2020 | Gas | GG | 851 | CC GT units | WECC | Summer | 5800.4666 | 167 | 1 | 1 | 5240-Fire detection and extinguishing system B | U1-Forced - Immediate | 851-CC GT units
5240 | Fire detection and extinguishing system B | Gas Turbine | Miscellaneous (Gas Turbine) | U1 | Forced - Immediate | 2020 | Gas | GG | 851 | CC GT units | WECC | Winter | 244.75 | 44.5 | 1 | 1 | 5240-Fire detection and extinguishing system B | U1-Forced - Immediate | 851-CC GT units
5240 | Fire detection and extinguishing system B | Gas Turbine | Miscellaneous (Gas Turbine) | U1 | Forced - Immediate | 2020 | Gas | GG | 851 | CC GT units | WECC | Winter | 2873 | 60 | 1 | 1 | 5240-Fire detection and extinguishing system B | U1-Forced - Immediate | 851-CC GT units
5240 | Fire detection and extinguishing system B | Gas Turbine | Miscellaneous (Gas Turbine) | U1 | Forced - Immediate | 2020 | Gas | GG | 851 | CC GT units | MRO | Winter | 3263.6332 | 197 | 1 | 1 | 5240-Fire detection and extinguishing system B | U1-Forced - Immediate | 851-CC GT units
5240 | Fire detection and extinguishing system B | Gas Turbine | Miscellaneous (Gas Turbine) | U1 | Forced - Immediate | 2020 | Gas | GG | 851 | CC GT units | WECC | Off-Peak | 225.4199 | 198.9 | 1 | 1 | 5240-Fire detection and extinguishing system B | U1-Forced - Immediate | 851-CC GT units
5240 | Fire detection and extinguishing system B | Gas Turbine | Miscellaneous (Gas Turbine) | U1 | Forced - Immediate | 2020 | Gas | GG | 851 | CC GT units | SERC | Off-Peak | 975.12 | 191.2 | 1 | 1 | 5240-Fire detection and extinguishing system B | U1-Forced - Immediate | 851-CC GT units
5240 | Fire detection and extinguishing system B | Gas Turbine | Miscellaneous (Gas Turbine) | U1 | Forced - Immediate | 2020 | Gas | GG | 851 | CC GT units | MRO | Off-Peak | 1427.4999 | 150 | 1 | 1 | 5240-Fire detection and extinguishing system B | U1-Forced - Immediate | 851-CC GT units
5240 | Fire detection and extinguishing system B | Gas Turbine | Miscellaneous (Gas Turbine) | U1 | Forced - Immediate | 2020 | Gas | GG | 851 | CC GT units | TRE | Off-Peak | 5785 | 178 | 1 | 1 | 5240-Fire detection and extinguishing system B | U1-Forced - Immediate | 851-CC GT units
5240 | Fire detection and extinguishing system B | Gas Turbine | Miscellaneous (Gas Turbine) | U1 | Forced - Immediate | 2020 | Gas | GG | 851 | CC GT units | NPCC | Summer | 1065.6666 | 230 | 1 | 1 | 5240-Fire detection and extinguishing system B | U1-Forced - Immediate | 851-CC GT units
5240 | Fire detection and extinguishing system B | Gas Turbine | Miscellaneous (Gas Turbine) | U1 | Forced - Immediate | 2020 | Gas | GG | 851 | CC GT units | SERC | Winter | 6517.7665 | 178 | 1 | 1 | 5240-Fire detection and extinguishing system B | U1-Forced - Immediate | 851-CC GT units
5240 | Fire detection and extinguishing system B | Gas Turbine | Miscellaneous (Gas Turbine) | U2 | Forced - Delayed | 2020 | Gas | GG | 851 | CC GT units | WECC | Off-Peak | 3517.08 | 142.2 | 1 | 1 | 5240-Fire detection and extinguishing system B | U2-Forced - Delayed | 851-CC GT units
5240 | Fire detection and extinguishing system B | Gas Turbine | Miscellaneous (Gas Turbine) | SF | Startup Failure | 2020 | Gas | GG | 851 | CC GT units | WECC | Off-Peak | 17.2 | 172 | 1 | 1 | 5240-Fire detection and extinguishing system B | SF-Startup Failure | 851-CC GT units
5240 | Fire detection and extinguishing system B | Gas Turbine | Miscellaneous (Gas Turbine) | U1 | Forced - Immediate | 2020 | Gas | GG | 851 | CC GT units | WECC | Off-Peak | 22.75 | 35 | 1 | 1 | 5240-Fire detection and extinguishing system B | U1-Forced - Immediate | 851-CC GT units
5240 | Fire detection and extinguishing system B | Gas Turbine | Miscellaneous (Gas Turbine) | U1 | Forced - Immediate | 2020 | Gas | GG | 851 | CC GT units | TRE | Off-Peak | 13550.7999 | 228 | 1 | 1 | 5240-Fire detection and extinguishing system B | U1-Forced - Immediate | 851-CC GT units
5240 | Fire detection and extinguishing system B | Gas Turbine | Miscellaneous (Gas Turbine) | SF | Startup Failure | 2020 | Gas | GG | 851 | CC GT units | SERC | Off-Peak | 211.8333 | 205 | 1 | 1 | 5240-Fire detection and extinguishing system B | SF-Startup Failure | 851-CC GT units
5240 | Fire detection and extinguishing system B | Gas Turbine | Miscellaneous (Gas Turbine) | SF | Startup Failure | 2020 | Gas | GG | 851 | CC GT units | WECC | Winter | 71.3999 | 153 | 1 | 2 | 5240-Fire detection and extinguishing system B | SF-Startup Failure | 851-CC GT units
5240 | Fire detection and extinguishing system B | Gas Turbine | Miscellaneous (Gas Turbine) | U1 | Forced - Immediate | 2020 | Gas | GG | 851 | CC GT units | SERC | Off-Peak | 134.25 | 179 | 1 | 1 | 5240-Fire detection and extinguishing system B | U1-Forced - Immediate | 851-CC GT units
5240 | Fire detection and extinguishing system B | Gas Turbine | Miscellaneous (Gas Turbine) | U1 | Forced - Immediate | 2020 | Gas | GG | 851 | CC GT units | WECC | Off-Peak | 3133.25 | 151 | 1 | 1 | 5240-Fire detection and extinguishing system B | U1-Forced - Immediate | 851-CC GT units
5240 | Fire detection and extinguishing system B | Gas Turbine | Miscellaneous (Gas Turbine) | U1 | Forced - Immediate | 2020 | Gas | GG | 851 | CC GT units | MRO | Off-Peak | 5625 | 150 | 1 | 1 | 5240-Fire detection and extinguishing system B | U1-Forced - Immediate | 851-CC GT units
5240 | Fire detection and extinguishing system B | Gas Turbine | Miscellaneous (Gas Turbine) | U1 | Forced - Immediate | 2020 | Gas | GG | 851 | CC GT units | WECC | Off-Peak | 9495.95 | 179 | 1 | 1 | 5240-Fire detection and extinguishing system B | U1-Forced - Immediate | 851-CC GT units
5240 | Fire detection and extinguishing system B | Gas Turbine | Miscellaneous (Gas Turbine) | U1 | Forced - Immediate | 2020 | Gas | GG | 851 | CC GT units | WECC | Off-Peak | 11128.4833 | 181 | 1 | 1 | 5240-Fire detection and extinguishing system B | U1-Forced - Immediate | 851-CC GT units
5240 | Fire detection and extinguishing system B | Gas Turbine | Miscellaneous (Gas Turbine) | U1 | Forced - Immediate | 2020 | Gas | GG | 851 | CC GT units | WECC | Summer | 69.0666 | 56 | 1 | 1 | 5240-Fire detection and extinguishing system B | U1-Forced - Immediate | 851-CC GT units
5240 | Fire detection and extinguishing system B | Gas Turbine | Miscellaneous (Gas Turbine) | U1 | Forced - Immediate | 2020 | Gas | GG | 851 | CC GT units | WECC | Summer | 130.6666 | 56 | 1 | 1 | 5240-Fire detection and extinguishing system B | U1-Forced - Immediate | 851-CC GT units
5240 | Fire detection and extinguishing system B | Gas Turbine | Miscellaneous (Gas Turbine) | U1 | Forced - Immediate | 2020 | Gas | GG | 851 | CC GT units | WECC | Summer | 2097.7666 | 206 | 1 | 1 | 5240-Fire detection and extinguishing system B | U1-Forced - Immediate | 851-CC GT units
5240 | Fire detection and extinguishing system B | Gas Turbine | Miscellaneous (Gas Turbine) | U1 | Forced - Immediate | 2020 | Gas | GG | 851 | CC GT units | TRE | Summer | 5893.0666 | 154 | 1 | 1 | 5240-Fire detection and extinguishing system B | U1-Forced - Immediate | 851-CC GT units
5240 | Fire detection and extinguishing system B | Gas Turbine | Miscellaneous (Gas Turbine) | U1 | Forced - Immediate | 2020 | Gas | GG | 851 | CC GT units | SERC | Winter | 2842.2998 | 258 | 1 | 1 | 5240-Fire detection and extinguishing system B | U1-Forced - Immediate | 851-CC GT units
5240 | Fire detection and extinguishing system B | Gas Turbine | Miscellaneous (Gas Turbine) | U1 | Forced - Immediate | 2020 | Gas | GG | 851 | CC GT units | WECC | Off-Peak | 558.7 | 151 | 1 | 1 | 5240-Fire detection and extinguishing system B | U1-Forced - Immediate | 851-CC GT units
5240 | Fire detection and extinguishing system B | Gas Turbine | Miscellaneous (Gas Turbine) | U1 | Forced - Immediate | 2020 | Gas | GG | 851 | CC GT units | WECC | Off-Peak | 666 | 60 | 1 | 1 | 5240-Fire detection and extinguishing system B | U1-Forced - Immediate | 851-CC GT units
5240 | Fire detection and extinguishing system B | Gas Turbine | Miscellaneous (Gas Turbine) | U1 | Forced - Immediate | 2020 | Gas | GG | 851 | CC GT units | TRE | Off-Peak | 3373.4 | 167 | 1 | 1 | 5240-Fire detection and extinguishing system B | U1-Forced - Immediate | 851-CC GT units
5240 | Fire detection and extinguishing system B | Gas Turbine | Miscellaneous (Gas Turbine) | U1 | Forced - Immediate | 2020 | Gas | GG | 851 | CC GT units | TRE | Summer | 1180.6666 | 154 | 1 | 1 | 5240-Fire detection and extinguishing system B | U1-Forced - Immediate | 851-CC GT units
5240 | Fire detection and extinguishing system B | Gas Turbine | Miscellaneous (Gas Turbine) | U1 | Forced - Immediate | 2020 | Gas | GG | 851 | CC GT units | WECC | Winter | 597.7999 | 183 | 1 | 1 | 5240-Fire detection and extinguishing system B | U1-Forced - Immediate | 851-CC GT units
5240 | Fire detection and extinguishing system B | Gas Turbine | Miscellaneous (Gas Turbine) | U1 | Forced - Immediate | 2020 | Gas | GG | 851 | CC GT units | WECC | Winter | 10641.3333 | 184 | 1 | 1 | 5240-Fire detection and extinguishing system B | U1-Forced - Immediate | 851-CC GT units
5240 | Fire detection and extinguishing system B | Gas Turbine | Miscellaneous (Gas Turbine) | U1 | Forced - Immediate | 2020 | Gas | GG | 851 | CC GT units | RFC | Winter | 20914.4 | 208 | 1 | 1 | 5240-Fire detection and extinguishing system B | U1-Forced - Immediate | 851-CC GT units
5240 | Fire detection and extinguishing system B | Gas Turbine | Miscellaneous (Gas Turbine) | SF | Startup Failure | 2020 | Gas | GG | 851 | CC GT units | WECC | Summer | 3374.5832 | 162.5 | 1 | 1 | 5240-Fire detection and extinguishing system B | SF-Startup Failure | 851-CC GT units
5240 | Fire detection and extinguishing system B | Gas Turbine | Miscellaneous (Gas Turbine) | U1 | Forced - Immediate | 2020 | Gas | GG | 851 | CC GT units | MRO | Off-Peak | 591.984 | 164.44 | 1 | 1 | 5240-Fire detection and extinguishing system B | U1-Forced - Immediate | 851-CC GT units
5240 | Fire detection and extinguishing system B | Gas Turbine | Miscellaneous (Gas Turbine) | U1 | Forced - Immediate | 2020 | Gas | GG | 851 | CC GT units | WECC | Off-Peak | 1565.9999 | 162 | 1 | 1 | 5240-Fire detection and extinguishing system B | U1-Forced - Immediate | 851-CC GT units
5240 | Fire detection and extinguishing system B | Gas Turbine | Miscellaneous (Gas Turbine) | U1 | Forced - Immediate | 2020 | Gas | GG | 851 | CC GT units | SERC | Summer | 84.4783 | 72.41 | 1 | 1 | 5240-Fire detection and extinguishing system B | U1-Forced - Immediate | 851-CC GT units
5240 | Fire detection and extinguishing system B | Gas Turbine | Miscellaneous (Gas Turbine) | U1 | Forced - Immediate | 2020 | Gas | GG | 851 | CC GT units | RFC | Summer | 753.3 | 243 | 1 | 1 | 5240-Fire detection and extinguishing system B | U1-Forced - Immediate | 851-CC GT units
5240 | Fire detection and extinguishing system B | Gas Turbine | Miscellaneous (Gas Turbine) | U1 | Forced - Immediate | 2020 | Gas | GG | 851 | CC GT units | WECC | Winter | 147 | 35 | 1 | 1 | 5240-Fire detection and extinguishing system B | U1-Forced - Immediate | 851-CC GT units
5240 | Fire detection and extinguishing system B | Gas Turbine | Miscellaneous (Gas Turbine) | D1 | Forced - Immediate | 2020 | Waste Heat | WH | 852 | CC steam units | WECC | Off-Peak | 481 | 130 | 1 | 1 | 5240-Fire detection and extinguishing system B | D1-Forced - Immediate | 852-CC steam units
5240 | Fire detection and extinguishing system B | Gas Turbine | Miscellaneous (Gas Turbine) | D1 | Forced - Immediate | 2020 | Waste Heat | WH | 852 | CC steam units | MRO | Off-Peak | 656.65 | 69 | 1 | 1 | 5240-Fire detection and extinguishing system B | D1-Forced - Immediate | 852-CC steam units
5240 | Fire detection and extinguishing system B | Gas Turbine | Miscellaneous (Gas Turbine) | D1 | Forced - Immediate | 2020 | Waste Heat | WH | 852 | CC steam units | WECC | Summer | 15.6667 | 20 | 1 | 1 | 5240-Fire detection and extinguishing system B | D1-Forced - Immediate | 852-CC steam units
5240 | Fire detection and extinguishing system B | Gas Turbine | Miscellaneous (Gas Turbine) | D1 | Forced - Immediate | 2020 | Waste Heat | WH | 852 | CC steam units | WECC | Summer | 24.6667 | 20 | 1 | 1 | 5240-Fire detection and extinguishing system B | D1-Forced - Immediate | 852-CC steam units
5240 | Fire detection and extinguishing system B | Gas Turbine | Miscellaneous (Gas Turbine) | U1 | Forced - Immediate | 2020 | Waste Heat | WH | 852 | CC steam units | SERC | Summer | 316.3999 | 84 | 1 | 1 | 5240-Fire detection and extinguishing system B | U1-Forced - Immediate | 852-CC steam units
5240 | Fire detection and extinguishing system B | Gas Turbine | Miscellaneous (Gas Turbine) | D1 | Forced - Immediate | 2020 | Gas | GG | 852 | CC steam units | MRO | Winter | 2526.4166 | 152.5 | 1 | 1 | 5240-Fire detection and extinguishing system B | D1-Forced - Immediate | 852-CC steam units
5240 | Fire detection and extinguishing system B | Gas Turbine | Miscellaneous (Gas Turbine) | D1 | Forced - Immediate | 2020 | Waste Heat | WH | 852 | CC steam units | MRO | Off-Peak | 364.8 | 128 | 1 | 1 | 5240-Fire detection and extinguishing system B | D1-Forced - Immediate | 852-CC steam units
5240 | Fire detection and extinguishing system B | Gas Turbine | Miscellaneous (Gas Turbine) | D1 | Forced - Immediate | 2020 | Waste Heat | WH | 852 | CC steam units | WECC | Off-Peak | 2697.5 | 130 | 1 | 1 | 5240-Fire detection and extinguishing system B | D1-Forced - Immediate | 852-CC steam units
5240 | Fire detection and extinguishing system B | Gas Turbine | Miscellaneous (Gas Turbine) | D1 | Forced - Immediate | 2020 | Waste Heat | WH | 852 | CC steam units | TRE | Off-Peak | 3575 | 110 | 1 | 1 | 5240-Fire detection and extinguishing system B | D1-Forced - Immediate | 852-CC steam units
5240 | Fire detection and extinguishing system B | Gas Turbine | Miscellaneous (Gas Turbine) | D1 | Forced - Immediate | 2020 | Waste Heat | WH | 852 | CC steam units | RFC | Winter | 14388.0666 | 148 | 1 | 1 | 5240-Fire detection and extinguishing system B | D1-Forced - Immediate | 852-CC steam units
5240 | Fire detection and extinguishing system B | Gas Turbine | Miscellaneous (Gas Turbine) | D1 | Forced - Immediate | 2020 | Waste Heat | WH | 852 | CC steam units | WECC | Off-Peak | 2498.0666 | 101 | 1 | 1 | 5240-Fire detection and extinguishing system B | D1-Forced - Immediate | 852-CC steam units
5240 | Fire detection and extinguishing system B | Gas Turbine | Miscellaneous (Gas Turbine) | D1 | Forced - Immediate | 2020 | Waste Heat | WH | 852 | CC steam units | WECC | Off-Peak | 5092.8 | 96 | 1 | 1 | 5240-Fire detection and extinguishing system B | D1-Forced - Immediate | 852-CC steam units
5240 | Fire detection and extinguishing system B | Gas Turbine | Miscellaneous (Gas Turbine) | D1 | Forced - Immediate | 2020 | Waste Heat | WH | 852 | CC steam units | TRE | Summer | 666.9999 | 87 | 1 | 1 | 5240-Fire detection and extinguishing system B | D1-Forced - Immediate | 852-CC steam units
5240 | Fire detection and extinguishing system B | Gas Turbine | Miscellaneous (Gas Turbine) | D1 | Forced - Immediate | 2020 | Waste Heat | WH | 852 | CC steam units | TRE | Summer | 3329.1999 | 87 | 1 | 1 | 5240-Fire detection and extinguishing system B | D1-Forced - Immediate | 852-CC steam units
5240 | Fire detection and extinguishing system B | Gas Turbine | Miscellaneous (Gas Turbine) | D1 | Forced - Immediate | 2020 | Waste Heat | WH | 852 | CC steam units | WECC | Summer | 6.6667 | 20 | 1 | 1 | 5240-Fire detection and extinguishing system B | D1-Forced - Immediate | 852-CC steam units
5240 | Fire detection and extinguishing system B | Gas Turbine | Miscellaneous (Gas Turbine) | D1 | Forced - Immediate | 2020 | Waste Heat | WH | 852 | CC steam units | WECC | Summer | 46.6667 | 20 | 1 | 1 | 5240-Fire detection and extinguishing system B | D1-Forced - Immediate | 852-CC steam units
5240 | Fire detection and extinguishing system B | Gas Turbine | Miscellaneous (Gas Turbine) | D1 | Forced - Immediate | 2020 | Waste Heat | WH | 852 | CC steam units | TRE | Summer | 4072.5 | 90 | 1 | 1 | 5240-Fire detection and extinguishing system B | D1-Forced - Immediate | 852-CC steam units
5240 | Fire detection and extinguishing system B | Gas Turbine | Miscellaneous (Gas Turbine) | U1 | Forced - Immediate | 2020 | Gas | GG | 852 | CC steam units | RFC | Summer | 388.591 | 180.74 | 1 | 1 | 5240-Fire detection and extinguishing system B | U1-Forced - Immediate | 852-CC steam units
5240 | Fire detection and extinguishing system B | Gas Turbine | Miscellaneous (Gas Turbine) | D1 | Forced - Immediate | 2020 | Waste Heat | WH | 852 | CC steam units | SERC | Off-Peak | 20.4166 | 122.5 | 1 | 1 | 5240-Fire detection and extinguishing system B | D1-Forced - Immediate | 852-CC steam units
5240 | Fire detection and extinguishing system B | Gas Turbine | Miscellaneous (Gas Turbine) | D1 | Forced - Immediate | 2020 | Waste Heat | WH | 852 | CC steam units | SERC | Off-Peak | 579.6199 | 119.1 | 1 | 1 | 5240-Fire detection and extinguishing system B | D1-Forced - Immediate | 852-CC steam units
5240 | Fire detection and extinguishing system B | Gas Turbine | Miscellaneous (Gas Turbine) | D1 | Forced - Immediate | 2020 | Waste Heat | WH | 852 | CC steam units | SERC | Off-Peak | 857.52 | 119.1 | 1 | 1 | 5240-Fire detection and extinguishing system B | D1-Forced - Immediate | 852-CC steam units
5240 | Fire detection and extinguishing system B | Gas Turbine | Miscellaneous (Gas Turbine) | D1 | Forced - Immediate | 2020 | Waste Heat | WH | 852 | CC steam units | MRO | Off-Peak | 1386.9 | 69 | 1 | 1 | 5240-Fire detection and extinguishing system B | D1-Forced - Immediate | 852-CC steam units
5240 | Fire detection and extinguishing system B | Gas Turbine | Miscellaneous (Gas Turbine) | D1 | Forced - Immediate | 2020 | Waste Heat | WH | 852 | CC steam units | TRE | Off-Peak | 6389.0833 | 107.5 | 1 | 1 | 5240-Fire detection and extinguishing system B | D1-Forced - Immediate | 852-CC steam units
5240 | Fire detection and extinguishing system B | Gas Turbine | Miscellaneous (Gas Turbine) | U1 | Forced - Immediate | 2020 | Waste Heat | WH | 852 | CC steam units | NPCC | Off-Peak | 1913.3333 | 175 | 1 | 1 | 5240-Fire detection and extinguishing system B | U1-Forced - Immediate | 852-CC steam units
5240 | Fire detection and extinguishing system B | Gas Turbine | Miscellaneous (Gas Turbine) | D1 | Forced - Immediate | 2020 | Gas | GG | 852 | CC steam units | WECC | Off-Peak | 1287.8833 | 133 | 1 | 1 | 5240-Fire detection and extinguishing system B | D1-Forced - Immediate | 852-CC steam units
5240 | Fire detection and extinguishing system B | Gas Turbine | Miscellaneous (Gas Turbine) | D1 | Forced - Immediate | 2020 | Waste Heat | WH | 852 | CC steam units | WECC | Summer | 27.3333 | 20 | 1 | 1 | 5240-Fire detection and extinguishing system B | D1-Forced - Immediate | 852-CC steam units
5240 | Fire detection and extinguishing system B | Gas Turbine | Miscellaneous (Gas Turbine) | D1 | Forced - Immediate | 2020 | Waste Heat | WH | 852 | CC steam units | WECC | Summer | 235 | 20 | 1 | 1 | 5240-Fire detection and extinguishing system B | D1-Forced - Immediate | 852-CC steam units
5240 | Fire detection and extinguishing system B | Gas Turbine | Miscellaneous (Gas Turbine) | D1 | Forced - Immediate | 2020 | Waste Heat | WH | 852 | CC steam units | TRE | Summer | 318 | 106 | 1 | 1 | 5240-Fire detection and extinguishing system B | D1-Forced - Immediate | 852-CC steam units
5240 | Fire detection and extinguishing system B | Gas Turbine | Miscellaneous (Gas Turbine) | D1 | Forced - Immediate | 2020 | Waste Heat | WH | 852 | CC steam units | WECC | Winter | 308.3733 | 94.4 | 1 | 1 | 5240-Fire detection and extinguishing system B | D1-Forced - Immediate | 852-CC steam units
5240 | Fire detection and extinguishing system B | Gas Turbine | Miscellaneous (Gas Turbine) | U1 | Forced - Immediate | 2020 | Gas | GG | 852 | CC steam units | NPCC | Off-Peak | 1574.4 | 128 | 1 | 1 | 5240-Fire detection and extinguishing system B | U1-Forced - Immediate | 852-CC steam units
5240 | Fire detection and extinguishing system B | Gas Turbine | Miscellaneous (Gas Turbine) | D1 | Forced - Immediate | 2020 | Gas | GG | 852 | CC steam units | TRE | Off-Peak | 2502.0599 | 220.77 | 1 | 1 | 5240-Fire detection and extinguishing system B | D1-Forced - Immediate | 852-CC steam units
5240 | Fire detection and extinguishing system B | Gas Turbine | Miscellaneous (Gas Turbine) | D1 | Forced - Immediate | 2020 | Waste Heat | WH | 852 | CC steam units | SERC | Off-Peak | 66 | 88 | 1 | 1 | 5240-Fire detection and extinguishing system B | D1-Forced - Immediate | 852-CC steam units
5240 | Fire detection and extinguishing system B | Gas Turbine | Miscellaneous (Gas Turbine) | D1 | Forced - Immediate | 2020 | Waste Heat | WH | 852 | CC steam units | TRE | Off-Peak | 3191.6 | 158 | 1 | 1 | 5240-Fire detection and extinguishing system B | D1-Forced - Immediate | 852-CC steam units
5240 | Fire detection and extinguishing system B | Gas Turbine | Miscellaneous (Gas Turbine) | D1 | Forced - Immediate | 2020 | Waste Heat | WH | 852 | CC steam units | WECC | Off-Peak | 6025.3666 | 98 | 1 | 1 | 5240-Fire detection and extinguishing system B | D1-Forced - Immediate | 852-CC steam units
5240 | Fire detection and extinguishing system B | Gas Turbine | Miscellaneous (Gas Turbine) | D1 | Forced - Immediate | 2020 | Waste Heat | WH | 852 | CC steam units | WECC | Winter | 71.5 | 13 | 1 | 1 | 5240-Fire detection and extinguishing system B | D1-Forced - Immediate | 852-CC steam units
5240 | Fire detection and extinguishing system B | Gas Turbine | Miscellaneous (Gas Turbine) | D1 | Forced - Immediate | 2020 | Waste Heat | WH | 852 | CC steam units | SERC | Winter | 642.6021 | 58.33 | 1 | 1 | 5240-Fire detection and extinguishing system B | D1-Forced - Immediate | 852-CC steam units
5240 | Fire detection and extinguishing system B | Gas Turbine | Miscellaneous (Gas Turbine) | D1 | Forced - Immediate | 2020 | Waste Heat | WH | 852 | CC steam units | RFC | Summer | 223.041 | 103.74 | 1 | 1 | 5240-Fire detection and extinguishing system B | D1-Forced - Immediate | 852-CC steam units
5240 | Fire detection and extinguishing system B | Gas Turbine | Miscellaneous (Gas Turbine) | D1 | Forced - Immediate | 2020 | Waste Heat | WH | 852 | CC steam units | WECC | Summer | 4515.3333 | 130 | 1 | 1 | 5240-Fire detection and extinguishing system B | D1-Forced - Immediate | 852-CC steam units
5240 | Fire detection and extinguishing system B | Gas Turbine | Miscellaneous (Gas Turbine) | D1 | Forced - Immediate | 2020 | Waste Heat | WH | 852 | CC steam units | SERC | Winter | 901.25 | 103 | 1 | 1 | 5240-Fire detection and extinguishing system B | D1-Forced - Immediate | 852-CC steam units
5240 | Fire detection and extinguishing system B | Gas Turbine | Miscellaneous (Gas Turbine) | D1 | Forced - Immediate | 2020 | Waste Heat | WH | 852 | CC steam units | WECC | Winter | 1197.0833 | 25 | 1 | 1 | 5240-Fire detection and extinguishing system B | D1-Forced - Immediate | 852-CC steam units
5240 | Fire detection and extinguishing system B | Gas Turbine | Miscellaneous (Gas Turbine) | D1 | Forced - Immediate | 2020 | Waste Heat | WH | 852 | CC steam units | WECC | Winter | 5899 | 102 | 1 | 1 | 5240-Fire detection and extinguishing system B | D1-Forced - Immediate | 852-CC steam units
5240 | Fire detection and extinguishing system B | Gas Turbine | Miscellaneous (Gas Turbine) | U1 | Forced - Immediate | 2020 | Waste Heat | WH | 852 | CC steam units | WECC | Summer | 1194.8333 | 107 | 1 | 1 | 5240-Fire detection and extinguishing system B | U1-Forced - Immediate | 852-CC steam units
5240 | Fire detection and extinguishing system B | Gas Turbine | Miscellaneous (Gas Turbine) | U1 | Forced - Immediate | 2020 | Waste Heat | WH | 852 | CC steam units | NPCC | Summer | 1218 | 120 | 1 | 1 | 5240-Fire detection and extinguishing system B | U1-Forced - Immediate | 852-CC steam units
5240 | Fire detection and extinguishing system B | Gas Turbine | Miscellaneous (Gas Turbine) | U1 | Forced - Immediate | 2020 | Waste Heat | WH | 852 | CC steam units | WECC | Winter | 264 | 132 | 1 | 1 | 5240-Fire detection and extinguishing system B | U1-Forced - Immediate | 852-CC steam units
5240 | Fire detection and extinguishing system B | Gas Turbine | Miscellaneous (Gas Turbine) | U1 | Forced - Immediate | 2020 | Gas | GG | 861 | CoG GT units | TRE | Off-Peak | 947.6 | 184 | 1 | 1 | 5240-Fire detection and extinguishing system B | U1-Forced - Immediate | 861-CoG GT units
5240 | Fire detection and extinguishing system B | Gas Turbine | Miscellaneous (Gas Turbine) | U1 | Forced - Immediate | 2020 | Gas | GG | 861 | CoG GT units | TRE | Winter | 774.3 | 174 | 1 | 1 | 5240-Fire detection and extinguishing system B | U1-Forced - Immediate | 861-CoG GT units
5240 | Fire detection and extinguishing system B | Gas Turbine | Miscellaneous (Gas Turbine) | U1 | Forced - Immediate | 2020 | Gas | GG | 861 | CoG GT units | TRE | Off-Peak | 82 | 120 | 1 | 1 | 5240-Fire detection and extinguishing system B | U1-Forced - Immediate | 861-CoG GT units
5240 | Fire detection and extinguishing system B | Gas Turbine | Miscellaneous (Gas Turbine) | D1 | Forced - Immediate | 2020 | Waste Heat | WH | 862 | CoG steam units | TRE | Winter | 409.4 | 92 | 1 | 1 | 5240-Fire detection and extinguishing system B | D1-Forced - Immediate | 862-CoG steam units
5241 | Fire in unit A | Gas Turbine | Miscellaneous (Gas Turbine) | U1 | Forced - Immediate | 2020 | Gas | GG | 300 | Gas Turbine/Jet Engine (Simple Cycle Operation) | SERC | Winter | 77176 | 110 | 1 | 1 | 5241-Fire in unit A | U1-Forced - Immediate | 300-Gas Turbine/Jet Engine (Simple Cycle Operation)
5241 | Fire in unit A | Gas Turbine | Miscellaneous (Gas Turbine) | U1 | Forced - Immediate | 2020 | Gas | GG | 300 | Gas Turbine/Jet Engine (Simple Cycle Operation) | NPCC | Summer | 18678.75 | 85 | 1 | 1 | 5241-Fire in unit A | U1-Forced - Immediate | 300-Gas Turbine/Jet Engine (Simple Cycle Operation)
5241 | Fire in unit A | Gas Turbine | Miscellaneous (Gas Turbine) | U1 | Forced - Immediate | 2020 | Oil | DI | 300 | Gas Turbine/Jet Engine (Simple Cycle Operation) | NPCC | Winter | 1128.24 | 21.6 | 1 | 1 | 5241-Fire in unit A | U1-Forced - Immediate | 300-Gas Turbine/Jet Engine (Simple Cycle Operation)
5241 | Fire in unit A | Gas Turbine | Miscellaneous (Gas Turbine) | U1 | Forced - Immediate | 2020 | Gas | GG | 850 | Combined Cycle Block | SERC | Summer | 579904.1665 | 250 | 1 | 1 | 5241-Fire in unit A | U1-Forced - Immediate | 850-Combined Cycle Block
5241 | Fire in unit A | Gas Turbine | Miscellaneous (Gas Turbine) | U1 | Forced - Immediate | 2020 | Gas | GG | 850 | Combined Cycle Block | NPCC | Summer | 1708 | 280 | 1 | 1 | 5241-Fire in unit A | U1-Forced - Immediate | 850-Combined Cycle Block
5241 | Fire in unit A | Gas Turbine | Miscellaneous (Gas Turbine) | U1 | Forced - Immediate | 2020 | Gas | GG | 851 | CC GT units | RFC | Winter | 26084.0999 | 126 | 1 | 1 | 5241-Fire in unit A | U1-Forced - Immediate | 851-CC GT units
5241 | Fire in unit A | Gas Turbine | Miscellaneous (Gas Turbine) | U1 | Forced - Immediate | 2020 | Gas | GG | 851 | CC GT units | WECC | Summer | 336.9333 | 56 | 1 | 1 | 5241-Fire in unit A | U1-Forced - Immediate | 851-CC GT units
5241 | Fire in unit A | Gas Turbine | Miscellaneous (Gas Turbine) | U1 | Forced - Immediate | 2020 | Gas | GG | 851 | CC GT units | WECC | Winter | 2408.5833 | 35 | 1 | 1 | 5241-Fire in unit A | U1-Forced - Immediate | 851-CC GT units
5241 | Fire in unit A | Gas Turbine | Miscellaneous (Gas Turbine) | D1 | Forced - Immediate | 2020 | Waste Heat | WH | 852 | CC steam units | WECC | Summer | 120.3333 | 20 | 1 | 1 | 5241-Fire in unit A | D1-Forced - Immediate | 852-CC steam units
5241 | Fire in unit A | Gas Turbine | Miscellaneous (Gas Turbine) | D1 | Forced - Immediate | 2020 | Waste Heat | WH | 852 | CC steam units | RFC | Winter | 13124.8566 | 63.4 | 1 | 1 | 5241-Fire in unit A | D1-Forced - Immediate | 852-CC steam units
5241 | Fire in unit A | Gas Turbine | Miscellaneous (Gas Turbine) | U1 | Forced - Immediate | 2020 | Gas | GG | 861 | CoG GT units | TRE | Off-Peak | 4437.75 | 183 | 1 | 1 | 5241-Fire in unit A | U1-Forced - Immediate | 861-CoG GT units
5241 | Fire in unit A | Gas Turbine | Miscellaneous (Gas Turbine) | D1 | Forced - Immediate | 2020 | Waste Heat | WH | 862 | CoG steam units | TRE | Off-Peak | 2405.7 | 99 | 1 | 1 | 5241-Fire in unit A | D1-Forced - Immediate | 862-CoG steam units
5245 | Gas Turbine Control System - data highway | Gas Turbine | Miscellaneous (Gas Turbine) | D1 | Forced - Immediate | 2020 | Gas | GG | 300 | Gas Turbine/Jet Engine (Simple Cycle Operation) | WECC | Off-Peak | 360.05 | 57 | 1 | 1 | 5245-Gas Turbine Control System - data highway | D1-Forced - Immediate | 300-Gas Turbine/Jet Engine (Simple Cycle Operation)
5245 | Gas Turbine Control System - data highway | Gas Turbine | Miscellaneous (Gas Turbine) | U1 | Forced - Immediate | 2020 | Gas | GG | 300 | Gas Turbine/Jet Engine (Simple Cycle Operation) | WECC | Off-Peak | 81.9 | 91 | 1 | 1 | 5245-Gas Turbine Control System - data highway | U1-Forced - Immediate | 300-Gas Turbine/Jet Engine (Simple Cycle Operation)
5245 | Gas Turbine Control System - data highway | Gas Turbine | Miscellaneous (Gas Turbine) | U1 | Forced - Immediate | 2020 | Gas | GG | 300 | Gas Turbine/Jet Engine (Simple Cycle Operation) | WECC | Off-Peak | 290.3333 | 20 | 1 | 1 | 5245-Gas Turbine Control System - data highway | U1-Forced - Immediate | 300-Gas Turbine/Jet Engine (Simple Cycle Operation)
5245 | Gas Turbine Control System - data highway | Gas Turbine | Miscellaneous (Gas Turbine) | U1 | Forced - Immediate | 2020 | Gas | GG | 300 | Gas Turbine/Jet Engine (Simple Cycle Operation) | WECC | Winter | 61.6 | 42 | 1 | 1 | 5245-Gas Turbine Control System - data highway | U1-Forced - Immediate | 300-Gas Turbine/Jet Engine (Simple Cycle Operation)
5245 | Gas Turbine Control System - data highway | Gas Turbine | Miscellaneous (Gas Turbine) | U1 | Forced - Immediate | 2020 | Gas | GG | 300 | Gas Turbine/Jet Engine (Simple Cycle Operation) | NPCC | Summer | 28.0933 | 60.2 | 1 | 1 | 5245-Gas Turbine Control System - data highway | U1-Forced - Immediate | 300-Gas Turbine/Jet Engine (Simple Cycle Operation)
5245 | Gas Turbine Control System - data highway | Gas Turbine | Miscellaneous (Gas Turbine) | SF | Startup Failure | 2020 | Oil | DI | 300 | Gas Turbine/Jet Engine (Simple Cycle Operation) | WECC | Summer | 48.3333 | 50 | 1 | 1 | 5245-Gas Turbine Control System - data highway | SF-Startup Failure | 300-Gas Turbine/Jet Engine (Simple Cycle Operation)
5245 | Gas Turbine Control System - data highway | Gas Turbine | Miscellaneous (Gas Turbine) | U1 | Forced - Immediate | 2020 | Gas | GG | 300 | Gas Turbine/Jet Engine (Simple Cycle Operation) | MRO | Off-Peak | 97.5 | 45 | 1 | 1 | 5245-Gas Turbine Control System - data highway | U1-Forced - Immediate | 300-Gas Turbine/Jet Engine (Simple Cycle Operation)
5245 | Gas Turbine Control System - data highway | Gas Turbine | Miscellaneous (Gas Turbine) | U1 | Forced - Immediate | 2020 | Gas | GG | 300 | Gas Turbine/Jet Engine (Simple Cycle Operation) | MRO | Summer | 18.8 | 94 | 1 | 1 | 5245-Gas Turbine Control System - data highway | U1-Forced - Immediate | 300-Gas Turbine/Jet Engine (Simple Cycle Operation)
5245 | Gas Turbine Control System - data highway | Gas Turbine | Miscellaneous (Gas Turbine) | U1 | Forced - Immediate | 2020 | Gas | GG | 300 | Gas Turbine/Jet Engine (Simple Cycle Operation) | WECC | Summer | 17205.7 | 102 | 1 | 1 | 5245-Gas Turbine Control System - data highway | U1-Forced - Immediate | 300-Gas Turbine/Jet Engine (Simple Cycle Operation)
5245 | Gas Turbine Control System - data highway | Gas Turbine | Miscellaneous (Gas Turbine) | U1 | Forced - Immediate | 2020 | Oil | DI | 300 | Gas Turbine/Jet Engine (Simple Cycle Operation) | WECC | Winter | 60 | 16 | 1 | 1 | 5245-Gas Turbine Control System - data highway | U1-Forced - Immediate | 300-Gas Turbine/Jet Engine (Simple Cycle Operation)
5245 | Gas Turbine Control System - data highway | Gas Turbine | Miscellaneous (Gas Turbine) | U1 | Forced - Immediate | 2020 | Gas | GG | 300 | Gas Turbine/Jet Engine (Simple Cycle Operation) | WECC | Off-Peak | 6.93 | 19.8 | 1 | 1 | 5245-Gas Turbine Control System - data highway | U1-Forced - Immediate | 300-Gas Turbine/Jet Engine (Simple Cycle Operation)
5245 | Gas Turbine Control System - data highway | Gas Turbine | Miscellaneous (Gas Turbine) | U1 | Forced - Immediate | 2020 | Gas | GG | 300 | Gas Turbine/Jet Engine (Simple Cycle Operation) | RFC | Off-Peak | 78.1166 | 43 | 1 | 1 | 5245-Gas Turbine Control System - data highway | U1-Forced - Immediate | 300-Gas Turbine/Jet Engine (Simple Cycle Operation)
5245 | Gas Turbine Control System - data highway | Gas Turbine | Miscellaneous (Gas Turbine) | U1 | Forced - Immediate | 2020 | Gas | GG | 300 | Gas Turbine/Jet Engine (Simple Cycle Operation) | WECC | Winter | 2668.4166 | 55 | 1 | 1 | 5245-Gas Turbine Control System - data highway | U1-Forced - Immediate | 300-Gas Turbine/Jet Engine (Simple Cycle Operation)
5245 | Gas Turbine Control System - data highway | Gas Turbine | Miscellaneous (Gas Turbine) | U1 | Forced - Immediate | 2020 | Gas | GG | 300 | Gas Turbine/Jet Engine (Simple Cycle Operation) | MRO | Off-Peak | 14.25 | 45 | 1 | 1 | 5245-Gas Turbine Control System - data highway | U1-Forced - Immediate | 300-Gas Turbine/Jet Engine (Simple Cycle Operation)
5245 | Gas Turbine Control System - data highway | Gas Turbine | Miscellaneous (Gas Turbine) | U1 | Forced - Immediate | 2020 | Gas | GG | 300 | Gas Turbine/Jet Engine (Simple Cycle Operation) | RFC | Summer | 19.6 | 42 | 1 | 1 | 5245-Gas Turbine Control System - data highway | U1-Forced - Immediate | 300-Gas Turbine/Jet Engine (Simple Cycle Operation)
5245 | Gas Turbine Control System - data highway | Gas Turbine | Miscellaneous (Gas Turbine) | U1 | Forced - Immediate | 2020 | Gas | GG | 300 | Gas Turbine/Jet Engine (Simple Cycle Operation) | RFC | Summer | 123.7933 | 119.8 | 1 | 1 | 5245-Gas Turbine Control System - data highway | U1-Forced - Immediate | 300-Gas Turbine/Jet Engine (Simple Cycle Operation)
5245 | Gas Turbine Control System - data highway | Gas Turbine | Miscellaneous (Gas Turbine) | U1 | Forced - Immediate | 2020 | Gas | GG | 300 | Gas Turbine/Jet Engine (Simple Cycle Operation) | WECC | Summer | 3437.4 | 102 | 1 | 1 | 5245-Gas Turbine Control System - data highway | U1-Forced - Immediate | 300-Gas Turbine/Jet Engine (Simple Cycle Operation)
5245 | Gas Turbine Control System - data highway | Gas Turbine | Miscellaneous (Gas Turbine) | U1 | Forced - Immediate | 2020 | Oil | DI | 300 | Gas Turbine/Jet Engine (Simple Cycle Operation) | WECC | Summer | 1476.6666 | 50 | 1 | 1 | 5245-Gas Turbine Control System - data highway | U1-Forced - Immediate | 300-Gas Turbine/Jet Engine (Simple Cycle Operation)
5245 | Gas Turbine Control System - data highway | Gas Turbine | Miscellaneous (Gas Turbine) | D1 | Forced - Immediate | 2020 | Waste Heat | WH | 850 | Combined Cycle Block | RFC | Summer | 940.5 | 33 | 1 | 1 | 5245-Gas Turbine Control System - data highway | D1-Forced - Immediate | 850-Combined Cycle Block
5245 | Gas Turbine Control System - data highway | Gas Turbine | Miscellaneous (Gas Turbine) | U1 | Forced - Immediate | 2020 | Gas | GG | 850 | Combined Cycle Block | RFC | Summer | 1396.5 | 49 | 1 | 1 | 5245-Gas Turbine Control System - data highway | U1-Forced - Immediate | 850-Combined Cycle Block
5245 | Gas Turbine Control System - data highway | Gas Turbine | Miscellaneous (Gas Turbine) | U1 | Forced - Immediate | 2020 | Gas | GG | 850 | Combined Cycle Block | SERC | Summer | 168.7 | 241 | 1 | 1 | 5245-Gas Turbine Control System - data highway | U1-Forced - Immediate | 850-Combined Cycle Block
5245 | Gas Turbine Control System - data highway | Gas Turbine | Miscellaneous (Gas Turbine) | U1 | Forced - Immediate | 2020 | Gas | GG | 850 | Combined Cycle Block | SERC | Summer | 134.2 | 244 | 1 | 1 | 5245-Gas Turbine Control System - data highway | U1-Forced - Immediate | 850-Combined Cycle Block
5245 | Gas Turbine Control System - data highway | Gas Turbine | Miscellaneous (Gas Turbine) | U1 | Forced - Immediate | 2020 | Gas | GG | 850 | Combined Cycle Block | RFC | Summer | 2136.4665 | 292 | 1 | 1 | 5245-Gas Turbine Control System - data highway | U1-Forced - Immediate | 850-Combined Cycle Block
5245 | Gas Turbine Control System - data highway | Gas Turbine | Miscellaneous (Gas Turbine) | D1 | Forced - Immediate | 2020 | Gas | GG | 850 | Combined Cycle Block | NPCC | Summer | 3483.635 | 271.1 | 1 | 1 | 5245-Gas Turbine Control System - data highway | D1-Forced - Immediate | 850-Combined Cycle Block
5245 | Gas Turbine Control System - data highway | Gas Turbine | Miscellaneous (Gas Turbine) | U1 | Forced - Immediate | 2020 | Gas | GG | 850 | Combined Cycle Block | RFC | Summer | 515.6664 | 340 | 1 | 1 | 5245-Gas Turbine Control System - data highway | U1-Forced - Immediate | 850-Combined Cycle Block
5245 | Gas Turbine Control System - data highway | Gas Turbine | Miscellaneous (Gas Turbine) | U1 | Forced - Immediate | 2020 | Gas | GG | 850 | Combined Cycle Block | SERC | Summer | 169.4 | 242 | 1 | 1 | 5245-Gas Turbine Control System - data highway | U1-Forced - Immediate | 850-Combined Cycle Block
5245 | Gas Turbine Control System - data highway | Gas Turbine | Miscellaneous (Gas Turbine) | U1 | Forced - Immediate | 2020 | Gas | GG | 850 | Combined Cycle Block | RFC | Winter | 894.5997 | 378 | 1 | 1 | 5245-Gas Turbine Control System - data highway | U1-Forced - Immediate | 850-Combined Cycle Block
5245 | Gas Turbine Control System - data highway | Gas Turbine | Miscellaneous (Gas Turbine) | U1 | Forced - Immediate | 2020 | Gas | GG | 851 | CC GT units | WECC | Off-Peak | 218.75 | 35 | 1 | 1 | 5245-Gas Turbine Control System - data highway | U1-Forced - Immediate | 851-CC GT units
5245 | Gas Turbine Control System - data highway | Gas Turbine | Miscellaneous (Gas Turbine) | U1 | Forced - Immediate | 2020 | Gas | GG | 851 | CC GT units | WECC | Off-Peak | 1683.9166 | 167 | 1 | 1 | 5245-Gas Turbine Control System - data highway | U1-Forced - Immediate | 851-CC GT units
5245 | Gas Turbine Control System - data highway | Gas Turbine | Miscellaneous (Gas Turbine) | U1 | Forced - Immediate | 2020 | Gas | GG | 851 | CC GT units | RFC | Winter | 1529.755 | 187.7 | 1 | 1 | 5245-Gas Turbine Control System - data highway | U1-Forced - Immediate | 851-CC GT units
5245 | Gas Turbine Control System - data highway | Gas Turbine | Miscellaneous (Gas Turbine) | U1 | Forced - Immediate | 2020 | Gas | GG | 851 | CC GT units | WECC | Off-Peak | 6035.8925 | 129.11 | 1 | 1 | 5245-Gas Turbine Control System - data highway | U1-Forced - Immediate | 851-CC GT units
5245 | Gas Turbine Control System - data highway | Gas Turbine | Miscellaneous (Gas Turbine) | U1 | Forced - Immediate | 2020 | Gas | GG | 851 | CC GT units | WECC | Summer | 263.7614 | 156.69 | 1 | 1 | 5245-Gas Turbine Control System - data highway | U1-Forced - Immediate | 851-CC GT units
5245 | Gas Turbine Control System - data highway | Gas Turbine | Miscellaneous (Gas Turbine) | SF | Startup Failure | 2020 | Gas | GG | 851 | CC GT units | SERC | Off-Peak | 865.7333 | 151 | 1 | 1 | 5245-Gas Turbine Control System - data highway | SF-Startup Failure | 851-CC GT units
5245 | Gas Turbine Control System - data highway | Gas Turbine | Miscellaneous (Gas Turbine) | U1 | Forced - Immediate | 2020 | Waste Heat | WH | 852 | CC steam units | SERC | Off-Peak | 427.1333 | 74.5 | 1 | 1 | 5245-Gas Turbine Control System - data highway | U1-Forced - Immediate | 852-CC steam units
5245 | Gas Turbine Control System - data highway | Gas Turbine | Miscellaneous (Gas Turbine) | U1 | Forced - Immediate | 2020 | Waste Heat | WH | 852 | CC steam units | RFC | Winter | 1031.05 | 121.3 | 1 | 1 | 5245-Gas Turbine Control System - data highway | U1-Forced - Immediate | 852-CC steam units
5246 | Gas Turbine Control System - hardware problems (including card failure) | Gas Turbine | Miscellaneous (Gas Turbine) | U1 | Forced - Immediate | 2020 | Gas | GG | 300 | Gas Turbine/Jet Engine (Simple Cycle Operation) | RFC | Summer | 81.3333 | 80 | 1 | 1 | 5246-Gas Turbine Control System - hardware problems (including card failure) | U1-Forced - Immediate | 300-Gas Turbine/Jet Engine (Simple Cycle Operation)
5246 | Gas Turbine Control System - hardware problems (including card failure) | Gas Turbine | Miscellaneous (Gas Turbine) | U1 | Forced - Immediate | 2020 | Gas | GG | 300 | Gas Turbine/Jet Engine (Simple Cycle Operation) | WECC | Summer | 5183.05 | 69 | 1 | 1 | 5246-Gas Turbine Control System - hardware problems (including card failure) | U1-Forced - Immediate | 300-Gas Turbine/Jet Engine (Simple Cycle Operation)
5246 | Gas Turbine Control System - hardware problems (including card failure) | Gas Turbine | Miscellaneous (Gas Turbine) | U1 | Forced - Immediate | 2020 | Gas | GG | 300 | Gas Turbine/Jet Engine (Simple Cycle Operation) | WECC | Winter | 6 | 20 | 3 | 3 | 5246-Gas Turbine Control System - hardware problems (including card failure) | U1-Forced - Immediate | 300-Gas Turbine/Jet Engine (Simple Cycle Operation)
5246 | Gas Turbine Control System - hardware problems (including card failure) | Gas Turbine | Miscellaneous (Gas Turbine) | U1 | Forced - Immediate | 2020 | Oil | DI | 300 | Gas Turbine/Jet Engine (Simple Cycle Operation) | NPCC | Summer | 1486.5166 | 79 | 1 | 1 | 5246-Gas Turbine Control System - hardware problems (including card failure) | U1-Forced - Immediate | 300-Gas Turbine/Jet Engine (Simple Cycle Operation)
5246 | Gas Turbine Control System - hardware problems (including card failure) | Gas Turbine | Miscellaneous (Gas Turbine) | D1 | Forced - Immediate | 2020 | Gas | GG | 300 | Gas Turbine/Jet Engine (Simple Cycle Operation) | RFC | Summer | 18.8 | 24 | 1 | 1 | 5246-Gas Turbine Control System - hardware problems (including card failure) | D1-Forced - Immediate | 300-Gas Turbine/Jet Engine (Simple Cycle Operation)
5246 | Gas Turbine Control System - hardware problems (including card failure) | Gas Turbine | Miscellaneous (Gas Turbine) | U1 | Forced - Immediate | 2020 | Gas | GG | 300 | Gas Turbine/Jet Engine (Simple Cycle Operation) | WECC | Off-Peak | 1109.75 | 69 | 1 | 1 | 5246-Gas Turbine Control System - hardware problems (including card failure) | U1-Forced - Immediate | 300-Gas Turbine/Jet Engine (Simple Cycle Operation)
5246 | Gas Turbine Control System - hardware problems (including card failure) | Gas Turbine | Miscellaneous (Gas Turbine) | U1 | Forced - Immediate | 2020 | Gas | GG | 300 | Gas Turbine/Jet Engine (Simple Cycle Operation) | RFC | Summer | 31.5 | 42 | 1 | 1 | 5246-Gas Turbine Control System - hardware problems (including card failure) | U1-Forced - Immediate | 300-Gas Turbine/Jet Engine (Simple Cycle Operation)
5246 | Gas Turbine Control System - hardware problems (including card failure) | Gas Turbine | Miscellaneous (Gas Turbine) | U1 | Forced - Immediate | 2020 | Gas | GG | 300 | Gas Turbine/Jet Engine (Simple Cycle Operation) | WECC | Summer | 34.5 | 69 | 1 | 1 | 5246-Gas Turbine Control System - hardware problems (including card failure) | U1-Forced - Immediate | 300-Gas Turbine/Jet Engine (Simple Cycle Operation)
5246 | Gas Turbine Control System - hardware problems (including card failure) | Gas Turbine | Miscellaneous (Gas Turbine) | U1 | Forced - Immediate | 2020 | Gas | GG | 300 | Gas Turbine/Jet Engine (Simple Cycle Operation) | NPCC | Summer | 39.75 | 45 | 1 | 1 | 5246-Gas Turbine Control System - hardware problems (including card failure) | U1-Forced - Immediate | 300-Gas Turbine/Jet Engine (Simple Cycle Operation)
5246 | Gas Turbine Control System - hardware problems (including card failure) | Gas Turbine | Miscellaneous (Gas Turbine) | U1 | Forced - Immediate | 2020 | Gas | GG | 300 | Gas Turbine/Jet Engine (Simple Cycle Operation) | WECC | Winter | 39 | 60 | 1 | 1 | 5246-Gas Turbine Control System - hardware problems (including card failure) | U1-Forced - Immediate | 300-Gas Turbine/Jet Engine (Simple Cycle Operation)
5246 | Gas Turbine Control System - hardware problems (including card failure) | Gas Turbine | Miscellaneous (Gas Turbine) | U1 | Forced - Immediate | 2020 | Gas | GG | 300 | Gas Turbine/Jet Engine (Simple Cycle Operation) | NPCC | Winter | 62.37 | 59.4 | 1 | 1 | 5246-Gas Turbine Control System - hardware problems (including card failure) | U1-Forced - Immediate | 300-Gas Turbine/Jet Engine (Simple Cycle Operation)
5246 | Gas Turbine Control System - hardware problems (including card failure) | Gas Turbine | Miscellaneous (Gas Turbine) | U1 | Forced - Immediate | 2020 | Gas | GG | 300 | Gas Turbine/Jet Engine (Simple Cycle Operation) | RFC | Winter | 75.6 | 42 | 1 | 1 | 5246-Gas Turbine Control System - hardware problems (including card failure) | U1-Forced - Immediate | 300-Gas Turbine/Jet Engine (Simple Cycle Operation)
5246 | Gas Turbine Control System - hardware problems (including card failure) | Gas Turbine | Miscellaneous (Gas Turbine) | U3 | Forced - Postponed | 2020 | Gas | GG | 300 | Gas Turbine/Jet Engine (Simple Cycle Operation) | WECC | Summer | 1563.1973 | 25.24 | 1 | 1 | 5246-Gas Turbine Control System - hardware problems (including card failure) | U3-Forced - Postponed | 300-Gas Turbine/Jet Engine (Simple Cycle Operation)
5246 | Gas Turbine Control System - hardware problems (including card failure) | Gas Turbine | Miscellaneous (Gas Turbine) | SF | Startup Failure | 2020 | Gas | GG | 300 | Gas Turbine/Jet Engine (Simple Cycle Operation) | SERC | Off-Peak | 198.8666 | 157 | 1 | 1 | 5246-Gas Turbine Control System - hardware problems (including card failure) | SF-Startup Failure | 300-Gas Turbine/Jet Engine (Simple Cycle Operation)
5246 | Gas Turbine Control System - hardware problems (including card failure) | Gas Turbine | Miscellaneous (Gas Turbine) | SF | Startup Failure | 2020 | Gas | GG | 300 | Gas Turbine/Jet Engine (Simple Cycle Operation) | RFC | Summer | 10.945 | 19.9 | 1 | 1 | 5246-Gas Turbine Control System - hardware problems (including card failure) | SF-Startup Failure | 300-Gas Turbine/Jet Engine (Simple Cycle Operation)
5246 | Gas Turbine Control System - hardware problems (including card failure) | Gas Turbine | Miscellaneous (Gas Turbine) | U1 | Forced - Immediate | 2020 | Gas | GG | 300 | Gas Turbine/Jet Engine (Simple Cycle Operation) | NPCC | Off-Peak | 499.5 | 45 | 1 | 1 | 5246-Gas Turbine Control System - hardware problems (including card failure) | U1-Forced - Immediate | 300-Gas Turbine/Jet Engine (Simple Cycle Operation)
5246 | Gas Turbine Control System - hardware problems (including card failure) | Gas Turbine | Miscellaneous (Gas Turbine) | U1 | Forced - Immediate | 2020 | Gas | GG | 300 | Gas Turbine/Jet Engine (Simple Cycle Operation) | RFC | Off-Peak | 1256.3166 | 43 | 1 | 1 | 5246-Gas Turbine Control System - hardware problems (including card failure) | U1-Forced - Immediate | 300-Gas Turbine/Jet Engine (Simple Cycle Operation)
5246 | Gas Turbine Control System - hardware problems (including card failure) | Gas Turbine | Miscellaneous (Gas Turbine) | U1 | Forced - Immediate | 2020 | Gas | GG | 300 | Gas Turbine/Jet Engine (Simple Cycle Operation) | SERC | Summer | 2.0493 | 30.74 | 1 | 1 | 5246-Gas Turbine Control System - hardware problems (including card failure) | U1-Forced - Immediate | 300-Gas Turbine/Jet Engine (Simple Cycle Operation)
5246 | Gas Turbine Control System - hardware problems (including card failure) | Gas Turbine | Miscellaneous (Gas Turbine) | U1 | Forced - Immediate | 2020 | Gas | GG | 300 | Gas Turbine/Jet Engine (Simple Cycle Operation) | WECC | Summer | 16 | 40 | 1 | 1 | 5246-Gas Turbine Control System - hardware problems (including card failure) | U1-Forced - Immediate | 300-Gas Turbine/Jet Engine (Simple Cycle Operation)
5246 | Gas Turbine Control System - hardware problems (including card failure) | Gas Turbine | Miscellaneous (Gas Turbine) | U1 | Forced - Immediate | 2020 | Gas | GG | 300 | Gas Turbine/Jet Engine (Simple Cycle Operation) | RFC | Summer | 105.3333 | 80 | 1 | 1 | 5246-Gas Turbine Control System - hardware problems (including card failure) | U1-Forced - Immediate | 300-Gas Turbine/Jet Engine (Simple Cycle Operation)
5246 | Gas Turbine Control System - hardware problems (including card failure) | Gas Turbine | Miscellaneous (Gas Turbine) | U1 | Forced - Immediate | 2020 | Gas | GG | 300 | Gas Turbine/Jet Engine (Simple Cycle Operation) | RFC | Summer | 453.574 | 171.16 | 1 | 1 | 5246-Gas Turbine Control System - hardware problems (including card failure) | U1-Forced - Immediate | 300-Gas Turbine/Jet Engine (Simple Cycle Operation)
5246 | Gas Turbine Control System - hardware problems (including card failure) | Gas Turbine | Miscellaneous (Gas Turbine) | U1 | Forced - Immediate | 2020 | Gas | GG | 300 | Gas Turbine/Jet Engine (Simple Cycle Operation) | RFC | Winter | 95.84 | 119.8 | 1 | 1 | 5246-Gas Turbine Control System - hardware problems (including card failure) | U1-Forced - Immediate | 300-Gas Turbine/Jet Engine (Simple Cycle Operation)
5246 | Gas Turbine Control System - hardware problems (including card failure) | Gas Turbine | Miscellaneous (Gas Turbine) | U1 | Forced - Immediate | 2020 | Gas | GG | 300 | Gas Turbine/Jet Engine (Simple Cycle Operation) | WECC | Winter | 124 | 99.2 | 1 | 1 | 5246-Gas Turbine Control System - hardware problems (including card failure) | U1-Forced - Immediate | 300-Gas Turbine/Jet Engine (Simple Cycle Operation)
5246 | Gas Turbine Control System - hardware problems (including card failure) | Gas Turbine | Miscellaneous (Gas Turbine) | U1 | Forced - Immediate | 2020 | Gas | GG | 300 | Gas Turbine/Jet Engine (Simple Cycle Operation) | SERC | Winter | 674.9166 | 91 | 1 | 1 | 5246-Gas Turbine Control System - hardware problems (including card failure) | U1-Forced - Immediate | 300-Gas Turbine/Jet Engine (Simple Cycle Operation)
5246 | Gas Turbine Control System - hardware problems (including card failure) | Gas Turbine | Miscellaneous (Gas Turbine) | D1 | Forced - Immediate | 2020 | Gas | GG | 300 | Gas Turbine/Jet Engine (Simple Cycle Operation) | WECC | Summer | 127.1783 | 99.1 | 1 | 1 | 5246-Gas Turbine Control System - hardware problems (including card failure) | D1-Forced - Immediate | 300-Gas Turbine/Jet Engine (Simple Cycle Operation)
5246 | Gas Turbine Control System - hardware problems (including card failure) | Gas Turbine | Miscellaneous (Gas Turbine) | D1 | Forced - Immediate | 2020 | Gas | GG | 300 | Gas Turbine/Jet Engine (Simple Cycle Operation) | WECC | Summer | 148.65 | 99.1 | 1 | 1 | 5246-Gas Turbine Control System - hardware problems (including card failure) | D1-Forced - Immediate | 300-Gas Turbine/Jet Engine (Simple Cycle Operation)
5246 | Gas Turbine Control System - hardware problems (including card failure) | Gas Turbine | Miscellaneous (Gas Turbine) | SF | Startup Failure | 2020 | Gas | GG | 300 | Gas Turbine/Jet Engine (Simple Cycle Operation) | RFC | Winter | 139.0333 | 86 | 1 | 1 | 5246-Gas Turbine Control System - hardware problems (including card failure) | SF-Startup Failure | 300-Gas Turbine/Jet Engine (Simple Cycle Operation)
5246 | Gas Turbine Control System - hardware problems (including card failure) | Gas Turbine | Miscellaneous (Gas Turbine) | U1 | Forced - Immediate | 2020 | Gas | GG | 300 | Gas Turbine/Jet Engine (Simple Cycle Operation) | NPCC | Off-Peak | 17.17 | 60.6 | 1 | 1 | 5246-Gas Turbine Control System - hardware problems (including card failure) | U1-Forced - Immediate | 300-Gas Turbine/Jet Engine (Simple Cycle Operation)
5246 | Gas Turbine Control System - hardware problems (including card failure) | Gas Turbine | Miscellaneous (Gas Turbine) | U1 | Forced - Immediate | 2020 | Gas | GG | 300 | Gas Turbine/Jet Engine (Simple Cycle Operation) | RFC | Off-Peak | 57.365 | 44.7 | 1 | 1 | 5246-Gas Turbine Control System - hardware problems (including card failure) | U1-Forced - Immediate | 300-Gas Turbine/Jet Engine (Simple Cycle Operation)
5246 | Gas Turbine Control System - hardware problems (including card failure) | Gas Turbine | Miscellaneous (Gas Turbine) | U1 | Forced - Immediate | 2020 | Gas | GG | 300 | Gas Turbine/Jet Engine (Simple Cycle Operation) | MRO | Off-Peak | 82.0333 | 46 | 1 | 1 | 5246-Gas Turbine Control System - hardware problems (including card failure) | U1-Forced - Immediate | 300-Gas Turbine/Jet Engine (Simple Cycle Operation)
5246 | Gas Turbine Control System - hardware problems (including card failure) | Gas Turbine | Miscellaneous (Gas Turbine) | U1 | Forced - Immediate | 2020 | Gas | GG | 300 | Gas Turbine/Jet Engine (Simple Cycle Operation) | TRE | Off-Peak | 116.6667 | 50 | 1 | 1 | 5246-Gas Turbine Control System - hardware problems (including card failure) | U1-Forced - Immediate | 300-Gas Turbine/Jet Engine (Simple Cycle Operation)
5246 | Gas Turbine Control System - hardware problems (including card failure) | Gas Turbine | Miscellaneous (Gas Turbine) | U1 | Forced - Immediate | 2020 | Gas | GG | 300 | Gas Turbine/Jet Engine (Simple Cycle Operation) | SERC | Off-Peak | 1335 | 178 | 1 | 1 | 5246-Gas Turbine Control System - hardware problems (including card failure) | U1-Forced - Immediate | 300-Gas Turbine/Jet Engine (Simple Cycle Operation)
5246 | Gas Turbine Control System - hardware problems (including card failure) | Gas Turbine | Miscellaneous (Gas Turbine) | U1 | Forced - Immediate | 2020 | Gas | GG | 300 | Gas Turbine/Jet Engine (Simple Cycle Operation) | SERC | Off-Peak | 3920 | 80 | 1 | 1 | 5246-Gas Turbine Control System - hardware problems (including card failure) | U1-Forced - Immediate | 300-Gas Turbine/Jet Engine (Simple Cycle Operation)
5246 | Gas Turbine Control System - hardware problems (including card failure) | Gas Turbine | Miscellaneous (Gas Turbine) | U1 | Forced - Immediate | 2020 | Gas | GG | 300 | Gas Turbine/Jet Engine (Simple Cycle Operation) | RFC | Summer | 38.3333 | 50 | 1 | 1 | 5246-Gas Turbine Control System - hardware problems (including card failure) | U1-Forced - Immediate | 300-Gas Turbine/Jet Engine (Simple Cycle Operation)
5246 | Gas Turbine Control System - hardware problems (including card failure) | Gas Turbine | Miscellaneous (Gas Turbine) | U1 | Forced - Immediate | 2020 | Gas | GG | 300 | Gas Turbine/Jet Engine (Simple Cycle Operation) | MRO | Summer | 1737.65 | 151.1 | 1 | 1 | 5246-Gas Turbine Control System - hardware problems (including card failure) | U1-Forced - Immediate | 300-Gas Turbine/Jet Engine (Simple Cycle Operation)
5246 | Gas Turbine Control System - hardware problems (including card failure) | Gas Turbine | Miscellaneous (Gas Turbine) | U1 | Forced - Immediate | 2020 | Gas | GG | 300 | Gas Turbine/Jet Engine (Simple Cycle Operation) | SERC | Summer | 3759.8332 | 170 | 1 | 1 | 5246-Gas Turbine Control System - hardware problems (including card failure) | U1-Forced - Immediate | 300-Gas Turbine/Jet Engine (Simple Cycle Operation)
5246 | Gas Turbine Control System - hardware problems (including card failure) | Gas Turbine | Miscellaneous (Gas Turbine) | SF | Startup Failure | 2020 | Gas | GG | 300 | Gas Turbine/Jet Engine (Simple Cycle Operation) | SERC | Off-Peak | 2478.9167 | 49.25 | 1 | 1 | 5246-Gas Turbine Control System - hardware problems (including card failure) | SF-Startup Failure | 300-Gas Turbine/Jet Engine (Simple Cycle Operation)
5246 | Gas Turbine Control System - hardware problems (including card failure) | Gas Turbine | Miscellaneous (Gas Turbine) | SF | Startup Failure | 2020 | Gas | GG | 300 | Gas Turbine/Jet Engine (Simple Cycle Operation) | RFC | Summer | 2.985 | 19.9 | 1 | 1 | 5246-Gas Turbine Control System - hardware problems (including card failure) | SF-Startup Failure | 300-Gas Turbine/Jet Engine (Simple Cycle Operation)
5246 | Gas Turbine Control System - hardware problems (including card failure) | Gas Turbine | Miscellaneous (Gas Turbine) | SF | Startup Failure | 2020 | Gas | GG | 300 | Gas Turbine/Jet Engine (Simple Cycle Operation) | WECC | Summer | 46.3333 | 20 | 1 | 1 | 5246-Gas Turbine Control System - hardware problems (including card failure) | SF-Startup Failure | 300-Gas Turbine/Jet Engine (Simple Cycle Operation)
5246 | Gas Turbine Control System - hardware problems (including card failure) | Gas Turbine | Miscellaneous (Gas Turbine) | SF | Startup Failure | 2020 | Gas | GG | 300 | Gas Turbine/Jet Engine (Simple Cycle Operation) | RFC | Winter | 9.9833 | 119.8 | 1 | 1 | 5246-Gas Turbine Control System - hardware problems (including card failure) | SF-Startup Failure | 300-Gas Turbine/Jet Engine (Simple Cycle Operation)
5246 | Gas Turbine Control System - hardware problems (including card failure) | Gas Turbine | Miscellaneous (Gas Turbine) | U1 | Forced - Immediate | 2020 | Gas | GG | 300 | Gas Turbine/Jet Engine (Simple Cycle Operation) | NPCC | Off-Peak | 2258.9 | 98 | 1 | 1 | 5246-Gas Turbine Control System - hardware problems (including card failure) | U1-Forced - Immediate | 300-Gas Turbine/Jet Engine (Simple Cycle Operation)
5246 | Gas Turbine Control System - hardware problems (including card failure) | Gas Turbine | Miscellaneous (Gas Turbine) | U1 | Forced - Immediate | 2020 | Gas | GG | 300 | Gas Turbine/Jet Engine (Simple Cycle Operation) | WECC | Summer | 133.75 | 53.5 | 1 | 1 | 5246-Gas Turbine Control System - hardware problems (including card failure) | U1-Forced - Immediate | 300-Gas Turbine/Jet Engine (Simple Cycle Operation)
5246 | Gas Turbine Control System - hardware problems (including card failure) | Gas Turbine | Miscellaneous (Gas Turbine) | U1 | Forced - Immediate | 2020 | Gas | GG | 300 | Gas Turbine/Jet Engine (Simple Cycle Operation) | RFC | Summer | 278.6 | 42 | 1 | 1 | 5246-Gas Turbine Control System - hardware problems (including card failure) | U1-Forced - Immediate | 300-Gas Turbine/Jet Engine (Simple Cycle Operation)
5246 | Gas Turbine Control System - hardware problems (including card failure) | Gas Turbine | Miscellaneous (Gas Turbine) | U1 | Forced - Immediate | 2020 | Gas | GG | 300 | Gas Turbine/Jet Engine (Simple Cycle Operation) | RFC | Summer | 481.6 | 42 | 1 | 1 | 5246-Gas Turbine Control System - hardware problems (including card failure) | U1-Forced - Immediate | 300-Gas Turbine/Jet Engine (Simple Cycle Operation)
5246 | Gas Turbine Control System - hardware problems (including card failure) | Gas Turbine | Miscellaneous (Gas Turbine) | U1 | Forced - Immediate | 2020 | Gas | GG | 300 | Gas Turbine/Jet Engine (Simple Cycle Operation) | MRO | Summer | 509.3333 | 160 | 1 | 1 | 5246-Gas Turbine Control System - hardware problems (including card failure) | U1-Forced - Immediate | 300-Gas Turbine/Jet Engine (Simple Cycle Operation)
5246 | Gas Turbine Control System - hardware problems (including card failure) | Gas Turbine | Miscellaneous (Gas Turbine) | U1 | Forced - Immediate | 2020 | Gas | GG | 300 | Gas Turbine/Jet Engine (Simple Cycle Operation) | WECC | Summer | 1430.6 | 69 | 1 | 1 | 5246-Gas Turbine Control System - hardware problems (including card failure) | U1-Forced - Immediate | 300-Gas Turbine/Jet Engine (Simple Cycle Operation)
5246 | Gas Turbine Control System - hardware problems (including card failure) | Gas Turbine | Miscellaneous (Gas Turbine) | U1 | Forced - Immediate | 2020 | Gas | GG | 300 | Gas Turbine/Jet Engine (Simple Cycle Operation) | MRO | Summer | 15530.6666 | 160 | 1 | 1 | 5246-Gas Turbine Control System - hardware problems (including card failure) | U1-Forced - Immediate | 300-Gas Turbine/Jet Engine (Simple Cycle Operation)
5246 | Gas Turbine Control System - hardware problems (including card failure) | Gas Turbine | Miscellaneous (Gas Turbine) | U1 | Forced - Immediate | 2020 | Gas | GG | 300 | Gas Turbine/Jet Engine (Simple Cycle Operation) | RFC | Winter | 200.2 | 42 | 1 | 1 | 5246-Gas Turbine Control System - hardware problems (including card failure) | U1-Forced - Immediate | 300-Gas Turbine/Jet Engine (Simple Cycle Operation)
5246 | Gas Turbine Control System - hardware problems (including card failure) | Gas Turbine | Miscellaneous (Gas Turbine) | U1 | Forced - Immediate | 2020 | Gas | GG | 300 | Gas Turbine/Jet Engine (Simple Cycle Operation) | WECC | Winter | 679.1666 | 163 | 1 | 1 | 5246-Gas Turbine Control System - hardware problems (including card failure) | U1-Forced - Immediate | 300-Gas Turbine/Jet Engine (Simple Cycle Operation)
5246 | Gas Turbine Control System - hardware problems (including card failure) | Gas Turbine | Miscellaneous (Gas Turbine) | U1 | Forced - Immediate | 2020 | Oil | DI | 300 | Gas Turbine/Jet Engine (Simple Cycle Operation) | NPCC | Winter | 441.3333 | 20 | 1 | 1 | 5246-Gas Turbine Control System - hardware problems (including card failure) | U1-Forced - Immediate | 300-Gas Turbine/Jet Engine (Simple Cycle Operation)
5246 | Gas Turbine Control System - hardware problems (including card failure) | Gas Turbine | Miscellaneous (Gas Turbine) | D1 | Forced - Immediate | 2020 | Gas | GG | 300 | Gas Turbine/Jet Engine (Simple Cycle Operation) | RFC | Summer | 24 | 24 | 1 | 1 | 5246-Gas Turbine Control System - hardware problems (including card failure) | D1-Forced - Immediate | 300-Gas Turbine/Jet Engine (Simple Cycle Operation)
5246 | Gas Turbine Control System - hardware problems (including card failure) | Gas Turbine | Miscellaneous (Gas Turbine) | SF | Startup Failure | 2020 | Gas | GG | 300 | Gas Turbine/Jet Engine (Simple Cycle Operation) | RFC | Summer | 511.7 | 42 | 1 | 1 | 5246-Gas Turbine Control System - hardware problems (including card failure) | SF-Startup Failure | 300-Gas Turbine/Jet Engine (Simple Cycle Operation)
5246 | Gas Turbine Control System - hardware problems (including card failure) | Gas Turbine | Miscellaneous (Gas Turbine) | U1 | Forced - Immediate | 2020 | Gas | GG | 300 | Gas Turbine/Jet Engine (Simple Cycle Operation) | WECC | Off-Peak | 404.3333 | 20 | 1 | 1 | 5246-Gas Turbine Control System - hardware problems (including card failure) | U1-Forced - Immediate | 300-Gas Turbine/Jet Engine (Simple Cycle Operation)
5246 | Gas Turbine Control System - hardware problems (including card failure) | Gas Turbine | Miscellaneous (Gas Turbine) | U1 | Forced - Immediate | 2020 | Gas | GG | 300 | Gas Turbine/Jet Engine (Simple Cycle Operation) | WECC | Off-Peak | 1026.95 | 69 | 1 | 1 | 5246-Gas Turbine Control System - hardware problems (including card failure) | U1-Forced - Immediate | 300-Gas Turbine/Jet Engine (Simple Cycle Operation)
5246 | Gas Turbine Control System - hardware problems (including card failure) | Gas Turbine | Miscellaneous (Gas Turbine) | U1 | Forced - Immediate | 2020 | Gas | GG | 300 | Gas Turbine/Jet Engine (Simple Cycle Operation) | RFC | Summer | 356.25 | 75 | 1 | 1 | 5246-Gas Turbine Control System - hardware problems (including card failure) | U1-Forced - Immediate | 300-Gas Turbine/Jet Engine (Simple Cycle Operation)
5246 | Gas Turbine Control System - hardware problems (including card failure) | Gas Turbine | Miscellaneous (Gas Turbine) | U1 | Forced - Immediate | 2020 | Gas | GG | 300 | Gas Turbine/Jet Engine (Simple Cycle Operation) | RFC | Summer | 382.2 | 42 | 1 | 1 | 5246-Gas Turbine Control System - hardware problems (including card failure) | U1-Forced - Immediate | 300-Gas Turbine/Jet Engine (Simple Cycle Operation)
5246 | Gas Turbine Control System - hardware problems (including card failure) | Gas Turbine | Miscellaneous (Gas Turbine) | U1 | Forced - Immediate | 2020 | Gas | GG | 300 | Gas Turbine/Jet Engine (Simple Cycle Operation) | SERC | Summer | 434.7 | 54 | 1 | 1 | 5246-Gas Turbine Control System - hardware problems (including card failure) | U1-Forced - Immediate | 300-Gas Turbine/Jet Engine (Simple Cycle Operation)
5246 | Gas Turbine Control System - hardware problems (including card failure) | Gas Turbine | Miscellaneous (Gas Turbine) | U1 | Forced - Immediate | 2020 | Gas | GG | 300 | Gas Turbine/Jet Engine (Simple Cycle Operation) | MRO | Summer | 495.36 | 77.4 | 1 | 1 | 5246-Gas Turbine Control System - hardware problems (including card failure) | U1-Forced - Immediate | 300-Gas Turbine/Jet Engine (Simple Cycle Operation)
5246 | Gas Turbine Control System - hardware problems (including card failure) | Gas Turbine | Miscellaneous (Gas Turbine) | U1 | Forced - Immediate | 2020 | Gas | GG | 300 | Gas Turbine/Jet Engine (Simple Cycle Operation) | TRE | Summer | 6061.4167 | 35 | 1 | 1 | 5246-Gas Turbine Control System - hardware problems (including card failure) | U1-Forced - Immediate | 300-Gas Turbine/Jet Engine (Simple Cycle Operation)
5246 | Gas Turbine Control System - hardware problems (including card failure) | Gas Turbine | Miscellaneous (Gas Turbine) | U1 | Forced - Immediate | 2020 | Gas | GG | 300 | Gas Turbine/Jet Engine (Simple Cycle Operation) | MRO | Summer | 18270 | 174 | 1 | 1 | 5246-Gas Turbine Control System - hardware problems (including card failure) | U1-Forced - Immediate | 300-Gas Turbine/Jet Engine (Simple Cycle Operation)
5246 | Gas Turbine Control System - hardware problems (including card failure) | Gas Turbine | Miscellaneous (Gas Turbine) | U1 | Forced - Immediate | 2020 | Gas | GG | 300 | Gas Turbine/Jet Engine (Simple Cycle Operation) | SERC | Winter | 67.2 | 112 | 1 | 1 | 5246-Gas Turbine Control System - hardware problems (including card failure) | U1-Forced - Immediate | 300-Gas Turbine/Jet Engine (Simple Cycle Operation)
5246 | Gas Turbine Control System - hardware problems (including card failure) | Gas Turbine | Miscellaneous (Gas Turbine) | U1 | Forced - Immediate | 2020 | Gas | GG | 300 | Gas Turbine/Jet Engine (Simple Cycle Operation) | WECC | Winter | 274.3833 | 163 | 1 | 1 | 5246-Gas Turbine Control System - hardware problems (including card failure) | U1-Forced - Immediate | 300-Gas Turbine/Jet Engine (Simple Cycle Operation)
5246 | Gas Turbine Control System - hardware problems (including card failure) | Gas Turbine | Miscellaneous (Gas Turbine) | D1 | Forced - Immediate | 2020 | Gas | GG | 300 | Gas Turbine/Jet Engine (Simple Cycle Operation) | WECC | Summer | 984.6666 | 105.5 | 1 | 1 | 5246-Gas Turbine Control System - hardware problems (including card failure) | D1-Forced - Immediate | 300-Gas Turbine/Jet Engine (Simple Cycle Operation)
5246 | Gas Turbine Control System - hardware problems (including card failure) | Gas Turbine | Miscellaneous (Gas Turbine) | SF | Startup Failure | 2020 | Gas | GG | 300 | Gas Turbine/Jet Engine (Simple Cycle Operation) | SERC | Off-Peak | 162.2333 | 157 | 1 | 1 | 5246-Gas Turbine Control System - hardware problems (including card failure) | SF-Startup Failure | 300-Gas Turbine/Jet Engine (Simple Cycle Operation)
5246 | Gas Turbine Control System - hardware problems (including card failure) | Gas Turbine | Miscellaneous (Gas Turbine) | SF | Startup Failure | 2020 | Gas | GG | 300 | Gas Turbine/Jet Engine (Simple Cycle Operation) | MRO | Winter | 80.3833 | 45.5 | 1 | 1 | 5246-Gas Turbine Control System - hardware problems (including card failure) | SF-Startup Failure | 300-Gas Turbine/Jet Engine (Simple Cycle Operation)
5246 | Gas Turbine Control System - hardware problems (including card failure) | Gas Turbine | Miscellaneous (Gas Turbine) | U1 | Forced - Immediate | 2020 | Gas | GG | 300 | Gas Turbine/Jet Engine (Simple Cycle Operation) | NPCC | Off-Peak | 35.35 | 60.6 | 1 | 1 | 5246-Gas Turbine Control System - hardware problems (including card failure) | U1-Forced - Immediate | 300-Gas Turbine/Jet Engine (Simple Cycle Operation)
5246 | Gas Turbine Control System - hardware problems (including card failure) | Gas Turbine | Miscellaneous (Gas Turbine) | U1 | Forced - Immediate | 2020 | Gas | GG | 300 | Gas Turbine/Jet Engine (Simple Cycle Operation) | WECC | Summer | 10.35 | 69 | 1 | 1 | 5246-Gas Turbine Control System - hardware problems (including card failure) | U1-Forced - Immediate | 300-Gas Turbine/Jet Engine (Simple Cycle Operation)
5246 | Gas Turbine Control System - hardware problems (including card failure) | Gas Turbine | Miscellaneous (Gas Turbine) | U1 | Forced - Immediate | 2020 | Gas | GG | 300 | Gas Turbine/Jet Engine (Simple Cycle Operation) | WECC | Summer | 12.1993 | 25.24 | 1 | 1 | 5246-Gas Turbine Control System - hardware problems (including card failure) | U1-Forced - Immediate | 300-Gas Turbine/Jet Engine (Simple Cycle Operation)
5246 | Gas Turbine Control System - hardware problems (including card failure) | Gas Turbine | Miscellaneous (Gas Turbine) | U1 | Forced - Immediate | 2020 | Gas | GG | 300 | Gas Turbine/Jet Engine (Simple Cycle Operation) | WECC | Summer | 31.05 | 69 | 1 | 1 | 5246-Gas Turbine Control System - hardware problems (including card failure) | U1-Forced - Immediate | 300-Gas Turbine/Jet Engine (Simple Cycle Operation)
5246 | Gas Turbine Control System - hardware problems (including card failure) | Gas Turbine | Miscellaneous (Gas Turbine) | U1 | Forced - Immediate | 2020 | Gas | GG | 300 | Gas Turbine/Jet Engine (Simple Cycle Operation) | SERC | Summer | 328.95 | 153 | 1 | 1 | 5246-Gas Turbine Control System - hardware problems (including card failure) | U1-Forced - Immediate | 300-Gas Turbine/Jet Engine (Simple Cycle Operation)
5246 | Gas Turbine Control System - hardware problems (including card failure) | Gas Turbine | Miscellaneous (Gas Turbine) | U1 | Forced - Immediate | 2020 | Gas | GG | 300 | Gas Turbine/Jet Engine (Simple Cycle Operation) | WECC | Summer | 475 | 100 | 1 | 1 | 5246-Gas Turbine Control System - hardware problems (including card failure) | U1-Forced - Immediate | 300-Gas Turbine/Jet Engine (Simple Cycle Operation)
5246 | Gas Turbine Control System - hardware problems (including card failure) | Gas Turbine | Miscellaneous (Gas Turbine) | U1 | Forced - Immediate | 2020 | Gas | GG | 300 | Gas Turbine/Jet Engine (Simple Cycle Operation) | WECC | Summer | 3184.6666 | 40 | 1 | 1 | 5246-Gas Turbine Control System - hardware problems (including card failure) | U1-Forced - Immediate | 300-Gas Turbine/Jet Engine (Simple Cycle Operation)
5246 | Gas Turbine Control System - hardware problems (including card failure) | Gas Turbine | Miscellaneous (Gas Turbine) | U1 | Forced - Immediate | 2020 | Oil | DI | 300 | Gas Turbine/Jet Engine (Simple Cycle Operation) | NPCC | Winter | 10.3333 | 20 | 1 | 1 | 5246-Gas Turbine Control System - hardware problems (including card failure) | U1-Forced - Immediate | 300-Gas Turbine/Jet Engine (Simple Cycle Operation)
5246 | Gas Turbine Control System - hardware problems (including card failure) | Gas Turbine | Miscellaneous (Gas Turbine) | D1 | Forced - Immediate | 2020 | Gas | GG | 300 | Gas Turbine/Jet Engine (Simple Cycle Operation) | RFC | Summer | 593.2 | 24 | 1 | 1 | 5246-Gas Turbine Control System - hardware problems (including card failure) | D1-Forced - Immediate | 300-Gas Turbine/Jet Engine (Simple Cycle Operation)
5246 | Gas Turbine Control System - hardware problems (including card failure) | Gas Turbine | Miscellaneous (Gas Turbine) | D1 | Forced - Immediate | 2020 | Gas | GG | 300 | Gas Turbine/Jet Engine (Simple Cycle Operation) | WECC | Summer | 1377.49 | 99.1 | 1 | 1 | 5246-Gas Turbine Control System - hardware problems (including card failure) | D1-Forced - Immediate | 300-Gas Turbine/Jet Engine (Simple Cycle Operation)
5246 | Gas Turbine Control System - hardware problems (including card failure) | Gas Turbine | Miscellaneous (Gas Turbine) | SF | Startup Failure | 2020 | Gas | GG | 300 | Gas Turbine/Jet Engine (Simple Cycle Operation) | SERC | Off-Peak | 33.1499 | 153 | 1 | 1 | 5246-Gas Turbine Control System - hardware problems (including card failure) | SF-Startup Failure | 300-Gas Turbine/Jet Engine (Simple Cycle Operation)
5246 | Gas Turbine Control System - hardware problems (including card failure) | Gas Turbine | Miscellaneous (Gas Turbine) | SF | Startup Failure | 2020 | Gas | GG | 300 | Gas Turbine/Jet Engine (Simple Cycle Operation) | RFC | Summer | 45.9 | 30.6 | 1 | 1 | 5246-Gas Turbine Control System - hardware problems (including card failure) | SF-Startup Failure | 300-Gas Turbine/Jet Engine (Simple Cycle Operation)
5246 | Gas Turbine Control System - hardware problems (including card failure) | Gas Turbine | Miscellaneous (Gas Turbine) | SF | Startup Failure | 2020 | Gas | GG | 300 | Gas Turbine/Jet Engine (Simple Cycle Operation) | RFC | Summer | 177.5 | 50 | 1 | 1 | 5246-Gas Turbine Control System - hardware problems (including card failure) | SF-Startup Failure | 300-Gas Turbine/Jet Engine (Simple Cycle Operation)
5246 | Gas Turbine Control System - hardware problems (including card failure) | Gas Turbine | Miscellaneous (Gas Turbine) | SF | Startup Failure | 2020 | Gas | GG | 300 | Gas Turbine/Jet Engine (Simple Cycle Operation) | WECC | Winter | 321.6667 | 20 | 1 | 1 | 5246-Gas Turbine Control System - hardware problems (including card failure) | SF-Startup Failure | 300-Gas Turbine/Jet Engine (Simple Cycle Operation)
5246 | Gas Turbine Control System - hardware problems (including card failure) | Gas Turbine | Miscellaneous (Gas Turbine) | U1 | Forced - Immediate | 2020 | Gas | GG | 300 | Gas Turbine/Jet Engine (Simple Cycle Operation) | SERC | Off-Peak | 1914.5032 | 163.4 | 1 | 1 | 5246-Gas Turbine Control System - hardware problems (including card failure) | U1-Forced - Immediate | 300-Gas Turbine/Jet Engine (Simple Cycle Operation)
5246 | Gas Turbine Control System - hardware problems (including card failure) | Gas Turbine | Miscellaneous (Gas Turbine) | U1 | Forced - Immediate | 2020 | Gas | GG | 300 | Gas Turbine/Jet Engine (Simple Cycle Operation) | WECC | Summer | 69 | 69 | 1 | 1 | 5246-Gas Turbine Control System - hardware problems (including card failure) | U1-Forced - Immediate | 300-Gas Turbine/Jet Engine (Simple Cycle Operation)
5246 | Gas Turbine Control System - hardware problems (including card failure) | Gas Turbine | Miscellaneous (Gas Turbine) | U1 | Forced - Immediate | 2020 | Gas | GG | 300 | Gas Turbine/Jet Engine (Simple Cycle Operation) | WECC | Summer | 186 | 40 | 1 | 1 | 5246-Gas Turbine Control System - hardware problems (including card failure) | U1-Forced - Immediate | 300-Gas Turbine/Jet Engine (Simple Cycle Operation)
5246 | Gas Turbine Control System - hardware problems (including card failure) | Gas Turbine | Miscellaneous (Gas Turbine) | U1 | Forced - Immediate | 2020 | Gas | GG | 300 | Gas Turbine/Jet Engine (Simple Cycle Operation) | RFC | Summer | 237.3 | 42 | 1 | 1 | 5246-Gas Turbine Control System - hardware problems (including card failure) | U1-Forced - Immediate | 300-Gas Turbine/Jet Engine (Simple Cycle Operation)
5246 | Gas Turbine Control System - hardware problems (including card failure) | Gas Turbine | Miscellaneous (Gas Turbine) | U1 | Forced - Immediate | 2020 | Gas | GG | 300 | Gas Turbine/Jet Engine (Simple Cycle Operation) | WECC | Summer | 286.225 | 53.5 | 1 | 1 | 5246-Gas Turbine Control System - hardware problems (including card failure) | U1-Forced - Immediate | 300-Gas Turbine/Jet Engine (Simple Cycle Operation)
5246 | Gas Turbine Control System - hardware problems (including card failure) | Gas Turbine | Miscellaneous (Gas Turbine) | SF | Startup Failure | 2020 | Gas | GG | 800 | Miscellaneous | SERC | Off-Peak | 896 | 64 | 1 | 1 | 5246-Gas Turbine Control System - hardware problems (including card failure) | SF-Startup Failure | 800-Miscellaneous
5246 | Gas Turbine Control System - hardware problems (including card failure) | Gas Turbine | Miscellaneous (Gas Turbine) | SF | Startup Failure | 2020 | Gas | GG | 800 | Miscellaneous | SERC | Off-Peak | 2176 | 64 | 1 | 1 | 5246-Gas Turbine Control System - hardware problems (including card failure) | SF-Startup Failure | 800-Miscellaneous
5246 | Gas Turbine Control System - hardware problems (including card failure) | Gas Turbine | Miscellaneous (Gas Turbine) | U1 | Forced - Immediate | 2020 | Gas | GG | 800 | Miscellaneous | SERC | Summer | 3324.8 | 64 | 1 | 1 | 5246-Gas Turbine Control System - hardware problems (including card failure) | U1-Forced - Immediate | 800-Miscellaneous
5246 | Gas Turbine Control System - hardware problems (including card failure) | Gas Turbine | Miscellaneous (Gas Turbine) | U1 | Forced - Immediate | 2020 | Gas | GG | 800 | Miscellaneous | SERC | Summer | 7674.6666 | 64 | 1 | 1 | 5246-Gas Turbine Control System - hardware problems (including card failure) | U1-Forced - Immediate | 800-Miscellaneous
5246 | Gas Turbine Control System - hardware problems (including card failure) | Gas Turbine | Miscellaneous (Gas Turbine) | U1 | Forced - Immediate | 2020 | Gas | GG | 800 | Miscellaneous | SERC | Summer | 219.7333 | 64 | 1 | 1 | 5246-Gas Turbine Control System - hardware problems (including card failure) | U1-Forced - Immediate | 800-Miscellaneous
5246 | Gas Turbine Control System - hardware problems (including card failure) | Gas Turbine | Miscellaneous (Gas Turbine) | U1 | Forced - Immediate | 2020 | Gas | GG | 800 | Miscellaneous | SERC | Summer | 23197.8666 | 64 | 1 | 1 | 5246-Gas Turbine Control System - hardware problems (including card failure) | U1-Forced - Immediate | 800-Miscellaneous
5246 | Gas Turbine Control System - hardware problems (including card failure) | Gas Turbine | Miscellaneous (Gas Turbine) | D1 | Forced - Immediate | 2020 | Gas | GG | 850 | Combined Cycle Block | RFC | Summer | 177.8 | 127 | 1 | 1 | 5246-Gas Turbine Control System - hardware problems (including card failure) | D1-Forced - Immediate | 850-Combined Cycle Block
5246 | Gas Turbine Control System - hardware problems (including card failure) | Gas Turbine | Miscellaneous (Gas Turbine) | D1 | Forced - Immediate | 2020 | Gas | GG | 850 | Combined Cycle Block | TRE | Off-Peak | 1411.6666 | 308 | 1 | 1 | 5246-Gas Turbine Control System - hardware problems (including card failure) | D1-Forced - Immediate | 850-Combined Cycle Block
5246 | Gas Turbine Control System - hardware problems (including card failure) | Gas Turbine | Miscellaneous (Gas Turbine) | D1 | Forced - Immediate | 2020 | Gas | GG | 850 | Combined Cycle Block | NPCC | Summer | 2178.8665 | 355.25 | 1 | 1 | 5246-Gas Turbine Control System - hardware problems (including card failure) | D1-Forced - Immediate | 850-Combined Cycle Block
5246 | Gas Turbine Control System - hardware problems (including card failure) | Gas Turbine | Miscellaneous (Gas Turbine) | D1 | Forced - Immediate | 2020 | Gas | GG | 850 | Combined Cycle Block | RFC | Winter | 17.5499 | 81 | 1 | 1 | 5246-Gas Turbine Control System - hardware problems (including card failure) | D1-Forced - Immediate | 850-Combined Cycle Block
5246 | Gas Turbine Control System - hardware problems (including card failure) | Gas Turbine | Miscellaneous (Gas Turbine) | U1 | Forced - Immediate | 2020 | Gas | GG | 850 | Combined Cycle Block | RFC | Off-Peak | 413.6664 | 340 | 1 | 1 | 5246-Gas Turbine Control System - hardware problems (including card failure) | U1-Forced - Immediate | 850-Combined Cycle Block
5246 | Gas Turbine Control System - hardware problems (including card failure) | Gas Turbine | Miscellaneous (Gas Turbine) | U1 | Forced - Immediate | 2020 | Gas | GG | 850 | Combined Cycle Block | SERC | Summer | 1547.7 | 154 | 1 | 1 | 5246-Gas Turbine Control System - hardware problems (including card failure) | U1-Forced - Immediate | 850-Combined Cycle Block
5246 | Gas Turbine Control System - hardware problems (including card failure) | Gas Turbine | Miscellaneous (Gas Turbine) | D1 | Forced - Immediate | 2020 | Gas | GG | 850 | Combined Cycle Block | SERC | Off-Peak | 251.4066 | 175.4 | 1 | 1 | 5246-Gas Turbine Control System - hardware problems (including card failure) | D1-Forced - Immediate | 850-Combined Cycle Block
5246 | Gas Turbine Control System - hardware problems (including card failure) | Gas Turbine | Miscellaneous (Gas Turbine) | D1 | Forced - Immediate | 2020 | Gas | GG | 850 | Combined Cycle Block | NPCC | Off-Peak | 446.6482 | 184.82 | 1 | 1 | 5246-Gas Turbine Control System - hardware problems (including card failure) | D1-Forced - Immediate | 850-Combined Cycle Block
5246 | Gas Turbine Control System - hardware problems (including card failure) | Gas Turbine | Miscellaneous (Gas Turbine) | D1 | Forced - Immediate | 2020 | Gas | GG | 850 | Combined Cycle Block | RFC | Summer | 383.1166 | 127 | 1 | 1 | 5246-Gas Turbine Control System - hardware problems (including card failure) | D1-Forced - Immediate | 850-Combined Cycle Block
5246 | Gas Turbine Control System - hardware problems (including card failure) | Gas Turbine | Miscellaneous (Gas Turbine) | D1 | Forced - Immediate | 2020 | Waste Heat | WH | 850 | Combined Cycle Block | SERC | Summer | 793.95 | 79 | 1 | 1 | 5246-Gas Turbine Control System - hardware problems (including card failure) | D1-Forced - Immediate | 850-Combined Cycle Block
5246 | Gas Turbine Control System - hardware problems (including card failure) | Gas Turbine | Miscellaneous (Gas Turbine) | U1 | Forced - Immediate | 2020 | Gas | GG | 850 | Combined Cycle Block | RFC | Off-Peak | 3211.83 | 505.8 | 1 | 1 | 5246-Gas Turbine Control System - hardware problems (including card failure) | U1-Forced - Immediate | 850-Combined Cycle Block
5246 | Gas Turbine Control System - hardware problems (including card failure) | Gas Turbine | Miscellaneous (Gas Turbine) | U1 | Forced - Immediate | 2020 | Gas | GG | 850 | Combined Cycle Block | NPCC | Summer | 465.5007 | 171.35 | 1 | 1 | 5246-Gas Turbine Control System - hardware problems (including card failure) | U1-Forced - Immediate | 850-Combined Cycle Block
5246 | Gas Turbine Control System - hardware problems (including card failure) | Gas Turbine | Miscellaneous (Gas Turbine) | U1 | Forced - Immediate | 2020 | Gas | GG | 850 | Combined Cycle Block | WECC | Off-Peak | 124.1667 | 50 | 1 | 1 | 5246-Gas Turbine Control System - hardware problems (including card failure) | U1-Forced - Immediate | 850-Combined Cycle Block
5246 | Gas Turbine Control System - hardware problems (including card failure) | Gas Turbine | Miscellaneous (Gas Turbine) | U1 | Forced - Immediate | 2020 | Gas | GG | 850 | Combined Cycle Block | NPCC | Off-Peak | 460 | 60 | 1 | 1 | 5246-Gas Turbine Control System - hardware problems (including card failure) | U1-Forced - Immediate | 850-Combined Cycle Block
5246 | Gas Turbine Control System - hardware problems (including card failure) | Gas Turbine | Miscellaneous (Gas Turbine) | U1 | Forced - Immediate | 2020 | Gas | GG | 850 | Combined Cycle Block | NPCC | Off-Peak | 2496.877 | 514.82 | 1 | 1 | 5246-Gas Turbine Control System - hardware problems (including card failure) | U1-Forced - Immediate | 850-Combined Cycle Block
5246 | Gas Turbine Control System - hardware problems (including card failure) | Gas Turbine | Miscellaneous (Gas Turbine) | U1 | Forced - Immediate | 2020 | Gas | GG | 850 | Combined Cycle Block | TRE | Winter | 38.4998 | 231 | 1 | 1 | 5246-Gas Turbine Control System - hardware problems (including card failure) | U1-Forced - Immediate | 850-Combined Cycle Block
5246 | Gas Turbine Control System - hardware problems (including card failure) | Gas Turbine | Miscellaneous (Gas Turbine) | U1 | Forced - Immediate | 2020 | Gas | GG | 850 | Combined Cycle Block | WECC | Winter | 257.4 | 234 | 1 | 1 | 5246-Gas Turbine Control System - hardware problems (including card failure) | U1-Forced - Immediate | 850-Combined Cycle Block
5246 | Gas Turbine Control System - hardware problems (including card failure) | Gas Turbine | Miscellaneous (Gas Turbine) | D1 | Forced - Immediate | 2020 | Gas | GG | 850 | Combined Cycle Block | SERC | Off-Peak | 482.9998 | 252 | 1 | 1 | 5246-Gas Turbine Control System - hardware problems (including card failure) | D1-Forced - Immediate | 850-Combined Cycle Block
5246 | Gas Turbine Control System - hardware problems (including card failure) | Gas Turbine | Miscellaneous (Gas Turbine) | D1 | Forced - Immediate | 2020 | Gas | GG | 850 | Combined Cycle Block | SERC | Summer | 270.9 | 129 | 1 | 1 | 5246-Gas Turbine Control System - hardware problems (including card failure) | D1-Forced - Immediate | 850-Combined Cycle Block
5246 | Gas Turbine Control System - hardware problems (including card failure) | Gas Turbine | Miscellaneous (Gas Turbine) | D1 | Forced - Immediate | 2020 | Gas | GG | 850 | Combined Cycle Block | RFC | Summer | 770.4666 | 127 | 1 | 1 | 5246-Gas Turbine Control System - hardware problems (including card failure) | D1-Forced - Immediate | 850-Combined Cycle Block
5246 | Gas Turbine Control System - hardware problems (including card failure) | Gas Turbine | Miscellaneous (Gas Turbine) | D1 | Forced - Immediate | 2020 | Gas | GG | 850 | Combined Cycle Block | RFC | Off-Peak | 764.8333 | 26 | 1 | 1 | 5246-Gas Turbine Control System - hardware problems (including card failure) | D1-Forced - Immediate | 850-Combined Cycle Block
5246 | Gas Turbine Control System - hardware problems (including card failure) | Gas Turbine | Miscellaneous (Gas Turbine) | D1 | Forced - Immediate | 2020 | Gas | GG | 850 | Combined Cycle Block | NPCC | Summer | 39.886 | 56.98 | 1 | 1 | 5246-Gas Turbine Control System - hardware problems (including card failure) | D1-Forced - Immediate | 850-Combined Cycle Block
5246 | Gas Turbine Control System - hardware problems (including card failure) | Gas Turbine | Miscellaneous (Gas Turbine) | D1 | Forced - Immediate | 2020 | Gas | GG | 850 | Combined Cycle Block | NPCC | Summer | 1035.348 | 272.46 | 1 | 1 | 5246-Gas Turbine Control System - hardware problems (including card failure) | D1-Forced - Immediate | 850-Combined Cycle Block
5246 | Gas Turbine Control System - hardware problems (including card failure) | Gas Turbine | Miscellaneous (Gas Turbine) | D2 | Forced - Delayed | 2020 | Gas | GG | 850 | Combined Cycle Block | SERC | Winter | 462.4 | 272 | 1 | 1 | 5246-Gas Turbine Control System - hardware problems (including card failure) | D2-Forced - Delayed | 850-Combined Cycle Block
5246 | Gas Turbine Control System - hardware problems (including card failure) | Gas Turbine | Miscellaneous (Gas Turbine) | D1 | Forced - Immediate | 2020 | Gas | GG | 850 | Combined Cycle Block | SERC | Off-Peak | 688.2166 | 347 | 1 | 1 | 5246-Gas Turbine Control System - hardware problems (including card failure) | D1-Forced - Immediate | 850-Combined Cycle Block
5246 | Gas Turbine Control System - hardware problems (including card failure) | Gas Turbine | Miscellaneous (Gas Turbine) | U1 | Forced - Immediate | 2020 | Gas | GG | 850 | Combined Cycle Block | SERC | Summer | 308.7 | 147 | 1 | 1 | 5246-Gas Turbine Control System - hardware problems (including card failure) | U1-Forced - Immediate | 850-Combined Cycle Block
5246 | Gas Turbine Control System - hardware problems (including card failure) | Gas Turbine | Miscellaneous (Gas Turbine) | U1 | Forced - Immediate | 2020 | Gas | GG | 850 | Combined Cycle Block | WECC | Winter | 838.4999 | 234 | 1 | 1 | 5246-Gas Turbine Control System - hardware problems (including card failure) | U1-Forced - Immediate | 850-Combined Cycle Block
5246 | Gas Turbine Control System - hardware problems (including card failure) | Gas Turbine | Miscellaneous (Gas Turbine) | D1 | Forced - Immediate | 2020 | Gas | GG | 850 | Combined Cycle Block | TRE | Off-Peak | 1298.7331 | 308 | 1 | 1 | 5246-Gas Turbine Control System - hardware problems (including card failure) | D1-Forced - Immediate | 850-Combined Cycle Block
5246 | Gas Turbine Control System - hardware problems (including card failure) | Gas Turbine | Miscellaneous (Gas Turbine) | U1 | Forced - Immediate | 2020 | Gas | GG | 850 | Combined Cycle Block | WECC | Off-Peak | 5927.9999 | 117 | 1 | 1 | 5246-Gas Turbine Control System - hardware problems (including card failure) | U1-Forced - Immediate | 850-Combined Cycle Block
5246 | Gas Turbine Control System - hardware problems (including card failure) | Gas Turbine | Miscellaneous (Gas Turbine) | U1 | Forced - Immediate | 2020 | Gas | GG | 850 | Combined Cycle Block | SERC | Off-Peak | 10835.9999 | 270 | 1 | 1 | 5246-Gas Turbine Control System - hardware problems (including card failure) | U1-Forced - Immediate | 850-Combined Cycle Block
5246 | Gas Turbine Control System - hardware problems (including card failure) | Gas Turbine | Miscellaneous (Gas Turbine) | U1 | Forced - Immediate | 2020 | Gas | GG | 851 | CC GT units | MRO | Off-Peak | 324.1415 | 200.5 | 1 | 1 | 5246-Gas Turbine Control System - hardware problems (including card failure) | U1-Forced - Immediate | 851-CC GT units
5246 | Gas Turbine Control System - hardware problems (including card failure) | Gas Turbine | Miscellaneous (Gas Turbine) | U1 | Forced - Immediate | 2020 | Gas | GG | 851 | CC GT units | WECC | Off-Peak | 543.0833 | 35 | 1 | 1 | 5246-Gas Turbine Control System - hardware problems (including card failure) | U1-Forced - Immediate | 851-CC GT units
5246 | Gas Turbine Control System - hardware problems (including card failure) | Gas Turbine | Miscellaneous (Gas Turbine) | U1 | Forced - Immediate | 2020 | Gas | GG | 851 | CC GT units | RFC | Summer | 1965.6 | 126 | 1 | 1 | 5246-Gas Turbine Control System - hardware problems (including card failure) | U1-Forced - Immediate | 851-CC GT units
5246 | Gas Turbine Control System - hardware problems (including card failure) | Gas Turbine | Miscellaneous (Gas Turbine) | U1 | Forced - Immediate | 2020 | Gas | GG | 851 | CC GT units | RFC | Summer | 3751.35 | 267 | 1 | 1 | 5246-Gas Turbine Control System - hardware problems (including card failure) | U1-Forced - Immediate | 851-CC GT units
5246 | Gas Turbine Control System - hardware problems (including card failure) | Gas Turbine | Miscellaneous (Gas Turbine) | U1 | Forced - Immediate | 2020 | Gas | GG | 851 | CC GT units | WECC | Winter | 139.5332 | 182 | 2 | 2 | 5246-Gas Turbine Control System - hardware problems (including card failure) | U1-Forced - Immediate | 851-CC GT units
5246 | Gas Turbine Control System - hardware problems (including card failure) | Gas Turbine | Miscellaneous (Gas Turbine) | U1 | Forced - Immediate | 2020 | Gas | GG | 851 | CC GT units | WECC | Off-Peak | 524.7 | 159 | 1 | 1 | 5246-Gas Turbine Control System - hardware problems (including card failure) | U1-Forced - Immediate | 851-CC GT units
5246 | Gas Turbine Control System - hardware problems (including card failure) | Gas Turbine | Miscellaneous (Gas Turbine) | U1 | Forced - Immediate | 2020 | Gas | GG | 851 | CC GT units | WECC | Off-Peak | 538.9333 | 172 | 1 | 1 | 5246-Gas Turbine Control System - hardware problems (including card failure) | U1-Forced - Immediate | 851-CC GT units
5246 | Gas Turbine Control System - hardware problems (including card failure) | Gas Turbine | Miscellaneous (Gas Turbine) | U1 | Forced - Immediate | 2020 | Gas | GG | 851 | CC GT units | MRO | Summer | 213.4166 | 197 | 1 | 1 | 5246-Gas Turbine Control System - hardware problems (including card failure) | U1-Forced - Immediate | 851-CC GT units
5246 | Gas Turbine Control System - hardware problems (including card failure) | Gas Turbine | Miscellaneous (Gas Turbine) | U1 | Forced - Immediate | 2020 | Gas | GG | 851 | CC GT units | TRE | Summer | 3240 | 144 | 1 | 1 | 5246-Gas Turbine Control System - hardware problems (including card failure) | U1-Forced - Immediate | 851-CC GT units
5246 | Gas Turbine Control System - hardware problems (including card failure) | Gas Turbine | Miscellaneous (Gas Turbine) | U1 | Forced - Immediate | 2020 | Gas | GG | 851 | CC GT units | MRO | Winter | 416.8666 | 169 | 1 | 1 | 5246-Gas Turbine Control System - hardware problems (including card failure) | U1-Forced - Immediate | 851-CC GT units
5246 | Gas Turbine Control System - hardware problems (including card failure) | Gas Turbine | Miscellaneous (Gas Turbine) | U1 | Forced - Immediate | 2020 | Gas | GG | 851 | CC GT units | TRE | Winter | 4053.4999 | 165 | 1 | 1 | 5246-Gas Turbine Control System - hardware problems (including card failure) | U1-Forced - Immediate | 851-CC GT units
5246 | Gas Turbine Control System - hardware problems (including card failure) | Gas Turbine | Miscellaneous (Gas Turbine) | U2 | Forced - Delayed | 2020 | Gas | GG | 851 | CC GT units | WECC | Summer | 621.6166 | 151 | 1 | 1 | 5246-Gas Turbine Control System - hardware problems (including card failure) | U2-Forced - Delayed | 851-CC GT units
5246 | Gas Turbine Control System - hardware problems (including card failure) | Gas Turbine | Miscellaneous (Gas Turbine) | SF | Startup Failure | 2020 | Gas | GG | 851 | CC GT units | RFC | Winter | 6370.3683 | 109.3 | 1 | 1 | 5246-Gas Turbine Control System - hardware problems (including card failure) | SF-Startup Failure | 851-CC GT units
5246 | Gas Turbine Control System - hardware problems (including card failure) | Gas Turbine | Miscellaneous (Gas Turbine) | U1 | Forced - Immediate | 2020 | Gas | GG | 851 | CC GT units | RFC | Off-Peak | 35.7 | 126 | 1 | 1 | 5246-Gas Turbine Control System - hardware problems (including card failure) | U1-Forced - Immediate | 851-CC GT units
5246 | Gas Turbine Control System - hardware problems (including card failure) | Gas Turbine | Miscellaneous (Gas Turbine) | U1 | Forced - Immediate | 2020 | Gas | GG | 851 | CC GT units | RFC | Summer | 65.0999 | 126 | 1 | 1 | 5246-Gas Turbine Control System - hardware problems (including card failure) | U1-Forced - Immediate | 851-CC GT units
5246 | Gas Turbine Control System - hardware problems (including card failure) | Gas Turbine | Miscellaneous (Gas Turbine) | U1 | Forced - Immediate | 2020 | Gas | GG | 851 | CC GT units | RFC | Summer | 3386.4499 | 267 | 1 | 1 | 5246-Gas Turbine Control System - hardware problems (including card failure) | U1-Forced - Immediate | 851-CC GT units
5246 | Gas Turbine Control System - hardware problems (including card failure) | Gas Turbine | Miscellaneous (Gas Turbine) | U1 | Forced - Immediate | 2020 | Gas | GG | 851 | CC GT units | WECC | Summer | 520.4832 | 167 | 1 | 1 | 5246-Gas Turbine Control System - hardware problems (including card failure) | U1-Forced - Immediate | 851-CC GT units
5246 | Gas Turbine Control System - hardware problems (including card failure) | Gas Turbine | Miscellaneous (Gas Turbine) | U1 | Forced - Immediate | 2020 | Gas | GG | 851 | CC GT units | RFC | Summer | 890.839 | 214.66 | 1 | 1 | 5246-Gas Turbine Control System - hardware problems (including card failure) | U1-Forced - Immediate | 851-CC GT units
5246 | Gas Turbine Control System - hardware problems (including card failure) | Gas Turbine | Miscellaneous (Gas Turbine) | U1 | Forced - Immediate | 2020 | Gas | GG | 851 | CC GT units | TRE | Summer | 1909.1666 | 58 | 1 | 1 | 5246-Gas Turbine Control System - hardware problems (including card failure) | U1-Forced - Immediate | 851-CC GT units
5246 | Gas Turbine Control System - hardware problems (including card failure) | Gas Turbine | Miscellaneous (Gas Turbine) | U1 | Forced - Immediate | 2020 | Gas | GG | 851 | CC GT units | TRE | Winter | 782.8 | 152 | 1 | 1 | 5246-Gas Turbine Control System - hardware problems (including card failure) | U1-Forced - Immediate | 851-CC GT units
5246 | Gas Turbine Control System - hardware problems (including card failure) | Gas Turbine | Miscellaneous (Gas Turbine) | D1 | Forced - Immediate | 2020 | Gas | GG | 851 | CC GT units | SERC | Summer | 1236.2999 | 234 | 1 | 1 | 5246-Gas Turbine Control System - hardware problems (including card failure) | D1-Forced - Immediate | 851-CC GT units
5246 | Gas Turbine Control System - hardware problems (including card failure) | Gas Turbine | Miscellaneous (Gas Turbine) | SF | Startup Failure | 2020 | Gas | GG | 851 | CC GT units | WECC | Off-Peak | 622.1999 | 153 | 1 | 1 | 5246-Gas Turbine Control System - hardware problems (including card failure) | SF-Startup Failure | 851-CC GT units
5246 | Gas Turbine Control System - hardware problems (including card failure) | Gas Turbine | Miscellaneous (Gas Turbine) | SF | Startup Failure | 2020 | Gas | GG | 851 | CC GT units | WECC | Summer | 2379.8 | 73 | 1 | 1 | 5246-Gas Turbine Control System - hardware problems (including card failure) | SF-Startup Failure | 851-CC GT units
5246 | Gas Turbine Control System - hardware problems (including card failure) | Gas Turbine | Miscellaneous (Gas Turbine) | U1 | Forced - Immediate | 2020 | Gas | GG | 851 | CC GT units | RFC | Summer | 39.8999 | 126 | 1 | 1 | 5246-Gas Turbine Control System - hardware problems (including card failure) | U1-Forced - Immediate | 851-CC GT units
5246 | Gas Turbine Control System - hardware problems (including card failure) | Gas Turbine | Miscellaneous (Gas Turbine) | U1 | Forced - Immediate | 2020 | Gas | GG | 851 | CC GT units | RFC | Summer | 694.2 | 178 | 1 | 1 | 5246-Gas Turbine Control System - hardware problems (including card failure) | U1-Forced - Immediate | 851-CC GT units
5246 | Gas Turbine Control System - hardware problems (including card failure) | Gas Turbine | Miscellaneous (Gas Turbine) | U1 | Forced - Immediate | 2020 | Gas | GG | 851 | CC GT units | TRE | Summer | 958.9166 | 155.5 | 1 | 1 | 5246-Gas Turbine Control System - hardware problems (including card failure) | U1-Forced - Immediate | 851-CC GT units
5246 | Gas Turbine Control System - hardware problems (including card failure) | Gas Turbine | Miscellaneous (Gas Turbine) | U1 | Forced - Immediate | 2020 | Gas | GG | 851 | CC GT units | WECC | Summer | 3786.3332 | 185 | 1 | 1 | 5246-Gas Turbine Control System - hardware problems (including card failure) | U1-Forced - Immediate | 851-CC GT units
5246 | Gas Turbine Control System - hardware problems (including card failure) | Gas Turbine | Miscellaneous (Gas Turbine) | U1 | Forced - Immediate | 2020 | Gas | GG | 851 | CC GT units | MRO | Summer | 10287.9999 | 192 | 1 | 1 | 5246-Gas Turbine Control System - hardware problems (including card failure) | U1-Forced - Immediate | 851-CC GT units
5246 | Gas Turbine Control System - hardware problems (including card failure) | Gas Turbine | Miscellaneous (Gas Turbine) | U1 | Forced - Immediate | 2020 | Gas | GG | 851 | CC GT units | WECC | Winter | 105.7666 | 167 | 1 | 1 | 5246-Gas Turbine Control System - hardware problems (including card failure) | U1-Forced - Immediate | 851-CC GT units
5246 | Gas Turbine Control System - hardware problems (including card failure) | Gas Turbine | Miscellaneous (Gas Turbine) | U1 | Forced - Immediate | 2020 | Gas | GG | 851 | CC GT units | WECC | Winter | 142.5666 | 182 | 1 | 1 | 5246-Gas Turbine Control System - hardware problems (including card failure) | U1-Forced - Immediate | 851-CC GT units
5246 | Gas Turbine Control System - hardware problems (including card failure) | Gas Turbine | Miscellaneous (Gas Turbine) | U1 | Forced - Immediate | 2020 | Gas | GG | 851 | CC GT units | MRO | Winter | 422.5 | 169 | 1 | 1 | 5246-Gas Turbine Control System - hardware problems (including card failure) | U1-Forced - Immediate | 851-CC GT units
5246 | Gas Turbine Control System - hardware problems (including card failure) | Gas Turbine | Miscellaneous (Gas Turbine) | U1 | Forced - Immediate | 2020 | Gas | GG | 851 | CC GT units | TRE | Winter | 487.6665 | 220 | 1 | 1 | 5246-Gas Turbine Control System - hardware problems (including card failure) | U1-Forced - Immediate | 851-CC GT units
5246 | Gas Turbine Control System - hardware problems (including card failure) | Gas Turbine | Miscellaneous (Gas Turbine) | U1 | Forced - Immediate | 2020 | Gas | GG | 851 | CC GT units | TRE | Off-Peak | 3759.8666 | 163 | 1 | 1 | 5246-Gas Turbine Control System - hardware problems (including card failure) | U1-Forced - Immediate | 851-CC GT units
5246 | Gas Turbine Control System - hardware problems (including card failure) | Gas Turbine | Miscellaneous (Gas Turbine) | U1 | Forced - Immediate | 2020 | Gas | GG | 851 | CC GT units | WECC | Summer | 260.1667 | 35 | 1 | 1 | 5246-Gas Turbine Control System - hardware problems (including card failure) | U1-Forced - Immediate | 851-CC GT units
5246 | Gas Turbine Control System - hardware problems (including card failure) | Gas Turbine | Miscellaneous (Gas Turbine) | U2 | Forced - Delayed | 2020 | Gas | GG | 851 | CC GT units | WECC | Summer | 7464.4333 | 151 | 1 | 1 | 5246-Gas Turbine Control System - hardware problems (including card failure) | U2-Forced - Delayed | 851-CC GT units
5246 | Gas Turbine Control System - hardware problems (including card failure) | Gas Turbine | Miscellaneous (Gas Turbine) | U1 | Forced - Immediate | 2020 | Gas | GG | 851 | CC GT units | TRE | Off-Peak | 2845.65 | 155.5 | 1 | 1 | 5246-Gas Turbine Control System - hardware problems (including card failure) | U1-Forced - Immediate | 851-CC GT units
5246 | Gas Turbine Control System - hardware problems (including card failure) | Gas Turbine | Miscellaneous (Gas Turbine) | U1 | Forced - Immediate | 2020 | Gas | GG | 851 | CC GT units | WECC | Summer | 403.0833 | 35 | 1 | 1 | 5246-Gas Turbine Control System - hardware problems (including card failure) | U1-Forced - Immediate | 851-CC GT units
5246 | Gas Turbine Control System - hardware problems (including card failure) | Gas Turbine | Miscellaneous (Gas Turbine) | U1 | Forced - Immediate | 2020 | Gas | GG | 851 | CC GT units | WECC | Summer | 715.3166 | 167 | 1 | 1 | 5246-Gas Turbine Control System - hardware problems (including card failure) | U1-Forced - Immediate | 851-CC GT units
5246 | Gas Turbine Control System - hardware problems (including card failure) | Gas Turbine | Miscellaneous (Gas Turbine) | U1 | Forced - Immediate | 2020 | Gas | GG | 851 | CC GT units | RFC | Summer | 1334.4695 | 214.66 | 1 | 1 | 5246-Gas Turbine Control System - hardware problems (including card failure) | U1-Forced - Immediate | 851-CC GT units
5246 | Gas Turbine Control System - hardware problems (including card failure) | Gas Turbine | Miscellaneous (Gas Turbine) | U1 | Forced - Immediate | 2020 | Gas | GG | 851 | CC GT units | WECC | Summer | 1514.1666 | 158 | 1 | 1 | 5246-Gas Turbine Control System - hardware problems (including card failure) | U1-Forced - Immediate | 851-CC GT units
5246 | Gas Turbine Control System - hardware problems (including card failure) | Gas Turbine | Miscellaneous (Gas Turbine) | SF | Startup Failure | 2020 | Gas | GG | 851 | CC GT units | WECC | Off-Peak | 234.3333 | 190 | 1 | 1 | 5246-Gas Turbine Control System - hardware problems (including card failure) | SF-Startup Failure | 851-CC GT units
5246 | Gas Turbine Control System - hardware problems (including card failure) | Gas Turbine | Miscellaneous (Gas Turbine) | SF | Startup Failure | 2020 | Gas | GG | 851 | CC GT units | NPCC | Winter | 2168.6399 | 203.31 | 1 | 1 | 5246-Gas Turbine Control System - hardware problems (including card failure) | SF-Startup Failure | 851-CC GT units
5246 | Gas Turbine Control System - hardware problems (including card failure) | Gas Turbine | Miscellaneous (Gas Turbine) | U1 | Forced - Immediate | 2020 | Gas | GG | 851 | CC GT units | WECC | Off-Peak | 15.1667 | 35 | 1 | 1 | 5246-Gas Turbine Control System - hardware problems (including card failure) | U1-Forced - Immediate | 851-CC GT units
5246 | Gas Turbine Control System - hardware problems (including card failure) | Gas Turbine | Miscellaneous (Gas Turbine) | U1 | Forced - Immediate | 2020 | Gas | GG | 851 | CC GT units | SERC | Off-Peak | 14507 | 178 | 1 | 1 | 5246-Gas Turbine Control System - hardware problems (including card failure) | U1-Forced - Immediate | 851-CC GT units
5246 | Gas Turbine Control System - hardware problems (including card failure) | Gas Turbine | Miscellaneous (Gas Turbine) | U1 | Forced - Immediate | 2020 | Gas | GG | 851 | CC GT units | RFC | Summer | 46.1999 | 126 | 1 | 1 | 5246-Gas Turbine Control System - hardware problems (including card failure) | U1-Forced - Immediate | 851-CC GT units
5246 | Gas Turbine Control System - hardware problems (including card failure) | Gas Turbine | Miscellaneous (Gas Turbine) | U1 | Forced - Immediate | 2020 | Gas | GG | 851 | CC GT units | TRE | Summer | 239.4 | 57 | 1 | 1 | 5246-Gas Turbine Control System - hardware problems (including card failure) | U1-Forced - Immediate | 851-CC GT units
5246 | Gas Turbine Control System - hardware problems (including card failure) | Gas Turbine | Miscellaneous (Gas Turbine) | U1 | Forced - Immediate | 2020 | Gas | GG | 851 | CC GT units | RFC | Summer | 328.8066 | 159.1 | 1 | 1 | 5246-Gas Turbine Control System - hardware problems (including card failure) | U1-Forced - Immediate | 851-CC GT units
5246 | Gas Turbine Control System - hardware problems (including card failure) | Gas Turbine | Miscellaneous (Gas Turbine) | U1 | Forced - Immediate | 2020 | Gas | GG | 851 | CC GT units | NPCC | Winter | 157.5 | 175 | 1 | 1 | 5246-Gas Turbine Control System - hardware problems (including card failure) | U1-Forced - Immediate | 851-CC GT units
5246 | Gas Turbine Control System - hardware problems (including card failure) | Gas Turbine | Miscellaneous (Gas Turbine) | D1 | Forced - Immediate | 2020 | Waste Heat | WH | 852 | CC steam units | MRO | Summer | 5758.2 | 126 | 1 | 1 | 5246-Gas Turbine Control System - hardware problems (including card failure) | D1-Forced - Immediate | 852-CC steam units
5246 | Gas Turbine Control System - hardware problems (including card failure) | Gas Turbine | Miscellaneous (Gas Turbine) | U1 | Forced - Immediate | 2020 | Gas | GG | 852 | CC steam units | RFC | Summer | 11684.736 | 173.88 | 1 | 1 | 5246-Gas Turbine Control System - hardware problems (including card failure) | U1-Forced - Immediate | 852-CC steam units
5246 | Gas Turbine Control System - hardware problems (including card failure) | Gas Turbine | Miscellaneous (Gas Turbine) | D1 | Forced - Immediate | 2020 | Waste Heat | WH | 852 | CC steam units | RFC | Summer | 471.9 | 121 | 1 | 1 | 5246-Gas Turbine Control System - hardware problems (including card failure) | D1-Forced - Immediate | 852-CC steam units
5246 | Gas Turbine Control System - hardware problems (including card failure) | Gas Turbine | Miscellaneous (Gas Turbine) | D1 | Forced - Immediate | 2020 | Waste Heat | WH | 852 | CC steam units | TRE | Winter | 345.7999 | 156 | 1 | 1 | 5246-Gas Turbine Control System - hardware problems (including card failure) | D1-Forced - Immediate | 852-CC steam units
5246 | Gas Turbine Control System - hardware problems (including card failure) | Gas Turbine | Miscellaneous (Gas Turbine) | U1 | Forced - Immediate | 2020 | Gas | GG | 852 | CC steam units | WECC | Winter | 251.4664 | 328 | 1 | 1 | 5246-Gas Turbine Control System - hardware problems (including card failure) | U1-Forced - Immediate | 852-CC steam units
5246 | Gas Turbine Control System - hardware problems (including card failure) | Gas Turbine | Miscellaneous (Gas Turbine) | U1 | Forced - Immediate | 2020 | Waste Heat | WH | 852 | CC steam units | NPCC | Winter | 1020.4799 | 95.67 | 1 | 1 | 5246-Gas Turbine Control System - hardware problems (including card failure) | U1-Forced - Immediate | 852-CC steam units
5246 | Gas Turbine Control System - hardware problems (including card failure) | Gas Turbine | Miscellaneous (Gas Turbine) | D1 | Forced - Immediate | 2020 | Waste Heat | WH | 852 | CC steam units | RFC | Summer | 23.2466 | 63.4 | 1 | 1 | 5246-Gas Turbine Control System - hardware problems (including card failure) | D1-Forced - Immediate | 852-CC steam units
5246 | Gas Turbine Control System - hardware problems (including card failure) | Gas Turbine | Miscellaneous (Gas Turbine) | D1 | Forced - Immediate | 2020 | Waste Heat | WH | 852 | CC steam units | MRO | Summer | 136.5 | 126 | 1 | 1 | 5246-Gas Turbine Control System - hardware problems (including card failure) | D1-Forced - Immediate | 852-CC steam units
5246 | Gas Turbine Control System - hardware problems (including card failure) | Gas Turbine | Miscellaneous (Gas Turbine) | D1 | Forced - Immediate | 2020 | Waste Heat | WH | 852 | CC steam units | RFC | Summer | 251.028 | 209.19 | 1 | 1 | 5246-Gas Turbine Control System - hardware problems (including card failure) | D1-Forced - Immediate | 852-CC steam units
5246 | Gas Turbine Control System - hardware problems (including card failure) | Gas Turbine | Miscellaneous (Gas Turbine) | D1 | Forced - Immediate | 2020 | Waste Heat | WH | 852 | CC steam units | TRE | Summer | 943.4999 | 153 | 1 | 1 | 5246-Gas Turbine Control System - hardware problems (including card failure) | D1-Forced - Immediate | 852-CC steam units
5246 | Gas Turbine Control System - hardware problems (including card failure) | Gas Turbine | Miscellaneous (Gas Turbine) | D1 | Forced - Immediate | 2020 | Waste Heat | WH | 852 | CC steam units | RFC | Summer | 6704.544 | 99.77 | 1 | 1 | 5246-Gas Turbine Control System - hardware problems (including card failure) | D1-Forced - Immediate | 852-CC steam units
5246 | Gas Turbine Control System - hardware problems (including card failure) | Gas Turbine | Miscellaneous (Gas Turbine) | U1 | Forced - Immediate | 2020 | Waste Heat | WH | 852 | CC steam units | MRO | Summer | 1978.7166 | 251 | 1 | 1 | 5246-Gas Turbine Control System - hardware problems (including card failure) | U1-Forced - Immediate | 852-CC steam units
5246 | Gas Turbine Control System - hardware problems (including card failure) | Gas Turbine | Miscellaneous (Gas Turbine) | SF | Startup Failure | 2020 | Waste Heat | WH | 852 | CC steam units | WECC | Off-Peak | 127.2 | 72 | 1 | 1 | 5246-Gas Turbine Control System - hardware problems (including card failure) | SF-Startup Failure | 852-CC steam units
5246 | Gas Turbine Control System - hardware problems (including card failure) | Gas Turbine | Miscellaneous (Gas Turbine) | U1 | Forced - Immediate | 2020 | Waste Heat | WH | 852 | CC steam units | TRE | Summer | 131.52 | 164.4 | 1 | 1 | 5246-Gas Turbine Control System - hardware problems (including card failure) | U1-Forced - Immediate | 852-CC steam units
5246 | Gas Turbine Control System - hardware problems (including card failure) | Gas Turbine | Miscellaneous (Gas Turbine) | U1 | Forced - Immediate | 2020 | Waste Heat | WH | 852 | CC steam units | WECC | Summer | 888.8499 | 87 | 1 | 1 | 5246-Gas Turbine Control System - hardware problems (including card failure) | U1-Forced - Immediate | 852-CC steam units
5246 | Gas Turbine Control System - hardware problems (including card failure) | Gas Turbine | Miscellaneous (Gas Turbine) | U1 | Forced - Immediate | 2020 | Waste Heat | WH | 852 | CC steam units | WECC | Summer | 1956 | 60 | 1 | 1 | 5246-Gas Turbine Control System - hardware problems (including card failure) | U1-Forced - Immediate | 852-CC steam units
5246 | Gas Turbine Control System - hardware problems (including card failure) | Gas Turbine | Miscellaneous (Gas Turbine) | D1 | Forced - Immediate | 2020 | Waste Heat | WH | 852 | CC steam units | TRE | Summer | 88.2 | 21 | 1 | 1 | 5246-Gas Turbine Control System - hardware problems (including card failure) | D1-Forced - Immediate | 852-CC steam units
5246 | Gas Turbine Control System - hardware problems (including card failure) | Gas Turbine | Miscellaneous (Gas Turbine) | D1 | Forced - Immediate | 2020 | Waste Heat | WH | 852 | CC steam units | RFC | Off-Peak | 17.9633 | 63.4 | 1 | 1 | 5246-Gas Turbine Control System - hardware problems (including card failure) | D1-Forced - Immediate | 852-CC steam units
5246 | Gas Turbine Control System - hardware problems (including card failure) | Gas Turbine | Miscellaneous (Gas Turbine) | D1 | Forced - Immediate | 2020 | Waste Heat | WH | 852 | CC steam units | WECC | Off-Peak | 285.1333 | 91 | 1 | 1 | 5246-Gas Turbine Control System - hardware problems (including card failure) | D1-Forced - Immediate | 852-CC steam units
5246 | Gas Turbine Control System - hardware problems (including card failure) | Gas Turbine | Miscellaneous (Gas Turbine) | D1 | Forced - Immediate | 2020 | Waste Heat | WH | 852 | CC steam units | WECC | Off-Peak | 346.5 | 105 | 1 | 1 | 5246-Gas Turbine Control System - hardware problems (including card failure) | D1-Forced - Immediate | 852-CC steam units
5246 | Gas Turbine Control System - hardware problems (including card failure) | Gas Turbine | Miscellaneous (Gas Turbine) | D1 | Forced - Immediate | 2020 | Waste Heat | WH | 852 | CC steam units | RFC | Summer | 989.04 | 63.4 | 1 | 1 | 5246-Gas Turbine Control System - hardware problems (including card failure) | D1-Forced - Immediate | 852-CC steam units
5246 | Gas Turbine Control System - hardware problems (including card failure) | Gas Turbine | Miscellaneous (Gas Turbine) | D1 | Forced - Immediate | 2020 | Waste Heat | WH | 852 | CC steam units | WECC | Summer | 1801.0666 | 88 | 1 | 1 | 5246-Gas Turbine Control System - hardware problems (including card failure) | D1-Forced - Immediate | 852-CC steam units
5246 | Gas Turbine Control System - hardware problems (including card failure) | Gas Turbine | Miscellaneous (Gas Turbine) | D1 | Forced - Immediate | 2020 | Gas | GG | 852 | CC steam units | WECC | Off-Peak | 666.9332 | 164 | 1 | 1 | 5246-Gas Turbine Control System - hardware problems (including card failure) | D1-Forced - Immediate | 852-CC steam units
5246 | Gas Turbine Control System - hardware problems (including card failure) | Gas Turbine | Miscellaneous (Gas Turbine) | D1 | Forced - Immediate | 2020 | Waste Heat | WH | 852 | CC steam units | RFC | Summer | 20.0766 | 63.4 | 1 | 1 | 5246-Gas Turbine Control System - hardware problems (including card failure) | D1-Forced - Immediate | 852-CC steam units
5246 | Gas Turbine Control System - hardware problems (including card failure) | Gas Turbine | Miscellaneous (Gas Turbine) | D1 | Forced - Immediate | 2020 | Waste Heat | WH | 852 | CC steam units | RFC | Summer | 65.4099 | 126.6 | 1 | 1 | 5246-Gas Turbine Control System - hardware problems (including card failure) | D1-Forced - Immediate | 852-CC steam units
5246 | Gas Turbine Control System - hardware problems (including card failure) | Gas Turbine | Miscellaneous (Gas Turbine) | U1 | Forced - Immediate | 2020 | Gas | GG | 852 | CC steam units | RFC | Summer | 770.8679 | 173.88 | 1 | 1 | 5246-Gas Turbine Control System - hardware problems (including card failure) | U1-Forced - Immediate | 852-CC steam units
5246 | Gas Turbine Control System - hardware problems (including card failure) | Gas Turbine | Miscellaneous (Gas Turbine) | U1 | Forced - Immediate | 2020 | Gas | GG | 852 | CC steam units | WECC | Winter | 256.9332 | 328 | 1 | 1 | 5246-Gas Turbine Control System - hardware problems (including card failure) | U1-Forced - Immediate | 852-CC steam units
5246 | Gas Turbine Control System - hardware problems (including card failure) | Gas Turbine | Miscellaneous (Gas Turbine) | U1 | Forced - Immediate | 2020 | Waste Heat | WH | 852 | CC steam units | RFC | Summer | 1179.3686 | 198.77 | 1 | 1 | 5246-Gas Turbine Control System - hardware problems (including card failure) | U1-Forced - Immediate | 852-CC steam units
5246 | Gas Turbine Control System - hardware problems (including card failure) | Gas Turbine | Miscellaneous (Gas Turbine) | D1 | Forced - Immediate | 2020 | Gas | GG | 852 | CC steam units | RFC | Summer | 2641.6 | 208 | 1 | 1 | 5246-Gas Turbine Control System - hardware problems (including card failure) | D1-Forced - Immediate | 852-CC steam units
5246 | Gas Turbine Control System - hardware problems (including card failure) | Gas Turbine | Miscellaneous (Gas Turbine) | D1 | Forced - Immediate | 2020 | Gas | GG | 852 | CC steam units | RFC | Summer | 2922.4 | 208 | 1 | 1 | 5246-Gas Turbine Control System - hardware problems (including card failure) | D1-Forced - Immediate | 852-CC steam units
5246 | Gas Turbine Control System - hardware problems (including card failure) | Gas Turbine | Miscellaneous (Gas Turbine) | D1 | Forced - Immediate | 2020 | Waste Heat | WH | 852 | CC steam units | TRE | Off-Peak | 2799.9 | 153 | 1 | 1 | 5246-Gas Turbine Control System - hardware problems (including card failure) | D1-Forced - Immediate | 852-CC steam units
5246 | Gas Turbine Control System - hardware problems (including card failure) | Gas Turbine | Miscellaneous (Gas Turbine) | D1 | Forced - Immediate | 2020 | Waste Heat | WH | 852 | CC steam units | TRE | Winter | 3625.9999 | 168 | 1 | 1 | 5246-Gas Turbine Control System - hardware problems (including card failure) | D1-Forced - Immediate | 852-CC steam units
5246 | Gas Turbine Control System - hardware problems (including card failure) | Gas Turbine | Miscellaneous (Gas Turbine) | U1 | Forced - Immediate | 2020 | Gas | GG | 861 | CoG GT units | TRE | Off-Peak | 114.4666 | 101 | 1 | 1 | 5246-Gas Turbine Control System - hardware problems (including card failure) | U1-Forced - Immediate | 861-CoG GT units
5246 | Gas Turbine Control System - hardware problems (including card failure) | Gas Turbine | Miscellaneous (Gas Turbine) | U1 | Forced - Immediate | 2020 | Gas | GG | 861 | CoG GT units | TRE | Winter | 158.6666 | 70 | 1 | 1 | 5246-Gas Turbine Control System - hardware problems (including card failure) | U1-Forced - Immediate | 861-CoG GT units
5246 | Gas Turbine Control System - hardware problems (including card failure) | Gas Turbine | Miscellaneous (Gas Turbine) | U1 | Forced - Immediate | 2020 | Gas | GG | 861 | CoG GT units | TRE | Winter | 334 | 120 | 1 | 1 | 5246-Gas Turbine Control System - hardware problems (including card failure) | U1-Forced - Immediate | 861-CoG GT units
5246 | Gas Turbine Control System - hardware problems (including card failure) | Gas Turbine | Miscellaneous (Gas Turbine) | U1 | Forced - Immediate | 2020 | Gas | GG | 861 | CoG GT units | TRE | Off-Peak | 343.9999 | 120 | 1 | 1 | 5246-Gas Turbine Control System - hardware problems (including card failure) | U1-Forced - Immediate | 861-CoG GT units
5246 | Gas Turbine Control System - hardware problems (including card failure) | Gas Turbine | Miscellaneous (Gas Turbine) | D1 | Forced - Immediate | 2020 | Waste Heat | WH | 862 | CoG steam units | TRE | Off-Peak | 139.4 | 123 | 1 | 1 | 5246-Gas Turbine Control System - hardware problems (including card failure) | D1-Forced - Immediate | 862-CoG steam units
5247 | Gas Turbine Control System - internal and termination wiring | Gas Turbine | Miscellaneous (Gas Turbine) | U1 | Forced - Immediate | 2020 | Gas | GG | 300 | Gas Turbine/Jet Engine (Simple Cycle Operation) | WECC | Winter | 6759.0666 | 163 | 1 | 1 | 5247-Gas Turbine Control System - internal and termination wiring | U1-Forced - Immediate | 300-Gas Turbine/Jet Engine (Simple Cycle Operation)
5247 | Gas Turbine Control System - internal and termination wiring | Gas Turbine | Miscellaneous (Gas Turbine) | U1 | Forced - Immediate | 2020 | Oil | DI | 300 | Gas Turbine/Jet Engine (Simple Cycle Operation) | NPCC | Summer | 426.1916 | 99.5 | 1 | 1 | 5247-Gas Turbine Control System - internal and termination wiring | U1-Forced - Immediate | 300-Gas Turbine/Jet Engine (Simple Cycle Operation)
5247 | Gas Turbine Control System - internal and termination wiring | Gas Turbine | Miscellaneous (Gas Turbine) | SF | Startup Failure | 2020 | Gas | GG | 300 | Gas Turbine/Jet Engine (Simple Cycle Operation) | NPCC | Summer | 68.8333 | 17.5 | 1 | 1 | 5247-Gas Turbine Control System - internal and termination wiring | SF-Startup Failure | 300-Gas Turbine/Jet Engine (Simple Cycle Operation)
5247 | Gas Turbine Control System - internal and termination wiring | Gas Turbine | Miscellaneous (Gas Turbine) | SF | Startup Failure | 2020 | Gas | GG | 300 | Gas Turbine/Jet Engine (Simple Cycle Operation) | SERC | Summer | 163.9 | 149 | 1 | 1 | 5247-Gas Turbine Control System - internal and termination wiring | SF-Startup Failure | 300-Gas Turbine/Jet Engine (Simple Cycle Operation)
5247 | Gas Turbine Control System - internal and termination wiring | Gas Turbine | Miscellaneous (Gas Turbine) | U1 | Forced - Immediate | 2020 | Gas | GG | 300 | Gas Turbine/Jet Engine (Simple Cycle Operation) | WECC | Off-Peak | 409.1333 | 19 | 1 | 1 | 5247-Gas Turbine Control System - internal and termination wiring | U1-Forced - Immediate | 300-Gas Turbine/Jet Engine (Simple Cycle Operation)
5247 | Gas Turbine Control System - internal and termination wiring | Gas Turbine | Miscellaneous (Gas Turbine) | U1 | Forced - Immediate | 2020 | Gas | GG | 300 | Gas Turbine/Jet Engine (Simple Cycle Operation) | RFC | Summer | 144.9 | 42 | 1 | 1 | 5247-Gas Turbine Control System - internal and termination wiring | U1-Forced - Immediate | 300-Gas Turbine/Jet Engine (Simple Cycle Operation)
5247 | Gas Turbine Control System - internal and termination wiring | Gas Turbine | Miscellaneous (Gas Turbine) | U1 | Forced - Immediate | 2020 | Gas | GG | 300 | Gas Turbine/Jet Engine (Simple Cycle Operation) | RFC | Summer | 207.9 | 42 | 1 | 1 | 5247-Gas Turbine Control System - internal and termination wiring | U1-Forced - Immediate | 300-Gas Turbine/Jet Engine (Simple Cycle Operation)
5247 | Gas Turbine Control System - internal and termination wiring | Gas Turbine | Miscellaneous (Gas Turbine) | D1 | Forced - Immediate | 2020 | Gas | GG | 300 | Gas Turbine/Jet Engine (Simple Cycle Operation) | WECC | Winter | 1232.0499 | 123 | 1 | 1 | 5247-Gas Turbine Control System - internal and termination wiring | D1-Forced - Immediate | 300-Gas Turbine/Jet Engine (Simple Cycle Operation)
5247 | Gas Turbine Control System - internal and termination wiring | Gas Turbine | Miscellaneous (Gas Turbine) | U1 | Forced - Immediate | 2020 | Gas | GG | 300 | Gas Turbine/Jet Engine (Simple Cycle Operation) | SERC | Off-Peak | 1050.2999 | 162 | 1 | 1 | 5247-Gas Turbine Control System - internal and termination wiring | U1-Forced - Immediate | 300-Gas Turbine/Jet Engine (Simple Cycle Operation)
5247 | Gas Turbine Control System - internal and termination wiring | Gas Turbine | Miscellaneous (Gas Turbine) | U1 | Forced - Immediate | 2020 | Gas | GG | 300 | Gas Turbine/Jet Engine (Simple Cycle Operation) | SERC | Summer | 197 | 49.25 | 1 | 1 | 5247-Gas Turbine Control System - internal and termination wiring | U1-Forced - Immediate | 300-Gas Turbine/Jet Engine (Simple Cycle Operation)
5247 | Gas Turbine Control System - internal and termination wiring | Gas Turbine | Miscellaneous (Gas Turbine) | U1 | Forced - Immediate | 2020 | Oil | DI | 300 | Gas Turbine/Jet Engine (Simple Cycle Operation) | RFC | Summer | 273 | 52 | 1 | 1 | 5247-Gas Turbine Control System - internal and termination wiring | U1-Forced - Immediate | 300-Gas Turbine/Jet Engine (Simple Cycle Operation)
5247 | Gas Turbine Control System - internal and termination wiring | Gas Turbine | Miscellaneous (Gas Turbine) | U2 | Forced - Delayed | 2020 | Gas | GG | 300 | Gas Turbine/Jet Engine (Simple Cycle Operation) | MRO | Off-Peak | 774.09 | 126.9 | 1 | 1 | 5247-Gas Turbine Control System - internal and termination wiring | U2-Forced - Delayed | 300-Gas Turbine/Jet Engine (Simple Cycle Operation)
5247 | Gas Turbine Control System - internal and termination wiring | Gas Turbine | Miscellaneous (Gas Turbine) | U1 | Forced - Immediate | 2020 | Gas | GG | 850 | Combined Cycle Block | NPCC | Summer | 256.172 | 182.98 | 1 | 1 | 5247-Gas Turbine Control System - internal and termination wiring | U1-Forced - Immediate | 850-Combined Cycle Block
5247 | Gas Turbine Control System - internal and termination wiring | Gas Turbine | Miscellaneous (Gas Turbine) | D1 | Forced - Immediate | 2020 | Gas | GG | 850 | Combined Cycle Block | NPCC | Summer | 1566.507 | 55.98 | 1 | 1 | 5247-Gas Turbine Control System - internal and termination wiring | D1-Forced - Immediate | 850-Combined Cycle Block
5247 | Gas Turbine Control System - internal and termination wiring | Gas Turbine | Miscellaneous (Gas Turbine) | U1 | Forced - Immediate | 2020 | Gas | GG | 850 | Combined Cycle Block | SERC | Winter | 639.2 | 272 | 1 | 1 | 5247-Gas Turbine Control System - internal and termination wiring | U1-Forced - Immediate | 850-Combined Cycle Block
5247 | Gas Turbine Control System - internal and termination wiring | Gas Turbine | Miscellaneous (Gas Turbine) | SF | Startup Failure | 2020 | Oil | DI | 851 | CC GT units | SERC | Summer | 35.9666 | 83 | 1 | 1 | 5247-Gas Turbine Control System - internal and termination wiring | SF-Startup Failure | 851-CC GT units
5247 | Gas Turbine Control System - internal and termination wiring | Gas Turbine | Miscellaneous (Gas Turbine) | U1 | Forced - Immediate | 2020 | Gas | GG | 851 | CC GT units | WECC | Off-Peak | 1472.5 | 190 | 1 | 1 | 5247-Gas Turbine Control System - internal and termination wiring | U1-Forced - Immediate | 851-CC GT units
5247 | Gas Turbine Control System - internal and termination wiring | Gas Turbine | Miscellaneous (Gas Turbine) | U1 | Forced - Immediate | 2020 | Oil | DI | 851 | CC GT units | SERC | Summer | 49.8 | 83 | 1 | 1 | 5247-Gas Turbine Control System - internal and termination wiring | U1-Forced - Immediate | 851-CC GT units
5247 | Gas Turbine Control System - internal and termination wiring | Gas Turbine | Miscellaneous (Gas Turbine) | U1 | Forced - Immediate | 2020 | Gas | GG | 851 | CC GT units | RFC | Off-Peak | 786.25 | 185 | 1 | 1 | 5247-Gas Turbine Control System - internal and termination wiring | U1-Forced - Immediate | 851-CC GT units
5247 | Gas Turbine Control System - internal and termination wiring | Gas Turbine | Miscellaneous (Gas Turbine) | U1 | Forced - Immediate | 2020 | Gas | GG | 851 | CC GT units | SERC | Winter | 855 | 228 | 1 | 1 | 5247-Gas Turbine Control System - internal and termination wiring | U1-Forced - Immediate | 851-CC GT units
5247 | Gas Turbine Control System - internal and termination wiring | Gas Turbine | Miscellaneous (Gas Turbine) | U1 | Forced - Immediate | 2020 | Oil | DI | 851 | CC GT units | SERC | Summer | 231.0166 | 83 | 1 | 1 | 5247-Gas Turbine Control System - internal and termination wiring | U1-Forced - Immediate | 851-CC GT units
5247 | Gas Turbine Control System - internal and termination wiring | Gas Turbine | Miscellaneous (Gas Turbine) | U1 | Forced - Immediate | 2020 | Oil | DI | 851 | CC GT units | SERC | Summer | 449.5833 | 83 | 1 | 1 | 5247-Gas Turbine Control System - internal and termination wiring | U1-Forced - Immediate | 851-CC GT units
5247 | Gas Turbine Control System - internal and termination wiring | Gas Turbine | Miscellaneous (Gas Turbine) | U1 | Forced - Immediate | 2020 | Gas | GG | 851 | CC GT units | SERC | Winter | 1425 | 228 | 1 | 1 | 5247-Gas Turbine Control System - internal and termination wiring | U1-Forced - Immediate | 851-CC GT units
5247 | Gas Turbine Control System - internal and termination wiring | Gas Turbine | Miscellaneous (Gas Turbine) | D1 | Forced - Immediate | 2020 | Waste Heat | WH | 852 | CC steam units | RFC | Off-Peak | 531.25 | 125 | 1 | 1 | 5247-Gas Turbine Control System - internal and termination wiring | D1-Forced - Immediate | 852-CC steam units
5247 | Gas Turbine Control System - internal and termination wiring | Gas Turbine | Miscellaneous (Gas Turbine) | U1 | Forced - Immediate | 2020 | Waste Heat | WH | 852 | CC steam units | WECC | Off-Peak | 1829 | 236 | 1 | 1 | 5247-Gas Turbine Control System - internal and termination wiring | U1-Forced - Immediate | 852-CC steam units
5247 | Gas Turbine Control System - internal and termination wiring | Gas Turbine | Miscellaneous (Gas Turbine) | D1 | Forced - Immediate | 2020 | Waste Heat | WH | 852 | CC steam units | SERC | Winter | 463.125 | 123.5 | 1 | 1 | 5247-Gas Turbine Control System - internal and termination wiring | D1-Forced - Immediate | 852-CC steam units
5247 | Gas Turbine Control System - internal and termination wiring | Gas Turbine | Miscellaneous (Gas Turbine) | D1 | Forced - Immediate | 2020 | Waste Heat | WH | 852 | CC steam units | SERC | Winter | 771.875 | 123.5 | 1 | 1 | 5247-Gas Turbine Control System - internal and termination wiring | D1-Forced - Immediate | 852-CC steam units
5247 | Gas Turbine Control System - internal and termination wiring | Gas Turbine | Miscellaneous (Gas Turbine) | U1 | Forced - Immediate | 2020 | Waste Heat | WH | 852 | CC steam units | SERC | Summer | 266.9333 | 28 | 1 | 1 | 5247-Gas Turbine Control System - internal and termination wiring | U1-Forced - Immediate | 852-CC steam units
5247 | Gas Turbine Control System - internal and termination wiring | Gas Turbine | Miscellaneous (Gas Turbine) | U1 | Forced - Immediate | 2020 | Gas | GG | 860 | Co-generator Block | SERC | Summer | 11.4667 | 16 | 1 | 1 | 5247-Gas Turbine Control System - internal and termination wiring | U1-Forced - Immediate | 860-Co-generator Block
5247 | Gas Turbine Control System - internal and termination wiring | Gas Turbine | Miscellaneous (Gas Turbine) | U1 | Forced - Immediate | 2020 | Gas | GG | 861 | CoG GT units | WECC | Summer | 302.1666 | 49 | 1 | 1 | 5247-Gas Turbine Control System - internal and termination wiring | U1-Forced - Immediate | 861-CoG GT units
5248 | Gas Turbine Control System - logic problems | Gas Turbine | Miscellaneous (Gas Turbine) | SF | Startup Failure | 2020 | Gas | GG | 300 | Gas Turbine/Jet Engine (Simple Cycle Operation) | WECC | Summer | 133.77 | 191.1 | 1 | 1 | 5248-Gas Turbine Control System - logic problems | SF-Startup Failure | 300-Gas Turbine/Jet Engine (Simple Cycle Operation)
5248 | Gas Turbine Control System - logic problems | Gas Turbine | Miscellaneous (Gas Turbine) | SF | Startup Failure | 2020 | Oil | DI | 300 | Gas Turbine/Jet Engine (Simple Cycle Operation) | WECC | Summer | 0.8333 | 50 | 1 | 1 | 5248-Gas Turbine Control System - logic problems | SF-Startup Failure | 300-Gas Turbine/Jet Engine (Simple Cycle Operation)
5248 | Gas Turbine Control System - logic problems | Gas Turbine | Miscellaneous (Gas Turbine) | SF | Startup Failure | 2020 | Oil | DI | 300 | Gas Turbine/Jet Engine (Simple Cycle Operation) | RFC | Winter | 11.4 | 18 | 1 | 1 | 5248-Gas Turbine Control System - logic problems | SF-Startup Failure | 300-Gas Turbine/Jet Engine (Simple Cycle Operation)
5248 | Gas Turbine Control System - logic problems | Gas Turbine | Miscellaneous (Gas Turbine) | U1 | Forced - Immediate | 2020 | Gas | GG | 300 | Gas Turbine/Jet Engine (Simple Cycle Operation) | WECC | Off-Peak | 272 | 136 | 1 | 1 | 5248-Gas Turbine Control System - logic problems | U1-Forced - Immediate | 300-Gas Turbine/Jet Engine (Simple Cycle Operation)
5248 | Gas Turbine Control System - logic problems | Gas Turbine | Miscellaneous (Gas Turbine) | U1 | Forced - Immediate | 2020 | Gas | GG | 300 | Gas Turbine/Jet Engine (Simple Cycle Operation) | RFC | Summer | 45.5 | 42 | 1 | 1 | 5248-Gas Turbine Control System - logic problems | U1-Forced - Immediate | 300-Gas Turbine/Jet Engine (Simple Cycle Operation)
5248 | Gas Turbine Control System - logic problems | Gas Turbine | Miscellaneous (Gas Turbine) | U1 | Forced - Immediate | 2020 | Gas | GG | 300 | Gas Turbine/Jet Engine (Simple Cycle Operation) | WECC | Winter | 652 | 163 | 1 | 1 | 5248-Gas Turbine Control System - logic problems | U1-Forced - Immediate | 300-Gas Turbine/Jet Engine (Simple Cycle Operation)
5248 | Gas Turbine Control System - logic problems | Gas Turbine | Miscellaneous (Gas Turbine) | U1 | Forced - Immediate | 2020 | Oil | DI | 300 | Gas Turbine/Jet Engine (Simple Cycle Operation) | RFC | Off-Peak | 67.7833 | 49 | 1 | 1 | 5248-Gas Turbine Control System - logic problems | U1-Forced - Immediate | 300-Gas Turbine/Jet Engine (Simple Cycle Operation)
5248 | Gas Turbine Control System - logic problems | Gas Turbine | Miscellaneous (Gas Turbine) | D1 | Forced - Immediate | 2020 | Gas | GG | 300 | Gas Turbine/Jet Engine (Simple Cycle Operation) | RFC | Off-Peak | 19195.2 | 25.8 | 1 | 1 | 5248-Gas Turbine Control System - logic problems | D1-Forced - Immediate | 300-Gas Turbine/Jet Engine (Simple Cycle Operation)
5248 | Gas Turbine Control System - logic problems | Gas Turbine | Miscellaneous (Gas Turbine) | D1 | Forced - Immediate | 2020 | Gas | GG | 300 | Gas Turbine/Jet Engine (Simple Cycle Operation) | RFC | Winter | 1728.6 | 25.8 | 1 | 1 | 5248-Gas Turbine Control System - logic problems | D1-Forced - Immediate | 300-Gas Turbine/Jet Engine (Simple Cycle Operation)
5248 | Gas Turbine Control System - logic problems | Gas Turbine | Miscellaneous (Gas Turbine) | D1 | Forced - Immediate | 2020 | Gas | GG | 300 | Gas Turbine/Jet Engine (Simple Cycle Operation) | RFC | Winter | 2605.8 | 25.8 | 1 | 1 | 5248-Gas Turbine Control System - logic problems | D1-Forced - Immediate | 300-Gas Turbine/Jet Engine (Simple Cycle Operation)
5248 | Gas Turbine Control System - logic problems | Gas Turbine | Miscellaneous (Gas Turbine) | SF | Startup Failure | 2020 | Gas | GG | 300 | Gas Turbine/Jet Engine (Simple Cycle Operation) | WECC | Winter | 463.7499 | 159 | 1 | 1 | 5248-Gas Turbine Control System - logic problems | SF-Startup Failure | 300-Gas Turbine/Jet Engine (Simple Cycle Operation)
5248 | Gas Turbine Control System - logic problems | Gas Turbine | Miscellaneous (Gas Turbine) | SF | Startup Failure | 2020 | Oil | DI | 300 | Gas Turbine/Jet Engine (Simple Cycle Operation) | MRO | Summer | 2 | 60 | 1 | 2 | 5248-Gas Turbine Control System - logic problems | SF-Startup Failure | 300-Gas Turbine/Jet Engine (Simple Cycle Operation)
5248 | Gas Turbine Control System - logic problems | Gas Turbine | Miscellaneous (Gas Turbine) | SF | Startup Failure | 2020 | Oil | DI | 300 | Gas Turbine/Jet Engine (Simple Cycle Operation) | RFC | Summer | 12 | 18 | 1 | 1 | 5248-Gas Turbine Control System - logic problems | SF-Startup Failure | 300-Gas Turbine/Jet Engine (Simple Cycle Operation)
5248 | Gas Turbine Control System - logic problems | Gas Turbine | Miscellaneous (Gas Turbine) | U1 | Forced - Immediate | 2020 | Gas | GG | 300 | Gas Turbine/Jet Engine (Simple Cycle Operation) | WECC | Off-Peak | 106.6205 | 52.01 | 1 | 1 | 5248-Gas Turbine Control System - logic problems | U1-Forced - Immediate | 300-Gas Turbine/Jet Engine (Simple Cycle Operation)
5248 | Gas Turbine Control System - logic problems | Gas Turbine | Miscellaneous (Gas Turbine) | SF | Startup Failure | 2020 | Gas | GG | 300 | Gas Turbine/Jet Engine (Simple Cycle Operation) | MRO | Winter | 755.5 | 151.1 | 1 | 1 | 5248-Gas Turbine Control System - logic problems | SF-Startup Failure | 300-Gas Turbine/Jet Engine (Simple Cycle Operation)
5248 | Gas Turbine Control System - logic problems | Gas Turbine | Miscellaneous (Gas Turbine) | U1 | Forced - Immediate | 2020 | Gas | GG | 300 | Gas Turbine/Jet Engine (Simple Cycle Operation) | RFC | Summer | 31.5 | 42 | 2 | 2 | 5248-Gas Turbine Control System - logic problems | U1-Forced - Immediate | 300-Gas Turbine/Jet Engine (Simple Cycle Operation)
5248 | Gas Turbine Control System - logic problems | Gas Turbine | Miscellaneous (Gas Turbine) | D1 | Forced - Immediate | 2020 | Gas | GG | 300 | Gas Turbine/Jet Engine (Simple Cycle Operation) | RFC | Winter | 490.2 | 25.8 | 1 | 1 | 5248-Gas Turbine Control System - logic problems | D1-Forced - Immediate | 300-Gas Turbine/Jet Engine (Simple Cycle Operation)
5248 | Gas Turbine Control System - logic problems | Gas Turbine | Miscellaneous (Gas Turbine) | D1 | Forced - Immediate | 2020 | Gas | GG | 300 | Gas Turbine/Jet Engine (Simple Cycle Operation) | RFC | Winter | 2373.6 | 25.8 | 1 | 1 | 5248-Gas Turbine Control System - logic problems | D1-Forced - Immediate | 300-Gas Turbine/Jet Engine (Simple Cycle Operation)
5248 | Gas Turbine Control System - logic problems | Gas Turbine | Miscellaneous (Gas Turbine) | U1 | Forced - Immediate | 2020 | Gas | GG | 300 | Gas Turbine/Jet Engine (Simple Cycle Operation) | NPCC | Off-Peak | 206.2333 | 46 | 1 | 1 | 5248-Gas Turbine Control System - logic problems | U1-Forced - Immediate | 300-Gas Turbine/Jet Engine (Simple Cycle Operation)
5248 | Gas Turbine Control System - logic problems | Gas Turbine | Miscellaneous (Gas Turbine) | U1 | Forced - Immediate | 2020 | Gas | GG | 300 | Gas Turbine/Jet Engine (Simple Cycle Operation) | SERC | Winter | 54.46 | 46.68 | 1 | 1 | 5248-Gas Turbine Control System - logic problems | U1-Forced - Immediate | 300-Gas Turbine/Jet Engine (Simple Cycle Operation)
5248 | Gas Turbine Control System - logic problems | Gas Turbine | Miscellaneous (Gas Turbine) | SF | Startup Failure | 2020 | Gas | GG | 300 | Gas Turbine/Jet Engine (Simple Cycle Operation) | MRO | Off-Peak | 286.9 | 151 | 1 | 1 | 5248-Gas Turbine Control System - logic problems | SF-Startup Failure | 300-Gas Turbine/Jet Engine (Simple Cycle Operation)
5248 | Gas Turbine Control System - logic problems | Gas Turbine | Miscellaneous (Gas Turbine) | SF | Startup Failure | 2020 | Oil | DI | 300 | Gas Turbine/Jet Engine (Simple Cycle Operation) | RFC | Off-Peak | 16.5 | 18 | 1 | 1 | 5248-Gas Turbine Control System - logic problems | SF-Startup Failure | 300-Gas Turbine/Jet Engine (Simple Cycle Operation)
5248 | Gas Turbine Control System - logic problems | Gas Turbine | Miscellaneous (Gas Turbine) | U1 | Forced - Immediate | 2020 | Gas | GG | 300 | Gas Turbine/Jet Engine (Simple Cycle Operation) | RFC | Summer | 68.2333 | 178 | 1 | 1 | 5248-Gas Turbine Control System - logic problems | U1-Forced - Immediate | 300-Gas Turbine/Jet Engine (Simple Cycle Operation)
5248 | Gas Turbine Control System - logic problems | Gas Turbine | Miscellaneous (Gas Turbine) | U1 | Forced - Immediate | 2020 | Gas | GG | 300 | Gas Turbine/Jet Engine (Simple Cycle Operation) | RFC | Summer | 97.9 | 178 | 1 | 1 | 5248-Gas Turbine Control System - logic problems | U1-Forced - Immediate | 300-Gas Turbine/Jet Engine (Simple Cycle Operation)
5248 | Gas Turbine Control System - logic problems | Gas Turbine | Miscellaneous (Gas Turbine) | U1 | Forced - Immediate | 2020 | Gas | GG | 300 | Gas Turbine/Jet Engine (Simple Cycle Operation) | TRE | Winter | 196 | 80 | 1 | 1 | 5248-Gas Turbine Control System - logic problems | U1-Forced - Immediate | 300-Gas Turbine/Jet Engine (Simple Cycle Operation)
5248 | Gas Turbine Control System - logic problems | Gas Turbine | Miscellaneous (Gas Turbine) | D1 | Forced - Immediate | 2020 | Gas | GG | 300 | Gas Turbine/Jet Engine (Simple Cycle Operation) | WECC | Summer | 226.95 | 53.4 | 1 | 1 | 5248-Gas Turbine Control System - logic problems | D1-Forced - Immediate | 300-Gas Turbine/Jet Engine (Simple Cycle Operation)
5248 | Gas Turbine Control System - logic problems | Gas Turbine | Miscellaneous (Gas Turbine) | SF | Startup Failure | 2020 | Gas | GG | 300 | Gas Turbine/Jet Engine (Simple Cycle Operation) | WECC | Summer | 149.3333 | 40 | 1 | 1 | 5248-Gas Turbine Control System - logic problems | SF-Startup Failure | 300-Gas Turbine/Jet Engine (Simple Cycle Operation)
5248 | Gas Turbine Control System - logic problems | Gas Turbine | Miscellaneous (Gas Turbine) | SF | Startup Failure | 2020 | Oil | DI | 300 | Gas Turbine/Jet Engine (Simple Cycle Operation) | MRO | Summer | 4 | 60 | 1 | 1 | 5248-Gas Turbine Control System - logic problems | SF-Startup Failure | 300-Gas Turbine/Jet Engine (Simple Cycle Operation)
5248 | Gas Turbine Control System - logic problems | Gas Turbine | Miscellaneous (Gas Turbine) | U1 | Forced - Immediate | 2020 | Gas | GG | 300 | Gas Turbine/Jet Engine (Simple Cycle Operation) | WECC | Summer | 3.3333 | 40 | 1 | 1 | 5248-Gas Turbine Control System - logic problems | U1-Forced - Immediate | 300-Gas Turbine/Jet Engine (Simple Cycle Operation)
5248 | Gas Turbine Control System - logic problems | Gas Turbine | Miscellaneous (Gas Turbine) | U1 | Forced - Immediate | 2020 | Gas | GG | 300 | Gas Turbine/Jet Engine (Simple Cycle Operation) | RFC | Summer | 53.4 | 178 | 1 | 1 | 5248-Gas Turbine Control System - logic problems | U1-Forced - Immediate | 300-Gas Turbine/Jet Engine (Simple Cycle Operation)
5248 | Gas Turbine Control System - logic problems | Gas Turbine | Miscellaneous (Gas Turbine) | U1 | Forced - Immediate | 2020 | Gas | GG | 300 | Gas Turbine/Jet Engine (Simple Cycle Operation) | WECC | Summer | 297.8166 | 53.5 | 1 | 1 | 5248-Gas Turbine Control System - logic problems | U1-Forced - Immediate | 300-Gas Turbine/Jet Engine (Simple Cycle Operation)
5248 | Gas Turbine Control System - logic problems | Gas Turbine | Miscellaneous (Gas Turbine) | SF | Startup Failure | 2020 | Gas | GG | 300 | Gas Turbine/Jet Engine (Simple Cycle Operation) | MRO | Summer | 15 | 37.5 | 1 | 1 | 5248-Gas Turbine Control System - logic problems | SF-Startup Failure | 300-Gas Turbine/Jet Engine (Simple Cycle Operation)
5248 | Gas Turbine Control System - logic problems | Gas Turbine | Miscellaneous (Gas Turbine) | SF | Startup Failure | 2020 | Oil | DI | 300 | Gas Turbine/Jet Engine (Simple Cycle Operation) | RFC | Off-Peak | 4.2 | 18 | 1 | 1 | 5248-Gas Turbine Control System - logic problems | SF-Startup Failure | 300-Gas Turbine/Jet Engine (Simple Cycle Operation)
5248 | Gas Turbine Control System - logic problems | Gas Turbine | Miscellaneous (Gas Turbine) | SF | Startup Failure | 2020 | Oil | DI | 300 | Gas Turbine/Jet Engine (Simple Cycle Operation) | RFC | Summer | 12.6 | 18 | 1 | 1 | 5248-Gas Turbine Control System - logic problems | SF-Startup Failure | 300-Gas Turbine/Jet Engine (Simple Cycle Operation)
5248 | Gas Turbine Control System - logic problems | Gas Turbine | Miscellaneous (Gas Turbine) | U1 | Forced - Immediate | 2020 | Gas | GG | 300 | Gas Turbine/Jet Engine (Simple Cycle Operation) | WECC | Summer | 68.9999 | 103.5 | 1 | 1 | 5248-Gas Turbine Control System - logic problems | U1-Forced - Immediate | 300-Gas Turbine/Jet Engine (Simple Cycle Operation)
5248 | Gas Turbine Control System - logic problems | Gas Turbine | Miscellaneous (Gas Turbine) | SF | Startup Failure | 2020 | Gas | GG | 300 | Gas Turbine/Jet Engine (Simple Cycle Operation) | WECC | Off-Peak | 254.2 | 93 | 1 | 1 | 5248-Gas Turbine Control System - logic problems | SF-Startup Failure | 300-Gas Turbine/Jet Engine (Simple Cycle Operation)
5248 | Gas Turbine Control System - logic problems | Gas Turbine | Miscellaneous (Gas Turbine) | SF | Startup Failure | 2020 | Oil | DI | 300 | Gas Turbine/Jet Engine (Simple Cycle Operation) | RFC | Summer | 57.6 | 18 | 1 | 1 | 5248-Gas Turbine Control System - logic problems | SF-Startup Failure | 300-Gas Turbine/Jet Engine (Simple Cycle Operation)
5248 | Gas Turbine Control System - logic problems | Gas Turbine | Miscellaneous (Gas Turbine) | U1 | Forced - Immediate | 2020 | Gas | GG | 300 | Gas Turbine/Jet Engine (Simple Cycle Operation) | WECC | Off-Peak | 176.9166 | 55 | 1 | 1 | 5248-Gas Turbine Control System - logic problems | U1-Forced - Immediate | 300-Gas Turbine/Jet Engine (Simple Cycle Operation)
5248 | Gas Turbine Control System - logic problems | Gas Turbine | Miscellaneous (Gas Turbine) | U1 | Forced - Immediate | 2020 | Gas | GG | 300 | Gas Turbine/Jet Engine (Simple Cycle Operation) | SERC | Off-Peak | 567.8166 | 157 | 1 | 1 | 5248-Gas Turbine Control System - logic problems | U1-Forced - Immediate | 300-Gas Turbine/Jet Engine (Simple Cycle Operation)
5248 | Gas Turbine Control System - logic problems | Gas Turbine | Miscellaneous (Gas Turbine) | U1 | Forced - Immediate | 2020 | Gas | GG | 300 | Gas Turbine/Jet Engine (Simple Cycle Operation) | RFC | Summer | 46.2 | 42 | 1 | 1 | 5248-Gas Turbine Control System - logic problems | U1-Forced - Immediate | 300-Gas Turbine/Jet Engine (Simple Cycle Operation)
5248 | Gas Turbine Control System - logic problems | Gas Turbine | Miscellaneous (Gas Turbine) | U1 | Forced - Immediate | 2020 | Gas | GG | 300 | Gas Turbine/Jet Engine (Simple Cycle Operation) | WECC | Summer | 60.375 | 103.5 | 1 | 1 | 5248-Gas Turbine Control System - logic problems | U1-Forced - Immediate | 300-Gas Turbine/Jet Engine (Simple Cycle Operation)
5248 | Gas Turbine Control System - logic problems | Gas Turbine | Miscellaneous (Gas Turbine) | U1 | Forced - Immediate | 2020 | Gas | GG | 300 | Gas Turbine/Jet Engine (Simple Cycle Operation) | WECC | Summer | 62.0666 | 49 | 1 | 1 | 5248-Gas Turbine Control System - logic problems | U1-Forced - Immediate | 300-Gas Turbine/Jet Engine (Simple Cycle Operation)
5248 | Gas Turbine Control System - logic problems | Gas Turbine | Miscellaneous (Gas Turbine) | U1 | Forced - Immediate | 2020 | Gas | GG | 300 | Gas Turbine/Jet Engine (Simple Cycle Operation) | MRO | Summer | 102.6667 | 44 | 1 | 1 | 5248-Gas Turbine Control System - logic problems | U1-Forced - Immediate | 300-Gas Turbine/Jet Engine (Simple Cycle Operation)
5248 | Gas Turbine Control System - logic problems | Gas Turbine | Miscellaneous (Gas Turbine) | U1 | Forced - Immediate | 2020 | Gas | GG | 300 | Gas Turbine/Jet Engine (Simple Cycle Operation) | WECC | Summer | 316.05 | 49 | 1 | 1 | 5248-Gas Turbine Control System - logic problems | U1-Forced - Immediate | 300-Gas Turbine/Jet Engine (Simple Cycle Operation)
5248 | Gas Turbine Control System - logic problems | Gas Turbine | Miscellaneous (Gas Turbine) | U1 | Forced - Immediate | 2020 | Gas | GG | 300 | Gas Turbine/Jet Engine (Simple Cycle Operation) | SERC | Winter | 893.5 | 178.7 | 1 | 1 | 5248-Gas Turbine Control System - logic problems | U1-Forced - Immediate | 300-Gas Turbine/Jet Engine (Simple Cycle Operation)
5248 | Gas Turbine Control System - logic problems | Gas Turbine | Miscellaneous (Gas Turbine) | U1 | Forced - Immediate | 2020 | Oil | DI | 300 | Gas Turbine/Jet Engine (Simple Cycle Operation) | NPCC | Summer | 3.1 | 18.6 | 1 | 1 | 5248-Gas Turbine Control System - logic problems | U1-Forced - Immediate | 300-Gas Turbine/Jet Engine (Simple Cycle Operation)
5248 | Gas Turbine Control System - logic problems | NULL | NULL | U1 | Forced - Immediate | 2020 | Gas | GG | 800 | Miscellaneous | WECC | Off-Peak | 259.5 | 519 | 1 | 1 | 5248-Gas Turbine Control System - logic problems | U1-Forced - Immediate | 800-Miscellaneous
5248 | Gas Turbine Control System - logic problems | NULL | NULL | D1 | Forced - Immediate | 2020 | Gas | GG | 800 | Miscellaneous | WECC | Off-Peak | 953.1666 | 266 | 1 | 1 | 5248-Gas Turbine Control System - logic problems | D1-Forced - Immediate | 800-Miscellaneous
5248 | Gas Turbine Control System - logic problems | Gas Turbine | Miscellaneous (Gas Turbine) | D1 | Forced - Immediate | 2020 | Gas | GG | 850 | Combined Cycle Block | RFC | Summer | 33 | 30 | 1 | 1 | 5248-Gas Turbine Control System - logic problems | D1-Forced - Immediate | 850-Combined Cycle Block
5248 | Gas Turbine Control System - logic problems | Gas Turbine | Miscellaneous (Gas Turbine) | D1 | Forced - Immediate | 2020 | Gas | GG | 850 | Combined Cycle Block | SERC | Summer | 2165.8663 | 496 | 1 | 1 | 5248-Gas Turbine Control System - logic problems | D1-Forced - Immediate | 850-Combined Cycle Block
5248 | Gas Turbine Control System - logic problems | Gas Turbine | Miscellaneous (Gas Turbine) | D1 | Forced - Immediate | 2020 | Gas | GG | 850 | Combined Cycle Block | WECC | Off-Peak | 33.8 | 39 | 1 | 1 | 5248-Gas Turbine Control System - logic problems | D1-Forced - Immediate | 850-Combined Cycle Block
5248 | Gas Turbine Control System - logic problems | Gas Turbine | Miscellaneous (Gas Turbine) | D1 | Forced - Immediate | 2020 | Gas | GG | 850 | Combined Cycle Block | SERC | Off-Peak | 221.9998 | 360 | 1 | 1 | 5248-Gas Turbine Control System - logic problems | D1-Forced - Immediate | 850-Combined Cycle Block
5248 | Gas Turbine Control System - logic problems | Gas Turbine | Miscellaneous (Gas Turbine) | D1 | Forced - Immediate | 2020 | Gas | GG | 850 | Combined Cycle Block | SERC | Summer | 689.9998 | 360 | 1 | 1 | 5248-Gas Turbine Control System - logic problems | D1-Forced - Immediate | 850-Combined Cycle Block
5248 | Gas Turbine Control System - logic problems | Gas Turbine | Miscellaneous (Gas Turbine) | SF | Startup Failure | 2020 | Gas | GG | 850 | Combined Cycle Block | MRO | Winter | 149.8331 | 290 | 1 | 1 | 5248-Gas Turbine Control System - logic problems | SF-Startup Failure | 850-Combined Cycle Block
5248 | Gas Turbine Control System - logic problems | Gas Turbine | Miscellaneous (Gas Turbine) | U1 | Forced - Immediate | 2020 | Gas | OG | 850 | Combined Cycle Block | SERC | Off-Peak | 958.3332 | 460 | 1 | 1 | 5248-Gas Turbine Control System - logic problems | U1-Forced - Immediate | 850-Combined Cycle Block
5248 | Gas Turbine Control System - logic problems | Gas Turbine | Miscellaneous (Gas Turbine) | D1 | Forced - Immediate | 2020 | Gas | GG | 850 | Combined Cycle Block | WECC | Winter | 1899.4666 | 272 | 1 | 1 | 5248-Gas Turbine Control System - logic problems | D1-Forced - Immediate | 850-Combined Cycle Block
5248 | Gas Turbine Control System - logic problems | Gas Turbine | Miscellaneous (Gas Turbine) | U1 | Forced - Immediate | 2020 | Gas | GG | 850 | Combined Cycle Block | SERC | Winter | 2448 | 272 | 1 | 1 | 5248-Gas Turbine Control System - logic problems | U1-Forced - Immediate | 850-Combined Cycle Block
5248 | Gas Turbine Control System - logic problems | Gas Turbine | Miscellaneous (Gas Turbine) | D1 | Forced - Immediate | 2020 | Gas | GG | 850 | Combined Cycle Block | RFC | Summer | 248.5933 | 152.2 | 1 | 1 | 5248-Gas Turbine Control System - logic problems | D1-Forced - Immediate | 850-Combined Cycle Block
5248 | Gas Turbine Control System - logic problems | Gas Turbine | Miscellaneous (Gas Turbine) | D1 | Forced - Immediate | 2020 | Gas | GG | 850 | Combined Cycle Block | SERC | Summer | 520.8 | 248 | 1 | 1 | 5248-Gas Turbine Control System - logic problems | D1-Forced - Immediate | 850-Combined Cycle Block
5248 | Gas Turbine Control System - logic problems | Gas Turbine | Miscellaneous (Gas Turbine) | D1 | Forced - Immediate | 2020 | Gas | GG | 850 | Combined Cycle Block | WECC | Off-Peak | 571.2 | 272 | 1 | 1 | 5248-Gas Turbine Control System - logic problems | D1-Forced - Immediate | 850-Combined Cycle Block
5248 | Gas Turbine Control System - logic problems | Gas Turbine | Miscellaneous (Gas Turbine) | D1 | Forced - Immediate | 2020 | Gas | GG | 850 | Combined Cycle Block | SERC | Summer | 545.6 | 248 | 1 | 1 | 5248-Gas Turbine Control System - logic problems | D1-Forced - Immediate | 850-Combined Cycle Block
5248 | Gas Turbine Control System - logic problems | Gas Turbine | Miscellaneous (Gas Turbine) | U1 | Forced - Immediate | 2020 | Gas | GG | 850 | Combined Cycle Block | NPCC | Winter | 5079.3333 | 40 | 1 | 1 | 5248-Gas Turbine Control System - logic problems | U1-Forced - Immediate | 850-Combined Cycle Block
5248 | Gas Turbine Control System - logic problems | Gas Turbine | Miscellaneous (Gas Turbine) | D1 | Forced - Immediate | 2020 | Gas | GG | 851 | CC GT units | WECC | Summer | 612.85 | 119 | 1 | 1 | 5248-Gas Turbine Control System - logic problems | D1-Forced - Immediate | 851-CC GT units
5248 | Gas Turbine Control System - logic problems | Gas Turbine | Miscellaneous (Gas Turbine) | U1 | Forced - Immediate | 2020 | Gas | GG | 851 | CC GT units | RFC | Off-Peak | 293.0953 | 107.23 | 1 | 1 | 5248-Gas Turbine Control System - logic problems | U1-Forced - Immediate | 851-CC GT units
5248 | Gas Turbine Control System - logic problems | Gas Turbine | Miscellaneous (Gas Turbine) | U1 | Forced - Immediate | 2020 | Gas | GG | 851 | CC GT units | RFC | Summer | 281.4166 | 153.5 | 1 | 1 | 5248-Gas Turbine Control System - logic problems | U1-Forced - Immediate | 851-CC GT units
5248 | Gas Turbine Control System - logic problems | Gas Turbine | Miscellaneous (Gas Turbine) | U1 | Forced - Immediate | 2020 | Gas | GG | 851 | CC GT units | WECC | Summer | 445.2999 | 219 | 1 | 1 | 5248-Gas Turbine Control System - logic problems | U1-Forced - Immediate | 851-CC GT units
5248 | Gas Turbine Control System - logic problems | Gas Turbine | Miscellaneous (Gas Turbine) | U1 | Forced - Immediate | 2020 | Gas | GG | 851 | CC GT units | RFC | Summer | 489.4999 | 267 | 1 | 1 | 5248-Gas Turbine Control System - logic problems | U1-Forced - Immediate | 851-CC GT units
5248 | Gas Turbine Control System - logic problems | Gas Turbine | Miscellaneous (Gas Turbine) | U1 | Forced - Immediate | 2020 | Gas | GG | 851 | CC GT units | TRE | Summer | 2089.2666 | 148 | 1 | 1 | 5248-Gas Turbine Control System - logic problems | U1-Forced - Immediate | 851-CC GT units
5248 | Gas Turbine Control System - logic problems | Gas Turbine | Miscellaneous (Gas Turbine) | U1 | Forced - Immediate | 2020 | Gas | GG | 851 | CC GT units | WECC | Summer | 8154.0999 | 219 | 1 | 1 | 5248-Gas Turbine Control System - logic problems | U1-Forced - Immediate | 851-CC GT units
5248 | Gas Turbine Control System - logic problems | Gas Turbine | Miscellaneous (Gas Turbine) | U1 | Forced - Immediate | 2020 | Gas | GG | 851 | CC GT units | RFC | Off-Peak | 48.2535 | 107.23 | 1 | 1 | 5248-Gas Turbine Control System - logic problems | U1-Forced - Immediate | 851-CC GT units
5248 | Gas Turbine Control System - logic problems | Gas Turbine | Miscellaneous (Gas Turbine) | U1 | Forced - Immediate | 2020 | Gas | GG | 851 | CC GT units | WECC | Winter | 2618.07 | 268.52 | 1 | 1 | 5248-Gas Turbine Control System - logic problems | U1-Forced - Immediate | 851-CC GT units
5248 | Gas Turbine Control System - logic problems | Gas Turbine | Miscellaneous (Gas Turbine) | D1 | Forced - Immediate | 2020 | Gas | GG | 851 | CC GT units | WECC | Summer | 6636.2333 | 119 | 1 | 1 | 5248-Gas Turbine Control System - logic problems | D1-Forced - Immediate | 851-CC GT units
5248 | Gas Turbine Control System - logic problems | Gas Turbine | Miscellaneous (Gas Turbine) | U1 | Forced - Immediate | 2020 | Gas | GG | 851 | CC GT units | SERC | Off-Peak | 293.9999 | 180 | 1 | 1 | 5248-Gas Turbine Control System - logic problems | U1-Forced - Immediate | 851-CC GT units
5248 | Gas Turbine Control System - logic problems | Gas Turbine | Miscellaneous (Gas Turbine) | U1 | Forced - Immediate | 2020 | Gas | GG | 851 | CC GT units | RFC | Off-Peak | 60.7636 | 107.23 | 1 | 1 | 5248-Gas Turbine Control System - logic problems | U1-Forced - Immediate | 851-CC GT units
5248 | Gas Turbine Control System - logic problems | Gas Turbine | Miscellaneous (Gas Turbine) | U1 | Forced - Immediate | 2020 | Gas | GG | 851 | CC GT units | WECC | Summer | 119.5833 | 175 | 1 | 1 | 5248-Gas Turbine Control System - logic problems | U1-Forced - Immediate | 851-CC GT units
5248 | Gas Turbine Control System - logic problems | Gas Turbine | Miscellaneous (Gas Turbine) | U1 | Forced - Immediate | 2020 | Gas | GG | 851 | CC GT units | SERC | Winter | 510.75 | 227 | 1 | 1 | 5248-Gas Turbine Control System - logic problems | U1-Forced - Immediate | 851-CC GT units
5248 | Gas Turbine Control System - logic problems | Gas Turbine | Miscellaneous (Gas Turbine) | U1 | Forced - Immediate | 2020 | Gas | GG | 851 | CC GT units | RFC | Summer | 1125.8498 | 267 | 1 | 1 | 5248-Gas Turbine Control System - logic problems | U1-Forced - Immediate | 851-CC GT units
5248 | Gas Turbine Control System - logic problems | Gas Turbine | Miscellaneous (Gas Turbine) | U1 | Forced - Immediate | 2020 | Gas | GG | 851 | CC GT units | TRE | Summer | 2483.9333 | 148 | 1 | 1 | 5248-Gas Turbine Control System - logic problems | U1-Forced - Immediate | 851-CC GT units
5248 | Gas Turbine Control System - logic problems | Gas Turbine | Miscellaneous (Gas Turbine) | U1 | Forced - Immediate | 2020 | Gas | GG | 851 | CC GT units | RFC | Winter | 96.5483 | 109.3 | 1 | 1 | 5248-Gas Turbine Control System - logic problems | U1-Forced - Immediate | 851-CC GT units
5248 | Gas Turbine Control System - logic problems | Gas Turbine | Miscellaneous (Gas Turbine) | D1 | Forced - Immediate | 2020 | Waste Heat | WH | 852 | CC steam units | RFC | Off-Peak | 141.04 | 51.6 | 1 | 1 | 5248-Gas Turbine Control System - logic problems | D1-Forced - Immediate | 852-CC steam units
5248 | Gas Turbine Control System - logic problems | Gas Turbine | Miscellaneous (Gas Turbine) | D1 | Forced - Immediate | 2020 | Waste Heat | WH | 852 | CC steam units | RFC | Summer | 276.8333 | 151 | 1 | 1 | 5248-Gas Turbine Control System - logic problems | D1-Forced - Immediate | 852-CC steam units
5248 | Gas Turbine Control System - logic problems | Gas Turbine | Miscellaneous (Gas Turbine) | U1 | Forced - Immediate | 2020 | Waste Heat | WH | 852 | CC steam units | WECC | Winter | 2042.621 | 188.26 | 1 | 1 | 5248-Gas Turbine Control System - logic problems | U1-Forced - Immediate | 852-CC steam units
5248 | Gas Turbine Control System - logic problems | Gas Turbine | Miscellaneous (Gas Turbine) | D1 | Forced - Immediate | 2020 | Waste Heat | WH | 852 | CC steam units | RFC | Off-Peak | 23.22 | 51.6 | 1 | 1 | 5248-Gas Turbine Control System - logic problems | D1-Forced - Immediate | 852-CC steam units
5248 | Gas Turbine Control System - logic problems | Gas Turbine | Miscellaneous (Gas Turbine) | D1 | Forced - Immediate | 2020 | Waste Heat | WH | 852 | CC steam units | RFC | Winter | 38.6466 | 52.7 | 1 | 1 | 5248-Gas Turbine Control System - logic problems | D1-Forced - Immediate | 852-CC steam units
5248 | Gas Turbine Control System - logic problems | Gas Turbine | Miscellaneous (Gas Turbine) | D1 | Forced - Immediate | 2020 | Waste Heat | WH | 852 | CC steam units | WECC | Summer | 62.1833 | 91 | 1 | 1 | 5248-Gas Turbine Control System - logic problems | D1-Forced - Immediate | 852-CC steam units
5248 | Gas Turbine Control System - logic problems | Gas Turbine | Miscellaneous (Gas Turbine) | D1 | Forced - Immediate | 2020 | Waste Heat | WH | 852 | CC steam units | RFC | Off-Peak | 29.24 | 51.6 | 1 | 1 | 5248-Gas Turbine Control System - logic problems | D1-Forced - Immediate | 852-CC steam units
5248 | Gas Turbine Control System - logic problems | Gas Turbine | Miscellaneous (Gas Turbine) | D1 | Forced - Immediate | 2020 | Waste Heat | WH | 852 | CC steam units | TRE | Summer | 191.33 | 100.7 | 1 | 1 | 5248-Gas Turbine Control System - logic problems | D1-Forced - Immediate | 852-CC steam units
5248 | Gas Turbine Control System - logic problems | Gas Turbine | Miscellaneous (Gas Turbine) | U1 | Forced - Immediate | 2020 | Waste Heat | WH | 852 | CC steam units | TRE | Summer | 2889.3332 | 197 | 1 | 1 | 5248-Gas Turbine Control System - logic problems | U1-Forced - Immediate | 852-CC steam units
5248 | Gas Turbine Control System - logic problems | Gas Turbine | Miscellaneous (Gas Turbine) | U1 | Forced - Immediate | 2020 | Gas | GG | 860 | Co-generator Block | TRE | Off-Peak | 77.4666 | 83 | 1 | 1 | 5248-Gas Turbine Control System - logic problems | U1-Forced - Immediate | 860-Co-generator Block
5248 | Gas Turbine Control System - logic problems | Gas Turbine | Miscellaneous (Gas Turbine) | D1 | Forced - Immediate | 2020 | Gas | GG | 861 | CoG GT units | WECC | Off-Peak | 1237.2665 | 268 | 1 | 1 | 5248-Gas Turbine Control System - logic problems | D1-Forced - Immediate | 861-CoG GT units
5249 | Gas Turbine Control System - upgrades | Gas Turbine | Miscellaneous (Gas Turbine) | U1 | Forced - Immediate | 2020 | Gas | GG | 300 | Gas Turbine/Jet Engine (Simple Cycle Operation) | WECC | Off-Peak | 728.4732 | 193.4 | 1 | 1 | 5249-Gas Turbine Control System - upgrades | U1-Forced - Immediate | 300-Gas Turbine/Jet Engine (Simple Cycle Operation)
5249 | Gas Turbine Control System - upgrades | Gas Turbine | Miscellaneous (Gas Turbine) | U1 | Forced - Immediate | 2020 | Gas | GG | 300 | Gas Turbine/Jet Engine (Simple Cycle Operation) | WECC | Off-Peak | 930.4532 | 195.2 | 1 | 1 | 5249-Gas Turbine Control System - upgrades | U1-Forced - Immediate | 300-Gas Turbine/Jet Engine (Simple Cycle Operation)
5249 | Gas Turbine Control System - upgrades | Gas Turbine | Miscellaneous (Gas Turbine) | U1 | Forced - Immediate | 2020 | Gas | GG | 300 | Gas Turbine/Jet Engine (Simple Cycle Operation) | WECC | Summer | 72.6833 | 49 | 1 | 1 | 5249-Gas Turbine Control System - upgrades | U1-Forced - Immediate | 300-Gas Turbine/Jet Engine (Simple Cycle Operation)
5249 | Gas Turbine Control System - upgrades | Gas Turbine | Miscellaneous (Gas Turbine) | U1 | Forced - Immediate | 2020 | Gas | GG | 300 | Gas Turbine/Jet Engine (Simple Cycle Operation) | WECC | Summer | 52.2666 | 49 | 1 | 1 | 5249-Gas Turbine Control System - upgrades | U1-Forced - Immediate | 300-Gas Turbine/Jet Engine (Simple Cycle Operation)
5249 | Gas Turbine Control System - upgrades | Gas Turbine | Miscellaneous (Gas Turbine) | U1 | Forced - Immediate | 2020 | Gas | GG | 300 | Gas Turbine/Jet Engine (Simple Cycle Operation) | WECC | Summer | 57.9833 | 49 | 1 | 1 | 5249-Gas Turbine Control System - upgrades | U1-Forced - Immediate | 300-Gas Turbine/Jet Engine (Simple Cycle Operation)
5249 | Gas Turbine Control System - upgrades | Gas Turbine | Miscellaneous (Gas Turbine) | U1 | Forced - Immediate | 2020 | Gas | GG | 300 | Gas Turbine/Jet Engine (Simple Cycle Operation) | WECC | Off-Peak | 732.9932 | 194.6 | 1 | 1 | 5249-Gas Turbine Control System - upgrades | U1-Forced - Immediate | 300-Gas Turbine/Jet Engine (Simple Cycle Operation)
5249 | Gas Turbine Control System - upgrades | Gas Turbine | Miscellaneous (Gas Turbine) | U1 | Forced - Immediate | 2020 | Gas | GG | 300 | Gas Turbine/Jet Engine (Simple Cycle Operation) | WECC | Winter | 685.2666 | 76 | 1 | 1 | 5249-Gas Turbine Control System - upgrades | U1-Forced - Immediate | 300-Gas Turbine/Jet Engine (Simple Cycle Operation)
5249 | Gas Turbine Control System - upgrades | Gas Turbine | Miscellaneous (Gas Turbine) | U1 | Forced - Immediate | 2020 | Gas | GG | 300 | Gas Turbine/Jet Engine (Simple Cycle Operation) | WECC | Off-Peak | 729.9799 | 193.8 | 1 | 1 | 5249-Gas Turbine Control System - upgrades | U1-Forced - Immediate | 300-Gas Turbine/Jet Engine (Simple Cycle Operation)
5249 | Gas Turbine Control System - upgrades | Gas Turbine | Miscellaneous (Gas Turbine) | U1 | Forced - Immediate | 2020 | Gas | GG | 851 | CC GT units | MRO | Off-Peak | 0.59998 | 36 | 1 | 1 | 5249-Gas Turbine Control System - upgrades | U1-Forced - Immediate | 851-CC GT units
5249 | Gas Turbine Control System - upgrades | Gas Turbine | Miscellaneous (Gas Turbine) | U1 | Forced - Immediate | 2020 | Gas | GG | 851 | CC GT units | MRO | Off-Peak | 36 | 36 | 1 | 1 | 5249-Gas Turbine Control System - upgrades | U1-Forced - Immediate | 851-CC GT units
5249 | Gas Turbine Control System - upgrades | Gas Turbine | Miscellaneous (Gas Turbine) | U1 | Forced - Immediate | 2020 | Oil | DI | 851 | CC GT units | SERC | Winter | 34.5833 | 83 | 1 | 1 | 5249-Gas Turbine Control System - upgrades | U1-Forced - Immediate | 851-CC GT units
5249 | Gas Turbine Control System - upgrades | Gas Turbine | Miscellaneous (Gas Turbine) | SF | Startup Failure | 2020 | Oil | DI | 851 | CC GT units | SERC | Winter | 38.7333 | 83 | 1 | 1 | 5249-Gas Turbine Control System - upgrades | SF-Startup Failure | 851-CC GT units
5250 | Other Controls and instrumentation Problems A | Gas Turbine | Miscellaneous (Gas Turbine) | D1 | Forced - Immediate | 2020 | Gas | GG | 300 | Gas Turbine/Jet Engine (Simple Cycle Operation) | RFC | Summer | 46.8913 | 76.04 | 1 | 1 | 5250-Other Controls and instrumentation Problems A | D1-Forced - Immediate | 300-Gas Turbine/Jet Engine (Simple Cycle Operation)
5250 | Other Controls and instrumentation Problems A | Gas Turbine | Miscellaneous (Gas Turbine) | SF | Startup Failure | 2020 | Gas | GG | 300 | Gas Turbine/Jet Engine (Simple Cycle Operation) | SERC | Off-Peak | 4096.7999 | 216 | 1 | 1 | 5250-Other Controls and instrumentation Problems A | SF-Startup Failure | 300-Gas Turbine/Jet Engine (Simple Cycle Operation)
5250 | Other Controls and instrumentation Problems A | Gas Turbine | Miscellaneous (Gas Turbine) | SF | Startup Failure | 2020 | Gas | GG | 300 | Gas Turbine/Jet Engine (Simple Cycle Operation) | WECC | Summer | 7.4 | 74 | 1 | 1 | 5250-Other Controls and instrumentation Problems A | SF-Startup Failure | 300-Gas Turbine/Jet Engine (Simple Cycle Operation)
5250 | Other Controls and instrumentation Problems A | Gas Turbine | Miscellaneous (Gas Turbine) | SF | Startup Failure | 2020 | Gas | GG | 300 | Gas Turbine/Jet Engine (Simple Cycle Operation) | SERC | Winter | 75.6666 | 227 | 1 | 1 | 5250-Other Controls and instrumentation Problems A | SF-Startup Failure | 300-Gas Turbine/Jet Engine (Simple Cycle Operation)
5250 | Other Controls and instrumentation Problems A | Gas Turbine | Miscellaneous (Gas Turbine) | SF | Startup Failure | 2020 | Gas | GG | 300 | Gas Turbine/Jet Engine (Simple Cycle Operation) | WECC | Winter | 4221.6333 | 82 | 1 | 1 | 5250-Other Controls and instrumentation Problems A | SF-Startup Failure | 300-Gas Turbine/Jet Engine (Simple Cycle Operation)
5250 | Other Controls and instrumentation Problems A | Gas Turbine | Miscellaneous (Gas Turbine) | U1 | Forced - Immediate | 2020 | Gas | GG | 300 | Gas Turbine/Jet Engine (Simple Cycle Operation) | RFC | Off-Peak | 14.1667 | 50 | 1 | 1 | 5250-Other Controls and instrumentation Problems A | U1-Forced - Immediate | 300-Gas Turbine/Jet Engine (Simple Cycle Operation)
5250 | Other Controls and instrumentation Problems A | Gas Turbine | Miscellaneous (Gas Turbine) | U1 | Forced - Immediate | 2020 | Gas | GG | 300 | Gas Turbine/Jet Engine (Simple Cycle Operation) | WECC | Off-Peak | 15.4 | 42 | 1 | 1 | 5250-Other Controls and instrumentation Problems A | U1-Forced - Immediate | 300-Gas Turbine/Jet Engine (Simple Cycle Operation)
5250 | Other Controls and instrumentation Problems A | Gas Turbine | Miscellaneous (Gas Turbine) | U1 | Forced - Immediate | 2020 | Gas | GG | 300 | Gas Turbine/Jet Engine (Simple Cycle Operation) | WECC | Off-Peak | 42 | 63 | 1 | 1 | 5250-Other Controls and instrumentation Problems A | U1-Forced - Immediate | 300-Gas Turbine/Jet Engine (Simple Cycle Operation)
5250 | Other Controls and instrumentation Problems A | Gas Turbine | Miscellaneous (Gas Turbine) | U1 | Forced - Immediate | 2020 | Gas | GG | 300 | Gas Turbine/Jet Engine (Simple Cycle Operation) | SERC | Off-Peak | 113.975 | 48.5 | 1 | 1 | 5250-Other Controls and instrumentation Problems A | U1-Forced - Immediate | 300-Gas Turbine/Jet Engine (Simple Cycle Operation)
5250 | Other Controls and instrumentation Problems A | Gas Turbine | Miscellaneous (Gas Turbine) | U1 | Forced - Immediate | 2020 | Gas | GG | 300 | Gas Turbine/Jet Engine (Simple Cycle Operation) | TRE | Off-Peak | 118.8 | 54 | 1 | 1 | 5250-Other Controls and instrumentation Problems A | U1-Forced - Immediate | 300-Gas Turbine/Jet Engine (Simple Cycle Operation)
5250 | Other Controls and instrumentation Problems A | Gas Turbine | Miscellaneous (Gas Turbine) | U1 | Forced - Immediate | 2020 | Gas | GG | 300 | Gas Turbine/Jet Engine (Simple Cycle Operation) | SERC | Off-Peak | 142.5 | 150 | 1 | 1 | 5250-Other Controls and instrumentation Problems A | U1-Forced - Immediate | 300-Gas Turbine/Jet Engine (Simple Cycle Operation)
5250 | Other Controls and instrumentation Problems A | Gas Turbine | Miscellaneous (Gas Turbine) | U1 | Forced - Immediate | 2020 | Gas | GG | 300 | Gas Turbine/Jet Engine (Simple Cycle Operation) | SERC | Off-Peak | 826 | 118 | 1 | 1 | 5250-Other Controls and instrumentation Problems A | U1-Forced - Immediate | 300-Gas Turbine/Jet Engine (Simple Cycle Operation)
5250 | Other Controls and instrumentation Problems A | Gas Turbine | Miscellaneous (Gas Turbine) | U1 | Forced - Immediate | 2020 | Gas | GG | 300 | Gas Turbine/Jet Engine (Simple Cycle Operation) | RFC | Off-Peak | 1470.7 | 42 | 1 | 1 | 5250-Other Controls and instrumentation Problems A | U1-Forced - Immediate | 300-Gas Turbine/Jet Engine (Simple Cycle Operation)
5250 | Other Controls and instrumentation Problems A | Gas Turbine | Miscellaneous (Gas Turbine) | U1 | Forced - Immediate | 2020 | Gas | GG | 300 | Gas Turbine/Jet Engine (Simple Cycle Operation) | MRO | Off-Peak | 6995.59 | 77.7 | 1 | 1 | 5250-Other Controls and instrumentation Problems A | U1-Forced - Immediate | 300-Gas Turbine/Jet Engine (Simple Cycle Operation)
5250 | Other Controls and instrumentation Problems A | Gas Turbine | Miscellaneous (Gas Turbine) | U1 | Forced - Immediate | 2020 | Gas | GG | 300 | Gas Turbine/Jet Engine (Simple Cycle Operation) | WECC | Summer | 44 | 88 | 1 | 1 | 5250-Other Controls and instrumentation Problems A | U1-Forced - Immediate | 300-Gas Turbine/Jet Engine (Simple Cycle Operation)
5250 | Other Controls and instrumentation Problems A | Gas Turbine | Miscellaneous (Gas Turbine) | U1 | Forced - Immediate | 2020 | Gas | GG | 300 | Gas Turbine/Jet Engine (Simple Cycle Operation) | RFC | Summer | 139 | 139 | 1 | 1 | 5250-Other Controls and instrumentation Problems A | U1-Forced - Immediate | 300-Gas Turbine/Jet Engine (Simple Cycle Operation)
5250 | Other Controls and instrumentation Problems A | Gas Turbine | Miscellaneous (Gas Turbine) | U1 | Forced - Immediate | 2020 | Gas | GG | 300 | Gas Turbine/Jet Engine (Simple Cycle Operation) | WECC | Summer | 170.1 | 63 | 1 | 1 | 5250-Other Controls and instrumentation Problems A | U1-Forced - Immediate | 300-Gas Turbine/Jet Engine (Simple Cycle Operation)
5250 | Other Controls and instrumentation Problems A | Gas Turbine | Miscellaneous (Gas Turbine) | U1 | Forced - Immediate | 2020 | Gas | GG | 300 | Gas Turbine/Jet Engine (Simple Cycle Operation) | RFC | Summer | 194.9333 | 43 | 1 | 1 | 5250-Other Controls and instrumentation Problems A | U1-Forced - Immediate | 300-Gas Turbine/Jet Engine (Simple Cycle Operation)
5250 | Other Controls and instrumentation Problems A | Gas Turbine | Miscellaneous (Gas Turbine) | U1 | Forced - Immediate | 2020 | Gas | GG | 300 | Gas Turbine/Jet Engine (Simple Cycle Operation) | RFC | Summer | 695 | 139 | 1 | 1 | 5250-Other Controls and instrumentation Problems A | U1-Forced - Immediate | 300-Gas Turbine/Jet Engine (Simple Cycle Operation)
5250 | Other Controls and instrumentation Problems A | Gas Turbine | Miscellaneous (Gas Turbine) | U1 | Forced - Immediate | 2020 | Gas | GG | 300 | Gas Turbine/Jet Engine (Simple Cycle Operation) | SERC | Summer | 1041.25 | 85 | 1 | 1 | 5250-Other Controls and instrumentation Problems A | U1-Forced - Immediate | 300-Gas Turbine/Jet Engine (Simple Cycle Operation)
5250 | Other Controls and instrumentation Problems A | Gas Turbine | Miscellaneous (Gas Turbine) | U1 | Forced - Immediate | 2020 | Gas | GG | 300 | Gas Turbine/Jet Engine (Simple Cycle Operation) | RFC | Summer | 1053.5 | 43 | 1 | 1 | 5250-Other Controls and instrumentation Problems A | U1-Forced - Immediate | 300-Gas Turbine/Jet Engine (Simple Cycle Operation)
5250 | Other Controls and instrumentation Problems A | Gas Turbine | Miscellaneous (Gas Turbine) | U1 | Forced - Immediate | 2020 | Gas | GG | 300 | Gas Turbine/Jet Engine (Simple Cycle Operation) | RFC | Summer | 1257.995 | 80.9 | 1 | 1 | 5250-Other Controls and instrumentation Problems A | U1-Forced - Immediate | 300-Gas Turbine/Jet Engine (Simple Cycle Operation)
5250 | Other Controls and instrumentation Problems A | Gas Turbine | Miscellaneous (Gas Turbine) | U1 | Forced - Immediate | 2020 | Gas | GG | 300 | Gas Turbine/Jet Engine (Simple Cycle Operation) | RFC | Winter | 65.9333 | 43 | 1 | 1 | 5250-Other Controls and instrumentation Problems A | U1-Forced - Immediate | 300-Gas Turbine/Jet Engine (Simple Cycle Operation)
5250 | Other Controls and instrumentation Problems A | Gas Turbine | Miscellaneous (Gas Turbine) | U1 | Forced - Immediate | 2020 | Gas | GG | 300 | Gas Turbine/Jet Engine (Simple Cycle Operation) | SERC | Winter | 149.0666 | 43 | 1 | 1 | 5250-Other Controls and instrumentation Problems A | U1-Forced - Immediate | 300-Gas Turbine/Jet Engine (Simple Cycle Operation)
5250 | Other Controls and instrumentation Problems A | Gas Turbine | Miscellaneous (Gas Turbine) | U1 | Forced - Immediate | 2020 | Gas | GG | 300 | Gas Turbine/Jet Engine (Simple Cycle Operation) | SERC | Winter | 188.4 | 157 | 1 | 1 | 5250-Other Controls and instrumentation Problems A | U1-Forced - Immediate | 300-Gas Turbine/Jet Engine (Simple Cycle Operation)
5250 | Other Controls and instrumentation Problems A | Gas Turbine | Miscellaneous (Gas Turbine) | U1 | Forced - Immediate | 2020 | Gas | GG | 300 | Gas Turbine/Jet Engine (Simple Cycle Operation) | WECC | Winter | 425.1167 | 23 | 1 | 1 | 5250-Other Controls and instrumentation Problems A | U1-Forced - Immediate | 300-Gas Turbine/Jet Engine (Simple Cycle Operation)
5250 | Other Controls and instrumentation Problems A | Gas Turbine | Miscellaneous (Gas Turbine) | U1 | Forced - Immediate | 2020 | Oil | DI | 300 | Gas Turbine/Jet Engine (Simple Cycle Operation) | NPCC | Off-Peak | 16.8 | 24 | 1 | 1 | 5250-Other Controls and instrumentation Problems A | U1-Forced - Immediate | 300-Gas Turbine/Jet Engine (Simple Cycle Operation)
5250 | Other Controls and instrumentation Problems A | Gas Turbine | Miscellaneous (Gas Turbine) | U1 | Forced - Immediate | 2020 | Oil | DI | 300 | Gas Turbine/Jet Engine (Simple Cycle Operation) | RFC | Off-Peak | 661.5 | 49 | 2 | 2 | 5250-Other Controls and instrumentation Problems A | U1-Forced - Immediate | 300-Gas Turbine/Jet Engine (Simple Cycle Operation)
5250 | Other Controls and instrumentation Problems A | Gas Turbine | Miscellaneous (Gas Turbine) | U1 | Forced - Immediate | 2020 | Oil | DI | 300 | Gas Turbine/Jet Engine (Simple Cycle Operation) | NPCC | Summer | 24.2667 | 18.2 | 1 | 1 | 5250-Other Controls and instrumentation Problems A | U1-Forced - Immediate | 300-Gas Turbine/Jet Engine (Simple Cycle Operation)
5250 | Other Controls and instrumentation Problems A | Gas Turbine | Miscellaneous (Gas Turbine) | U1 | Forced - Immediate | 2020 | Oil | DI | 300 | Gas Turbine/Jet Engine (Simple Cycle Operation) | SERC | Winter | 2742.2266 | 61.6 | 1 | 1 | 5250-Other Controls and instrumentation Problems A | U1-Forced - Immediate | 300-Gas Turbine/Jet Engine (Simple Cycle Operation)
5250 | Other Controls and instrumentation Problems A | Gas Turbine | Miscellaneous (Gas Turbine) | D1 | Forced - Immediate | 2020 | Gas | GG | 300 | Gas Turbine/Jet Engine (Simple Cycle Operation) | RFC | Off-Peak | 301.565 | 109.66 | 1 | 1 | 5250-Other Controls and instrumentation Problems A | D1-Forced - Immediate | 300-Gas Turbine/Jet Engine (Simple Cycle Operation)
5250 | Other Controls and instrumentation Problems A | Gas Turbine | Miscellaneous (Gas Turbine) | D1 | Forced - Immediate | 2020 | Gas | GG | 300 | Gas Turbine/Jet Engine (Simple Cycle Operation) | RFC | Summer | 572 | 26 | 1 | 1 | 5250-Other Controls and instrumentation Problems A | D1-Forced - Immediate | 300-Gas Turbine/Jet Engine (Simple Cycle Operation)
5250 | Other Controls and instrumentation Problems A | Gas Turbine | Miscellaneous (Gas Turbine) | SF | Startup Failure | 2020 | Gas | GG | 300 | Gas Turbine/Jet Engine (Simple Cycle Operation) | WECC | Off-Peak | 50 | 20 | 1 | 1 | 5250-Other Controls and instrumentation Problems A | SF-Startup Failure | 300-Gas Turbine/Jet Engine (Simple Cycle Operation)
5250 | Other Controls and instrumentation Problems A | Gas Turbine | Miscellaneous (Gas Turbine) | SF | Startup Failure | 2020 | Gas | GG | 300 | Gas Turbine/Jet Engine (Simple Cycle Operation) | WECC | Off-Peak | 99.3333 | 40 | 1 | 1 | 5250-Other Controls and instrumentation Problems A | SF-Startup Failure | 300-Gas Turbine/Jet Engine (Simple Cycle Operation)
5250 | Other Controls and instrumentation Problems A | Gas Turbine | Miscellaneous (Gas Turbine) | SF | Startup Failure | 2020 | Gas | GG | 300 | Gas Turbine/Jet Engine (Simple Cycle Operation) | SERC | Summer | 133.45 | 157 | 1 | 1 | 5250-Other Controls and instrumentation Problems A | SF-Startup Failure | 300-Gas Turbine/Jet Engine (Simple Cycle Operation)
5250 | Other Controls and instrumentation Problems A | Gas Turbine | Miscellaneous (Gas Turbine) | SF | Startup Failure | 2020 | Gas | GG | 300 | Gas Turbine/Jet Engine (Simple Cycle Operation) | SERC | Summer | 157.5 | 150 | 1 | 1 | 5250-Other Controls and instrumentation Problems A | SF-Startup Failure | 300-Gas Turbine/Jet Engine (Simple Cycle Operation)
5250 | Other Controls and instrumentation Problems A | Gas Turbine | Miscellaneous (Gas Turbine) | SF | Startup Failure | 2020 | Gas | GG | 300 | Gas Turbine/Jet Engine (Simple Cycle Operation) | SERC | Summer | 29140.8332 | 170 | 1 | 1 | 5250-Other Controls and instrumentation Problems A | SF-Startup Failure | 300-Gas Turbine/Jet Engine (Simple Cycle Operation)
5250 | Other Controls and instrumentation Problems A | Gas Turbine | Miscellaneous (Gas Turbine) | SF | Startup Failure | 2020 | Gas | GG | 300 | Gas Turbine/Jet Engine (Simple Cycle Operation) | RFC | Winter | 31.85 | 49 | 1 | 1 | 5250-Other Controls and instrumentation Problems A | SF-Startup Failure | 300-Gas Turbine/Jet Engine (Simple Cycle Operation)
5250 | Other Controls and instrumentation Problems A | Gas Turbine | Miscellaneous (Gas Turbine) | U1 | Forced - Immediate | 2020 | Gas | GG | 300 | Gas Turbine/Jet Engine (Simple Cycle Operation) | WECC | Off-Peak | 97.0666 | 91 | 1 | 1 | 5250-Other Controls and instrumentation Problems A | U1-Forced - Immediate | 300-Gas Turbine/Jet Engine (Simple Cycle Operation)
5250 | Other Controls and instrumentation Problems A | Gas Turbine | Miscellaneous (Gas Turbine) | U1 | Forced - Immediate | 2020 | Gas | GG | 300 | Gas Turbine/Jet Engine (Simple Cycle Operation) | SERC | Off-Peak | 671.6 | 92 | 1 | 1 | 5250-Other Controls and instrumentation Problems A | U1-Forced - Immediate | 300-Gas Turbine/Jet Engine (Simple Cycle Operation)
5250 | Other Controls and instrumentation Problems A | Gas Turbine | Miscellaneous (Gas Turbine) | U1 | Forced - Immediate | 2020 | Gas | GG | 300 | Gas Turbine/Jet Engine (Simple Cycle Operation) | TRE | Off-Peak | 4526.6666 | 80 | 1 | 1 | 5250-Other Controls and instrumentation Problems A | U1-Forced - Immediate | 300-Gas Turbine/Jet Engine (Simple Cycle Operation)
5250 | Other Controls and instrumentation Problems A | Gas Turbine | Miscellaneous (Gas Turbine) | U1 | Forced - Immediate | 2020 | Gas | GG | 300 | Gas Turbine/Jet Engine (Simple Cycle Operation) | WECC | Summer | 187 | 44 | 1 | 1 | 5250-Other Controls and instrumentation Problems A | U1-Forced - Immediate | 300-Gas Turbine/Jet Engine (Simple Cycle Operation)
5250 | Other Controls and instrumentation Problems A | Gas Turbine | Miscellaneous (Gas Turbine) | U1 | Forced - Immediate | 2020 | Gas | GG | 300 | Gas Turbine/Jet Engine (Simple Cycle Operation) | MRO | Summer | 1271.6899 | 77.7 | 1 | 1 | 5250-Other Controls and instrumentation Problems A | U1-Forced - Immediate | 300-Gas Turbine/Jet Engine (Simple Cycle Operation)
5250 | Other Controls and instrumentation Problems A | Gas Turbine | Miscellaneous (Gas Turbine) | U1 | Forced - Immediate | 2020 | Gas | GG | 300 | Gas Turbine/Jet Engine (Simple Cycle Operation) | RFC | Winter | 27.1633 | 28.1 | 1 | 1 | 5250-Other Controls and instrumentation Problems A | U1-Forced - Immediate | 300-Gas Turbine/Jet Engine (Simple Cycle Operation)
5250 | Other Controls and instrumentation Problems A | Gas Turbine | Miscellaneous (Gas Turbine) | U1 | Forced - Immediate | 2020 | Gas | GG | 300 | Gas Turbine/Jet Engine (Simple Cycle Operation) | WECC | Winter | 43.6333 | 22 | 1 | 1 | 5250-Other Controls and instrumentation Problems A | U1-Forced - Immediate | 300-Gas Turbine/Jet Engine (Simple Cycle Operation)
5250 | Other Controls and instrumentation Problems A | Gas Turbine | Miscellaneous (Gas Turbine) | U1 | Forced - Immediate | 2020 | Gas | GG | 300 | Gas Turbine/Jet Engine (Simple Cycle Operation) | WECC | Winter | 268.2666 | 201.2 | 1 | 1 | 5250-Other Controls and instrumentation Problems A | U1-Forced - Immediate | 300-Gas Turbine/Jet Engine (Simple Cycle Operation)
5250 | Other Controls and instrumentation Problems A | Gas Turbine | Miscellaneous (Gas Turbine) | U1 | Forced - Immediate | 2020 | Gas | GG | 300 | Gas Turbine/Jet Engine (Simple Cycle Operation) | WECC | Winter | 378.75 | 75 | 1 | 1 | 5250-Other Controls and instrumentation Problems A | U1-Forced - Immediate | 300-Gas Turbine/Jet Engine (Simple Cycle Operation)
5250 | Other Controls and instrumentation Problems A | Gas Turbine | Miscellaneous (Gas Turbine) | U1 | Forced - Immediate | 2020 | Oil | DI | 300 | Gas Turbine/Jet Engine (Simple Cycle Operation) | RFC | Summer | 1099.9 | 51 | 1 | 1 | 5250-Other Controls and instrumentation Problems A | U1-Forced - Immediate | 300-Gas Turbine/Jet Engine (Simple Cycle Operation)
5250 | Other Controls and instrumentation Problems A | Gas Turbine | Miscellaneous (Gas Turbine) | SF | Startup Failure | 2020 | Gas | GG | 300 | Gas Turbine/Jet Engine (Simple Cycle Operation) | TRE | Off-Peak | 2.2 | 44 | 1 | 1 | 5250-Other Controls and instrumentation Problems A | SF-Startup Failure | 300-Gas Turbine/Jet Engine (Simple Cycle Operation)
5250 | Other Controls and instrumentation Problems A | Gas Turbine | Miscellaneous (Gas Turbine) | SF | Startup Failure | 2020 | Gas | GG | 300 | Gas Turbine/Jet Engine (Simple Cycle Operation) | MRO | Summer | 16.6833 | 45.5 | 1 | 1 | 5250-Other Controls and instrumentation Problems A | SF-Startup Failure | 300-Gas Turbine/Jet Engine (Simple Cycle Operation)
5250 | Other Controls and instrumentation Problems A | Gas Turbine | Miscellaneous (Gas Turbine) | SF | Startup Failure | 2020 | Gas | GG | 300 | Gas Turbine/Jet Engine (Simple Cycle Operation) | SERC | Summer | 114.9999 | 150 | 1 | 1 | 5250-Other Controls and instrumentation Problems A | SF-Startup Failure | 300-Gas Turbine/Jet Engine (Simple Cycle Operation)
5250 | Other Controls and instrumentation Problems A | Gas Turbine | Miscellaneous (Gas Turbine) | SF | Startup Failure | 2020 | Oil | DI | 300 | Gas Turbine/Jet Engine (Simple Cycle Operation) | NPCC | Summer | 31.6 | 79 | 1 | 1 | 5250-Other Controls and instrumentation Problems A | SF-Startup Failure | 300-Gas Turbine/Jet Engine (Simple Cycle Operation)
5250 | Other Controls and instrumentation Problems A | Gas Turbine | Miscellaneous (Gas Turbine) | U1 | Forced - Immediate | 2020 | Gas | GG | 300 | Gas Turbine/Jet Engine (Simple Cycle Operation) | RFC | Off-Peak | 994 | 35 | 1 | 1 | 5250-Other Controls and instrumentation Problems A | U1-Forced - Immediate | 300-Gas Turbine/Jet Engine (Simple Cycle Operation)
5250 | Other Controls and instrumentation Problems A | Gas Turbine | Miscellaneous (Gas Turbine) | U1 | Forced - Immediate | 2020 | Gas | GG | 300 | Gas Turbine/Jet Engine (Simple Cycle Operation) | NPCC | Summer | 9.8166 | 58.9 | 1 | 1 | 5250-Other Controls and instrumentation Problems A | U1-Forced - Immediate | 300-Gas Turbine/Jet Engine (Simple Cycle Operation)
5250 | Other Controls and instrumentation Problems A | Gas Turbine | Miscellaneous (Gas Turbine) | U1 | Forced - Immediate | 2020 | Gas | GG | 300 | Gas Turbine/Jet Engine (Simple Cycle Operation) | RFC | Summer | 91.2 | 152 | 1 | 1 | 5250-Other Controls and instrumentation Problems A | U1-Forced - Immediate | 300-Gas Turbine/Jet Engine (Simple Cycle Operation)
5250 | Other Controls and instrumentation Problems A | Gas Turbine | Miscellaneous (Gas Turbine) | U1 | Forced - Immediate | 2020 | Gas | GG | 300 | Gas Turbine/Jet Engine (Simple Cycle Operation) | WECC | Summer | 151.3333 | 40 | 1 | 1 | 5250-Other Controls and instrumentation Problems A | U1-Forced - Immediate | 300-Gas Turbine/Jet Engine (Simple Cycle Operation)
5250 | Other Controls and instrumentation Problems A | Gas Turbine | Miscellaneous (Gas Turbine) | U1 | Forced - Immediate | 2020 | Gas | GG | 300 | Gas Turbine/Jet Engine (Simple Cycle Operation) | MRO | Summer | 3407.5 | 47 | 1 | 1 | 5250-Other Controls and instrumentation Problems A | U1-Forced - Immediate | 300-Gas Turbine/Jet Engine (Simple Cycle Operation)
5250 | Other Controls and instrumentation Problems A | Gas Turbine | Miscellaneous (Gas Turbine) | U1 | Forced - Immediate | 2020 | Gas | GG | 300 | Gas Turbine/Jet Engine (Simple Cycle Operation) | TRE | Winter | 4.5967 | 19.7 | 1 | 1 | 5250-Other Controls and instrumentation Problems A | U1-Forced - Immediate | 300-Gas Turbine/Jet Engine (Simple Cycle Operation)
5250 | Other Controls and instrumentation Problems A | Gas Turbine | Miscellaneous (Gas Turbine) | U1 | Forced - Immediate | 2020 | Gas | GG | 300 | Gas Turbine/Jet Engine (Simple Cycle Operation) | SERC | Winter | 71.4999 | 195 | 1 | 1 | 5250-Other Controls and instrumentation Problems A | U1-Forced - Immediate | 300-Gas Turbine/Jet Engine (Simple Cycle Operation)
5250 | Other Controls and instrumentation Problems A | Gas Turbine | Miscellaneous (Gas Turbine) | U1 | Forced - Immediate | 2020 | Gas | GG | 300 | Gas Turbine/Jet Engine (Simple Cycle Operation) | RFC | Winter | 2208 | 92 | 1 | 1 | 5250-Other Controls and instrumentation Problems A | U1-Forced - Immediate | 300-Gas Turbine/Jet Engine (Simple Cycle Operation)
5250 | Other Controls and instrumentation Problems A | Gas Turbine | Miscellaneous (Gas Turbine) | U1 | Forced - Immediate | 2020 | Oil | DI | 300 | Gas Turbine/Jet Engine (Simple Cycle Operation) | RFC | Off-Peak | 626.4 | 48 | 1 | 1 | 5250-Other Controls and instrumentation Problems A | U1-Forced - Immediate | 300-Gas Turbine/Jet Engine (Simple Cycle Operation)
5250 | Other Controls and instrumentation Problems A | Gas Turbine | Miscellaneous (Gas Turbine) | U1 | Forced - Immediate | 2020 | Oil | DI | 300 | Gas Turbine/Jet Engine (Simple Cycle Operation) | SERC | Off-Peak | 1004.2666 | 56 | 1 | 1 | 5250-Other Controls and instrumentation Problems A | U1-Forced - Immediate | 300-Gas Turbine/Jet Engine (Simple Cycle Operation)
5250 | Other Controls and instrumentation Problems A | Gas Turbine | Miscellaneous (Gas Turbine) | U1 | Forced - Immediate | 2020 | Oil | DI | 300 | Gas Turbine/Jet Engine (Simple Cycle Operation) | RFC | Summer | 343 | 49 | 7 | 7 | 5250-Other Controls and instrumentation Problems A | U1-Forced - Immediate | 300-Gas Turbine/Jet Engine (Simple Cycle Operation)
5250 | Other Controls and instrumentation Problems A | Gas Turbine | Miscellaneous (Gas Turbine) | D1 | Forced - Immediate | 2020 | Gas | GG | 300 | Gas Turbine/Jet Engine (Simple Cycle Operation) | RFC | Off-Peak | 30.4317 | 48.05 | 1 | 1 | 5250-Other Controls and instrumentation Problems A | D1-Forced - Immediate | 300-Gas Turbine/Jet Engine (Simple Cycle Operation)
5250 | Other Controls and instrumentation Problems A | Gas Turbine | Miscellaneous (Gas Turbine) | D1 | Forced - Immediate | 2020 | Gas | GG | 300 | Gas Turbine/Jet Engine (Simple Cycle Operation) | SERC | Winter | 320.3333 | 62 | 1 | 1 | 5250-Other Controls and instrumentation Problems A | D1-Forced - Immediate | 300-Gas Turbine/Jet Engine (Simple Cycle Operation)
5250 | Other Controls and instrumentation Problems A | Gas Turbine | Miscellaneous (Gas Turbine) | SF | Startup Failure | 2020 | Gas | GG | 300 | Gas Turbine/Jet Engine (Simple Cycle Operation) | RFC | Off-Peak | 78.9333 | 37 | 1 | 1 | 5250-Other Controls and instrumentation Problems A | SF-Startup Failure | 300-Gas Turbine/Jet Engine (Simple Cycle Operation)
5250 | Other Controls and instrumentation Problems A | Gas Turbine | Miscellaneous (Gas Turbine) | SF | Startup Failure | 2020 | Gas | GG | 300 | Gas Turbine/Jet Engine (Simple Cycle Operation) | MRO | Summer | 15.8333 | 50 | 1 | 1 | 5250-Other Controls and instrumentation Problems A | SF-Startup Failure | 300-Gas Turbine/Jet Engine (Simple Cycle Operation)
5250 | Other Controls and instrumentation Problems A | Gas Turbine | Miscellaneous (Gas Turbine) | SF | Startup Failure | 2020 | Gas | GG | 300 | Gas Turbine/Jet Engine (Simple Cycle Operation) | MRO | Summer | 22.75 | 45.5 | 1 | 1 | 5250-Other Controls and instrumentation Problems A | SF-Startup Failure | 300-Gas Turbine/Jet Engine (Simple Cycle Operation)
5250 | Other Controls and instrumentation Problems A | Gas Turbine | Miscellaneous (Gas Turbine) | SF | Startup Failure | 2020 | Gas | GG | 300 | Gas Turbine/Jet Engine (Simple Cycle Operation) | MRO | Summer | 52.325 | 45.5 | 1 | 1 | 5250-Other Controls and instrumentation Problems A | SF-Startup Failure | 300-Gas Turbine/Jet Engine (Simple Cycle Operation)
5250 | Other Controls and instrumentation Problems A | Gas Turbine | Miscellaneous (Gas Turbine) | SF | Startup Failure | 2020 | Gas | GG | 300 | Gas Turbine/Jet Engine (Simple Cycle Operation) | MRO | Summer | 58.3333 | 50 | 1 | 1 | 5250-Other Controls and instrumentation Problems A | SF-Startup Failure | 300-Gas Turbine/Jet Engine (Simple Cycle Operation)
5250 | Other Controls and instrumentation Problems A | Gas Turbine | Miscellaneous (Gas Turbine) | U1 | Forced - Immediate | 2020 | Gas | GG | 300 | Gas Turbine/Jet Engine (Simple Cycle Operation) | SERC | Off-Peak | 7.8833 | 43 | 1 | 1 | 5250-Other Controls and instrumentation Problems A | U1-Forced - Immediate | 300-Gas Turbine/Jet Engine (Simple Cycle Operation)
5250 | Other Controls and instrumentation Problems A | Gas Turbine | Miscellaneous (Gas Turbine) | U1 | Forced - Immediate | 2020 | Gas | GG | 300 | Gas Turbine/Jet Engine (Simple Cycle Operation) | WECC | Off-Peak | 56 | 48 | 1 | 1 | 5250-Other Controls and instrumentation Problems A | U1-Forced - Immediate | 300-Gas Turbine/Jet Engine (Simple Cycle Operation)
5250 | Other Controls and instrumentation Problems A | Gas Turbine | Miscellaneous (Gas Turbine) | U1 | Forced - Immediate | 2020 | Gas | GG | 300 | Gas Turbine/Jet Engine (Simple Cycle Operation) | RFC | Off-Peak | 162.2833 | 53.5 | 1 | 1 | 5250-Other Controls and instrumentation Problems A | U1-Forced - Immediate | 300-Gas Turbine/Jet Engine (Simple Cycle Operation)
5250 | Other Controls and instrumentation Problems A | Gas Turbine | Miscellaneous (Gas Turbine) | U1 | Forced - Immediate | 2020 | Gas | GG | 300 | Gas Turbine/Jet Engine (Simple Cycle Operation) | WECC | Off-Peak | 973.5 | 49.5 | 1 | 1 | 5250-Other Controls and instrumentation Problems A | U1-Forced - Immediate | 300-Gas Turbine/Jet Engine (Simple Cycle Operation)
5250 | Other Controls and instrumentation Problems A | Gas Turbine | Miscellaneous (Gas Turbine) | U1 | Forced - Immediate | 2020 | Gas | GG | 300 | Gas Turbine/Jet Engine (Simple Cycle Operation) | MRO | Off-Peak | 1380.5 | 55 | 1 | 1 | 5250-Other Controls and instrumentation Problems A | U1-Forced - Immediate | 300-Gas Turbine/Jet Engine (Simple Cycle Operation)
5250 | Other Controls and instrumentation Problems A | Gas Turbine | Miscellaneous (Gas Turbine) | U1 | Forced - Immediate | 2020 | Gas | GG | 300 | Gas Turbine/Jet Engine (Simple Cycle Operation) | SERC | Off-Peak | 2434.9999 | 150 | 1 | 1 | 5250-Other Controls and instrumentation Problems A | U1-Forced - Immediate | 300-Gas Turbine/Jet Engine (Simple Cycle Operation)
5250 | Other Controls and instrumentation Problems A | Gas Turbine | Miscellaneous (Gas Turbine) | U1 | Forced - Immediate | 2020 | Gas | GG | 300 | Gas Turbine/Jet Engine (Simple Cycle Operation) | WECC | Summer | 42 | 42 | 1 | 1 | 5250-Other Controls and instrumentation Problems A | U1-Forced - Immediate | 300-Gas Turbine/Jet Engine (Simple Cycle Operation)
5250 | Other Controls and instrumentation Problems A | Gas Turbine | Miscellaneous (Gas Turbine) | U1 | Forced - Immediate | 2020 | Gas | GG | 300 | Gas Turbine/Jet Engine (Simple Cycle Operation) | RFC | Summer | 48 | 72 | 1 | 1 | 5250-Other Controls and instrumentation Problems A | U1-Forced - Immediate | 300-Gas Turbine/Jet Engine (Simple Cycle Operation)
5250 | Other Controls and instrumentation Problems A | Gas Turbine | Miscellaneous (Gas Turbine) | U1 | Forced - Immediate | 2020 | Gas | GG | 300 | Gas Turbine/Jet Engine (Simple Cycle Operation) | SERC | Summer | 87.4333 | 43 | 1 | 1 | 5250-Other Controls and instrumentation Problems A | U1-Forced - Immediate | 300-Gas Turbine/Jet Engine (Simple Cycle Operation)
5250 | Other Controls and instrumentation Problems A | Gas Turbine | Miscellaneous (Gas Turbine) | U1 | Forced - Immediate | 2020 | Gas | GG | 300 | Gas Turbine/Jet Engine (Simple Cycle Operation) | RFC | Summer | 204.25 | 43 | 1 | 1 | 5250-Other Controls and instrumentation Problems A | U1-Forced - Immediate | 300-Gas Turbine/Jet Engine (Simple Cycle Operation)
5250 | Other Controls and instrumentation Problems A | Gas Turbine | Miscellaneous (Gas Turbine) | U1 | Forced - Immediate | 2020 | Gas | GG | 300 | Gas Turbine/Jet Engine (Simple Cycle Operation) | WECC | Summer | 312.0166 | 97 | 1 | 1 | 5250-Other Controls and instrumentation Problems A | U1-Forced - Immediate | 300-Gas Turbine/Jet Engine (Simple Cycle Operation)
5250 | Other Controls and instrumentation Problems A | Gas Turbine | Miscellaneous (Gas Turbine) | U1 | Forced - Immediate | 2020 | Gas | GG | 300 | Gas Turbine/Jet Engine (Simple Cycle Operation) | RFC | Winter | 12.35 | 57 | 1 | 1 | 5250-Other Controls and instrumentation Problems A | U1-Forced - Immediate | 300-Gas Turbine/Jet Engine (Simple Cycle Operation)
5250 | Other Controls and instrumentation Problems A | Gas Turbine | Miscellaneous (Gas Turbine) | U1 | Forced - Immediate | 2020 | Gas | GG | 300 | Gas Turbine/Jet Engine (Simple Cycle Operation) | RFC | Winter | 72.6833 | 49 | 1 | 1 | 5250-Other Controls and instrumentation Problems A | U1-Forced - Immediate | 300-Gas Turbine/Jet Engine (Simple Cycle Operation)
5250 | Other Controls and instrumentation Problems A | Gas Turbine | Miscellaneous (Gas Turbine) | U1 | Forced - Immediate | 2020 | Gas | GG | 300 | Gas Turbine/Jet Engine (Simple Cycle Operation) | MRO | Winter | 126.1 | 194 | 1 | 1 | 5250-Other Controls and instrumentation Problems A | U1-Forced - Immediate | 300-Gas Turbine/Jet Engine (Simple Cycle Operation)
5250 | Other Controls and instrumentation Problems A | Gas Turbine | Miscellaneous (Gas Turbine) | U1 | Forced - Immediate | 2020 | Gas | GG | 300 | Gas Turbine/Jet Engine (Simple Cycle Operation) | SERC | Winter | 877.7332 | 227 | 1 | 1 | 5250-Other Controls and instrumentation Problems A | U1-Forced - Immediate | 300-Gas Turbine/Jet Engine (Simple Cycle Operation)
5250 | Other Controls and instrumentation Problems A | Gas Turbine | Miscellaneous (Gas Turbine) | U1 | Forced - Immediate | 2020 | Oil | DI | 300 | Gas Turbine/Jet Engine (Simple Cycle Operation) | RFC | Off-Peak | 98.4 | 48 | 1 | 1 | 5250-Other Controls and instrumentation Problems A | U1-Forced - Immediate | 300-Gas Turbine/Jet Engine (Simple Cycle Operation)
5250 | Other Controls and instrumentation Problems A | Gas Turbine | Miscellaneous (Gas Turbine) | U1 | Forced - Immediate | 2020 | Oil | DI | 300 | Gas Turbine/Jet Engine (Simple Cycle Operation) | RFC | Off-Peak | 657.4166 | 49 | 2 | 2 | 5250-Other Controls and instrumentation Problems A | U1-Forced - Immediate | 300-Gas Turbine/Jet Engine (Simple Cycle Operation)
5250 | Other Controls and instrumentation Problems A | Gas Turbine | Miscellaneous (Gas Turbine) | U1 | Forced - Immediate | 2020 | Oil | DI | 300 | Gas Turbine/Jet Engine (Simple Cycle Operation) | RFC | Off-Peak | 1257.6 | 48 | 1 | 1 | 5250-Other Controls and instrumentation Problems A | U1-Forced - Immediate | 300-Gas Turbine/Jet Engine (Simple Cycle Operation)
5250 | Other Controls and instrumentation Problems A | Gas Turbine | Miscellaneous (Gas Turbine) | U1 | Forced - Immediate | 2020 | Oil | DI | 300 | Gas Turbine/Jet Engine (Simple Cycle Operation) | RFC | Summer | 336 | 48 | 1 | 1 | 5250-Other Controls and instrumentation Problems A | U1-Forced - Immediate | 300-Gas Turbine/Jet Engine (Simple Cycle Operation)
5250 | Other Controls and instrumentation Problems A | Gas Turbine | Miscellaneous (Gas Turbine) | U1 | Forced - Immediate | 2020 | Oil | DI | 300 | Gas Turbine/Jet Engine (Simple Cycle Operation) | RFC | Summer | 1092 | 52 | 1 | 1 | 5250-Other Controls and instrumentation Problems A | U1-Forced - Immediate | 300-Gas Turbine/Jet Engine (Simple Cycle Operation)
5250 | Other Controls and instrumentation Problems A | Gas Turbine | Miscellaneous (Gas Turbine) | U1 | Forced - Immediate | 2020 | Oil | DI | 300 | Gas Turbine/Jet Engine (Simple Cycle Operation) | SERC | Winter | 56 | 96 | 1 | 1 | 5250-Other Controls and instrumentation Problems A | U1-Forced - Immediate | 300-Gas Turbine/Jet Engine (Simple Cycle Operation)
5250 | Other Controls and instrumentation Problems A | Gas Turbine | Miscellaneous (Gas Turbine) | U1 | Forced - Immediate | 2020 | Oil | DI | 300 | Gas Turbine/Jet Engine (Simple Cycle Operation) | SERC | Winter | 320.32 | 61.6 | 1 | 1 | 5250-Other Controls and instrumentation Problems A | U1-Forced - Immediate | 300-Gas Turbine/Jet Engine (Simple Cycle Operation)
5250 | Other Controls and instrumentation Problems A | Gas Turbine | Miscellaneous (Gas Turbine) | U1 | Forced - Immediate | 2020 | Oil | OO | 300 | Gas Turbine/Jet Engine (Simple Cycle Operation) | RFC | Off-Peak | 1020 | 85 | 1 | 1 | 5250-Other Controls and instrumentation Problems A | U1-Forced - Immediate | 300-Gas Turbine/Jet Engine (Simple Cycle Operation)
5250 | Other Controls and instrumentation Problems A | Gas Turbine | Miscellaneous (Gas Turbine) | SF | Startup Failure | 2020 | Gas | GG | 300 | Gas Turbine/Jet Engine (Simple Cycle Operation) | MRO | Off-Peak | 240 | 75 | 1 | 1 | 5250-Other Controls and instrumentation Problems A | SF-Startup Failure | 300-Gas Turbine/Jet Engine (Simple Cycle Operation)
5250 | Other Controls and instrumentation Problems A | Gas Turbine | Miscellaneous (Gas Turbine) | SF | Startup Failure | 2020 | Gas | GG | 300 | Gas Turbine/Jet Engine (Simple Cycle Operation) | WECC | Off-Peak | 6071.04 | 99.2 | 1 | 1 | 5250-Other Controls and instrumentation Problems A | SF-Startup Failure | 300-Gas Turbine/Jet Engine (Simple Cycle Operation)
5250 | Other Controls and instrumentation Problems A | Gas Turbine | Miscellaneous (Gas Turbine) | SF | Startup Failure | 2020 | Gas | GG | 300 | Gas Turbine/Jet Engine (Simple Cycle Operation) | NPCC | Summer | 29.6 | 59.2 | 1 | 1 | 5250-Other Controls and instrumentation Problems A | SF-Startup Failure | 300-Gas Turbine/Jet Engine (Simple Cycle Operation)
5250 | Other Controls and instrumentation Problems A | Gas Turbine | Miscellaneous (Gas Turbine) | SF | Startup Failure | 2020 | Gas | GG | 300 | Gas Turbine/Jet Engine (Simple Cycle Operation) | MRO | Summer | 47 | 47 | 1 | 1 | 5250-Other Controls and instrumentation Problems A | SF-Startup Failure | 300-Gas Turbine/Jet Engine (Simple Cycle Operation)
5250 | Other Controls and instrumentation Problems A | Gas Turbine | Miscellaneous (Gas Turbine) | SF | Startup Failure | 2020 | Gas | GG | 300 | Gas Turbine/Jet Engine (Simple Cycle Operation) | SERC | Winter | 3333.0832 | 185 | 1 | 1 | 5250-Other Controls and instrumentation Problems A | SF-Startup Failure | 300-Gas Turbine/Jet Engine (Simple Cycle Operation)
5250 | Other Controls and instrumentation Problems A | Gas Turbine | Miscellaneous (Gas Turbine) | SF | Startup Failure | 2020 | Oil | DI | 300 | Gas Turbine/Jet Engine (Simple Cycle Operation) | WECC | Summer | 611.6 | 22 | 1 | 1 | 5250-Other Controls and instrumentation Problems A | SF-Startup Failure | 300-Gas Turbine/Jet Engine (Simple Cycle Operation)
5250 | Other Controls and instrumentation Problems A | Gas Turbine | Miscellaneous (Gas Turbine) | SF | Startup Failure | 2020 | Oil | DI | 300 | Gas Turbine/Jet Engine (Simple Cycle Operation) | RFC | Summer | 7844.6333 | 86 | 1 | 1 | 5250-Other Controls and instrumentation Problems A | SF-Startup Failure | 300-Gas Turbine/Jet Engine (Simple Cycle Operation)
5250 | Other Controls and instrumentation Problems A | Gas Turbine | Miscellaneous (Gas Turbine) | U1 | Forced - Immediate | 2020 | Gas | GG | 300 | Gas Turbine/Jet Engine (Simple Cycle Operation) | WECC | Off-Peak | 64.7827 | 25.24 | 1 | 1 | 5250-Other Controls and instrumentation Problems A | U1-Forced - Immediate | 300-Gas Turbine/Jet Engine (Simple Cycle Operation)
5250 | Other Controls and instrumentation Problems A | Gas Turbine | Miscellaneous (Gas Turbine) | U1 | Forced - Immediate | 2020 | Gas | GG | 300 | Gas Turbine/Jet Engine (Simple Cycle Operation) | RFC | Off-Peak | 104.6666 | 78.5 | 1 | 1 | 5250-Other Controls and instrumentation Problems A | U1-Forced - Immediate | 300-Gas Turbine/Jet Engine (Simple Cycle Operation)
5250 | Other Controls and instrumentation Problems A | Gas Turbine | Miscellaneous (Gas Turbine) | U1 | Forced - Immediate | 2020 | Gas | GG | 300 | Gas Turbine/Jet Engine (Simple Cycle Operation) | SERC | Off-Peak | 1962.5 | 157 | 1 | 1 | 5250-Other Controls and instrumentation Problems A | U1-Forced - Immediate | 300-Gas Turbine/Jet Engine (Simple Cycle Operation)
5250 | Other Controls and instrumentation Problems A | Gas Turbine | Miscellaneous (Gas Turbine) | U1 | Forced - Immediate | 2020 | Gas | GG | 300 | Gas Turbine/Jet Engine (Simple Cycle Operation) | SERC | Summer | 4.3 | 43 | 1 | 1 | 5250-Other Controls and instrumentation Problems A | U1-Forced - Immediate | 300-Gas Turbine/Jet Engine (Simple Cycle Operation)
5250 | Other Controls and instrumentation Problems A | Gas Turbine | Miscellaneous (Gas Turbine) | U1 | Forced - Immediate | 2020 | Gas | GG | 300 | Gas Turbine/Jet Engine (Simple Cycle Operation) | SERC | Summer | 23.65 | 43 | 1 | 1 | 5250-Other Controls and instrumentation Problems A | U1-Forced - Immediate | 300-Gas Turbine/Jet Engine (Simple Cycle Operation)
5250 | Other Controls and instrumentation Problems A | Gas Turbine | Miscellaneous (Gas Turbine) | U1 | Forced - Immediate | 2020 | Gas | GG | 300 | Gas Turbine/Jet Engine (Simple Cycle Operation) | SERC | Summer | 45.2667 | 48.5 | 1 | 1 | 5250-Other Controls and instrumentation Problems A | U1-Forced - Immediate | 300-Gas Turbine/Jet Engine (Simple Cycle Operation)
5250 | Other Controls and instrumentation Problems A | Gas Turbine | Miscellaneous (Gas Turbine) | U1 | Forced - Immediate | 2020 | Gas | GG | 300 | Gas Turbine/Jet Engine (Simple Cycle Operation) | NPCC | Summer | 61.1733 | 59.2 | 1 | 1 | 5250-Other Controls and instrumentation Problems A | U1-Forced - Immediate | 300-Gas Turbine/Jet Engine (Simple Cycle Operation)
5250 | Other Controls and instrumentation Problems A | Gas Turbine | Miscellaneous (Gas Turbine) | U1 | Forced - Immediate | 2020 | Gas | GG | 300 | Gas Turbine/Jet Engine (Simple Cycle Operation) | RFC | Summer | 448.25 | 163 | 1 | 1 | 5250-Other Controls and instrumentation Problems A | U1-Forced - Immediate | 300-Gas Turbine/Jet Engine (Simple Cycle Operation)
5250 | Other Controls and instrumentation Problems A | Gas Turbine | Miscellaneous (Gas Turbine) | U1 | Forced - Immediate | 2020 | Gas | GG | 300 | Gas Turbine/Jet Engine (Simple Cycle Operation) | WECC | Summer | 1014.9333 | 88 | 1 | 1 | 5250-Other Controls and instrumentation Problems A | U1-Forced - Immediate | 300-Gas Turbine/Jet Engine (Simple Cycle Operation)
5250 | Other Controls and instrumentation Problems A | Gas Turbine | Miscellaneous (Gas Turbine) | U1 | Forced - Immediate | 2020 | Gas | GG | 300 | Gas Turbine/Jet Engine (Simple Cycle Operation) | SERC | Winter | 173.7082 | 189.5 | 1 | 1 | 5250-Other Controls and instrumentation Problems A | U1-Forced - Immediate | 300-Gas Turbine/Jet Engine (Simple Cycle Operation)
5250 | Other Controls and instrumentation Problems A | Gas Turbine | Miscellaneous (Gas Turbine) | U1 | Forced - Immediate | 2020 | Gas | GG | 300 | Gas Turbine/Jet Engine (Simple Cycle Operation) | WECC | Winter | 235.2 | 42 | 1 | 1 | 5250-Other Controls and instrumentation Problems A | U1-Forced - Immediate | 300-Gas Turbine/Jet Engine (Simple Cycle Operation)
5250 | Other Controls and instrumentation Problems A | Gas Turbine | Miscellaneous (Gas Turbine) | U1 | Forced - Immediate | 2020 | Gas | GG | 300 | Gas Turbine/Jet Engine (Simple Cycle Operation) | WECC | Winter | 363.7999 | 102 | 1 | 1 | 5250-Other Controls and instrumentation Problems A | U1-Forced - Immediate | 300-Gas Turbine/Jet Engine (Simple Cycle Operation)
5250 | Other Controls and instrumentation Problems A | Gas Turbine | Miscellaneous (Gas Turbine) | U1 | Forced - Immediate | 2020 | Gas | GG | 300 | Gas Turbine/Jet Engine (Simple Cycle Operation) | RFC | Winter | 1274 | 42 | 1 | 1 | 5250-Other Controls and instrumentation Problems A | U1-Forced - Immediate | 300-Gas Turbine/Jet Engine (Simple Cycle Operation)
5250 | Other Controls and instrumentation Problems A | Gas Turbine | Miscellaneous (Gas Turbine) | U1 | Forced - Immediate | 2020 | Gas | GG | 300 | Gas Turbine/Jet Engine (Simple Cycle Operation) | RFC | Winter | 2732.8 | 42 | 1 | 1 | 5250-Other Controls and instrumentation Problems A | U1-Forced - Immediate | 300-Gas Turbine/Jet Engine (Simple Cycle Operation)
5250 | Other Controls and instrumentation Problems A | Gas Turbine | Miscellaneous (Gas Turbine) | U1 | Forced - Immediate | 2020 | Oil | DI | 300 | Gas Turbine/Jet Engine (Simple Cycle Operation) | SERC | Off-Peak | 22 | 11 | 1 | 1 | 5250-Other Controls and instrumentation Problems A | U1-Forced - Immediate | 300-Gas Turbine/Jet Engine (Simple Cycle Operation)
5250 | Other Controls and instrumentation Problems A | Gas Turbine | Miscellaneous (Gas Turbine) | U1 | Forced - Immediate | 2020 | Oil | DI | 300 | Gas Turbine/Jet Engine (Simple Cycle Operation) | RFC | Off-Peak | 300 | 48 | 1 | 1 | 5250-Other Controls and instrumentation Problems A | U1-Forced - Immediate | 300-Gas Turbine/Jet Engine (Simple Cycle Operation)
5250 | Other Controls and instrumentation Problems A | Gas Turbine | Miscellaneous (Gas Turbine) | U1 | Forced - Immediate | 2020 | Oil | DI | 300 | Gas Turbine/Jet Engine (Simple Cycle Operation) | RFC | Off-Peak | 639.45 | 49 | 7 | 7 | 5250-Other Controls and instrumentation Problems A | U1-Forced - Immediate | 300-Gas Turbine/Jet Engine (Simple Cycle Operation)
5250 | Other Controls and instrumentation Problems A | Gas Turbine | Miscellaneous (Gas Turbine) | U1 | Forced - Immediate | 2020 | Oil | DI | 300 | Gas Turbine/Jet Engine (Simple Cycle Operation) | RFC | Off-Peak | 1284.6166 | 49 | 1 | 1 | 5250-Other Controls and instrumentation Problems A | U1-Forced - Immediate | 300-Gas Turbine/Jet Engine (Simple Cycle Operation)
5250 | Other Controls and instrumentation Problems A | Gas Turbine | Miscellaneous (Gas Turbine) | U1 | Forced - Immediate | 2020 | Oil | DI | 300 | Gas Turbine/Jet Engine (Simple Cycle Operation) | MRO | Summer | 1438.5833 | 61 | 1 | 1 | 5250-Other Controls and instrumentation Problems A | U1-Forced - Immediate | 300-Gas Turbine/Jet Engine (Simple Cycle Operation)
5250 | Other Controls and instrumentation Problems A | Gas Turbine | Miscellaneous (Gas Turbine) | SF | Startup Failure | 2020 | Gas | GG | 300 | Gas Turbine/Jet Engine (Simple Cycle Operation) | TRE | Off-Peak | 0.7333 | 44 | 1 | 3 | 5250-Other Controls and instrumentation Problems A | SF-Startup Failure | 300-Gas Turbine/Jet Engine (Simple Cycle Operation)
5250 | Other Controls and instrumentation Problems A | Gas Turbine | Miscellaneous (Gas Turbine) | SF | Startup Failure | 2020 | Gas | GG | 300 | Gas Turbine/Jet Engine (Simple Cycle Operation) | WECC | Off-Peak | 2329.747 | 50.61 | 1 | 1 | 5250-Other Controls and instrumentation Problems A | SF-Startup Failure | 300-Gas Turbine/Jet Engine (Simple Cycle Operation)
5250 | Other Controls and instrumentation Problems A | Gas Turbine | Miscellaneous (Gas Turbine) | SF | Startup Failure | 2020 | Oil | DI | 300 | Gas Turbine/Jet Engine (Simple Cycle Operation) | NPCC | Off-Peak | 85.2 | 24 | 1 | 1 | 5250-Other Controls and instrumentation Problems A | SF-Startup Failure | 300-Gas Turbine/Jet Engine (Simple Cycle Operation)
5250 | Other Controls and instrumentation Problems A | Gas Turbine | Miscellaneous (Gas Turbine) | U1 | Forced - Immediate | 2020 | Gas | GG | 300 | Gas Turbine/Jet Engine (Simple Cycle Operation) | MRO | Off-Peak | 16.8666 | 46 | 1 | 1 | 5250-Other Controls and instrumentation Problems A | U1-Forced - Immediate | 300-Gas Turbine/Jet Engine (Simple Cycle Operation)
5250 | Other Controls and instrumentation Problems A | Gas Turbine | Miscellaneous (Gas Turbine) | U1 | Forced - Immediate | 2020 | Gas | GG | 300 | Gas Turbine/Jet Engine (Simple Cycle Operation) | TRE | Off-Peak | 50.6666 | 80 | 1 | 1 | 5250-Other Controls and instrumentation Problems A | U1-Forced - Immediate | 300-Gas Turbine/Jet Engine (Simple Cycle Operation)
5250 | Other Controls and instrumentation Problems A | Gas Turbine | Miscellaneous (Gas Turbine) | U1 | Forced - Immediate | 2020 | Gas | GG | 300 | Gas Turbine/Jet Engine (Simple Cycle Operation) | SERC | Off-Peak | 677.735 | 152.3 | 1 | 1 | 5250-Other Controls and instrumentation Problems A | U1-Forced - Immediate | 300-Gas Turbine/Jet Engine (Simple Cycle Operation)
5250 | Other Controls and instrumentation Problems A | Gas Turbine | Miscellaneous (Gas Turbine) | U1 | Forced - Immediate | 2020 | Gas | GG | 300 | Gas Turbine/Jet Engine (Simple Cycle Operation) | SERC | Off-Peak | 3090.6 | 153 | 1 | 1 | 5250-Other Controls and instrumentation Problems A | U1-Forced - Immediate | 300-Gas Turbine/Jet Engine (Simple Cycle Operation)
5250 | Other Controls and instrumentation Problems A | Gas Turbine | Miscellaneous (Gas Turbine) | U1 | Forced - Immediate | 2020 | Gas | GG | 300 | Gas Turbine/Jet Engine (Simple Cycle Operation) | WECC | Summer | 11.3333 | 40 | 1 | 1 | 5250-Other Controls and instrumentation Problems A | U1-Forced - Immediate | 300-Gas Turbine/Jet Engine (Simple Cycle Operation)
5250 | Other Controls and instrumentation Problems A | Gas Turbine | Miscellaneous (Gas Turbine) | U1 | Forced - Immediate | 2020 | Gas | GG | 300 | Gas Turbine/Jet Engine (Simple Cycle Operation) | WECC | Summer | 25.2133 | 189.1 | 1 | 1 | 5250-Other Controls and instrumentation Problems A | U1-Forced - Immediate | 300-Gas Turbine/Jet Engine (Simple Cycle Operation)
5250 | Other Controls and instrumentation Problems A | Gas Turbine | Miscellaneous (Gas Turbine) | U1 | Forced - Immediate | 2020 | Gas | GG | 300 | Gas Turbine/Jet Engine (Simple Cycle Operation) | NPCC | Summer | 36.5066 | 59.2 | 1 | 1 | 5250-Other Controls and instrumentation Problems A | U1-Forced - Immediate | 300-Gas Turbine/Jet Engine (Simple Cycle Operation)
5250 | Other Controls and instrumentation Problems A | Gas Turbine | Miscellaneous (Gas Turbine) | U1 | Forced - Immediate | 2020 | Gas | GG | 300 | Gas Turbine/Jet Engine (Simple Cycle Operation) | RFC | Summer | 208.5 | 139 | 1 | 1 | 5250-Other Controls and instrumentation Problems A | U1-Forced - Immediate | 300-Gas Turbine/Jet Engine (Simple Cycle Operation)
5250 | Other Controls and instrumentation Problems A | Gas Turbine | Miscellaneous (Gas Turbine) | U1 | Forced - Immediate | 2020 | Gas | GG | 300 | Gas Turbine/Jet Engine (Simple Cycle Operation) | RFC | Summer | 273.7666 | 43 | 1 | 1 | 5250-Other Controls and instrumentation Problems A | U1-Forced - Immediate | 300-Gas Turbine/Jet Engine (Simple Cycle Operation)
5250 | Other Controls and instrumentation Problems A | Gas Turbine | Miscellaneous (Gas Turbine) | U1 | Forced - Immediate | 2020 | Gas | GG | 300 | Gas Turbine/Jet Engine (Simple Cycle Operation) | MRO | Summer | 2630.5333 | 18.1 | 1 | 1 | 5250-Other Controls and instrumentation Problems A | U1-Forced - Immediate | 300-Gas Turbine/Jet Engine (Simple Cycle Operation)
5250 | Other Controls and instrumentation Problems A | Gas Turbine | Miscellaneous (Gas Turbine) | U1 | Forced - Immediate | 2020 | Gas | GG | 300 | Gas Turbine/Jet Engine (Simple Cycle Operation) | WECC | Winter | 65.2166 | 91 | 1 | 1 | 5250-Other Controls and instrumentation Problems A | U1-Forced - Immediate | 300-Gas Turbine/Jet Engine (Simple Cycle Operation)
5250 | Other Controls and instrumentation Problems A | Gas Turbine | Miscellaneous (Gas Turbine) | U1 | Forced - Immediate | 2020 | Gas | GG | 300 | Gas Turbine/Jet Engine (Simple Cycle Operation) | RFC | Winter | 253.3332 | 152 | 1 | 1 | 5250-Other Controls and instrumentation Problems A | U1-Forced - Immediate | 300-Gas Turbine/Jet Engine (Simple Cycle Operation)
5250 | Other Controls and instrumentation Problems A | Gas Turbine | Miscellaneous (Gas Turbine) | U1 | Forced - Immediate | 2020 | Gas | GG | 300 | Gas Turbine/Jet Engine (Simple Cycle Operation) | MRO | Winter | 255290 | 70 | 1 | 1 | 5250-Other Controls and instrumentation Problems A | U1-Forced - Immediate | 300-Gas Turbine/Jet Engine (Simple Cycle Operation)
5250 | Other Controls and instrumentation Problems A | Gas Turbine | Miscellaneous (Gas Turbine) | U1 | Forced - Immediate | 2020 | Oil | DI | 300 | Gas Turbine/Jet Engine (Simple Cycle Operation) | WECC | Off-Peak | 37.5 | 50 | 1 | 1 | 5250-Other Controls and instrumentation Problems A | U1-Forced - Immediate | 300-Gas Turbine/Jet Engine (Simple Cycle Operation)
5250 | Other Controls and instrumentation Problems A | Gas Turbine | Miscellaneous (Gas Turbine) | U1 | Forced - Immediate | 2020 | Oil | DI | 300 | Gas Turbine/Jet Engine (Simple Cycle Operation) | RFC | Off-Peak | 1283.8 | 49 | 6 | 6 | 5250-Other Controls and instrumentation Problems A | U1-Forced - Immediate | 300-Gas Turbine/Jet Engine (Simple Cycle Operation)
5250 | Other Controls and instrumentation Problems A | Gas Turbine | Miscellaneous (Gas Turbine) | U1 | Forced - Immediate | 2020 | Oil | DI | 300 | Gas Turbine/Jet Engine (Simple Cycle Operation) | NPCC | Summer | 11.05 | 19.5 | 1 | 1 | 5250-Other Controls and instrumentation Problems A | U1-Forced - Immediate | 300-Gas Turbine/Jet Engine (Simple Cycle Operation)
5250 | Other Controls and instrumentation Problems A | Gas Turbine | Miscellaneous (Gas Turbine) | U1 | Forced - Immediate | 2020 | Oil | DI | 300 | Gas Turbine/Jet Engine (Simple Cycle Operation) | SERC | Winter | 266.9333 | 61.6 | 1 | 1 | 5250-Other Controls and instrumentation Problems A | U1-Forced - Immediate | 300-Gas Turbine/Jet Engine (Simple Cycle Operation)
5250 | Other Controls and instrumentation Problems A | Gas Turbine | Miscellaneous (Gas Turbine) | SF | Startup Failure | 2020 | Gas | GG | 300 | Gas Turbine/Jet Engine (Simple Cycle Operation) | SERC | Off-Peak | 13.1333 | 49.25 | 1 | 1 | 5250-Other Controls and instrumentation Problems A | SF-Startup Failure | 300-Gas Turbine/Jet Engine (Simple Cycle Operation)
5250 | Other Controls and instrumentation Problems A | Gas Turbine | Miscellaneous (Gas Turbine) | SF | Startup Failure | 2020 | Gas | GG | 300 | Gas Turbine/Jet Engine (Simple Cycle Operation) | SERC | Off-Peak | 4376.3499 | 219 | 1 | 1 | 5250-Other Controls and instrumentation Problems A | SF-Startup Failure | 300-Gas Turbine/Jet Engine (Simple Cycle Operation)
5250 | Other Controls and instrumentation Problems A | Gas Turbine | Miscellaneous (Gas Turbine) | SF | Startup Failure | 2020 | Gas | GG | 300 | Gas Turbine/Jet Engine (Simple Cycle Operation) | SERC | Summer | 35923.9999 | 168 | 1 | 1 | 5250-Other Controls and instrumentation Problems A | SF-Startup Failure | 300-Gas Turbine/Jet Engine (Simple Cycle Operation)
5250 | Other Controls and instrumentation Problems A | Gas Turbine | Miscellaneous (Gas Turbine) | SF | Startup Failure | 2020 | Gas | GG | 300 | Gas Turbine/Jet Engine (Simple Cycle Operation) | SERC | Winter | 628 | 157 | 1 | 1 | 5250-Other Controls and instrumentation Problems A | SF-Startup Failure | 300-Gas Turbine/Jet Engine (Simple Cycle Operation)
5250 | Other Controls and instrumentation Problems A | Gas Turbine | Miscellaneous (Gas Turbine) | SF | Startup Failure | 2020 | Oil | DI | 300 | Gas Turbine/Jet Engine (Simple Cycle Operation) | NPCC | Winter | 5.75 | 23 | 1 | 1 | 5250-Other Controls and instrumentation Problems A | SF-Startup Failure | 300-Gas Turbine/Jet Engine (Simple Cycle Operation)
5250 | Other Controls and instrumentation Problems A | Gas Turbine | Miscellaneous (Gas Turbine) | U1 | Forced - Immediate | 2020 | Gas | GG | 300 | Gas Turbine/Jet Engine (Simple Cycle Operation) | WECC | Off-Peak | 301.1973 | 25.24 | 1 | 1 | 5250-Other Controls and instrumentation Problems A | U1-Forced - Immediate | 300-Gas Turbine/Jet Engine (Simple Cycle Operation)
5250 | Other Controls and instrumentation Problems A | Gas Turbine | Miscellaneous (Gas Turbine) | U1 | Forced - Immediate | 2020 | Gas | GG | 300 | Gas Turbine/Jet Engine (Simple Cycle Operation) | SERC | Off-Peak | 856.8333 | 48.5 | 1 | 1 | 5250-Other Controls and instrumentation Problems A | U1-Forced - Immediate | 300-Gas Turbine/Jet Engine (Simple Cycle Operation)
5250 | Other Controls and instrumentation Problems A | Gas Turbine | Miscellaneous (Gas Turbine) | U1 | Forced - Immediate | 2020 | Gas | GG | 300 | Gas Turbine/Jet Engine (Simple Cycle Operation) | NPCC | Summer | 65 | 50 | 1 | 1 | 5250-Other Controls and instrumentation Problems A | U1-Forced - Immediate | 300-Gas Turbine/Jet Engine (Simple Cycle Operation)
5250 | Other Controls and instrumentation Problems A | Gas Turbine | Miscellaneous (Gas Turbine) | U1 | Forced - Immediate | 2020 | Gas | GG | 300 | Gas Turbine/Jet Engine (Simple Cycle Operation) | RFC | Summer | 118.4 | 148 | 1 | 1 | 5250-Other Controls and instrumentation Problems A | U1-Forced - Immediate | 300-Gas Turbine/Jet Engine (Simple Cycle Operation)
5250 | Other Controls and instrumentation Problems A | Gas Turbine | Miscellaneous (Gas Turbine) | U1 | Forced - Immediate | 2020 | Gas | GG | 300 | Gas Turbine/Jet Engine (Simple Cycle Operation) | RFC | Summer | 180.225 | 80.1 | 1 | 1 | 5250-Other Controls and instrumentation Problems A | U1-Forced - Immediate | 300-Gas Turbine/Jet Engine (Simple Cycle Operation)
5250 | Other Controls and instrumentation Problems A | Gas Turbine | Miscellaneous (Gas Turbine) | U1 | Forced - Immediate | 2020 | Gas | GG | 300 | Gas Turbine/Jet Engine (Simple Cycle Operation) | MRO | Summer | 222.0166 | 77 | 1 | 1 | 5250-Other Controls and instrumentation Problems A | U1-Forced - Immediate | 300-Gas Turbine/Jet Engine (Simple Cycle Operation)
5250 | Other Controls and instrumentation Problems A | Gas Turbine | Miscellaneous (Gas Turbine) | U1 | Forced - Immediate | 2020 | Gas | GG | 300 | Gas Turbine/Jet Engine (Simple Cycle Operation) | WECC | Summer | 380.1 | 42 | 1 | 1 | 5250-Other Controls and instrumentation Problems A | U1-Forced - Immediate | 300-Gas Turbine/Jet Engine (Simple Cycle Operation)
5250 | Other Controls and instrumentation Problems A | Gas Turbine | Miscellaneous (Gas Turbine) | U1 | Forced - Immediate | 2020 | Gas | GG | 300 | Gas Turbine/Jet Engine (Simple Cycle Operation) | RFC | Summer | 1905.55 | 69 | 1 | 1 | 5250-Other Controls and instrumentation Problems A | U1-Forced - Immediate | 300-Gas Turbine/Jet Engine (Simple Cycle Operation)
5250 | Other Controls and instrumentation Problems A | Gas Turbine | Miscellaneous (Gas Turbine) | U1 | Forced - Immediate | 2020 | Gas | GG | 300 | Gas Turbine/Jet Engine (Simple Cycle Operation) | RFC | Winter | 5700 | 100 | 1 | 1 | 5250-Other Controls and instrumentation Problems A | U1-Forced - Immediate | 300-Gas Turbine/Jet Engine (Simple Cycle Operation)
5250 | Other Controls and instrumentation Problems A | Gas Turbine | Miscellaneous (Gas Turbine) | U1 | Forced - Immediate | 2020 | Oil | DI | 300 | Gas Turbine/Jet Engine (Simple Cycle Operation) | RFC | Off-Peak | 100.45 | 49 | 7 | 7 | 5250-Other Controls and instrumentation Problems A | U1-Forced - Immediate | 300-Gas Turbine/Jet Engine (Simple Cycle Operation)
5250 | Other Controls and instrumentation Problems A | Gas Turbine | Miscellaneous (Gas Turbine) | U1 | Forced - Immediate | 2020 | Oil | DI | 300 | Gas Turbine/Jet Engine (Simple Cycle Operation) | WECC | Off-Peak | 1147.5 | 54 | 1 | 1 | 5250-Other Controls and instrumentation Problems A | U1-Forced - Immediate | 300-Gas Turbine/Jet Engine (Simple Cycle Operation)
5250 | Other Controls and instrumentation Problems A | Gas Turbine | Miscellaneous (Gas Turbine) | U1 | Forced - Immediate | 2020 | Oil | DI | 300 | Gas Turbine/Jet Engine (Simple Cycle Operation) | MRO | Summer | 771.9 | 24.9 | 1 | 1 | 5250-Other Controls and instrumentation Problems A | U1-Forced - Immediate | 300-Gas Turbine/Jet Engine (Simple Cycle Operation)
5250 | Other Controls and instrumentation Problems A | Gas Turbine | Miscellaneous (Gas Turbine) | U1 | Forced - Immediate | 2020 | Oil | DI | 300 | Gas Turbine/Jet Engine (Simple Cycle Operation) | SERC | Summer | 1250 | 50 | 1 | 1 | 5250-Other Controls and instrumentation Problems A | U1-Forced - Immediate | 300-Gas Turbine/Jet Engine (Simple Cycle Operation)
5250 | Other Controls and instrumentation Problems A | Gas Turbine | Miscellaneous (Gas Turbine) | U2 | Forced - Delayed | 2020 | Gas | GG | 300 | Gas Turbine/Jet Engine (Simple Cycle Operation) | SERC | Winter | 18.2499 | 219 | 1 | 1 | 5250-Other Controls and instrumentation Problems A | U2-Forced - Delayed | 300-Gas Turbine/Jet Engine (Simple Cycle Operation)
5250 | Other Controls and instrumentation Problems A | Gas Turbine | Miscellaneous (Gas Turbine) | D1 | Forced - Immediate | 2020 | Oil | DI | 300 | Gas Turbine/Jet Engine (Simple Cycle Operation) | SERC | Summer | 520.4167 | 25 | 1 | 1 | 5250-Other Controls and instrumentation Problems A | D1-Forced - Immediate | 300-Gas Turbine/Jet Engine (Simple Cycle Operation)
5250 | Other Controls and instrumentation Problems A | Gas Turbine | Miscellaneous (Gas Turbine) | SF | Startup Failure | 2020 | Gas | GG | 300 | Gas Turbine/Jet Engine (Simple Cycle Operation) | TRE | Off-Peak | 1.4667 | 44 | 1 | 2 | 5250-Other Controls and instrumentation Problems A | SF-Startup Failure | 300-Gas Turbine/Jet Engine (Simple Cycle Operation)
5250 | Other Controls and instrumentation Problems A | Gas Turbine | Miscellaneous (Gas Turbine) | U1 | Forced - Immediate | 2020 | Gas | GG | 300 | Gas Turbine/Jet Engine (Simple Cycle Operation) | RFC | Off-Peak | 16.5 | 45 | 1 | 1 | 5250-Other Controls and instrumentation Problems A | U1-Forced - Immediate | 300-Gas Turbine/Jet Engine (Simple Cycle Operation)
5250 | Other Controls and instrumentation Problems A | Gas Turbine | Miscellaneous (Gas Turbine) | U1 | Forced - Immediate | 2020 | Gas | GG | 300 | Gas Turbine/Jet Engine (Simple Cycle Operation) | SERC | Off-Peak | 20.9333 | 157 | 1 | 1 | 5250-Other Controls and instrumentation Problems A | U1-Forced - Immediate | 300-Gas Turbine/Jet Engine (Simple Cycle Operation)
5250 | Other Controls and instrumentation Problems A | Gas Turbine | Miscellaneous (Gas Turbine) | U1 | Forced - Immediate | 2020 | Gas | GG | 300 | Gas Turbine/Jet Engine (Simple Cycle Operation) | MRO | Off-Peak | 131.5999 | 168 | 1 | 1 | 5250-Other Controls and instrumentation Problems A | U1-Forced - Immediate | 300-Gas Turbine/Jet Engine (Simple Cycle Operation)
5250 | Other Controls and instrumentation Problems A | Gas Turbine | Miscellaneous (Gas Turbine) | U1 | Forced - Immediate | 2020 | Gas | GG | 300 | Gas Turbine/Jet Engine (Simple Cycle Operation) | WECC | Off-Peak | 603.4999 | 102 | 1 | 1 | 5250-Other Controls and instrumentation Problems A | U1-Forced - Immediate | 300-Gas Turbine/Jet Engine (Simple Cycle Operation)
5250 | Other Controls and instrumentation Problems A | Gas Turbine | Miscellaneous (Gas Turbine) | U1 | Forced - Immediate | 2020 | Gas | GG | 300 | Gas Turbine/Jet Engine (Simple Cycle Operation) | SERC | Off-Peak | 932.9999 | 180 | 1 | 1 | 5250-Other Controls and instrumentation Problems A | U1-Forced - Immediate | 300-Gas Turbine/Jet Engine (Simple Cycle Operation)
5250 | Other Controls and instrumentation Problems A | Gas Turbine | Miscellaneous (Gas Turbine) | U1 | Forced - Immediate | 2020 | Gas | GG | 300 | Gas Turbine/Jet Engine (Simple Cycle Operation) | NPCC | Summer | 9.8666 | 59.2 | 1 | 1 | 5250-Other Controls and instrumentation Problems A | U1-Forced - Immediate | 300-Gas Turbine/Jet Engine (Simple Cycle Operation)
5250 | Other Controls and instrumentation Problems A | Gas Turbine | Miscellaneous (Gas Turbine) | U1 | Forced - Immediate | 2020 | Gas | GG | 300 | Gas Turbine/Jet Engine (Simple Cycle Operation) | MRO | Summer | 25.0667 | 47 | 1 | 1 | 5250-Other Controls and instrumentation Problems A | U1-Forced - Immediate | 300-Gas Turbine/Jet Engine (Simple Cycle Operation)
5250 | Other Controls and instrumentation Problems A | Gas Turbine | Miscellaneous (Gas Turbine) | U1 | Forced - Immediate | 2020 | Gas | GG | 300 | Gas Turbine/Jet Engine (Simple Cycle Operation) | WECC | Summer | 28.9 | 102 | 1 | 1 | 5250-Other Controls and instrumentation Problems A | U1-Forced - Immediate | 300-Gas Turbine/Jet Engine (Simple Cycle Operation)
5250 | Other Controls and instrumentation Problems A | Gas Turbine | Miscellaneous (Gas Turbine) | U1 | Forced - Immediate | 2020 | Gas | GG | 300 | Gas Turbine/Jet Engine (Simple Cycle Operation) | RFC | Summer | 70.95 | 43 | 1 | 1 | 5250-Other Controls and instrumentation Problems A | U1-Forced - Immediate | 300-Gas Turbine/Jet Engine (Simple Cycle Operation)
5250 | Other Controls and instrumentation Problems A | Gas Turbine | Miscellaneous (Gas Turbine) | U1 | Forced - Immediate | 2020 | Gas | GG | 300 | Gas Turbine/Jet Engine (Simple Cycle Operation) | SERC | Summer | 162.5 | 150 | 1 | 1 | 5250-Other Controls and instrumentation Problems A | U1-Forced - Immediate | 300-Gas Turbine/Jet Engine (Simple Cycle Operation)
5250 | Other Controls and instrumentation Problems A | Gas Turbine | Miscellaneous (Gas Turbine) | U1 | Forced - Immediate | 2020 | Gas | GG | 300 | Gas Turbine/Jet Engine (Simple Cycle Operation) | SERC | Summer | 243.6666 | 43 | 1 | 1 | 5250-Other Controls and instrumentation Problems A | U1-Forced - Immediate | 300-Gas Turbine/Jet Engine (Simple Cycle Operation)
5250 | Other Controls and instrumentation Problems A | Gas Turbine | Miscellaneous (Gas Turbine) | U1 | Forced - Immediate | 2020 | Gas | GG | 300 | Gas Turbine/Jet Engine (Simple Cycle Operation) | NPCC | Summer | 310.41 | 103.47 | 1 | 1 | 5250-Other Controls and instrumentation Problems A | U1-Forced - Immediate | 300-Gas Turbine/Jet Engine (Simple Cycle Operation)
5250 | Other Controls and instrumentation Problems A | Gas Turbine | Miscellaneous (Gas Turbine) | U1 | Forced - Immediate | 2020 | Gas | GG | 300 | Gas Turbine/Jet Engine (Simple Cycle Operation) | RFC | Summer | 696 | 72 | 1 | 1 | 5250-Other Controls and instrumentation Problems A | U1-Forced - Immediate | 300-Gas Turbine/Jet Engine (Simple Cycle Operation)
5250 | Other Controls and instrumentation Problems A | Gas Turbine | Miscellaneous (Gas Turbine) | U1 | Forced - Immediate | 2020 | Gas | GG | 300 | Gas Turbine/Jet Engine (Simple Cycle Operation) | WECC | Summer | 10304.9466 | 74.8 | 1 | 1 | 5250-Other Controls and instrumentation Problems A | U1-Forced - Immediate | 300-Gas Turbine/Jet Engine (Simple Cycle Operation)
5250 | Other Controls and instrumentation Problems A | Gas Turbine | Miscellaneous (Gas Turbine) | U1 | Forced - Immediate | 2020 | Gas | GG | 300 | Gas Turbine/Jet Engine (Simple Cycle Operation) | MRO | Winter | 55.0999 | 174 | 1 | 1 | 5250-Other Controls and instrumentation Problems A | U1-Forced - Immediate | 300-Gas Turbine/Jet Engine (Simple Cycle Operation)
5250 | Other Controls and instrumentation Problems A | Gas Turbine | Miscellaneous (Gas Turbine) | U1 | Forced - Immediate | 2020 | Gas | GG | 300 | Gas Turbine/Jet Engine (Simple Cycle Operation) | WECC | Winter | 708.3499 | 93 | 1 | 1 | 5250-Other Controls and instrumentation Problems A | U1-Forced - Immediate | 300-Gas Turbine/Jet Engine (Simple Cycle Operation)
5250 | Other Controls and instrumentation Problems A | Gas Turbine | Miscellaneous (Gas Turbine) | U1 | Forced - Immediate | 2020 | Gas | GG | 300 | Gas Turbine/Jet Engine (Simple Cycle Operation) | SERC | Winter | 1648.3132 | 185.9 | 1 | 1 | 5250-Other Controls and instrumentation Problems A | U1-Forced - Immediate | 300-Gas Turbine/Jet Engine (Simple Cycle Operation)
5250 | Other Controls and instrumentation Problems A | Gas Turbine | Miscellaneous (Gas Turbine) | U1 | Forced - Immediate | 2020 | Gas | GG | 300 | Gas Turbine/Jet Engine (Simple Cycle Operation) | WECC | Winter | 9695.1333 | 82 | 1 | 1 | 5250-Other Controls and instrumentation Problems A | U1-Forced - Immediate | 300-Gas Turbine/Jet Engine (Simple Cycle Operation)
5250 | Other Controls and instrumentation Problems A | Gas Turbine | Miscellaneous (Gas Turbine) | U1 | Forced - Immediate | 2020 | Oil | DI | 300 | Gas Turbine/Jet Engine (Simple Cycle Operation) | RFC | Off-Peak | 306.25 | 49 | 7 | 7 | 5250-Other Controls and instrumentation Problems A | U1-Forced - Immediate | 300-Gas Turbine/Jet Engine (Simple Cycle Operation)
5250 | Other Controls and instrumentation Problems A | Gas Turbine | Miscellaneous (Gas Turbine) | U1 | Forced - Immediate | 2020 | Oil | DI | 300 | Gas Turbine/Jet Engine (Simple Cycle Operation) | MRO | Summer | 1244.4 | 61 | 1 | 1 | 5250-Other Controls and instrumentation Problems A | U1-Forced - Immediate | 300-Gas Turbine/Jet Engine (Simple Cycle Operation)
5250 | Other Controls and instrumentation Problems A | Gas Turbine | Miscellaneous (Gas Turbine) | U1 | Forced - Immediate | 2020 | Oil | DI | 300 | Gas Turbine/Jet Engine (Simple Cycle Operation) | NPCC | Winter | 19.44 | 21.6 | 1 | 1 | 5250-Other Controls and instrumentation Problems A | U1-Forced - Immediate | 300-Gas Turbine/Jet Engine (Simple Cycle Operation)
5250 | Other Controls and instrumentation Problems A | Gas Turbine | Miscellaneous (Gas Turbine) | U1 | Forced - Immediate | 2020 | Oil | DI | 300 | Gas Turbine/Jet Engine (Simple Cycle Operation) | NPCC | Winter | 54.95 | 21 | 1 | 1 | 5250-Other Controls and instrumentation Problems A | U1-Forced - Immediate | 300-Gas Turbine/Jet Engine (Simple Cycle Operation)
5250 | Other Controls and instrumentation Problems A | Gas Turbine | Miscellaneous (Gas Turbine) | U1 | Forced - Immediate | 2020 | Oil | DI | 300 | Gas Turbine/Jet Engine (Simple Cycle Operation) | SERC | Winter | 1237.1333 | 61.6 | 1 | 1 | 5250-Other Controls and instrumentation Problems A | U1-Forced - Immediate | 300-Gas Turbine/Jet Engine (Simple Cycle Operation)
5250 | Other Controls and instrumentation Problems A | Gas Turbine | Miscellaneous (Gas Turbine) | U2 | Forced - Delayed | 2020 | Gas | GG | 300 | Gas Turbine/Jet Engine (Simple Cycle Operation) | WECC | Summer | 300.715 | 43.9 | 1 | 1 | 5250-Other Controls and instrumentation Problems A | U2-Forced - Delayed | 300-Gas Turbine/Jet Engine (Simple Cycle Operation)
5250 | Other Controls and instrumentation Problems A | Gas Turbine | Miscellaneous (Gas Turbine) | D1 | Forced - Immediate | 2020 | Coal | CC | 800 | Miscellaneous | RFC | Winter | 130.1499 | 156.18 | 1 | 1 | 5250-Other Controls and instrumentation Problems A | D1-Forced - Immediate | 800-Miscellaneous
5250 | Other Controls and instrumentation Problems A | Gas Turbine | Miscellaneous (Gas Turbine) | D1 | Forced - Immediate | 2020 | Gas | GG | 800 | Miscellaneous | WECC | Summer | 168.4666 | 266 | 1 | 1 | 5250-Other Controls and instrumentation Problems A | D1-Forced - Immediate | 800-Miscellaneous
5250 | Other Controls and instrumentation Problems A | Gas Turbine | Miscellaneous (Gas Turbine) | U1 | Forced - Immediate | 2020 | Gas | GG | 800 | Miscellaneous | SERC | Summer | 818.9999 | 270 | 1 | 1 | 5250-Other Controls and instrumentation Problems A | U1-Forced - Immediate | 800-Miscellaneous
5250 | Other Controls and instrumentation Problems A | Gas Turbine | Miscellaneous (Gas Turbine) | SF | Startup Failure | 2020 | Gas | GG | 800 | Miscellaneous | NPCC | Summer | 73.2666 | 157 | 1 | 1 | 5250-Other Controls and instrumentation Problems A | SF-Startup Failure | 800-Miscellaneous
5250 | Other Controls and instrumentation Problems A | Gas Turbine | Miscellaneous (Gas Turbine) | D1 | Forced - Immediate | 2020 | Coal | CC | 800 | Miscellaneous | RFC | Winter | 888.8966 | 94.9 | 1 | 1 | 5250-Other Controls and instrumentation Problems A | D1-Forced - Immediate | 800-Miscellaneous
5250 | Other Controls and instrumentation Problems A | Gas Turbine | Miscellaneous (Gas Turbine) | D1 | Forced - Immediate | 2020 | Gas | GG | 800 | Miscellaneous | WECC | Off-Peak | 79.8 | 266 | 1 | 1 | 5250-Other Controls and instrumentation Problems A | D1-Forced - Immediate | 800-Miscellaneous
5250 | Other Controls and instrumentation Problems A | Gas Turbine | Miscellaneous (Gas Turbine) | U1 | Forced - Immediate | 2020 | Gas | GG | 800 | Miscellaneous | SERC | Off-Peak | 1081.5498 | 291 | 1 | 1 | 5250-Other Controls and instrumentation Problems A | U1-Forced - Immediate | 800-Miscellaneous
5250 | Other Controls and instrumentation Problems A | Gas Turbine | Miscellaneous (Gas Turbine) | D1 | Forced - Immediate | 2020 | Gas | GG | 810 | Multi-boiler/Multi-turbine | NPCC | Summer | 157.1 | 157.1 | 1 | 1 | 5250-Other Controls and instrumentation Problems A | D1-Forced - Immediate | 810-Multi-boiler/Multi-turbine
5250 | Other Controls and instrumentation Problems A | Gas Turbine | Miscellaneous (Gas Turbine) | D1 | Forced - Immediate | 2020 | Gas | GG | 810 | Multi-boiler/Multi-turbine | NPCC | Summer | 314.2 | 157.1 | 1 | 1 | 5250-Other Controls and instrumentation Problems A | D1-Forced - Immediate | 810-Multi-boiler/Multi-turbine
5250 | Other Controls and instrumentation Problems A | Gas Turbine | Miscellaneous (Gas Turbine) | D1 | Forced - Immediate | 2020 | Gas | GG | 850 | Combined Cycle Block | RFC | Off-Peak | 181.3 | 147 | 1 | 1 | 5250-Other Controls and instrumentation Problems A | D1-Forced - Immediate | 850-Combined Cycle Block
5250 | Other Controls and instrumentation Problems A | Gas Turbine | Miscellaneous (Gas Turbine) | D1 | Forced - Immediate | 2020 | Gas | GG | 850 | Combined Cycle Block | NPCC | Summer | 447.5965 | 285.7 | 1 | 1 | 5250-Other Controls and instrumentation Problems A | D1-Forced - Immediate | 850-Combined Cycle Block
5250 | Other Controls and instrumentation Problems A | Gas Turbine | Miscellaneous (Gas Turbine) | D1 | Forced - Immediate | 2020 | Gas | GG | 850 | Combined Cycle Block | RFC | Summer | 542.5 | 310 | 1 | 1 | 5250-Other Controls and instrumentation Problems A | D1-Forced - Immediate | 850-Combined Cycle Block
5250 | Other Controls and instrumentation Problems A | Gas Turbine | Miscellaneous (Gas Turbine) | D1 | Forced - Immediate | 2020 | Gas | GG | 850 | Combined Cycle Block | RFC | Winter | 2781.3333 | 160 | 1 | 1 | 5250-Other Controls and instrumentation Problems A | D1-Forced - Immediate | 850-Combined Cycle Block
5250 | Other Controls and instrumentation Problems A | Gas Turbine | Miscellaneous (Gas Turbine) | D1 | Forced - Immediate | 2020 | Gas | GG | 850 | Combined Cycle Block | SERC | Winter | 3999.9 | 402 | 1 | 1 | 5250-Other Controls and instrumentation Problems A | D1-Forced - Immediate | 850-Combined Cycle Block
5250 | Other Controls and instrumentation Problems A | Gas Turbine | Miscellaneous (Gas Turbine) | U1 | Forced - Immediate | 2020 | Gas | GG | 850 | Combined Cycle Block | NPCC | Off-Peak | 735.6799 | 290.4 | 1 | 1 | 5250-Other Controls and instrumentation Problems A | U1-Forced - Immediate | 850-Combined Cycle Block
5250 | Other Controls and instrumentation Problems A | Gas Turbine | Miscellaneous (Gas Turbine) | U1 | Forced - Immediate | 2020 | Gas | GG | 850 | Combined Cycle Block | RFC | Summer | 603.4665 | 292 | 1 | 1 | 5250-Other Controls and instrumentation Problems A | U1-Forced - Immediate | 850-Combined Cycle Block
5250 | Other Controls and instrumentation Problems A | Gas Turbine | Miscellaneous (Gas Turbine) | D1 | Forced - Immediate | 2020 | Gas | GG | 850 | Combined Cycle Block | NPCC | Off-Peak | 976.8566 | 258.2 | 1 | 1 | 5250-Other Controls and instrumentation Problems A | D1-Forced - Immediate | 850-Combined Cycle Block
5250 | Other Controls and instrumentation Problems A | Gas Turbine | Miscellaneous (Gas Turbine) | D1 | Forced - Immediate | 2020 | Gas | GG | 850 | Combined Cycle Block | SERC | Off-Peak | 1226.0666 | 347 | 1 | 1 | 5250-Other Controls and instrumentation Problems A | D1-Forced - Immediate | 850-Combined Cycle Block
5250 | Other Controls and instrumentation Problems A | Gas Turbine | Miscellaneous (Gas Turbine) | D1 | Forced - Immediate | 2020 | Gas | GG | 850 | Combined Cycle Block | RFC | Summer | 170.85 | 67 | 1 | 1 | 5250-Other Controls and instrumentation Problems A | D1-Forced - Immediate | 850-Combined Cycle Block
5250 | Other Controls and instrumentation Problems A | Gas Turbine | Miscellaneous (Gas Turbine) | D1 | Forced - Immediate | 2020 | Gas | GG | 850 | Combined Cycle Block | RFC | Summer | 828.7333 | 31 | 1 | 1 | 5250-Other Controls and instrumentation Problems A | D1-Forced - Immediate | 850-Combined Cycle Block
5250 | Other Controls and instrumentation Problems A | Gas Turbine | Miscellaneous (Gas Turbine) | D1 | Forced - Immediate | 2020 | Gas | GG | 850 | Combined Cycle Block | TRE | Winter | 1847.3332 | 340 | 1 | 1 | 5250-Other Controls and instrumentation Problems A | D1-Forced - Immediate | 850-Combined Cycle Block
5250 | Other Controls and instrumentation Problems A | Gas Turbine | Miscellaneous (Gas Turbine) | D1 | Forced - Immediate | 2020 | Waste Heat | WH | 850 | Combined Cycle Block | RFC | Off-Peak | 53.2666 | 34 | 1 | 1 | 5250-Other Controls and instrumentation Problems A | D1-Forced - Immediate | 850-Combined Cycle Block
5250 | Other Controls and instrumentation Problems A | Gas Turbine | Miscellaneous (Gas Turbine) | D1 | Forced - Immediate | 2020 | Waste Heat | WH | 850 | Combined Cycle Block | RFC | Summer | 70.95 | 33 | 1 | 1 | 5250-Other Controls and instrumentation Problems A | D1-Forced - Immediate | 850-Combined Cycle Block
5250 | Other Controls and instrumentation Problems A | Gas Turbine | Miscellaneous (Gas Turbine) | SF | Startup Failure | 2020 | Gas | GG | 850 | Combined Cycle Block | WECC | Off-Peak | 114 | 38 | 1 | 1 | 5250-Other Controls and instrumentation Problems A | SF-Startup Failure | 850-Combined Cycle Block
5250 | Other Controls and instrumentation Problems A | Gas Turbine | Miscellaneous (Gas Turbine) | SF | Startup Failure | 2020 | Gas | GG | 850 | Combined Cycle Block | WECC | Off-Peak | 937.2 | 88 | 1 | 1 | 5250-Other Controls and instrumentation Problems A | SF-Startup Failure | 850-Combined Cycle Block
5250 | Other Controls and instrumentation Problems A | Gas Turbine | Miscellaneous (Gas Turbine) | U1 | Forced - Immediate | 2020 | Gas | GG | 850 | Combined Cycle Block | NPCC | Off-Peak | 971.0265 | 383.3 | 1 | 1 | 5250-Other Controls and instrumentation Problems A | U1-Forced - Immediate | 850-Combined Cycle Block
5250 | Other Controls and instrumentation Problems A | Gas Turbine | Miscellaneous (Gas Turbine) | U1 | Forced - Immediate | 2020 | Gas | GG | 850 | Combined Cycle Block | TRE | Summer | 312 | 208 | 1 | 1 | 5250-Other Controls and instrumentation Problems A | U1-Forced - Immediate | 850-Combined Cycle Block
5250 | Other Controls and instrumentation Problems A | Gas Turbine | Miscellaneous (Gas Turbine) | U1 | Forced - Immediate | 2020 | Gas | GG | 850 | Combined Cycle Block | WECC | Summer | 1144.0665 | 262 | 1 | 1 | 5250-Other Controls and instrumentation Problems A | U1-Forced - Immediate | 850-Combined Cycle Block
5250 | Other Controls and instrumentation Problems A | Gas Turbine | Miscellaneous (Gas Turbine) | U1 | Forced - Immediate | 2020 | Gas | GG | 850 | Combined Cycle Block | SERC | Summer | 3901.15 | 451 | 1 | 1 | 5250-Other Controls and instrumentation Problems A | U1-Forced - Immediate | 850-Combined Cycle Block
5250 | Other Controls and instrumentation Problems A | Gas Turbine | Miscellaneous (Gas Turbine) | U1 | Forced - Immediate | 2020 | Gas | GG | 850 | Combined Cycle Block | WECC | Summer | 18863.8332 | 259 | 1 | 1 | 5250-Other Controls and instrumentation Problems A | U1-Forced - Immediate | 850-Combined Cycle Block
5250 | Other Controls and instrumentation Problems A | Gas Turbine | Miscellaneous (Gas Turbine) | D1 | Forced - Immediate | 2020 | Gas | GG | 850 | Combined Cycle Block | SERC | Off-Peak | 3.8666 | 116 | 1 | 1 | 5250-Other Controls and instrumentation Problems A | D1-Forced - Immediate | 850-Combined Cycle Block
5250 | Other Controls and instrumentation Problems A | Gas Turbine | Miscellaneous (Gas Turbine) | D1 | Forced - Immediate | 2020 | Gas | GG | 850 | Combined Cycle Block | WECC | Off-Peak | 42.7133 | 59.6 | 1 | 1 | 5250-Other Controls and instrumentation Problems A | D1-Forced - Immediate | 850-Combined Cycle Block
5250 | Other Controls and instrumentation Problems A | Gas Turbine | Miscellaneous (Gas Turbine) | D1 | Forced - Immediate | 2020 | Gas | GG | 850 | Combined Cycle Block | WECC | Summer | 4775.8332 | 275 | 1 | 1 | 5250-Other Controls and instrumentation Problems A | D1-Forced - Immediate | 850-Combined Cycle Block
5250 | Other Controls and instrumentation Problems A | Gas Turbine | Miscellaneous (Gas Turbine) | D1 | Forced - Immediate | 2020 | Waste Heat | WH | 850 | Combined Cycle Block | RFC | Summer | 165 | 66 | 1 | 1 | 5250-Other Controls and instrumentation Problems A | D1-Forced - Immediate | 850-Combined Cycle Block
5250 | Other Controls and instrumentation Problems A | Gas Turbine | Miscellaneous (Gas Turbine) | D1 | Forced - Immediate | 2020 | Waste Heat | WH | 850 | Combined Cycle Block | MRO | Summer | 253.3333 | 160 | 1 | 1 | 5250-Other Controls and instrumentation Problems A | D1-Forced - Immediate | 850-Combined Cycle Block
5250 | Other Controls and instrumentation Problems A | Gas Turbine | Miscellaneous (Gas Turbine) | U1 | Forced - Immediate | 2020 | Gas | GG | 850 | Combined Cycle Block | TRE | Off-Peak | 181.6666 | 218 | 1 | 1 | 5250-Other Controls and instrumentation Problems A | U1-Forced - Immediate | 850-Combined Cycle Block
5250 | Other Controls and instrumentation Problems A | Gas Turbine | Miscellaneous (Gas Turbine) | U1 | Forced - Immediate | 2020 | Gas | GG | 850 | Combined Cycle Block | NPCC | Summer | 66.045 | 77.7 | 1 | 1 | 5250-Other Controls and instrumentation Problems A | U1-Forced - Immediate | 850-Combined Cycle Block
5250 | Other Controls and instrumentation Problems A | Gas Turbine | Miscellaneous (Gas Turbine) | U1 | Forced - Immediate | 2020 | Gas | GG | 850 | Combined Cycle Block | NPCC | Winter | 708.1799 | 193.14 | 1 | 1 | 5250-Other Controls and instrumentation Problems A | U1-Forced - Immediate | 850-Combined Cycle Block
5250 | Other Controls and instrumentation Problems A | Gas Turbine | Miscellaneous (Gas Turbine) | D1 | Forced - Immediate | 2020 | Gas | GG | 850 | Combined Cycle Block | SERC | Off-Peak | 873.2831 | 347 | 1 | 1 | 5250-Other Controls and instrumentation Problems A | D1-Forced - Immediate | 850-Combined Cycle Block
5250 | Other Controls and instrumentation Problems A | Gas Turbine | Miscellaneous (Gas Turbine) | D1 | Forced - Immediate | 2020 | Gas | GG | 850 | Combined Cycle Block | RFC | Off-Peak | 947.1178 | 330.39 | 1 | 1 | 5250-Other Controls and instrumentation Problems A | D1-Forced - Immediate | 850-Combined Cycle Block
5250 | Other Controls and instrumentation Problems A | Gas Turbine | Miscellaneous (Gas Turbine) | D1 | Forced - Immediate | 2020 | Gas | GG | 850 | Combined Cycle Block | SERC | Off-Peak | 1254.9831 | 347 | 1 | 1 | 5250-Other Controls and instrumentation Problems A | D1-Forced - Immediate | 850-Combined Cycle Block
5250 | Other Controls and instrumentation Problems A | Gas Turbine | Miscellaneous (Gas Turbine) | D1 | Forced - Immediate | 2020 | Gas | GG | 850 | Combined Cycle Block | WECC | Summer | 6.6666 | 25 | 1 | 1 | 5250-Other Controls and instrumentation Problems A | D1-Forced - Immediate | 850-Combined Cycle Block
5250 | Other Controls and instrumentation Problems A | Gas Turbine | Miscellaneous (Gas Turbine) | D1 | Forced - Immediate | 2020 | Gas | GG | 850 | Combined Cycle Block | RFC | Summer | 399.5832 | 137 | 1 | 1 | 5250-Other Controls and instrumentation Problems A | D1-Forced - Immediate | 850-Combined Cycle Block
5250 | Other Controls and instrumentation Problems A | Gas Turbine | Miscellaneous (Gas Turbine) | D1 | Forced - Immediate | 2020 | Gas | GG | 850 | Combined Cycle Block | SERC | Summer | 10061.3332 | 224 | 1 | 1 | 5250-Other Controls and instrumentation Problems A | D1-Forced - Immediate | 850-Combined Cycle Block
5250 | Other Controls and instrumentation Problems A | Gas Turbine | Miscellaneous (Gas Turbine) | U1 | Forced - Immediate | 2020 | Gas | GG | 850 | Combined Cycle Block | NPCC | Summer | 68.635 | 77.7 | 1 | 1 | 5250-Other Controls and instrumentation Problems A | U1-Forced - Immediate | 850-Combined Cycle Block
5250 | Other Controls and instrumentation Problems A | Gas Turbine | Miscellaneous (Gas Turbine) | U1 | Forced - Immediate | 2020 | Gas | GG | 850 | Combined Cycle Block | RFC | Summer | 105.35 | 49 | 1 | 1 | 5250-Other Controls and instrumentation Problems A | U1-Forced - Immediate | 850-Combined Cycle Block
5250 | Other Controls and instrumentation Problems A | Gas Turbine | Miscellaneous (Gas Turbine) | U1 | Forced - Immediate | 2020 | Gas | GG | 850 | Combined Cycle Block | RFC | Summer | 300.85 | 547 | 1 | 1 | 5250-Other Controls and instrumentation Problems A | U1-Forced - Immediate | 850-Combined Cycle Block
5250 | Other Controls and instrumentation Problems A | Gas Turbine | Miscellaneous (Gas Turbine) | D1 | Forced - Immediate | 2020 | Gas | GG | 850 | Combined Cycle Block | RFC | Off-Peak | 310.4333 | 67 | 1 | 1 | 5250-Other Controls and instrumentation Problems A | D1-Forced - Immediate | 850-Combined Cycle Block
5250 | Other Controls and instrumentation Problems A | Gas Turbine | Miscellaneous (Gas Turbine) | D1 | Forced - Immediate | 2020 | Gas | GG | 850 | Combined Cycle Block | WECC | Off-Peak | 1849.6 | 272 | 1 | 1 | 5250-Other Controls and instrumentation Problems A | D1-Forced - Immediate | 850-Combined Cycle Block
5250 | Other Controls and instrumentation Problems A | Gas Turbine | Miscellaneous (Gas Turbine) | D1 | Forced - Immediate | 2020 | Gas | GG | 850 | Combined Cycle Block | SERC | Off-Peak | 2092.1332 | 221 | 1 | 1 | 5250-Other Controls and instrumentation Problems A | D1-Forced - Immediate | 850-Combined Cycle Block
5250 | Other Controls and instrumentation Problems A | Gas Turbine | Miscellaneous (Gas Turbine) | D1 | Forced - Immediate | 2020 | Gas | GG | 850 | Combined Cycle Block | NPCC | Winter | 1243.2 | 133.2 | 1 | 1 | 5250-Other Controls and instrumentation Problems A | D1-Forced - Immediate | 850-Combined Cycle Block
5250 | Other Controls and instrumentation Problems A | Gas Turbine | Miscellaneous (Gas Turbine) | D1 | Forced - Immediate | 2020 | Gas | GG | 850 | Combined Cycle Block | NPCC | Winter | 1554.11 | 133.4 | 1 | 1 | 5250-Other Controls and instrumentation Problems A | D1-Forced - Immediate | 850-Combined Cycle Block
5250 | Other Controls and instrumentation Problems A | Gas Turbine | Miscellaneous (Gas Turbine) | D1 | Forced - Immediate | 2020 | Gas | GG | 850 | Combined Cycle Block | WECC | Winter | 3648.3331 | 275 | 1 | 1 | 5250-Other Controls and instrumentation Problems A | D1-Forced - Immediate | 850-Combined Cycle Block
5250 | Other Controls and instrumentation Problems A | Gas Turbine | Miscellaneous (Gas Turbine) | D1 | Forced - Immediate | 2020 | Gas | GG | 850 | Combined Cycle Block | WECC | Winter | 9327.0832 | 275 | 1 | 1 | 5250-Other Controls and instrumentation Problems A | D1-Forced - Immediate | 850-Combined Cycle Block
5250 | Other Controls and instrumentation Problems A | Gas Turbine | Miscellaneous (Gas Turbine) | SF | Startup Failure | 2020 | Gas | GG | 850 | Combined Cycle Block | TRE | Off-Peak | 323.0499 | 213 | 1 | 1 | 5250-Other Controls and instrumentation Problems A | SF-Startup Failure | 850-Combined Cycle Block
5250 | Other Controls and instrumentation Problems A | Gas Turbine | Miscellaneous (Gas Turbine) | SF | Startup Failure | 2020 | Gas | GG | 850 | Combined Cycle Block | RFC | Off-Peak | 828.6125 | 662.89 | 1 | 1 | 5250-Other Controls and instrumentation Problems A | SF-Startup Failure | 850-Combined Cycle Block
5250 | Other Controls and instrumentation Problems A | Gas Turbine | Miscellaneous (Gas Turbine) | U1 | Forced - Immediate | 2020 | Gas | GG | 850 | Combined Cycle Block | RFC | Off-Peak | 200.1 | 46 | 1 | 1 | 5250-Other Controls and instrumentation Problems A | U1-Forced - Immediate | 850-Combined Cycle Block
5250 | Other Controls and instrumentation Problems A | Gas Turbine | Miscellaneous (Gas Turbine) | U1 | Forced - Immediate | 2020 | Gas | GG | 850 | Combined Cycle Block | RFC | Summer | 124.1333 | 49 | 1 | 1 | 5250-Other Controls and instrumentation Problems A | U1-Forced - Immediate | 850-Combined Cycle Block
5250 | Other Controls and instrumentation Problems A | Gas Turbine | Miscellaneous (Gas Turbine) | U1 | Forced - Immediate | 2020 | Gas | GG | 850 | Combined Cycle Block | NPCC | Winter | 853.0349 | 193.14 | 1 | 1 | 5250-Other Controls and instrumentation Problems A | U1-Forced - Immediate | 850-Combined Cycle Block
5250 | Other Controls and instrumentation Problems A | Gas Turbine | Miscellaneous (Gas Turbine) | D1 | Forced - Immediate | 2020 | Gas | GG | 850 | Combined Cycle Block | SERC | Off-Peak | 144.8999 | 189 | 1 | 1 | 5250-Other Controls and instrumentation Problems A | D1-Forced - Immediate | 850-Combined Cycle Block
5250 | Other Controls and instrumentation Problems A | Gas Turbine | Miscellaneous (Gas Turbine) | D1 | Forced - Immediate | 2020 | Gas | GG | 850 | Combined Cycle Block | WECC | Off-Peak | 897.6 | 272 | 1 | 1 | 5250-Other Controls and instrumentation Problems A | D1-Forced - Immediate | 850-Combined Cycle Block
5250 | Other Controls and instrumentation Problems A | Gas Turbine | Miscellaneous (Gas Turbine) | D1 | Forced - Immediate | 2020 | Gas | GG | 850 | Combined Cycle Block | SERC | Off-Peak | 931.1166 | 347 | 1 | 1 | 5250-Other Controls and instrumentation Problems A | D1-Forced - Immediate | 850-Combined Cycle Block
5250 | Other Controls and instrumentation Problems A | Gas Turbine | Miscellaneous (Gas Turbine) | D1 | Forced - Immediate | 2020 | Gas | GG | 850 | Combined Cycle Block | SERC | Off-Peak | 1412.125 | 71.5 | 1 | 1 | 5250-Other Controls and instrumentation Problems A | D1-Forced - Immediate | 850-Combined Cycle Block
5250 | Other Controls and instrumentation Problems A | Gas Turbine | Miscellaneous (Gas Turbine) | D1 | Forced - Immediate | 2020 | Gas | GG | 850 | Combined Cycle Block | NPCC | Summer | 458.2216 | 130.3 | 1 | 1 | 5250-Other Controls and instrumentation Problems A | D1-Forced - Immediate | 850-Combined Cycle Block
5250 | Other Controls and instrumentation Problems A | Gas Turbine | Miscellaneous (Gas Turbine) | D1 | Forced - Immediate | 2020 | Gas | GG | 850 | Combined Cycle Block | SERC | Summer | 826.875 | 132.3 | 1 | 1 | 5250-Other Controls and instrumentation Problems A | D1-Forced - Immediate | 850-Combined Cycle Block
5250 | Other Controls and instrumentation Problems A | Gas Turbine | Miscellaneous (Gas Turbine) | D1 | Forced - Immediate | 2020 | Gas | GG | 850 | Combined Cycle Block | RFC | Winter | 369.3333 | 40 | 1 | 1 | 5250-Other Controls and instrumentation Problems A | D1-Forced - Immediate | 850-Combined Cycle Block
5250 | Other Controls and instrumentation Problems A | Gas Turbine | Miscellaneous (Gas Turbine) | D1 | Forced - Immediate | 2020 | Gas | GG | 850 | Combined Cycle Block | RFC | Winter | 1044.0999 | 159 | 1 | 1 | 5250-Other Controls and instrumentation Problems A | D1-Forced - Immediate | 850-Combined Cycle Block
5250 | Other Controls and instrumentation Problems A | Gas Turbine | Miscellaneous (Gas Turbine) | U1 | Forced - Immediate | 2020 | Gas | GG | 850 | Combined Cycle Block | RFC | Off-Peak | 70.2333 | 49 | 1 | 1 | 5250-Other Controls and instrumentation Problems A | U1-Forced - Immediate | 850-Combined Cycle Block
5250 | Other Controls and instrumentation Problems A | Gas Turbine | Miscellaneous (Gas Turbine) | U1 | Forced - Immediate | 2020 | Gas | GG | 850 | Combined Cycle Block | RFC | Summer | 120 | 48 | 1 | 1 | 5250-Other Controls and instrumentation Problems A | U1-Forced - Immediate | 850-Combined Cycle Block
5250 | Other Controls and instrumentation Problems A | Gas Turbine | Miscellaneous (Gas Turbine) | U1 | Forced - Immediate | 2020 | Gas | GG | 850 | Combined Cycle Block | NPCC | Summer | 7418.035 | 334.9 | 1 | 1 | 5250-Other Controls and instrumentation Problems A | U1-Forced - Immediate | 850-Combined Cycle Block
5250 | Other Controls and instrumentation Problems A | Gas Turbine | Miscellaneous (Gas Turbine) | U1 | Forced - Immediate | 2020 | Gas | GG | 850 | Combined Cycle Block | RFC | Winter | 1264.3664 | 457 | 1 | 1 | 5250-Other Controls and instrumentation Problems A | U1-Forced - Immediate | 850-Combined Cycle Block
5250 | Other Controls and instrumentation Problems A | Gas Turbine | Miscellaneous (Gas Turbine) | D1 | Forced - Immediate | 2020 | Gas | GG | 850 | Combined Cycle Block | NPCC | Off-Peak | 153.1842 | 137.18 | 1 | 1 | 5250-Other Controls and instrumentation Problems A | D1-Forced - Immediate | 850-Combined Cycle Block
5250 | Other Controls and instrumentation Problems A | Gas Turbine | Miscellaneous (Gas Turbine) | D1 | Forced - Immediate | 2020 | Gas | GG | 850 | Combined Cycle Block | WECC | Off-Peak | 2561.3332 | 272 | 1 | 1 | 5250-Other Controls and instrumentation Problems A | D1-Forced - Immediate | 850-Combined Cycle Block
5250 | Other Controls and instrumentation Problems A | Gas Turbine | Miscellaneous (Gas Turbine) | D1 | Forced - Immediate | 2020 | Gas | GG | 850 | Combined Cycle Block | RFC | Summer | 438.85 | 67 | 1 | 1 | 5250-Other Controls and instrumentation Problems A | D1-Forced - Immediate | 850-Combined Cycle Block
5250 | Other Controls and instrumentation Problems A | Gas Turbine | Miscellaneous (Gas Turbine) | D1 | Forced - Immediate | 2020 | Gas | GG | 850 | Combined Cycle Block | RFC | Summer | 924.75 | 137 | 1 | 1 | 5250-Other Controls and instrumentation Problems A | D1-Forced - Immediate | 850-Combined Cycle Block
5250 | Other Controls and instrumentation Problems A | Gas Turbine | Miscellaneous (Gas Turbine) | D1 | Forced - Immediate | 2020 | Gas | GG | 850 | Combined Cycle Block | WECC | Winter | 548.5332 | 272 | 1 | 1 | 5250-Other Controls and instrumentation Problems A | D1-Forced - Immediate | 850-Combined Cycle Block
5250 | Other Controls and instrumentation Problems A | Gas Turbine | Miscellaneous (Gas Turbine) | D1 | Forced - Immediate | 2020 | Gas | GG | 850 | Combined Cycle Block | RFC | Winter | 679.25 | 57 | 1 | 1 | 5250-Other Controls and instrumentation Problems A | D1-Forced - Immediate | 850-Combined Cycle Block
5250 | Other Controls and instrumentation Problems A | Gas Turbine | Miscellaneous (Gas Turbine) | D1 | Forced - Immediate | 2020 | Waste Heat | WH | 850 | Combined Cycle Block | RFC | Off-Peak | 156.6 | 36 | 1 | 1 | 5250-Other Controls and instrumentation Problems A | D1-Forced - Immediate | 850-Combined Cycle Block
5250 | Other Controls and instrumentation Problems A | Gas Turbine | Miscellaneous (Gas Turbine) | U1 | Forced - Immediate | 2020 | Gas | GG | 850 | Combined Cycle Block | NPCC | Off-Peak | 277.365 | 135.3 | 1 | 1 | 5250-Other Controls and instrumentation Problems A | U1-Forced - Immediate | 850-Combined Cycle Block
5250 | Other Controls and instrumentation Problems A | Gas Turbine | Miscellaneous (Gas Turbine) | U1 | Forced - Immediate | 2020 | Gas | GG | 850 | Combined Cycle Block | SERC | Off-Peak | 1087.6666 | 251 | 1 | 1 | 5250-Other Controls and instrumentation Problems A | U1-Forced - Immediate | 850-Combined Cycle Block
5250 | Other Controls and instrumentation Problems A | Gas Turbine | Miscellaneous (Gas Turbine) | U1 | Forced - Immediate | 2020 | Gas | GG | 850 | Combined Cycle Block | TRE | Summer | 119.3498 | 231 | 1 | 1 | 5250-Other Controls and instrumentation Problems A | U1-Forced - Immediate | 850-Combined Cycle Block
5250 | Other Controls and instrumentation Problems A | Gas Turbine | Miscellaneous (Gas Turbine) | U1 | Forced - Immediate | 2020 | Gas | GG | 850 | Combined Cycle Block | NPCC | Summer | 137.2699 | 77.7 | 1 | 1 | 5250-Other Controls and instrumentation Problems A | U1-Forced - Immediate | 850-Combined Cycle Block
5250 | Other Controls and instrumentation Problems A | Gas Turbine | Miscellaneous (Gas Turbine) | U1 | Forced - Immediate | 2020 | Gas | GG | 850 | Combined Cycle Block | TRE | Summer | 577.5 | 231 | 1 | 1 | 5250-Other Controls and instrumentation Problems A | U1-Forced - Immediate | 850-Combined Cycle Block
5250 | Other Controls and instrumentation Problems A | Gas Turbine | Miscellaneous (Gas Turbine) | U1 | Forced - Immediate | 2020 | Gas | GG | 850 | Combined Cycle Block | SERC | Summer | 13494.4333 | 247 | 1 | 1 | 5250-Other Controls and instrumentation Problems A | U1-Forced - Immediate | 850-Combined Cycle Block
5250 | Other Controls and instrumentation Problems A | Gas Turbine | Miscellaneous (Gas Turbine) | D1 | Forced - Immediate | 2020 | Gas | GG | 850 | Combined Cycle Block | RFC | Off-Peak | 860.7024 | 376.95 | 1 | 1 | 5250-Other Controls and instrumentation Problems A | D1-Forced - Immediate | 850-Combined Cycle Block
5250 | Other Controls and instrumentation Problems A | Gas Turbine | Miscellaneous (Gas Turbine) | D1 | Forced - Immediate | 2020 | Gas | GG | 850 | Combined Cycle Block | NPCC | Off-Peak | 1756.6664 | 340 | 1 | 1 | 5250-Other Controls and instrumentation Problems A | D1-Forced - Immediate | 850-Combined Cycle Block
5250 | Other Controls and instrumentation Problems A | Gas Turbine | Miscellaneous (Gas Turbine) | D1 | Forced - Immediate | 2020 | Gas | GG | 850 | Combined Cycle Block | RFC | Summer | 201.7165 | 247 | 1 | 1 | 5250-Other Controls and instrumentation Problems A | D1-Forced - Immediate | 850-Combined Cycle Block
5250 | Other Controls and instrumentation Problems A | Gas Turbine | Miscellaneous (Gas Turbine) | D1 | Forced - Immediate | 2020 | Gas | GG | 850 | Combined Cycle Block | SERC | Summer | 4144.0833 | 223 | 1 | 1 | 5250-Other Controls and instrumentation Problems A | D1-Forced - Immediate | 850-Combined Cycle Block
5250 | Other Controls and instrumentation Problems A | Gas Turbine | Miscellaneous (Gas Turbine) | D1 | Forced - Immediate | 2020 | Gas | GG | 850 | Combined Cycle Block | TRE | Winter | 969 | 340 | 1 | 1 | 5250-Other Controls and instrumentation Problems A | D1-Forced - Immediate | 850-Combined Cycle Block
5250 | Other Controls and instrumentation Problems A | Gas Turbine | Miscellaneous (Gas Turbine) | D1 | Forced - Immediate | 2020 | Gas | GG | 850 | Combined Cycle Block | NPCC | Winter | 6087.24 | 133.2 | 1 | 1 | 5250-Other Controls and instrumentation Problems A | D1-Forced - Immediate | 850-Combined Cycle Block
5250 | Other Controls and instrumentation Problems A | Gas Turbine | Miscellaneous (Gas Turbine) | D1 | Forced - Immediate | 2020 | Waste Heat | WH | 850 | Combined Cycle Block | RFC | Summer | 20.9666 | 34 | 1 | 1 | 5250-Other Controls and instrumentation Problems A | D1-Forced - Immediate | 850-Combined Cycle Block
5250 | Other Controls and instrumentation Problems A | Gas Turbine | Miscellaneous (Gas Turbine) | D1 | Forced - Immediate | 2020 | Waste Heat | WH | 850 | Combined Cycle Block | RFC | Summer | 83.6 | 33 | 1 | 1 | 5250-Other Controls and instrumentation Problems A | D1-Forced - Immediate | 850-Combined Cycle Block
5250 | Other Controls and instrumentation Problems A | Gas Turbine | Miscellaneous (Gas Turbine) | U1 | Forced - Immediate | 2020 | Gas | GG | 850 | Combined Cycle Block | RFC | Off-Peak | 74.4 | 48 | 1 | 1 | 5250-Other Controls and instrumentation Problems A | U1-Forced - Immediate | 850-Combined Cycle Block
5250 | Other Controls and instrumentation Problems A | Gas Turbine | Miscellaneous (Gas Turbine) | U1 | Forced - Immediate | 2020 | Gas | GG | 850 | Combined Cycle Block | SERC | Off-Peak | 1072.45 | 241 | 1 | 1 | 5250-Other Controls and instrumentation Problems A | U1-Forced - Immediate | 850-Combined Cycle Block
5250 | Other Controls and instrumentation Problems A | Gas Turbine | Miscellaneous (Gas Turbine) | U1 | Forced - Immediate | 2020 | Gas | GG | 850 | Combined Cycle Block | RFC | Summer | 29.6 | 48 | 1 | 1 | 5250-Other Controls and instrumentation Problems A | U1-Forced - Immediate | 850-Combined Cycle Block
5250 | Other Controls and instrumentation Problems A | Gas Turbine | Miscellaneous (Gas Turbine) | U1 | Forced - Immediate | 2020 | Gas | GG | 850 | Combined Cycle Block | NPCC | Winter | 849.816 | 193.14 | 1 | 1 | 5250-Other Controls and instrumentation Problems A | U1-Forced - Immediate | 850-Combined Cycle Block
5250 | Other Controls and instrumentation Problems A | Gas Turbine | Miscellaneous (Gas Turbine) | D1 | Forced - Immediate | 2020 | Gas | OG | 851 | CC GT units | WECC | Off-Peak | 48.4 | 72.6 | 1 | 1 | 5250-Other Controls and instrumentation Problems A | D1-Forced - Immediate | 851-CC GT units
5250 | Other Controls and instrumentation Problems A | Gas Turbine | Miscellaneous (Gas Turbine) | D1 | Forced - Immediate | 2020 | Gas | OG | 851 | CC GT units | WECC | Summer | 80.6 | 124 | 1 | 1 | 5250-Other Controls and instrumentation Problems A | D1-Forced - Immediate | 851-CC GT units
5250 | Other Controls and instrumentation Problems A | Gas Turbine | Miscellaneous (Gas Turbine) | U1 | Forced - Immediate | 2020 | Gas | GG | 851 | CC GT units | WECC | Off-Peak | 344 | 160 | 1 | 1 | 5250-Other Controls and instrumentation Problems A | U1-Forced - Immediate | 851-CC GT units
5250 | Other Controls and instrumentation Problems A | Gas Turbine | Miscellaneous (Gas Turbine) | U1 | Forced - Immediate | 2020 | Gas | GG | 851 | CC GT units | RFC | Off-Peak | 716.3882 | 187.7 | 1 | 1 | 5250-Other Controls and instrumentation Problems A | U1-Forced - Immediate | 851-CC GT units
5250 | Other Controls and instrumentation Problems A | Gas Turbine | Miscellaneous (Gas Turbine) | U1 | Forced - Immediate | 2020 | Gas | GG | 851 | CC GT units | TRE | Off-Peak | 949.1666 | 335 | 1 | 1 | 5250-Other Controls and instrumentation Problems A | U1-Forced - Immediate | 851-CC GT units
5250 | Other Controls and instrumentation Problems A | Gas Turbine | Miscellaneous (Gas Turbine) | U1 | Forced - Immediate | 2020 | Gas | GG | 851 | CC GT units | TRE | Summer | 20.9 | 57 | 1 | 1 | 5250-Other Controls and instrumentation Problems A | U1-Forced - Immediate | 851-CC GT units
5250 | Other Controls and instrumentation Problems A | Gas Turbine | Miscellaneous (Gas Turbine) | U1 | Forced - Immediate | 2020 | Gas | GG | 851 | CC GT units | WECC | Summer | 76.65 | 73 | 1 | 1 | 5250-Other Controls and instrumentation Problems A | U1-Forced - Immediate | 851-CC GT units
5250 | Other Controls and instrumentation Problems A | Gas Turbine | Miscellaneous (Gas Turbine) | U1 | Forced - Immediate | 2020 | Gas | GG | 851 | CC GT units | NPCC | Summer | 299.7499 | 165 | 1 | 1 | 5250-Other Controls and instrumentation Problems A | U1-Forced - Immediate | 851-CC GT units
5250 | Other Controls and instrumentation Problems A | Gas Turbine | Miscellaneous (Gas Turbine) | U1 | Forced - Immediate | 2020 | Gas | GG | 851 | CC GT units | SERC | Summer | 331.4999 | 153 | 1 | 1 | 5250-Other Controls and instrumentation Problems A | U1-Forced - Immediate | 851-CC GT units
5250 | Other Controls and instrumentation Problems A | Gas Turbine | Miscellaneous (Gas Turbine) | U1 | Forced - Immediate | 2020 | Gas | GG | 851 | CC GT units | SERC | Summer | 543.15 | 153 | 1 | 1 | 5250-Other Controls and instrumentation Problems A | U1-Forced - Immediate | 851-CC GT units
5250 | Other Controls and instrumentation Problems A | Gas Turbine | Miscellaneous (Gas Turbine) | U1 | Forced - Immediate | 2020 | Gas | GG | 851 | CC GT units | RFC | Summer | 618.375 | 242.5 | 1 | 1 | 5250-Other Controls and instrumentation Problems A | U1-Forced - Immediate | 851-CC GT units
5250 | Other Controls and instrumentation Problems A | Gas Turbine | Miscellaneous (Gas Turbine) | U1 | Forced - Immediate | 2020 | Gas | GG | 851 | CC GT units | TRE | Summer | 1110.8746 | 67.19 | 1 | 1 | 5250-Other Controls and instrumentation Problems A | U1-Forced - Immediate | 851-CC GT units
5250 | Other Controls and instrumentation Problems A | Gas Turbine | Miscellaneous (Gas Turbine) | U1 | Forced - Immediate | 2020 | Gas | GG | 851 | CC GT units | RFC | Summer | 1403.1282 | 270.7 | 1 | 1 | 5250-Other Controls and instrumentation Problems A | U1-Forced - Immediate | 851-CC GT units
5250 | Other Controls and instrumentation Problems A | Gas Turbine | Miscellaneous (Gas Turbine) | U1 | Forced - Immediate | 2020 | Gas | GG | 851 | CC GT units | RFC | Summer | 1443.7498 | 225 | 2 | 2 | 5250-Other Controls and instrumentation Problems A | U1-Forced - Immediate | 851-CC GT units
5250 | Other Controls and instrumentation Problems A | Gas Turbine | Miscellaneous (Gas Turbine) | U1 | Forced - Immediate | 2020 | Gas | GG | 851 | CC GT units | RFC | Winter | 123.8733 | 109.3 | 1 | 1 | 5250-Other Controls and instrumentation Problems A | U1-Forced - Immediate | 851-CC GT units
5250 | Other Controls and instrumentation Problems A | Gas Turbine | Miscellaneous (Gas Turbine) | U1 | Forced - Immediate | 2020 | Gas | GG | 851 | CC GT units | WECC | Winter | 156.8665 | 181 | 1 | 1 | 5250-Other Controls and instrumentation Problems A | U1-Forced - Immediate | 851-CC GT units
5250 | Other Controls and instrumentation Problems A | Gas Turbine | Miscellaneous (Gas Turbine) | U2 | Forced - Delayed | 2020 | Gas | GG | 851 | CC GT units | TRE | Winter | 1802.6333 | 82 | 1 | 1 | 5250-Other Controls and instrumentation Problems A | U2-Forced - Delayed | 851-CC GT units
5250 | Other Controls and instrumentation Problems A | Gas Turbine | Miscellaneous (Gas Turbine) | D1 | Forced - Immediate | 2020 | Gas | GG | 851 | CC GT units | SERC | Winter | 138.8749 | 151.5 | 1 | 1 | 5250-Other Controls and instrumentation Problems A | D1-Forced - Immediate | 851-CC GT units
5250 | Other Controls and instrumentation Problems A | Gas Turbine | Miscellaneous (Gas Turbine) | D1 | Forced - Immediate | 2020 | Gas | OG | 851 | CC GT units | WECC | Off-Peak | 114.3666 | 146 | 1 | 1 | 5250-Other Controls and instrumentation Problems A | D1-Forced - Immediate | 851-CC GT units
5250 | Other Controls and instrumentation Problems A | Gas Turbine | Miscellaneous (Gas Turbine) | SF | Startup Failure | 2020 | Gas | GG | 851 | CC GT units | WECC | Summer | 113.9999 | 171 | 1 | 1 | 5250-Other Controls and instrumentation Problems A | SF-Startup Failure | 851-CC GT units
5250 | Other Controls and instrumentation Problems A | Gas Turbine | Miscellaneous (Gas Turbine) | SF | Startup Failure | 2020 | Gas | GG | 851 | CC GT units | RFC | Winter | 319.2 | 126 | 1 | 1 | 5250-Other Controls and instrumentation Problems A | SF-Startup Failure | 851-CC GT units
5250 | Other Controls and instrumentation Problems A | Gas Turbine | Miscellaneous (Gas Turbine) | U1 | Forced - Immediate | 2020 | Gas | GG | 851 | CC GT units | TRE | Off-Peak | 82.1333 | 154 | 1 | 1 | 5250-Other Controls and instrumentation Problems A | U1-Forced - Immediate | 851-CC GT units
5250 | Other Controls and instrumentation Problems A | Gas Turbine | Miscellaneous (Gas Turbine) | U1 | Forced - Immediate | 2020 | Gas | GG | 851 | CC GT units | WECC | Off-Peak | 100.338 | 167.23 | 1 | 1 | 5250-Other Controls and instrumentation Problems A | U1-Forced - Immediate | 851-CC GT units
5250 | Other Controls and instrumentation Problems A | Gas Turbine | Miscellaneous (Gas Turbine) | U1 | Forced - Immediate | 2020 | Gas | GG | 851 | CC GT units | MRO | Off-Peak | 269.9999 | 162 | 1 | 1 | 5250-Other Controls and instrumentation Problems A | U1-Forced - Immediate | 851-CC GT units
5250 | Other Controls and instrumentation Problems A | Gas Turbine | Miscellaneous (Gas Turbine) | U1 | Forced - Immediate | 2020 | Gas | GG | 851 | CC GT units | MRO | Off-Peak | 415.128 | 172.97 | 1 | 1 | 5250-Other Controls and instrumentation Problems A | U1-Forced - Immediate | 851-CC GT units
5250 | Other Controls and instrumentation Problems A | Gas Turbine | Miscellaneous (Gas Turbine) | U1 | Forced - Immediate | 2020 | Gas | GG | 851 | CC GT units | TRE | Off-Peak | 1969.7332 | 158 | 1 | 1 | 5250-Other Controls and instrumentation Problems A | U1-Forced - Immediate | 851-CC GT units
5250 | Other Controls and instrumentation Problems A | Gas Turbine | Miscellaneous (Gas Turbine) | U1 | Forced - Immediate | 2020 | Gas | GG | 851 | CC GT units | WECC | Off-Peak | 3167.4332 | 167 | 1 | 1 | 5250-Other Controls and instrumentation Problems A | U1-Forced - Immediate | 851-CC GT units
5250 | Other Controls and instrumentation Problems A | Gas Turbine | Miscellaneous (Gas Turbine) | U1 | Forced - Immediate | 2020 | Gas | GG | 851 | CC GT units | SERC | Off-Peak | 5894.1999 | 156 | 1 | 1 | 5250-Other Controls and instrumentation Problems A | U1-Forced - Immediate | 851-CC GT units
5250 | Other Controls and instrumentation Problems A | Gas Turbine | Miscellaneous (Gas Turbine) | U1 | Forced - Immediate | 2020 | Gas | GG | 851 | CC GT units | TRE | Summer | 10.4666 | 157 | 1 | 1 | 5250-Other Controls and instrumentation Problems A | U1-Forced - Immediate | 851-CC GT units
5250 | Other Controls and instrumentation Problems A | Gas Turbine | Miscellaneous (Gas Turbine) | U1 | Forced - Immediate | 2020 | Gas | GG | 851 | CC GT units | RFC | Summer | 41.3 | 118 | 1 | 1 | 5250-Other Controls and instrumentation Problems A | U1-Forced - Immediate | 851-CC GT units
5250 | Other Controls and instrumentation Problems A | Gas Turbine | Miscellaneous (Gas Turbine) | U1 | Forced - Immediate | 2020 | Gas | GG | 851 | CC GT units | WECC | Summer | 103.1251 | 167.23 | 1 | 1 | 5250-Other Controls and instrumentation Problems A | U1-Forced - Immediate | 851-CC GT units
5250 | Other Controls and instrumentation Problems A | Gas Turbine | Miscellaneous (Gas Turbine) | U1 | Forced - Immediate | 2020 | Gas | GG | 851 | CC GT units | NPCC | Summer | 145.7499 | 165 | 1 | 1 | 5250-Other Controls and instrumentation Problems A | U1-Forced - Immediate | 851-CC GT units
5250 | Other Controls and instrumentation Problems A | Gas Turbine | Miscellaneous (Gas Turbine) | U1 | Forced - Immediate | 2020 | Gas | GG | 851 | CC GT units | WECC | Summer | 155.7333 | 73 | 1 | 1 | 5250-Other Controls and instrumentation Problems A | U1-Forced - Immediate | 851-CC GT units
5250 | Other Controls and instrumentation Problems A | Gas Turbine | Miscellaneous (Gas Turbine) | U1 | Forced - Immediate | 2020 | Gas | GG | 851 | CC GT units | MRO | Summer | 617.196 | 162.42 | 1 | 1 | 5250-Other Controls and instrumentation Problems A | U1-Forced - Immediate | 851-CC GT units
5250 | Other Controls and instrumentation Problems A | Gas Turbine | Miscellaneous (Gas Turbine) | U1 | Forced - Immediate | 2020 | Gas | GG | 851 | CC GT units | WECC | Summer | 1393.0833 | 73 | 1 | 1 | 5250-Other Controls and instrumentation Problems A | U1-Forced - Immediate | 851-CC GT units
5250 | Other Controls and instrumentation Problems A | Gas Turbine | Miscellaneous (Gas Turbine) | U1 | Forced - Immediate | 2020 | Gas | GG | 851 | CC GT units | TRE | Summer | 2101.6 | 148 | 1 | 1 | 5250-Other Controls and instrumentation Problems A | U1-Forced - Immediate | 851-CC GT units
5250 | Other Controls and instrumentation Problems A | Gas Turbine | Miscellaneous (Gas Turbine) | U1 | Forced - Immediate | 2020 | Gas | GG | 851 | CC GT units | WECC | Summer | 10931.2482 | 149.3 | 1 | 1 | 5250-Other Controls and instrumentation Problems A | U1-Forced - Immediate | 851-CC GT units
5250 | Other Controls and instrumentation Problems A | Gas Turbine | Miscellaneous (Gas Turbine) | U1 | Forced - Immediate | 2020 | Gas | GG | 851 | CC GT units | RFC | Summer | 11532.0983 | 159.1 | 1 | 1 | 5250-Other Controls and instrumentation Problems A | U1-Forced - Immediate | 851-CC GT units
5250 | Other Controls and instrumentation Problems A | Gas Turbine | Miscellaneous (Gas Turbine) | U1 | Forced - Immediate | 2020 | Gas | GG | 851 | CC GT units | RFC | Winter | 78.3316 | 109.3 | 1 | 1 | 5250-Other Controls and instrumentation Problems A | U1-Forced - Immediate | 851-CC GT units
5250 | Other Controls and instrumentation Problems A | Gas Turbine | Miscellaneous (Gas Turbine) | U1 | Forced - Immediate | 2020 | Gas | GG | 851 | CC GT units | RFC | Winter | 218.6 | 109.3 | 1 | 1 | 5250-Other Controls and instrumentation Problems A | U1-Forced - Immediate | 851-CC GT units
5250 | Other Controls and instrumentation Problems A | Gas Turbine | Miscellaneous (Gas Turbine) | U1 | Forced - Immediate | 2020 | Gas | GG | 851 | CC GT units | TRE | Winter | 618.05 | 141 | 1 | 1 | 5250-Other Controls and instrumentation Problems A | U1-Forced - Immediate | 851-CC GT units
5250 | Other Controls and instrumentation Problems A | Gas Turbine | Miscellaneous (Gas Turbine) | U1 | Forced - Immediate | 2020 | Gas | GG | 851 | CC GT units | SERC | Winter | 14285.3332 | 176 | 1 | 1 | 5250-Other Controls and instrumentation Problems A | U1-Forced - Immediate | 851-CC GT units
5250 | Other Controls and instrumentation Problems A | Gas Turbine | Miscellaneous (Gas Turbine) | U1 | Forced - Immediate | 2020 | Oil | DI | 851 | CC GT units | SERC | Winter | 254.9999 | 180 | 1 | 1 | 5250-Other Controls and instrumentation Problems A | U1-Forced - Immediate | 851-CC GT units
5250 | Other Controls and instrumentation Problems A | Gas Turbine | Miscellaneous (Gas Turbine) | D1 | Forced - Immediate | 2020 | Gas | GG | 851 | CC GT units | MRO | Off-Peak | 0.049998 | 3 | 1 | 1 | 5250-Other Controls and instrumentation Problems A | D1-Forced - Immediate | 851-CC GT units
5250 | Other Controls and instrumentation Problems A | Gas Turbine | Miscellaneous (Gas Turbine) | SF | Startup Failure | 2020 | Gas | GG | 851 | CC GT units | TRE | Summer | 154.3833 | 157 | 1 | 1 | 5250-Other Controls and instrumentation Problems A | SF-Startup Failure | 851-CC GT units
5250 | Other Controls and instrumentation Problems A | Gas Turbine | Miscellaneous (Gas Turbine) | U1 | Forced - Immediate | 2020 | Gas | GG | 851 | CC GT units | RFC | Off-Peak | 69.6833 | 113 | 1 | 1 | 5250-Other Controls and instrumentation Problems A | U1-Forced - Immediate | 851-CC GT units
5250 | Other Controls and instrumentation Problems A | Gas Turbine | Miscellaneous (Gas Turbine) | U1 | Forced - Immediate | 2020 | Gas | GG | 851 | CC GT units | WECC | Off-Peak | 504.4771 | 167.23 | 1 | 1 | 5250-Other Controls and instrumentation Problems A | U1-Forced - Immediate | 851-CC GT units
5250 | Other Controls and instrumentation Problems A | Gas Turbine | Miscellaneous (Gas Turbine) | U1 | Forced - Immediate | 2020 | Gas | GG | 851 | CC GT units | RFC | Off-Peak | 2427.2765 | 270.7 | 1 | 1 | 5250-Other Controls and instrumentation Problems A | U1-Forced - Immediate | 851-CC GT units
5250 | Other Controls and instrumentation Problems A | Gas Turbine | Miscellaneous (Gas Turbine) | U1 | Forced - Immediate | 2020 | Gas | GG | 851 | CC GT units | WECC | Summer | 96.1166 | 73 | 1 | 1 | 5250-Other Controls and instrumentation Problems A | U1-Forced - Immediate | 851-CC GT units
5250 | Other Controls and instrumentation Problems A | Gas Turbine | Miscellaneous (Gas Turbine) | U1 | Forced - Immediate | 2020 | Gas | GG | 851 | CC GT units | WECC | Summer | 143.39 | 220.6 | 1 | 1 | 5250-Other Controls and instrumentation Problems A | U1-Forced - Immediate | 851-CC GT units
5250 | Other Controls and instrumentation Problems A | Gas Turbine | Miscellaneous (Gas Turbine) | U1 | Forced - Immediate | 2020 | Gas | GG | 851 | CC GT units | TRE | Summer | 167.4999 | 150 | 1 | 1 | 5250-Other Controls and instrumentation Problems A | U1-Forced - Immediate | 851-CC GT units
5250 | Other Controls and instrumentation Problems A | Gas Turbine | Miscellaneous (Gas Turbine) | U1 | Forced - Immediate | 2020 | Gas | GG | 851 | CC GT units | RFC | Winter | 65.9166 | 113 | 1 | 1 | 5250-Other Controls and instrumentation Problems A | U1-Forced - Immediate | 851-CC GT units
5250 | Other Controls and instrumentation Problems A | Gas Turbine | Miscellaneous (Gas Turbine) | U1 | Forced - Immediate | 2020 | Gas | GG | 851 | CC GT units | RFC | Winter | 116.7666 | 113 | 1 | 1 | 5250-Other Controls and instrumentation Problems A | U1-Forced - Immediate | 851-CC GT units
5250 | Other Controls and instrumentation Problems A | Gas Turbine | Miscellaneous (Gas Turbine) | U1 | Forced - Immediate | 2020 | Oil | DI | 851 | CC GT units | SERC | Summer | 395.2 | 152 | 1 | 1 | 5250-Other Controls and instrumentation Problems A | U1-Forced - Immediate | 851-CC GT units
5250 | Other Controls and instrumentation Problems A | Gas Turbine | Miscellaneous (Gas Turbine) | SF | Startup Failure | 2020 | Gas | GG | 851 | CC GT units | TRE | Winter | 665.2166 | 167 | 1 | 1 | 5250-Other Controls and instrumentation Problems A | SF-Startup Failure | 851-CC GT units
5250 | Other Controls and instrumentation Problems A | Gas Turbine | Miscellaneous (Gas Turbine) | SF | Startup Failure | 2020 | Oil | DI | 851 | CC GT units | SERC | Winter | 1481.9999 | 180 | 1 | 1 | 5250-Other Controls and instrumentation Problems A | SF-Startup Failure | 851-CC GT units
5250 | Other Controls and instrumentation Problems A | Gas Turbine | Miscellaneous (Gas Turbine) | U1 | Forced - Immediate | 2020 | Gas | GG | 851 | CC GT units | RFC | Off-Peak | 502.8833 | 211 | 1 | 1 | 5250-Other Controls and instrumentation Problems A | U1-Forced - Immediate | 851-CC GT units
5250 | Other Controls and instrumentation Problems A | Gas Turbine | Miscellaneous (Gas Turbine) | U1 | Forced - Immediate | 2020 | Gas | GG | 851 | CC GT units | WECC | Summer | 17.2 | 172 | 1 | 2 | 5250-Other Controls and instrumentation Problems A | U1-Forced - Immediate | 851-CC GT units
5250 | Other Controls and instrumentation Problems A | Gas Turbine | Miscellaneous (Gas Turbine) | U1 | Forced - Immediate | 2020 | Gas | GG | 851 | CC GT units | RFC | Summer | 59.2666 | 127 | 1 | 1 | 5250-Other Controls and instrumentation Problems A | U1-Forced - Immediate | 851-CC GT units
5250 | Other Controls and instrumentation Problems A | Gas Turbine | Miscellaneous (Gas Turbine) | U1 | Forced - Immediate | 2020 | Gas | GG | 851 | CC GT units | TRE | Summer | 210.5286 | 67.19 | 1 | 1 | 5250-Other Controls and instrumentation Problems A | U1-Forced - Immediate | 851-CC GT units
5250 | Other Controls and instrumentation Problems A | Gas Turbine | Miscellaneous (Gas Turbine) | U1 | Forced - Immediate | 2020 | Gas | GG | 851 | CC GT units | MRO | Summer | 254.4579 | 162.42 | 1 | 1 | 5250-Other Controls and instrumentation Problems A | U1-Forced - Immediate | 851-CC GT units
5250 | Other Controls and instrumentation Problems A | Gas Turbine | Miscellaneous (Gas Turbine) | U1 | Forced - Immediate | 2020 | Gas | GG | 851 | CC GT units | WECC | Summer | 324.005 | 150.7 | 1 | 1 | 5250-Other Controls and instrumentation Problems A | U1-Forced - Immediate | 851-CC GT units
5250 | Other Controls and instrumentation Problems A | Gas Turbine | Miscellaneous (Gas Turbine) | U1 | Forced - Immediate | 2020 | Gas | GG | 851 | CC GT units | RFC | Summer | 378.2498 | 267 | 1 | 1 | 5250-Other Controls and instrumentation Problems A | U1-Forced - Immediate | 851-CC GT units
5250 | Other Controls and instrumentation Problems A | Gas Turbine | Miscellaneous (Gas Turbine) | U1 | Forced - Immediate | 2020 | Gas | GG | 851 | CC GT units | WECC | Summer | 482.1798 | 167.23 | 1 | 1 | 5250-Other Controls and instrumentation Problems A | U1-Forced - Immediate | 851-CC GT units
5250 | Other Controls and instrumentation Problems A | Gas Turbine | Miscellaneous (Gas Turbine) | U1 | Forced - Immediate | 2020 | Gas | GG | 851 | CC GT units | TRE | Summer | 658.6 | 148 | 1 | 1 | 5250-Other Controls and instrumentation Problems A | U1-Forced - Immediate | 851-CC GT units
5250 | Other Controls and instrumentation Problems A | Gas Turbine | Miscellaneous (Gas Turbine) | U1 | Forced - Immediate | 2020 | Gas | GG | 851 | CC GT units | SERC | Winter | 1399.6665 | 247 | 1 | 1 | 5250-Other Controls and instrumentation Problems A | U1-Forced - Immediate | 851-CC GT units
5250 | Other Controls and instrumentation Problems A | Gas Turbine | Miscellaneous (Gas Turbine) | U1 | Forced - Immediate | 2020 | Gas | GG | 851 | CC GT units | NPCC | Winter | 1847.25 | 41.05 | 1 | 1 | 5250-Other Controls and instrumentation Problems A | U1-Forced - Immediate | 851-CC GT units
5250 | Other Controls and instrumentation Problems A | Gas Turbine | Miscellaneous (Gas Turbine) | U1 | Forced - Immediate | 2020 | Gas | GG | 851 | CC GT units | SERC | Winter | 5073 | 178 | 1 | 1 | 5250-Other Controls and instrumentation Problems A | U1-Forced - Immediate | 851-CC GT units
5250 | Other Controls and instrumentation Problems A | Gas Turbine | Miscellaneous (Gas Turbine) | U1 | Forced - Immediate | 2020 | Gas | OG | 851 | CC GT units | WECC | Off-Peak | 357.9332 | 236 | 1 | 1 | 5250-Other Controls and instrumentation Problems A | U1-Forced - Immediate | 851-CC GT units
5250 | Other Controls and instrumentation Problems A | Gas Turbine | Miscellaneous (Gas Turbine) | U2 | Forced - Delayed | 2020 | Gas | GG | 851 | CC GT units | RFC | Winter | 162.0666 | 110.5 | 1 | 1 | 5250-Other Controls and instrumentation Problems A | U2-Forced - Delayed | 851-CC GT units
5250 | Other Controls and instrumentation Problems A | Gas Turbine | Miscellaneous (Gas Turbine) | D1 | Forced - Immediate | 2020 | Gas | GG | 851 | CC GT units | MRO | Off-Peak | 0.53333 | 16 | 1 | 1 | 5250-Other Controls and instrumentation Problems A | D1-Forced - Immediate | 851-CC GT units
5250 | Other Controls and instrumentation Problems A | Gas Turbine | Miscellaneous (Gas Turbine) | SF | Startup Failure | 2020 | Gas | GG | 851 | CC GT units | WECC | Off-Peak | 17.2 | 172 | 1 | 2 | 5250-Other Controls and instrumentation Problems A | SF-Startup Failure | 851-CC GT units
5250 | Other Controls and instrumentation Problems A | Gas Turbine | Miscellaneous (Gas Turbine) | SF | Startup Failure | 2020 | Gas | GG | 851 | CC GT units | SERC | Winter | 1069.1981 | 275.33 | 1 | 1 | 5250-Other Controls and instrumentation Problems A | SF-Startup Failure | 851-CC GT units
5250 | Other Controls and instrumentation Problems A | Gas Turbine | Miscellaneous (Gas Turbine) | U1 | Forced - Immediate | 2020 | Gas | GG | 851 | CC GT units | WECC | Off-Peak | 602.6783 | 151.3 | 1 | 1 | 5250-Other Controls and instrumentation Problems A | U1-Forced - Immediate | 851-CC GT units
5250 | Other Controls and instrumentation Problems A | Gas Turbine | Miscellaneous (Gas Turbine) | U1 | Forced - Immediate | 2020 | Gas | GG | 851 | CC GT units | TRE | Off-Peak | 1217.9 | 57 | 1 | 1 | 5250-Other Controls and instrumentation Problems A | U1-Forced - Immediate | 851-CC GT units
5250 | Other Controls and instrumentation Problems A | Gas Turbine | Miscellaneous (Gas Turbine) | U1 | Forced - Immediate | 2020 | Gas | GG | 851 | CC GT units | SERC | Off-Peak | 3681.25 | 155 | 1 | 1 | 5250-Other Controls and instrumentation Problems A | U1-Forced - Immediate | 851-CC GT units
5250 | Other Controls and instrumentation Problems A | Gas Turbine | Miscellaneous (Gas Turbine) | U1 | Forced - Immediate | 2020 | Gas | GG | 851 | CC GT units | WECC | Summer | 177.7333 | 172 | 1 | 1 | 5250-Other Controls and instrumentation Problems A | U1-Forced - Immediate | 851-CC GT units
5250 | Other Controls and instrumentation Problems A | Gas Turbine | Miscellaneous (Gas Turbine) | U1 | Forced - Immediate | 2020 | Gas | GG | 851 | CC GT units | MRO | Summer | 224.1968 | 162.07 | 1 | 1 | 5250-Other Controls and instrumentation Problems A | U1-Forced - Immediate | 851-CC GT units
5250 | Other Controls and instrumentation Problems A | Gas Turbine | Miscellaneous (Gas Turbine) | U1 | Forced - Immediate | 2020 | Gas | GG | 851 | CC GT units | WECC | Summer | 1124.5 | 173 | 1 | 1 | 5250-Other Controls and instrumentation Problems A | U1-Forced - Immediate | 851-CC GT units
5250 | Other Controls and instrumentation Problems A | Gas Turbine | Miscellaneous (Gas Turbine) | U1 | Forced - Immediate | 2020 | Gas | GG | 851 | CC GT units | SERC | Summer | 1713.3999 | 156 | 1 | 1 | 5250-Other Controls and instrumentation Problems A | U1-Forced - Immediate | 851-CC GT units
5250 | Other Controls and instrumentation Problems A | Gas Turbine | Miscellaneous (Gas Turbine) | U1 | Forced - Immediate | 2020 | Gas | GG | 851 | CC GT units | WECC | Winter | 92.015 | 167.3 | 1 | 1 | 5250-Other Controls and instrumentation Problems A | U1-Forced - Immediate | 851-CC GT units
5250 | Other Controls and instrumentation Problems A | Gas Turbine | Miscellaneous (Gas Turbine) | U1 | Forced - Immediate | 2020 | Gas | GG | 851 | CC GT units | RFC | Winter | 127.5166 | 109.3 | 1 | 1 | 5250-Other Controls and instrumentation Problems A | U1-Forced - Immediate | 851-CC GT units
5250 | Other Controls and instrumentation Problems A | Gas Turbine | Miscellaneous (Gas Turbine) | U1 | Forced - Immediate | 2020 | Gas | GG | 851 | CC GT units | SERC | Winter | 296 | 160 | 1 | 1 | 5250-Other Controls and instrumentation Problems A | U1-Forced - Immediate | 851-CC GT units
5250 | Other Controls and instrumentation Problems A | Gas Turbine | Miscellaneous (Gas Turbine) | U1 | Forced - Immediate | 2020 | Gas | GG | 851 | CC GT units | WECC | Winter | 882.2999 | 153 | 1 | 1 | 5250-Other Controls and instrumentation Problems A | U1-Forced - Immediate | 851-CC GT units
5250 | Other Controls and instrumentation Problems A | Gas Turbine | Miscellaneous (Gas Turbine) | U1 | Forced - Immediate | 2020 | Gas | GG | 851 | CC GT units | WECC | Winter | 916.4 | 87 | 1 | 1 | 5250-Other Controls and instrumentation Problems A | U1-Forced - Immediate | 851-CC GT units
5250 | Other Controls and instrumentation Problems A | Gas Turbine | Miscellaneous (Gas Turbine) | U1 | Forced - Immediate | 2020 | Gas | GG | 851 | CC GT units | RFC | Winter | 1399.3166 | 113 | 1 | 1 | 5250-Other Controls and instrumentation Problems A | U1-Forced - Immediate | 851-CC GT units
5250 | Other Controls and instrumentation Problems A | Gas Turbine | Miscellaneous (Gas Turbine) | U1 | Forced - Immediate | 2020 | Gas | GG | 851 | CC GT units | MRO | Winter | 1537.4999 | 225 | 1 | 1 | 5250-Other Controls and instrumentation Problems A | U1-Forced - Immediate | 851-CC GT units
5250 | Other Controls and instrumentation Problems A | Gas Turbine | Miscellaneous (Gas Turbine) | SF | Startup Failure | 2020 | Gas | GG | 851 | CC GT units | WECC | Off-Peak | 167.23 | 167.23 | 1 | 1 | 5250-Other Controls and instrumentation Problems A | SF-Startup Failure | 851-CC GT units
5250 | Other Controls and instrumentation Problems A | Gas Turbine | Miscellaneous (Gas Turbine) | SF | Startup Failure | 2020 | Gas | GG | 851 | CC GT units | MRO | Summer | 890.3 | 307 | 1 | 1 | 5250-Other Controls and instrumentation Problems A | SF-Startup Failure | 851-CC GT units
5250 | Other Controls and instrumentation Problems A | Gas Turbine | Miscellaneous (Gas Turbine) | U1 | Forced - Immediate | 2020 | Gas | GG | 851 | CC GT units | RFC | Off-Peak | 73.2 | 122 | 1 | 1 | 5250-Other Controls and instrumentation Problems A | U1-Forced - Immediate | 851-CC GT units
5250 | Other Controls and instrumentation Problems A | Gas Turbine | Miscellaneous (Gas Turbine) | U1 | Forced - Immediate | 2020 | Gas | GG | 851 | CC GT units | NPCC | Off-Peak | 139.9626 | 262.43 | 1 | 1 | 5250-Other Controls and instrumentation Problems A | U1-Forced - Immediate | 851-CC GT units
5250 | Other Controls and instrumentation Problems A | Gas Turbine | Miscellaneous (Gas Turbine) | U1 | Forced - Immediate | 2020 | Gas | GG | 851 | CC GT units | WECC | Off-Peak | 200.4 | 167 | 1 | 1 | 5250-Other Controls and instrumentation Problems A | U1-Forced - Immediate | 851-CC GT units
5250 | Other Controls and instrumentation Problems A | Gas Turbine | Miscellaneous (Gas Turbine) | U1 | Forced - Immediate | 2020 | Gas | GG | 851 | CC GT units | TRE | Off-Peak | 384.4666 | 158 | 1 | 1 | 5250-Other Controls and instrumentation Problems A | U1-Forced - Immediate | 851-CC GT units
5250 | Other Controls and instrumentation Problems A | Gas Turbine | Miscellaneous (Gas Turbine) | U1 | Forced - Immediate | 2020 | Gas | GG | 851 | CC GT units | RFC | Summer | 84.6666 | 127 | 1 | 1 | 5250-Other Controls and instrumentation Problems A | U1-Forced - Immediate | 851-CC GT units
5250 | Other Controls and instrumentation Problems A | Gas Turbine | Miscellaneous (Gas Turbine) | U1 | Forced - Immediate | 2020 | Gas | GG | 851 | CC GT units | RFC | Summer | 6532.4998 | 234 | 1 | 1 | 5250-Other Controls and instrumentation Problems A | U1-Forced - Immediate | 851-CC GT units
5250 | Other Controls and instrumentation Problems A | Gas Turbine | Miscellaneous (Gas Turbine) | U1 | Forced - Immediate | 2020 | Gas | GG | 851 | CC GT units | RFC | Winter | 33.9 | 113 | 1 | 1 | 5250-Other Controls and instrumentation Problems A | U1-Forced - Immediate | 851-CC GT units
5250 | Other Controls and instrumentation Problems A | Gas Turbine | Miscellaneous (Gas Turbine) | U1 | Forced - Immediate | 2020 | Gas | GG | 851 | CC GT units | TRE | Winter | 67.5 | 81 | 1 | 1 | 5250-Other Controls and instrumentation Problems A | U1-Forced - Immediate | 851-CC GT units
5250 | Other Controls and instrumentation Problems A | Gas Turbine | Miscellaneous (Gas Turbine) | U1 | Forced - Immediate | 2020 | Gas | GG | 851 | CC GT units | RFC | Winter | 69.6833 | 113 | 1 | 1 | 5250-Other Controls and instrumentation Problems A | U1-Forced - Immediate | 851-CC GT units
5250 | Other Controls and instrumentation Problems A | Gas Turbine | Miscellaneous (Gas Turbine) | U1 | Forced - Immediate | 2020 | Gas | GG | 851 | CC GT units | RFC | Winter | 107.4783 | 109.3 | 1 | 1 | 5250-Other Controls and instrumentation Problems A | U1-Forced - Immediate | 851-CC GT units
5250 | Other Controls and instrumentation Problems A | Gas Turbine | Miscellaneous (Gas Turbine) | U1 | Forced - Immediate | 2020 | Gas | OG | 851 | CC GT units | WECC | Off-Peak | 283.1033 | 220.6 | 1 | 1 | 5250-Other Controls and instrumentation Problems A | U1-Forced - Immediate | 851-CC GT units
5250 | Other Controls and instrumentation Problems A | Gas Turbine | Miscellaneous (Gas Turbine) | U1 | Forced - Immediate | 2020 | Oil | DI | 851 | CC GT units | SERC | Summer | 380 | 152 | 1 | 1 | 5250-Other Controls and instrumentation Problems A | U1-Forced - Immediate | 851-CC GT units
5250 | Other Controls and instrumentation Problems A | Gas Turbine | Miscellaneous (Gas Turbine) | SF | Startup Failure | 2020 | Gas | GG | 851 | CC GT units | SERC | Off-Peak | 64.9165 | 205 | 1 | 1 | 5250-Other Controls and instrumentation Problems A | SF-Startup Failure | 851-CC GT units
5250 | Other Controls and instrumentation Problems A | Gas Turbine | Miscellaneous (Gas Turbine) | SF | Startup Failure | 2020 | Gas | GG | 851 | CC GT units | SERC | Winter | 417.5836 | 275.33 | 1 | 1 | 5250-Other Controls and instrumentation Problems A | SF-Startup Failure | 851-CC GT units
5250 | Other Controls and instrumentation Problems A | Gas Turbine | Miscellaneous (Gas Turbine) | SF | Startup Failure | 2020 | Gas | GG | 851 | CC GT units | TRE | Winter | 883.5999 | 141 | 1 | 1 | 5250-Other Controls and instrumentation Problems A | SF-Startup Failure | 851-CC GT units
5250 | Other Controls and instrumentation Problems A | Gas Turbine | Miscellaneous (Gas Turbine) | U1 | Forced - Immediate | 2020 | Gas | GG | 851 | CC GT units | WECC | Off-Peak | 1988.8 | 176 | 1 | 1 | 5250-Other Controls and instrumentation Problems A | U1-Forced - Immediate | 851-CC GT units
5250 | Other Controls and instrumentation Problems A | Gas Turbine | Miscellaneous (Gas Turbine) | U1 | Forced - Immediate | 2020 | Gas | GG | 851 | CC GT units | TRE | Summer | 60.1833 | 157 | 1 | 1 | 5250-Other Controls and instrumentation Problems A | U1-Forced - Immediate | 851-CC GT units
5250 | Other Controls and instrumentation Problems A | Gas Turbine | Miscellaneous (Gas Turbine) | U1 | Forced - Immediate | 2020 | Gas | GG | 851 | CC GT units | WECC | Summer | 88.6666 | 70 | 1 | 1 | 5250-Other Controls and instrumentation Problems A | U1-Forced - Immediate | 851-CC GT units
5250 | Other Controls and instrumentation Problems A | Gas Turbine | Miscellaneous (Gas Turbine) | U1 | Forced - Immediate | 2020 | Gas | GG | 851 | CC GT units | SERC | Summer | 114.3999 | 156 | 1 | 1 | 5250-Other Controls and instrumentation Problems A | U1-Forced - Immediate | 851-CC GT units
5250 | Other Controls and instrumentation Problems A | Gas Turbine | Miscellaneous (Gas Turbine) | U1 | Forced - Immediate | 2020 | Gas | GG | 851 | CC GT units | WECC | Summer | 546.2846 | 167.23 | 1 | 1 | 5250-Other Controls and instrumentation Problems A | U1-Forced - Immediate | 851-CC GT units
5250 | Other Controls and instrumentation Problems A | Gas Turbine | Miscellaneous (Gas Turbine) | U1 | Forced - Immediate | 2020 | Gas | GG | 851 | CC GT units | TRE | Winter | 52.65 | 81 | 1 | 1 | 5250-Other Controls and instrumentation Problems A | U1-Forced - Immediate | 851-CC GT units
5250 | Other Controls and instrumentation Problems A | Gas Turbine | Miscellaneous (Gas Turbine) | U1 | Forced - Immediate | 2020 | Gas | GG | 851 | CC GT units | SERC | Winter | 500.1332 | 248 | 1 | 1 | 5250-Other Controls and instrumentation Problems A | U1-Forced - Immediate | 851-CC GT units
5250 | Other Controls and instrumentation Problems A | Gas Turbine | Miscellaneous (Gas Turbine) | D1 | Forced - Immediate | 2020 | Gas | GG | 851 | CC GT units | MRO | Off-Peak | 1.7 | 34 | 1 | 1 | 5250-Other Controls and instrumentation Problems A | D1-Forced - Immediate | 851-CC GT units
5250 | Other Controls and instrumentation Problems A | Gas Turbine | Miscellaneous (Gas Turbine) | D1 | Forced - Immediate | 2020 | Gas | GG | 851 | CC GT units | RFC | Off-Peak | 71.7533 | 0.4 | 1 | 1 | 5250-Other Controls and instrumentation Problems A | D1-Forced - Immediate | 851-CC GT units
5250 | Other Controls and instrumentation Problems A | Gas Turbine | Miscellaneous (Gas Turbine) | SF | Startup Failure | 2020 | Gas | GG | 851 | CC GT units | WECC | Off-Peak | 117.061 | 167.23 | 1 | 1 | 5250-Other Controls and instrumentation Problems A | SF-Startup Failure | 851-CC GT units
5250 | Other Controls and instrumentation Problems A | Gas Turbine | Miscellaneous (Gas Turbine) | SF | Startup Failure | 2020 | Gas | GG | 851 | CC GT units | TRE | Summer | 368.95 | 157 | 1 | 1 | 5250-Other Controls and instrumentation Problems A | SF-Startup Failure | 851-CC GT units
5250 | Other Controls and instrumentation Problems A | Gas Turbine | Miscellaneous (Gas Turbine) | U1 | Forced - Immediate | 2020 | Gas | GG | 851 | CC GT units | RFC | Off-Peak | 36.6 | 122 | 1 | 1 | 5250-Other Controls and instrumentation Problems A | U1-Forced - Immediate | 851-CC GT units
5250 | Other Controls and instrumentation Problems A | Gas Turbine | Miscellaneous (Gas Turbine) | U1 | Forced - Immediate | 2020 | Gas | GG | 851 | CC GT units | TRE | Off-Peak | 120.6333 | 154 | 1 | 1 | 5250-Other Controls and instrumentation Problems A | U1-Forced - Immediate | 851-CC GT units
5250 | Other Controls and instrumentation Problems A | Gas Turbine | Miscellaneous (Gas Turbine) | U1 | Forced - Immediate | 2020 | Gas | GG | 851 | CC GT units | RFC | Off-Peak | 222.31 | 202.1 | 1 | 1 | 5250-Other Controls and instrumentation Problems A | U1-Forced - Immediate | 851-CC GT units
5250 | Other Controls and instrumentation Problems A | Gas Turbine | Miscellaneous (Gas Turbine) | U1 | Forced - Immediate | 2020 | Gas | GG | 851 | CC GT units | RFC | Summer | 37.3666 | 118 | 1 | 1 | 5250-Other Controls and instrumentation Problems A | U1-Forced - Immediate | 851-CC GT units
5250 | Other Controls and instrumentation Problems A | Gas Turbine | Miscellaneous (Gas Turbine) | U1 | Forced - Immediate | 2020 | Gas | GG | 851 | CC GT units | NPCC | Summer | 85.8666 | 161 | 1 | 1 | 5250-Other Controls and instrumentation Problems A | U1-Forced - Immediate | 851-CC GT units
5250 | Other Controls and instrumentation Problems A | Gas Turbine | Miscellaneous (Gas Turbine) | U1 | Forced - Immediate | 2020 | Gas | GG | 851 | CC GT units | MRO | Summer | 650.9811 | 162.07 | 1 | 1 | 5250-Other Controls and instrumentation Problems A | U1-Forced - Immediate | 851-CC GT units
5250 | Other Controls and instrumentation Problems A | Gas Turbine | Miscellaneous (Gas Turbine) | U1 | Forced - Immediate | 2020 | Gas | GG | 851 | CC GT units | RFC | Summer | 1985.4333 | 127 | 1 | 1 | 5250-Other Controls and instrumentation Problems A | U1-Forced - Immediate | 851-CC GT units
5250 | Other Controls and instrumentation Problems A | Gas Turbine | Miscellaneous (Gas Turbine) | U1 | Forced - Immediate | 2020 | Gas | GG | 851 | CC GT units | TRE | Summer | 5651.75 | 141 | 1 | 1 | 5250-Other Controls and instrumentation Problems A | U1-Forced - Immediate | 851-CC GT units
5250 | Other Controls and instrumentation Problems A | Gas Turbine | Miscellaneous (Gas Turbine) | U1 | Forced - Immediate | 2020 | Gas | GG | 851 | CC GT units | RFC | Winter | 76.51 | 109.3 | 1 | 1 | 5250-Other Controls and instrumentation Problems A | U1-Forced - Immediate | 851-CC GT units
5250 | Other Controls and instrumentation Problems A | Gas Turbine | Miscellaneous (Gas Turbine) | U1 | Forced - Immediate | 2020 | Gas | GG | 851 | CC GT units | RFC | Winter | 1231.65 | 207 | 1 | 1 | 5250-Other Controls and instrumentation Problems A | U1-Forced - Immediate | 851-CC GT units
5250 | Other Controls and instrumentation Problems A | Gas Turbine | Miscellaneous (Gas Turbine) | U1 | Forced - Immediate | 2020 | Gas | GG | 851 | CC GT units | MRO | Winter | 1890 | 225 | 1 | 1 | 5250-Other Controls and instrumentation Problems A | U1-Forced - Immediate | 851-CC GT units
5250 | Other Controls and instrumentation Problems A | Gas Turbine | Miscellaneous (Gas Turbine) | U1 | Forced - Immediate | 2020 | Gas | GG | 851 | CC GT units | WECC | Winter | 2078.4833 | 181 | 1 | 1 | 5250-Other Controls and instrumentation Problems A | U1-Forced - Immediate | 851-CC GT units
5250 | Other Controls and instrumentation Problems A | Gas Turbine | Miscellaneous (Gas Turbine) | U1 | Forced - Immediate | 2020 | Gas | GG | 851 | CC GT units | WECC | Winter | 4397.8666 | 152 | 1 | 1 | 5250-Other Controls and instrumentation Problems A | U1-Forced - Immediate | 851-CC GT units
5250 | Other Controls and instrumentation Problems A | Gas Turbine | Miscellaneous (Gas Turbine) | D1 | Forced - Immediate | 2020 | Gas | GG | 852 | CC steam units | RFC | Off-Peak | 1094.2383 | 6.1 | 1 | 1 | 5250-Other Controls and instrumentation Problems A | D1-Forced - Immediate | 852-CC steam units
5250 | Other Controls and instrumentation Problems A | Gas Turbine | Miscellaneous (Gas Turbine) | D1 | Forced - Immediate | 2020 | Waste Heat | WH | 852 | CC steam units | MRO | Summer | 405.6833 | 101 | 1 | 1 | 5250-Other Controls and instrumentation Problems A | D1-Forced - Immediate | 852-CC steam units
5250 | Other Controls and instrumentation Problems A | Gas Turbine | Miscellaneous (Gas Turbine) | D1 | Forced - Immediate | 2020 | Waste Heat | WH | 852 | CC steam units | RFC | Winter | 9.8333 | 59 | 1 | 2 | 5250-Other Controls and instrumentation Problems A | D1-Forced - Immediate | 852-CC steam units
5250 | Other Controls and instrumentation Problems A | Gas Turbine | Miscellaneous (Gas Turbine) | D1 | Forced - Immediate | 2020 | Waste Heat | WH | 852 | CC steam units | RFC | Winter | 61.4833 | 52.7 | 1 | 1 | 5250-Other Controls and instrumentation Problems A | D1-Forced - Immediate | 852-CC steam units
5250 | Other Controls and instrumentation Problems A | Gas Turbine | Miscellaneous (Gas Turbine) | D1 | Forced - Immediate | 2020 | Waste Heat | WH | 852 | CC steam units | WECC | Winter | 3486.4666 | 120.5 | 1 | 1 | 5250-Other Controls and instrumentation Problems A | D1-Forced - Immediate | 852-CC steam units
5250 | Other Controls and instrumentation Problems A | Gas Turbine | Miscellaneous (Gas Turbine) | SF | Startup Failure | 2020 | Gas | GG | 852 | CC steam units | MRO | Summer | 821.2249 | 160.5 | 1 | 1 | 5250-Other Controls and instrumentation Problems A | SF-Startup Failure | 852-CC steam units
5250 | Other Controls and instrumentation Problems A | Gas Turbine | Miscellaneous (Gas Turbine) | U1 | Forced - Immediate | 2020 | Waste Heat | WH | 852 | CC steam units | SERC | Winter | 246.0333 | 122 | 1 | 1 | 5250-Other Controls and instrumentation Problems A | U1-Forced - Immediate | 852-CC steam units
5250 | Other Controls and instrumentation Problems A | Gas Turbine | Miscellaneous (Gas Turbine) | D1 | Forced - Immediate | 2020 | Gas | GG | 852 | CC steam units | RFC | Off-Peak | 1553.9232 | 173.3 | 1 | 1 | 5250-Other Controls and instrumentation Problems A | D1-Forced - Immediate | 852-CC steam units
5250 | Other Controls and instrumentation Problems A | Gas Turbine | Miscellaneous (Gas Turbine) | D1 | Forced - Immediate | 2020 | Gas | GG | 852 | CC steam units | RFC | Summer | 919.0049 | 177.3 | 1 | 1 | 5250-Other Controls and instrumentation Problems A | D1-Forced - Immediate | 852-CC steam units
5250 | Other Controls and instrumentation Problems A | Gas Turbine | Miscellaneous (Gas Turbine) | D1 | Forced - Immediate | 2020 | Waste Heat | WH | 852 | CC steam units | RFC | Off-Peak | 25.85 | 141 | 1 | 1 | 5250-Other Controls and instrumentation Problems A | D1-Forced - Immediate | 852-CC steam units
5250 | Other Controls and instrumentation Problems A | Gas Turbine | Miscellaneous (Gas Turbine) | D1 | Forced - Immediate | 2020 | Waste Heat | WH | 852 | CC steam units | RFC | Off-Peak | 36.3833 | 59 | 1 | 1 | 5250-Other Controls and instrumentation Problems A | D1-Forced - Immediate | 852-CC steam units
5250 | Other Controls and instrumentation Problems A | Gas Turbine | Miscellaneous (Gas Turbine) | D1 | Forced - Immediate | 2020 | Waste Heat | WH | 852 | CC steam units | TRE | Off-Peak | 78.3333 | 100 | 1 | 1 | 5250-Other Controls and instrumentation Problems A | D1-Forced - Immediate | 852-CC steam units
5250 | Other Controls and instrumentation Problems A | Gas Turbine | Miscellaneous (Gas Turbine) | D1 | Forced - Immediate | 2020 | Waste Heat | WH | 852 | CC steam units | RFC | Summer | 43.3333 | 65 | 1 | 1 | 5250-Other Controls and instrumentation Problems A | D1-Forced - Immediate | 852-CC steam units
5250 | Other Controls and instrumentation Problems A | Gas Turbine | Miscellaneous (Gas Turbine) | D1 | Forced - Immediate | 2020 | Waste Heat | WH | 852 | CC steam units | WECC | Summer | 89.6 | 42 | 1 | 1 | 5250-Other Controls and instrumentation Problems A | D1-Forced - Immediate | 852-CC steam units
5250 | Other Controls and instrumentation Problems A | Gas Turbine | Miscellaneous (Gas Turbine) | D1 | Forced - Immediate | 2020 | Waste Heat | WH | 852 | CC steam units | WECC | Winter | 80.5999 | 93 | 1 | 1 | 5250-Other Controls and instrumentation Problems A | D1-Forced - Immediate | 852-CC steam units
5250 | Other Controls and instrumentation Problems A | Gas Turbine | Miscellaneous (Gas Turbine) | U1 | Forced - Immediate | 2020 | Waste Heat | WH | 852 | CC steam units | RFC | Off-Peak | 749.95 | 283 | 1 | 1 | 5250-Other Controls and instrumentation Problems A | U1-Forced - Immediate | 852-CC steam units
5250 | Other Controls and instrumentation Problems A | Gas Turbine | Miscellaneous (Gas Turbine) | U1 | Forced - Immediate | 2020 | Waste Heat | WH | 852 | CC steam units | NPCC | Summer | 345.1665 | 190 | 1 | 1 | 5250-Other Controls and instrumentation Problems A | U1-Forced - Immediate | 852-CC steam units
5250 | Other Controls and instrumentation Problems A | Gas Turbine | Miscellaneous (Gas Turbine) | D1 | Forced - Immediate | 2020 | Gas | GG | 852 | CC steam units | TRE | Off-Peak | 634.0999 | 223.8 | 1 | 1 | 5250-Other Controls and instrumentation Problems A | D1-Forced - Immediate | 852-CC steam units
5250 | Other Controls and instrumentation Problems A | Gas Turbine | Miscellaneous (Gas Turbine) | D1 | Forced - Immediate | 2020 | Waste Heat | WH | 852 | CC steam units | RFC | Off-Peak | 17.7 | 59 | 1 | 1 | 5250-Other Controls and instrumentation Problems A | D1-Forced - Immediate | 852-CC steam units
5250 | Other Controls and instrumentation Problems A | Gas Turbine | Miscellaneous (Gas Turbine) | D1 | Forced - Immediate | 2020 | Waste Heat | WH | 852 | CC steam units | WECC | Winter | 755.4332 | 131 | 1 | 1 | 5250-Other Controls and instrumentation Problems A | D1-Forced - Immediate | 852-CC steam units
5250 | Other Controls and instrumentation Problems A | Gas Turbine | Miscellaneous (Gas Turbine) | U1 | Forced - Immediate | 2020 | Waste Heat | WH | 852 | CC steam units | WECC | Winter | 457.15 | 41 | 1 | 1 | 5250-Other Controls and instrumentation Problems A | U1-Forced - Immediate | 852-CC steam units
5250 | Other Controls and instrumentation Problems A | Gas Turbine | Miscellaneous (Gas Turbine) | D1 | Forced - Immediate | 2020 | Gas | GG | 852 | CC steam units | TRE | Summer | 60.5666 | 158 | 1 | 1 | 5250-Other Controls and instrumentation Problems A | D1-Forced - Immediate | 852-CC steam units
5250 | Other Controls and instrumentation Problems A | Gas Turbine | Miscellaneous (Gas Turbine) | D1 | Forced - Immediate | 2020 | Waste Heat | WH | 852 | CC steam units | RFC | Summer | 20.5833 | 65 | 1 | 1 | 5250-Other Controls and instrumentation Problems A | D1-Forced - Immediate | 852-CC steam units
5250 | Other Controls and instrumentation Problems A | Gas Turbine | Miscellaneous (Gas Turbine) | D1 | Forced - Immediate | 2020 | Waste Heat | WH | 852 | CC steam units | TRE | Summer | 446.335 | 100.3 | 1 | 1 | 5250-Other Controls and instrumentation Problems A | D1-Forced - Immediate | 852-CC steam units
5250 | Other Controls and instrumentation Problems A | Gas Turbine | Miscellaneous (Gas Turbine) | D1 | Forced - Immediate | 2020 | Waste Heat | WH | 852 | CC steam units | RFC | Winter | 10.8166 | 59 | 1 | 1 | 5250-Other Controls and instrumentation Problems A | D1-Forced - Immediate | 852-CC steam units
5250 | Other Controls and instrumentation Problems A | Gas Turbine | Miscellaneous (Gas Turbine) | D1 | Forced - Immediate | 2020 | Waste Heat | WH | 852 | CC steam units | RFC | Winter | 51.8216 | 52.7 | 1 | 1 | 5250-Other Controls and instrumentation Problems A | D1-Forced - Immediate | 852-CC steam units
5250 | Other Controls and instrumentation Problems A | Gas Turbine | Miscellaneous (Gas Turbine) | D1 | Forced - Immediate | 2020 | Waste Heat | WH | 852 | CC steam units | RFC | Winter | 3071.5316 | 52.7 | 1 | 1 | 5250-Other Controls and instrumentation Problems A | D1-Forced - Immediate | 852-CC steam units
5250 | Other Controls and instrumentation Problems A | Gas Turbine | Miscellaneous (Gas Turbine) | D2 | Forced - Delayed | 2020 | Waste Heat | WH | 852 | CC steam units | RFC | Winter | 78.4666 | 53.5 | 1 | 1 | 5250-Other Controls and instrumentation Problems A | D2-Forced - Delayed | 852-CC steam units
5250 | Other Controls and instrumentation Problems A | Gas Turbine | Miscellaneous (Gas Turbine) | D1 | Forced - Immediate | 2020 | Waste Heat | WH | 852 | CC steam units | RFC | Summer | 22.75 | 65 | 1 | 1 | 5250-Other Controls and instrumentation Problems A | D1-Forced - Immediate | 852-CC steam units
5250 | Other Controls and instrumentation Problems A | Gas Turbine | Miscellaneous (Gas Turbine) | D1 | Forced - Immediate | 2020 | Waste Heat | WH | 852 | CC steam units | WECC | Summer | 55.3 | 42 | 1 | 1 | 5250-Other Controls and instrumentation Problems A | D1-Forced - Immediate | 852-CC steam units
5250 | Other Controls and instrumentation Problems A | Gas Turbine | Miscellaneous (Gas Turbine) | D1 | Forced - Immediate | 2020 | Waste Heat | WH | 852 | CC steam units | TRE | Summer | 247.7025 | 49.05 | 1 | 1 | 5250-Other Controls and instrumentation Problems A | D1-Forced - Immediate | 852-CC steam units
5250 | Other Controls and instrumentation Problems A | Gas Turbine | Miscellaneous (Gas Turbine) | D1 | Forced - Immediate | 2020 | Waste Heat | WH | 852 | CC steam units | RFC | Summer | 1016.1666 | 65 | 1 | 1 | 5250-Other Controls and instrumentation Problems A | D1-Forced - Immediate | 852-CC steam units
5250 | Other Controls and instrumentation Problems A | Gas Turbine | Miscellaneous (Gas Turbine) | D1 | Forced - Immediate | 2020 | Waste Heat | WH | 852 | CC steam units | RFC | Winter | 36.89 | 52.7 | 1 | 1 | 5250-Other Controls and instrumentation Problems A | D1-Forced - Immediate | 852-CC steam units
5250 | Other Controls and instrumentation Problems A | Gas Turbine | Miscellaneous (Gas Turbine) | D1 | Forced - Immediate | 2020 | Waste Heat | WH | 852 | CC steam units | RFC | Winter | 160.6133 | 63.4 | 1 | 1 | 5250-Other Controls and instrumentation Problems A | D1-Forced - Immediate | 852-CC steam units
5250 | Other Controls and instrumentation Problems A | Gas Turbine | Miscellaneous (Gas Turbine) | U1 | Forced - Immediate | 2020 | Waste Heat | WH | 852 | CC steam units | SERC | Summer | 512.4 | 84 | 1 | 1 | 5250-Other Controls and instrumentation Problems A | U1-Forced - Immediate | 852-CC steam units
5250 | Other Controls and instrumentation Problems A | Gas Turbine | Miscellaneous (Gas Turbine) | D1 | Forced - Immediate | 2020 | Gas | GG | 852 | CC steam units | RFC | Off-Peak | 149.8266 | 132.2 | 1 | 1 | 5250-Other Controls and instrumentation Problems A | D1-Forced - Immediate | 852-CC steam units
5250 | Other Controls and instrumentation Problems A | Gas Turbine | Miscellaneous (Gas Turbine) | D1 | Forced - Immediate | 2020 | Gas | GG | 852 | CC steam units | RFC | Summer | 360.5333 | 208 | 1 | 1 | 5250-Other Controls and instrumentation Problems A | D1-Forced - Immediate | 852-CC steam units
5250 | Other Controls and instrumentation Problems A | Gas Turbine | Miscellaneous (Gas Turbine) | D1 | Forced - Immediate | 2020 | Waste Heat | WH | 852 | CC steam units | TRE | Off-Peak | 58.3333 | 100 | 1 | 1 | 5250-Other Controls and instrumentation Problems A | D1-Forced - Immediate | 852-CC steam units
5250 | Other Controls and instrumentation Problems A | Gas Turbine | Miscellaneous (Gas Turbine) | D1 | Forced - Immediate | 2020 | Waste Heat | WH | 852 | CC steam units | TRE | Off-Peak | 1256.6399 | 100.8 | 1 | 1 | 5250-Other Controls and instrumentation Problems A | D1-Forced - Immediate | 852-CC steam units
5250 | Other Controls and instrumentation Problems A | Gas Turbine | Miscellaneous (Gas Turbine) | D1 | Forced - Immediate | 2020 | Waste Heat | WH | 852 | CC steam units | TRE | Summer | 1437.04 | 101.2 | 1 | 1 | 5250-Other Controls and instrumentation Problems A | D1-Forced - Immediate | 852-CC steam units
5250 | Other Controls and instrumentation Problems A | Gas Turbine | Miscellaneous (Gas Turbine) | D1 | Forced - Immediate | 2020 | Waste Heat | WH | 852 | CC steam units | RFC | Winter | 17.7 | 59 | 1 | 1 | 5250-Other Controls and instrumentation Problems A | D1-Forced - Immediate | 852-CC steam units
5250 | Other Controls and instrumentation Problems A | Gas Turbine | Miscellaneous (Gas Turbine) | D1 | Forced - Immediate | 2020 | Waste Heat | WH | 852 | CC steam units | RFC | Winter | 37.7683 | 52.7 | 1 | 1 | 5250-Other Controls and instrumentation Problems A | D1-Forced - Immediate | 852-CC steam units
5250 | Other Controls and instrumentation Problems A | Gas Turbine | Miscellaneous (Gas Turbine) | D1 | Forced - Immediate | 2020 | Waste Heat | WH | 852 | CC steam units | RFC | Winter | 698.1666 | 59 | 1 | 1 | 5250-Other Controls and instrumentation Problems A | D1-Forced - Immediate | 852-CC steam units
5250 | Other Controls and instrumentation Problems A | Gas Turbine | Miscellaneous (Gas Turbine) | D1 | Forced - Immediate | 2020 | Gas | GG | 852 | CC steam units | WECC | Summer | 55.7333 | 44 | 1 | 1 | 5250-Other Controls and instrumentation Problems A | D1-Forced - Immediate | 852-CC steam units
5250 | Other Controls and instrumentation Problems A | Gas Turbine | Miscellaneous (Gas Turbine) | D1 | Forced - Immediate | 2020 | Gas | GG | 852 | CC steam units | TRE | Summer | 373.65 | 159 | 1 | 1 | 5250-Other Controls and instrumentation Problems A | D1-Forced - Immediate | 852-CC steam units
5250 | Other Controls and instrumentation Problems A | Gas Turbine | Miscellaneous (Gas Turbine) | D1 | Forced - Immediate | 2020 | Waste Heat | WH | 852 | CC steam units | RFC | Off-Peak | 35.4 | 59 | 1 | 1 | 5250-Other Controls and instrumentation Problems A | D1-Forced - Immediate | 852-CC steam units
5250 | Other Controls and instrumentation Problems A | Gas Turbine | Miscellaneous (Gas Turbine) | D1 | Forced - Immediate | 2020 | Waste Heat | WH | 852 | CC steam units | TRE | Off-Peak | 255.0133 | 104.8 | 1 | 1 | 5250-Other Controls and instrumentation Problems A | D1-Forced - Immediate | 852-CC steam units
5250 | Other Controls and instrumentation Problems A | Gas Turbine | Miscellaneous (Gas Turbine) | D1 | Forced - Immediate | 2020 | Waste Heat | WH | 852 | CC steam units | RFC | Summer | 30.3333 | 65 | 1 | 1 | 5250-Other Controls and instrumentation Problems A | D1-Forced - Immediate | 852-CC steam units
5250 | Other Controls and instrumentation Problems A | Gas Turbine | Miscellaneous (Gas Turbine) | D1 | Forced - Immediate | 2020 | Waste Heat | WH | 852 | CC steam units | WECC | Summer | 44.1 | 42 | 1 | 1 | 5250-Other Controls and instrumentation Problems A | D1-Forced - Immediate | 852-CC steam units
5250 | Other Controls and instrumentation Problems A | Gas Turbine | Miscellaneous (Gas Turbine) | D1 | Forced - Immediate | 2020 | Waste Heat | WH | 852 | CC steam units | WECC | Summer | 81.9999 | 123 | 1 | 1 | 5250-Other Controls and instrumentation Problems A | D1-Forced - Immediate | 852-CC steam units
5250 | Other Controls and instrumentation Problems A | Gas Turbine | Miscellaneous (Gas Turbine) | D1 | Forced - Immediate | 2020 | Waste Heat | WH | 852 | CC steam units | RFC | Winter | 36.3833 | 59 | 1 | 1 | 5250-Other Controls and instrumentation Problems A | D1-Forced - Immediate | 852-CC steam units
5250 | Other Controls and instrumentation Problems A | Gas Turbine | Miscellaneous (Gas Turbine) | D1 | Forced - Immediate | 2020 | Waste Heat | WH | 852 | CC steam units | RFC | Winter | 59.7266 | 52.7 | 1 | 1 | 5250-Other Controls and instrumentation Problems A | D1-Forced - Immediate | 852-CC steam units
5250 | Other Controls and instrumentation Problems A | Gas Turbine | Miscellaneous (Gas Turbine) | D1 | Forced - Immediate | 2020 | Waste Heat | WH | 852 | CC steam units | WECC | Winter | 1102.4 | 96 | 1 | 1 | 5250-Other Controls and instrumentation Problems A | D1-Forced - Immediate | 852-CC steam units
5250 | Other Controls and instrumentation Problems A | Gas Turbine | Miscellaneous (Gas Turbine) | U1 | Forced - Immediate | 2020 | Waste Heat | WH | 852 | CC steam units | RFC | Off-Peak | 604.4783 | 121.3 | 1 | 1 | 5250-Other Controls and instrumentation Problems A | U1-Forced - Immediate | 852-CC steam units
5250 | Other Controls and instrumentation Problems A | Gas Turbine | Miscellaneous (Gas Turbine) | U1 | Forced - Immediate | 2020 | Waste Heat | WH | 852 | CC steam units | WECC | Off-Peak | 2697.3333 | 238 | 1 | 1 | 5250-Other Controls and instrumentation Problems A | U1-Forced - Immediate | 852-CC steam units
5250 | Other Controls and instrumentation Problems A | Gas Turbine | Miscellaneous (Gas Turbine) | U1 | Forced - Immediate | 2020 | Waste Heat | WH | 852 | CC steam units | RFC | Summer | 2053.3331 | 320 | 1 | 1 | 5250-Other Controls and instrumentation Problems A | U1-Forced - Immediate | 852-CC steam units
5250 | Other Controls and instrumentation Problems A | Gas Turbine | Miscellaneous (Gas Turbine) | D1 | Forced - Immediate | 2020 | Waste Heat | WH | 852 | CC steam units | MRO | Summer | 134.1833 | 97 | 1 | 1 | 5250-Other Controls and instrumentation Problems A | D1-Forced - Immediate | 852-CC steam units
5250 | Other Controls and instrumentation Problems A | Gas Turbine | Miscellaneous (Gas Turbine) | D1 | Forced - Immediate | 2020 | Waste Heat | WH | 852 | CC steam units | TRE | Summer | 153.69 | 49.05 | 1 | 1 | 5250-Other Controls and instrumentation Problems A | D1-Forced - Immediate | 852-CC steam units
5250 | Other Controls and instrumentation Problems A | Gas Turbine | Miscellaneous (Gas Turbine) | D1 | Forced - Immediate | 2020 | Waste Heat | WH | 852 | CC steam units | WECC | Summer | 191.1 | 42 | 1 | 1 | 5250-Other Controls and instrumentation Problems A | D1-Forced - Immediate | 852-CC steam units
5250 | Other Controls and instrumentation Problems A | Gas Turbine | Miscellaneous (Gas Turbine) | D1 | Forced - Immediate | 2020 | Waste Heat | WH | 852 | CC steam units | WECC | Summer | 578.5 | 89 | 1 | 1 | 5250-Other Controls and instrumentation Problems A | D1-Forced - Immediate | 852-CC steam units
5250 | Other Controls and instrumentation Problems A | Gas Turbine | Miscellaneous (Gas Turbine) | D1 | Forced - Immediate | 2020 | Waste Heat | WH | 852 | CC steam units | RFC | Winter | 12.7833 | 59 | 1 | 1 | 5250-Other Controls and instrumentation Problems A | D1-Forced - Immediate | 852-CC steam units
5250 | Other Controls and instrumentation Problems A | Gas Turbine | Miscellaneous (Gas Turbine) | D1 | Forced - Immediate | 2020 | Waste Heat | WH | 852 | CC steam units | RFC | Winter | 105.4 | 52.7 | 1 | 1 | 5250-Other Controls and instrumentation Problems A | D1-Forced - Immediate | 852-CC steam units
5250 | Other Controls and instrumentation Problems A | Gas Turbine | Miscellaneous (Gas Turbine) | U1 | Forced - Immediate | 2020 | Waste Heat | WH | 852 | CC steam units | SERC | Off-Peak | 3404.3332 | 140 | 1 | 1 | 5250-Other Controls and instrumentation Problems A | U1-Forced - Immediate | 852-CC steam units
5250 | Other Controls and instrumentation Problems A | Gas Turbine | Miscellaneous (Gas Turbine) | U1 | Forced - Immediate | 2020 | Waste Heat | WH | 852 | CC steam units | NPCC | Summer | 234.3333 | 190 | 1 | 1 | 5250-Other Controls and instrumentation Problems A | U1-Forced - Immediate | 852-CC steam units
5250 | Other Controls and instrumentation Problems A | Gas Turbine | Miscellaneous (Gas Turbine) | SF | Startup Failure | 2020 | Gas | GG | 860 | Co-generator Block | WECC | Winter | 83.1916 | 74.5 | 1 | 1 | 5250-Other Controls and instrumentation Problems A | SF-Startup Failure | 860-Co-generator Block
5250 | Other Controls and instrumentation Problems A | Gas Turbine | Miscellaneous (Gas Turbine) | U1 | Forced - Immediate | 2020 | Gas | GG | 860 | Co-generator Block | WECC | Winter | 623.3166 | 74.5 | 1 | 1 | 5250-Other Controls and instrumentation Problems A | U1-Forced - Immediate | 860-Co-generator Block
5250 | Other Controls and instrumentation Problems A | Gas Turbine | Miscellaneous (Gas Turbine) | U1 | Forced - Immediate | 2020 | Gas | GG | 860 | Co-generator Block | NPCC | Summer | 384.7541 | 43.15 | 1 | 1 | 5250-Other Controls and instrumentation Problems A | U1-Forced - Immediate | 860-Co-generator Block
5250 | Other Controls and instrumentation Problems A | Gas Turbine | Miscellaneous (Gas Turbine) | D1 | Forced - Immediate | 2020 | Gas | GG | 860 | Co-generator Block | WECC | Winter | 94.05 | 27 | 1 | 1 | 5250-Other Controls and instrumentation Problems A | D1-Forced - Immediate | 860-Co-generator Block
5250 | Other Controls and instrumentation Problems A | Gas Turbine | Miscellaneous (Gas Turbine) | U1 | Forced - Immediate | 2020 | Gas | GG | 860 | Co-generator Block | WECC | Summer | 583.5833 | 74.5 | 4 | 4 | 5250-Other Controls and instrumentation Problems A | U1-Forced - Immediate | 860-Co-generator Block
5250 | Other Controls and instrumentation Problems A | Gas Turbine | Miscellaneous (Gas Turbine) | U1 | Forced - Immediate | 2020 | Gas | GG | 861 | CoG GT units | TRE | Summer | 862 | 120 | 1 | 1 | 5250-Other Controls and instrumentation Problems A | U1-Forced - Immediate | 861-CoG GT units
5250 | Other Controls and instrumentation Problems A | Gas Turbine | Miscellaneous (Gas Turbine) | SF | Startup Failure | 2020 | Gas | GG | 861 | CoG GT units | SERC | Summer | 159.6166 | 157 | 1 | 1 | 5250-Other Controls and instrumentation Problems A | SF-Startup Failure | 861-CoG GT units
5250 | Other Controls and instrumentation Problems A | Gas Turbine | Miscellaneous (Gas Turbine) | U1 | Forced - Immediate | 2020 | Gas | GG | 861 | CoG GT units | WECC | Off-Peak | 55 | 75 | 1 | 1 | 5250-Other Controls and instrumentation Problems A | U1-Forced - Immediate | 861-CoG GT units
5250 | Other Controls and instrumentation Problems A | Gas Turbine | Miscellaneous (Gas Turbine) | U1 | Forced - Immediate | 2020 | Gas | GG | 861 | CoG GT units | TRE | Off-Peak | 306.6666 | 100 | 1 | 1 | 5250-Other Controls and instrumentation Problems A | U1-Forced - Immediate | 861-CoG GT units
5250 | Other Controls and instrumentation Problems A | Gas Turbine | Miscellaneous (Gas Turbine) | U1 | Forced - Immediate | 2020 | Gas | GG | 861 | CoG GT units | WECC | Off-Peak | 1712.5 | 75 | 1 | 1 | 5250-Other Controls and instrumentation Problems A | U1-Forced - Immediate | 861-CoG GT units
5250 | Other Controls and instrumentation Problems A | Gas Turbine | Miscellaneous (Gas Turbine) | D1 | Forced - Immediate | 2020 | Waste Heat | WH | 862 | CoG steam units | TRE | Off-Peak | 386.3999 | 126 | 1 | 1 | 5250-Other Controls and instrumentation Problems A | D1-Forced - Immediate | 862-CoG steam units
5250 | Other Controls and instrumentation Problems A | Gas Turbine | Miscellaneous (Gas Turbine) | D1 | Forced - Immediate | 2020 | Waste Heat | WH | 862 | CoG steam units | SERC | Summer | 82.3499 | 81 | 1 | 1 | 5250-Other Controls and instrumentation Problems A | D1-Forced - Immediate | 862-CoG steam units
5255 | Computer | Gas Turbine | Miscellaneous (Gas Turbine) | SF | Startup Failure | 2020 | Gas | GG | 300 | Gas Turbine/Jet Engine (Simple Cycle Operation) | RFC | Off-Peak | 1873.2133 | 80.8 | 1 | 1 | 5255-Computer | SF-Startup Failure | 300-Gas Turbine/Jet Engine (Simple Cycle Operation)
5255 | Computer | Gas Turbine | Miscellaneous (Gas Turbine) | SF | Startup Failure | 2020 | Oil | DI | 300 | Gas Turbine/Jet Engine (Simple Cycle Operation) | NPCC | Summer | 1529.9666 | 79 | 1 | 1 | 5255-Computer | SF-Startup Failure | 300-Gas Turbine/Jet Engine (Simple Cycle Operation)
5255 | Computer | Gas Turbine | Miscellaneous (Gas Turbine) | U1 | Forced - Immediate | 2020 | Gas | GG | 300 | Gas Turbine/Jet Engine (Simple Cycle Operation) | RFC | Off-Peak | 27.3333 | 41 | 1 | 1 | 5255-Computer | U1-Forced - Immediate | 300-Gas Turbine/Jet Engine (Simple Cycle Operation)
5255 | Computer | Gas Turbine | Miscellaneous (Gas Turbine) | U1 | Forced - Immediate | 2020 | Gas | GG | 300 | Gas Turbine/Jet Engine (Simple Cycle Operation) | MRO | Off-Peak | 220 | 75 | 1 | 1 | 5255-Computer | U1-Forced - Immediate | 300-Gas Turbine/Jet Engine (Simple Cycle Operation)
5255 | Computer | Gas Turbine | Miscellaneous (Gas Turbine) | U1 | Forced - Immediate | 2020 | Gas | GG | 800 | Miscellaneous | NPCC | Off-Peak | 218.1666 | 170 | 1 | 1 | 5255-Computer | U1-Forced - Immediate | 800-Miscellaneous
5255 | Computer | Gas Turbine | Miscellaneous (Gas Turbine) | U1 | Forced - Immediate | 2020 | Gas | GG | 851 | CC GT units | RFC | Summer | 33 | 49.5 | 1 | 1 | 5255-Computer | U1-Forced - Immediate | 851-CC GT units
5255 | Computer | Gas Turbine | Miscellaneous (Gas Turbine) | U1 | Forced - Immediate | 2020 | Gas | GG | 851 | CC GT units | RFC | Summer | 137.775 | 49.5 | 1 | 1 | 5255-Computer | U1-Forced - Immediate | 851-CC GT units
5255 | Computer | Gas Turbine | Miscellaneous (Gas Turbine) | U1 | Forced - Immediate | 2020 | Gas | GG | 851 | CC GT units | MRO | Summer | 134.25 | 179 | 1 | 1 | 5255-Computer | U1-Forced - Immediate | 851-CC GT units
5260 | Major overhaul (use for non-specific overhaul only; see page B-1) A | Gas Turbine | Miscellaneous (Gas Turbine) | D1 | Forced - Immediate | 2020 | Gas | GG | 300 | Gas Turbine/Jet Engine (Simple Cycle Operation) | TRE | Off-Peak | 41765.4166 | 25 | 1 | 1 | 5260-Major overhaul (use for non-specific overhaul only; see page B-1) A | D1-Forced - Immediate | 300-Gas Turbine/Jet Engine (Simple Cycle Operation)
5260 | Major overhaul (use for non-specific overhaul only; see page B-1) A | Gas Turbine | Miscellaneous (Gas Turbine) | U1 | Forced - Immediate | 2020 | Gas | GG | 300 | Gas Turbine/Jet Engine (Simple Cycle Operation) | WECC | Winter | 2062.9 | 42 | 1 | 1 | 5260-Major overhaul (use for non-specific overhaul only; see page B-1) A | U1-Forced - Immediate | 300-Gas Turbine/Jet Engine (Simple Cycle Operation)
5260 | Major overhaul (use for non-specific overhaul only; see page B-1) A | Gas Turbine | Miscellaneous (Gas Turbine) | U1 | Forced - Immediate | 2020 | Gas | GG | 850 | Combined Cycle Block | NPCC | Winter | 21508.1899 | 135.3 | 1 | 1 | 5260-Major overhaul (use for non-specific overhaul only; see page B-1) A | U1-Forced - Immediate | 850-Combined Cycle Block
5261 | Gas turbine/compressor washing | Gas Turbine | Miscellaneous (Gas Turbine) | D1 | Forced - Immediate | 2020 | Gas | GG | 300 | Gas Turbine/Jet Engine (Simple Cycle Operation) | WECC | Off-Peak | 483.5416 | 105.5 | 1 | 1 | 5261-Gas turbine/compressor washing | D1-Forced - Immediate | 300-Gas Turbine/Jet Engine (Simple Cycle Operation)
5261 | Gas turbine/compressor washing | Gas Turbine | Miscellaneous (Gas Turbine) | D1 | Forced - Immediate | 2020 | Gas | GG | 300 | Gas Turbine/Jet Engine (Simple Cycle Operation) | WECC | Off-Peak | 771.9083 | 105.5 | 1 | 1 | 5261-Gas turbine/compressor washing | D1-Forced - Immediate | 300-Gas Turbine/Jet Engine (Simple Cycle Operation)
5261 | Gas turbine/compressor washing | Gas Turbine | Miscellaneous (Gas Turbine) | D1 | Forced - Immediate | 2020 | Gas | GG | 300 | Gas Turbine/Jet Engine (Simple Cycle Operation) | WECC | Off-Peak | 594.3166 | 105.5 | 1 | 1 | 5261-Gas turbine/compressor washing | D1-Forced - Immediate | 300-Gas Turbine/Jet Engine (Simple Cycle Operation)
5261 | Gas turbine/compressor washing | Gas Turbine | Miscellaneous (Gas Turbine) | U1 | Forced - Immediate | 2020 | Gas | GG | 300 | Gas Turbine/Jet Engine (Simple Cycle Operation) | WECC | Summer | 13.0666 | 49 | 2 | 2 | 5261-Gas turbine/compressor washing | U1-Forced - Immediate | 300-Gas Turbine/Jet Engine (Simple Cycle Operation)
5261 | Gas turbine/compressor washing | Gas Turbine | Miscellaneous (Gas Turbine) | U1 | Forced - Immediate | 2020 | Gas | GG | 300 | Gas Turbine/Jet Engine (Simple Cycle Operation) | WECC | Off-Peak | 135.8 | 97 | 1 | 1 | 5261-Gas turbine/compressor washing | U1-Forced - Immediate | 300-Gas Turbine/Jet Engine (Simple Cycle Operation)
5261 | Gas turbine/compressor washing | Gas Turbine | Miscellaneous (Gas Turbine) | U1 | Forced - Immediate | 2020 | Gas | GG | 300 | Gas Turbine/Jet Engine (Simple Cycle Operation) | SERC | Summer | 75.8833 | 157 | 1 | 1 | 5261-Gas turbine/compressor washing | U1-Forced - Immediate | 300-Gas Turbine/Jet Engine (Simple Cycle Operation)
5261 | Gas turbine/compressor washing | Gas Turbine | Miscellaneous (Gas Turbine) | U1 | Forced - Immediate | 2020 | Gas | GG | 300 | Gas Turbine/Jet Engine (Simple Cycle Operation) | WECC | Summer | 400.1666 | 49 | 1 | 1 | 5261-Gas turbine/compressor washing | U1-Forced - Immediate | 300-Gas Turbine/Jet Engine (Simple Cycle Operation)
5261 | Gas turbine/compressor washing | Gas Turbine | Miscellaneous (Gas Turbine) | U1 | Forced - Immediate | 2020 | Gas | GG | 300 | Gas Turbine/Jet Engine (Simple Cycle Operation) | WECC | Off-Peak | 412.25 | 97 | 1 | 1 | 5261-Gas turbine/compressor washing | U1-Forced - Immediate | 300-Gas Turbine/Jet Engine (Simple Cycle Operation)
5261 | Gas turbine/compressor washing | Gas Turbine | Miscellaneous (Gas Turbine) | D1 | Forced - Immediate | 2020 | Gas | GG | 300 | Gas Turbine/Jet Engine (Simple Cycle Operation) | WECC | Off-Peak | 608.3833 | 105.5 | 1 | 1 | 5261-Gas turbine/compressor washing | D1-Forced - Immediate | 300-Gas Turbine/Jet Engine (Simple Cycle Operation)
5261 | Gas turbine/compressor washing | Gas Turbine | Miscellaneous (Gas Turbine) | U1 | Forced - Immediate | 2020 | Gas | GG | 300 | Gas Turbine/Jet Engine (Simple Cycle Operation) | WECC | Summer | 440.1833 | 49 | 1 | 1 | 5261-Gas turbine/compressor washing | U1-Forced - Immediate | 300-Gas Turbine/Jet Engine (Simple Cycle Operation)
5261 | Gas turbine/compressor washing | Gas Turbine | Miscellaneous (Gas Turbine) | U1 | Forced - Immediate | 2020 | Gas | GG | 850 | Combined Cycle Block | WECC | Off-Peak | 2715.3641 | 277.55 | 1 | 1 | 5261-Gas turbine/compressor washing | U1-Forced - Immediate | 850-Combined Cycle Block
5261 | Gas turbine/compressor washing | Gas Turbine | Miscellaneous (Gas Turbine) | SF | Startup Failure | 2020 | Gas | GG | 851 | CC GT units | RFC | Off-Peak | 452.6665 | 242.5 | 1 | 1 | 5261-Gas turbine/compressor washing | SF-Startup Failure | 851-CC GT units
5261 | Gas turbine/compressor washing | Gas Turbine | Miscellaneous (Gas Turbine) | U1 | Forced - Immediate | 2020 | Gas | GG | 851 | CC GT units | WECC | Summer | 113.1667 | 35 | 1 | 1 | 5261-Gas turbine/compressor washing | U1-Forced - Immediate | 851-CC GT units
5261 | Gas turbine/compressor washing | Gas Turbine | Miscellaneous (Gas Turbine) | U1 | Forced - Immediate | 2020 | Gas | GG | 851 | CC GT units | TRE | Summer | 282.6 | 157 | 1 | 1 | 5261-Gas turbine/compressor washing | U1-Forced - Immediate | 851-CC GT units
5261 | Gas turbine/compressor washing | Gas Turbine | Miscellaneous (Gas Turbine) | U1 | Forced - Immediate | 2020 | Gas | GG | 851 | CC GT units | WECC | Off-Peak | 88.0833 | 35 | 1 | 1 | 5261-Gas turbine/compressor washing | U1-Forced - Immediate | 851-CC GT units
5261 | Gas turbine/compressor washing | Gas Turbine | Miscellaneous (Gas Turbine) | U1 | Forced - Immediate | 2020 | Gas | GG | 851 | CC GT units | WECC | Summer | 67.6667 | 35 | 1 | 1 | 5261-Gas turbine/compressor washing | U1-Forced - Immediate | 851-CC GT units
5261 | Gas turbine/compressor washing | Gas Turbine | Miscellaneous (Gas Turbine) | U1 | Forced - Immediate | 2020 | Gas | GG | 851 | CC GT units | TRE | Summer | 1402.5333 | 157 | 1 | 1 | 5261-Gas turbine/compressor washing | U1-Forced - Immediate | 851-CC GT units
5261 | Gas turbine/compressor washing | Gas Turbine | Miscellaneous (Gas Turbine) | U1 | Forced - Immediate | 2020 | Gas | GG | 851 | CC GT units | WECC | Winter | 974.1666 | 167 | 1 | 1 | 5261-Gas turbine/compressor washing | U1-Forced - Immediate | 851-CC GT units
5261 | Gas turbine/compressor washing | Gas Turbine | Miscellaneous (Gas Turbine) | U3 | Forced - Postponed | 2020 | Gas | GG | 851 | CC GT units | TRE | Summer | 5304.75 | 55 | 1 | 1 | 5261-Gas turbine/compressor washing | U3-Forced - Postponed | 851-CC GT units
5261 | Gas turbine/compressor washing | Gas Turbine | Miscellaneous (Gas Turbine) | SF | Startup Failure | 2020 | Gas | GG | 851 | CC GT units | RFC | Off-Peak | 105.0833 | 242.5 | 1 | 1 | 5261-Gas turbine/compressor washing | SF-Startup Failure | 851-CC GT units
5261 | Gas turbine/compressor washing | Gas Turbine | Miscellaneous (Gas Turbine) | U1 | Forced - Immediate | 2020 | Gas | GG | 851 | CC GT units | WECC | Winter | 56 | 35 | 1 | 1 | 5261-Gas turbine/compressor washing | U1-Forced - Immediate | 851-CC GT units
5261 | Gas turbine/compressor washing | Gas Turbine | Miscellaneous (Gas Turbine) | D1 | Forced - Immediate | 2020 | Waste Heat | WH | 852 | CC steam units | TRE | Summer | 225.4999 | 165 | 1 | 1 | 5261-Gas turbine/compressor washing | D1-Forced - Immediate | 852-CC steam units
5261 | Gas turbine/compressor washing | Gas Turbine | Miscellaneous (Gas Turbine) | D1 | Forced - Immediate | 2020 | Waste Heat | WH | 852 | CC steam units | TRE | Off-Peak | 775.0166 | 91 | 1 | 1 | 5261-Gas turbine/compressor washing | D1-Forced - Immediate | 852-CC steam units
5261 | Gas turbine/compressor washing | Gas Turbine | Miscellaneous (Gas Turbine) | U1 | Forced - Immediate | 2020 | Gas | GG | 860 | Co-generator Block | WECC | Summer | 573.65 | 74.5 | 1 | 1 | 5261-Gas turbine/compressor washing | U1-Forced - Immediate | 860-Co-generator Block
5261 | Gas turbine/compressor washing | Gas Turbine | Miscellaneous (Gas Turbine) | U1 | Forced - Immediate | 2020 | Gas | GG | 860 | Co-generator Block | WECC | Off-Peak | 1534.7 | 74.5 | 1 | 1 | 5261-Gas turbine/compressor washing | U1-Forced - Immediate | 860-Co-generator Block
5262 | Gas turbine exchange | Gas Turbine | Miscellaneous (Gas Turbine) | U1 | Forced - Immediate | 2020 | Gas | GG | 300 | Gas Turbine/Jet Engine (Simple Cycle Operation) | WECC | Summer | 1682.825 | 24.9 | 2 | 2 | 5262-Gas turbine exchange | U1-Forced - Immediate | 300-Gas Turbine/Jet Engine (Simple Cycle Operation)
5262 | Gas turbine exchange | Gas Turbine | Miscellaneous (Gas Turbine) | D1 | Forced - Immediate | 2020 | Gas | GG | 850 | Combined Cycle Block | RFC | Off-Peak | 21 | 21 | 1 | 1 | 5262-Gas turbine exchange | D1-Forced - Immediate | 850-Combined Cycle Block
5269 | Combustion inspection (CI) | Gas Turbine | Miscellaneous (Gas Turbine) | U1 | Forced - Immediate | 2020 | Gas | GG | 300 | Gas Turbine/Jet Engine (Simple Cycle Operation) | TRE | Off-Peak | 6578.4 | 36 | 1 | 1 | 5269-Combustion inspection (CI) | U1-Forced - Immediate | 300-Gas Turbine/Jet Engine (Simple Cycle Operation)
5269 | Combustion inspection (CI) | Gas Turbine | Miscellaneous (Gas Turbine) | U1 | Forced - Immediate | 2020 | Gas | GG | 300 | Gas Turbine/Jet Engine (Simple Cycle Operation) | TRE | Off-Peak | 29949 | 36 | 1 | 1 | 5269-Combustion inspection (CI) | U1-Forced - Immediate | 300-Gas Turbine/Jet Engine (Simple Cycle Operation)
5269 | Combustion inspection (CI) | Gas Turbine | Miscellaneous (Gas Turbine) | D1 | Forced - Immediate | 2020 | Gas | GG | 850 | Combined Cycle Block | SERC | Summer | 29199.5198 | 297.6 | 1 | 1 | 5269-Combustion inspection (CI) | D1-Forced - Immediate | 850-Combined Cycle Block
5269 | Combustion inspection (CI) | Gas Turbine | Miscellaneous (Gas Turbine) | U1 | Forced - Immediate | 2020 | Gas | GG | 850 | Combined Cycle Block | SERC | Summer | 80980.9132 | 547.6 | 1 | 1 | 5269-Combustion inspection (CI) | U1-Forced - Immediate | 850-Combined Cycle Block
5269 | Combustion inspection (CI) | Gas Turbine | Miscellaneous (Gas Turbine) | D1 | Forced - Immediate | 2020 | Gas | GG | 852 | CC steam units | MRO | Off-Peak | 65091.4 | 66 | 1 | 1 | 5269-Combustion inspection (CI) | D1-Forced - Immediate | 852-CC steam units
5269 | Combustion inspection (CI) | Gas Turbine | Miscellaneous (Gas Turbine) | U1 | Forced - Immediate | 2020 | Gas | GG | 852 | CC steam units | MRO | Winter | 1490.7332 | 236 | 1 | 1 | 5269-Combustion inspection (CI) | U1-Forced - Immediate | 852-CC steam units
5270 | Hot end inspection B | Gas Turbine | Miscellaneous (Gas Turbine) | U1 | Forced - Immediate | 2020 | Gas | GG | 851 | CC GT units | WECC | Off-Peak | 4312.6999 | 183 | 1 | 1 | 5270-Hot end inspection B | U1-Forced - Immediate | 851-CC GT units
5270 | Hot end inspection B | Gas Turbine | Miscellaneous (Gas Turbine) | U1 | Forced - Immediate | 2020 | Gas | GG | 851 | CC GT units | WECC | Off-Peak | 4263.9 | 183 | 1 | 1 | 5270-Hot end inspection B | U1-Forced - Immediate | 851-CC GT units
5270 | Hot end inspection B | Gas Turbine | Miscellaneous (Gas Turbine) | D1 | Forced - Immediate | 2020 | Waste Heat | WH | 852 | CC steam units | WECC | Off-Peak | 2199.52 | 94.4 | 1 | 1 | 5270-Hot end inspection B | D1-Forced - Immediate | 852-CC steam units
5270 | Hot end inspection B | Gas Turbine | Miscellaneous (Gas Turbine) | D1 | Forced - Immediate | 2020 | Waste Heat | WH | 852 | CC steam units | WECC | Off-Peak | 2224.6933 | 94.4 | 1 | 1 | 5270-Hot end inspection B | D1-Forced - Immediate | 852-CC steam units
5270 | Hot end inspection B | Gas Turbine | Miscellaneous (Gas Turbine) | U1 | Forced - Immediate | 2020 | Gas | GG | 860 | Co-generator Block | WECC | Winter | 33651.65 | 74.5 | 1 | 1 | 5270-Hot end inspection B | U1-Forced - Immediate | 860-Co-generator Block
5272 | Boroscope inspection A | Gas Turbine | Miscellaneous (Gas Turbine) | U1 | Forced - Immediate | 2020 | Gas | GG | 300 | Gas Turbine/Jet Engine (Simple Cycle Operation) | WECC | Off-Peak | 871.6666 | 100 | 1 | 1 | 5272-Boroscope inspection A | U1-Forced - Immediate | 300-Gas Turbine/Jet Engine (Simple Cycle Operation)
5272 | Boroscope inspection A | Gas Turbine | Miscellaneous (Gas Turbine) | U1 | Forced - Immediate | 2020 | Gas | GG | 300 | Gas Turbine/Jet Engine (Simple Cycle Operation) | WECC | Off-Peak | 2670.7333 | 97 | 1 | 1 | 5272-Boroscope inspection A | U1-Forced - Immediate | 300-Gas Turbine/Jet Engine (Simple Cycle Operation)
5272 | Boroscope inspection A | Gas Turbine | Miscellaneous (Gas Turbine) | U1 | Forced - Immediate | 2020 | Gas | GG | 300 | Gas Turbine/Jet Engine (Simple Cycle Operation) | WECC | Off-Peak | 3254.35 | 97 | 1 | 1 | 5272-Boroscope inspection A | U1-Forced - Immediate | 300-Gas Turbine/Jet Engine (Simple Cycle Operation)
5272 | Boroscope inspection A | Gas Turbine | Miscellaneous (Gas Turbine) | U1 | Forced - Immediate | 2020 | Gas | GG | 300 | Gas Turbine/Jet Engine (Simple Cycle Operation) | WECC | Summer | 620.6916 | 105.5 | 1 | 1 | 5272-Boroscope inspection A | U1-Forced - Immediate | 300-Gas Turbine/Jet Engine (Simple Cycle Operation)
5272 | Boroscope inspection A | Gas Turbine | Miscellaneous (Gas Turbine) | U1 | Forced - Immediate | 2020 | Gas | GG | 300 | Gas Turbine/Jet Engine (Simple Cycle Operation) | WECC | Winter | 13718.7 | 54 | 1 | 1 | 5272-Boroscope inspection A | U1-Forced - Immediate | 300-Gas Turbine/Jet Engine (Simple Cycle Operation)
5272 | Boroscope inspection A | Gas Turbine | Miscellaneous (Gas Turbine) | U1 | Forced - Immediate | 2020 | Gas | GG | 300 | Gas Turbine/Jet Engine (Simple Cycle Operation) | WECC | Off-Peak | 2900.3 | 97 | 1 | 1 | 5272-Boroscope inspection A | U1-Forced - Immediate | 300-Gas Turbine/Jet Engine (Simple Cycle Operation)
5272 | Boroscope inspection A | Gas Turbine | Miscellaneous (Gas Turbine) | U1 | Forced - Immediate | 2020 | Gas | GG | 300 | Gas Turbine/Jet Engine (Simple Cycle Operation) | SERC | Off-Peak | 379.8 | 21.1 | 1 | 1 | 5272-Boroscope inspection A | U1-Forced - Immediate | 300-Gas Turbine/Jet Engine (Simple Cycle Operation)
5272 | Boroscope inspection A | Gas Turbine | Miscellaneous (Gas Turbine) | U1 | Forced - Immediate | 2020 | Gas | GG | 300 | Gas Turbine/Jet Engine (Simple Cycle Operation) | WECC | Off-Peak | 641.8166 | 97 | 1 | 1 | 5272-Boroscope inspection A | U1-Forced - Immediate | 300-Gas Turbine/Jet Engine (Simple Cycle Operation)
5272 | Boroscope inspection A | Gas Turbine | Miscellaneous (Gas Turbine) | D1 | Forced - Immediate | 2020 | Gas | GG | 300 | Gas Turbine/Jet Engine (Simple Cycle Operation) | WECC | Off-Peak | 422 | 105.5 | 1 | 1 | 5272-Boroscope inspection A | D1-Forced - Immediate | 300-Gas Turbine/Jet Engine (Simple Cycle Operation)
5272 | Boroscope inspection A | Gas Turbine | Miscellaneous (Gas Turbine) | U1 | Forced - Immediate | 2020 | Gas | GG | 300 | Gas Turbine/Jet Engine (Simple Cycle Operation) | WECC | Off-Peak | 843.9 | 97 | 1 | 1 | 5272-Boroscope inspection A | U1-Forced - Immediate | 300-Gas Turbine/Jet Engine (Simple Cycle Operation)
5272 | Boroscope inspection A | Gas Turbine | Miscellaneous (Gas Turbine) | U1 | Forced - Immediate | 2020 | Gas | GG | 300 | Gas Turbine/Jet Engine (Simple Cycle Operation) | WECC | Off-Peak | 1084.7833 | 97 | 1 | 1 | 5272-Boroscope inspection A | U1-Forced - Immediate | 300-Gas Turbine/Jet Engine (Simple Cycle Operation)
5272 | Boroscope inspection A | Gas Turbine | Miscellaneous (Gas Turbine) | U1 | Forced - Immediate | 2020 | Gas | GG | 300 | Gas Turbine/Jet Engine (Simple Cycle Operation) | WECC | Winter | 455 | 91 | 1 | 1 | 5272-Boroscope inspection A | U1-Forced - Immediate | 300-Gas Turbine/Jet Engine (Simple Cycle Operation)
5272 | Boroscope inspection A | Gas Turbine | Miscellaneous (Gas Turbine) | U1 | Forced - Immediate | 2020 | Oil | DI | 300 | Gas Turbine/Jet Engine (Simple Cycle Operation) | MRO | Off-Peak | 39.78 | 61.2 | 1 | 1 | 5272-Boroscope inspection A | U1-Forced - Immediate | 300-Gas Turbine/Jet Engine (Simple Cycle Operation)
5272 | Boroscope inspection A | Gas Turbine | Miscellaneous (Gas Turbine) | U1 | Forced - Immediate | 2020 | Gas | GG | 300 | Gas Turbine/Jet Engine (Simple Cycle Operation) | SERC | Off-Peak | 4082 | 157 | 1 | 1 | 5272-Boroscope inspection A | U1-Forced - Immediate | 300-Gas Turbine/Jet Engine (Simple Cycle Operation)
5272 | Boroscope inspection A | Gas Turbine | Miscellaneous (Gas Turbine) | U1 | Forced - Immediate | 2020 | Gas | GG | 851 | CC GT units | RFC | Off-Peak | 1566.3799 | 162.6 | 1 | 1 | 5272-Boroscope inspection A | U1-Forced - Immediate | 851-CC GT units
5272 | Boroscope inspection A | Gas Turbine | Miscellaneous (Gas Turbine) | D1 | Forced - Immediate | 2020 | Waste Heat | WH | 852 | CC steam units | TRE | Off-Peak | 13322.8333 | 107.5 | 1 | 1 | 5272-Boroscope inspection A | D1-Forced - Immediate | 852-CC steam units
5274 | General unit inspection A | Gas Turbine | Miscellaneous (Gas Turbine) | D1 | Forced - Immediate | 2020 | Gas | GG | 300 | Gas Turbine/Jet Engine (Simple Cycle Operation) | RFC | Off-Peak | 165.2 | 20.65 | 1 | 1 | 5274-General unit inspection A | D1-Forced - Immediate | 300-Gas Turbine/Jet Engine (Simple Cycle Operation)
5274 | General unit inspection A | Gas Turbine | Miscellaneous (Gas Turbine) | D1 | Forced - Immediate | 2020 | Gas | GG | 300 | Gas Turbine/Jet Engine (Simple Cycle Operation) | RFC | Summer | 2880.0833 | 107 | 1 | 1 | 5274-General unit inspection A | D1-Forced - Immediate | 300-Gas Turbine/Jet Engine (Simple Cycle Operation)
5274 | General unit inspection A | Gas Turbine | Miscellaneous (Gas Turbine) | SF | Startup Failure | 2020 | Gas | GG | 300 | Gas Turbine/Jet Engine (Simple Cycle Operation) | SERC | Off-Peak | 4033.6391 | 84.77 | 1 | 1 | 5274-General unit inspection A | SF-Startup Failure | 300-Gas Turbine/Jet Engine (Simple Cycle Operation)
5274 | General unit inspection A | Gas Turbine | Miscellaneous (Gas Turbine) | U1 | Forced - Immediate | 2020 | Gas | GG | 300 | Gas Turbine/Jet Engine (Simple Cycle Operation) | WECC | Off-Peak | 484.5 | 102 | 1 | 1 | 5274-General unit inspection A | U1-Forced - Immediate | 300-Gas Turbine/Jet Engine (Simple Cycle Operation)
5274 | General unit inspection A | Gas Turbine | Miscellaneous (Gas Turbine) | U1 | Forced - Immediate | 2020 | Gas | GG | 300 | Gas Turbine/Jet Engine (Simple Cycle Operation) | NPCC | Off-Peak | 3279.5833 | 85 | 1 | 1 | 5274-General unit inspection A | U1-Forced - Immediate | 300-Gas Turbine/Jet Engine (Simple Cycle Operation)
5274 | General unit inspection A | Gas Turbine | Miscellaneous (Gas Turbine) | U1 | Forced - Immediate | 2020 | Gas | GG | 300 | Gas Turbine/Jet Engine (Simple Cycle Operation) | SERC | Summer | 139.8705 | 84.77 | 1 | 1 | 5274-General unit inspection A | U1-Forced - Immediate | 300-Gas Turbine/Jet Engine (Simple Cycle Operation)
5274 | General unit inspection A | Gas Turbine | Miscellaneous (Gas Turbine) | D1 | Forced - Immediate | 2020 | Gas | GG | 300 | Gas Turbine/Jet Engine (Simple Cycle Operation) | RFC | Off-Peak | 185.76 | 23.22 | 1 | 1 | 5274-General unit inspection A | D1-Forced - Immediate | 300-Gas Turbine/Jet Engine (Simple Cycle Operation)
5274 | General unit inspection A | Gas Turbine | Miscellaneous (Gas Turbine) | U1 | Forced - Immediate | 2020 | Gas | GG | 300 | Gas Turbine/Jet Engine (Simple Cycle Operation) | WECC | Off-Peak | 404.5999 | 102 | 1 | 1 | 5274-General unit inspection A | U1-Forced - Immediate | 300-Gas Turbine/Jet Engine (Simple Cycle Operation)
5274 | General unit inspection A | Gas Turbine | Miscellaneous (Gas Turbine) | SF | Startup Failure | 2020 | Gas | GG | 300 | Gas Turbine/Jet Engine (Simple Cycle Operation) | WECC | Off-Peak | 102 | 102 | 1 | 1 | 5274-General unit inspection A | SF-Startup Failure | 300-Gas Turbine/Jet Engine (Simple Cycle Operation)
5274 | General unit inspection A | Gas Turbine | Miscellaneous (Gas Turbine) | U1 | Forced - Immediate | 2020 | Gas | GG | 300 | Gas Turbine/Jet Engine (Simple Cycle Operation) | WECC | Off-Peak | 4555.8333 | 71 | 1 | 1 | 5274-General unit inspection A | U1-Forced - Immediate | 300-Gas Turbine/Jet Engine (Simple Cycle Operation)
5274 | General unit inspection A | Gas Turbine | Miscellaneous (Gas Turbine) | U1 | Forced - Immediate | 2020 | Gas | GG | 300 | Gas Turbine/Jet Engine (Simple Cycle Operation) | WECC | Off-Peak | 1985.6333 | 71 | 1 | 1 | 5274-General unit inspection A | U1-Forced - Immediate | 300-Gas Turbine/Jet Engine (Simple Cycle Operation)
5274 | General unit inspection A | Gas Turbine | Miscellaneous (Gas Turbine) | D1 | Forced - Immediate | 2020 | Gas | GG | 300 | Gas Turbine/Jet Engine (Simple Cycle Operation) | RFC | Summer | 10589.5833 | 25 | 1 | 1 | 5274-General unit inspection A | D1-Forced - Immediate | 300-Gas Turbine/Jet Engine (Simple Cycle Operation)
5274 | General unit inspection A | Gas Turbine | Miscellaneous (Gas Turbine) | U1 | Forced - Immediate | 2020 | Gas | GG | 300 | Gas Turbine/Jet Engine (Simple Cycle Operation) | MRO | Off-Peak | 680.4 | 168 | 1 | 1 | 5274-General unit inspection A | U1-Forced - Immediate | 300-Gas Turbine/Jet Engine (Simple Cycle Operation)
5274 | General unit inspection A | Gas Turbine | Miscellaneous (Gas Turbine) | U1 | Forced - Immediate | 2020 | Gas | GG | 300 | Gas Turbine/Jet Engine (Simple Cycle Operation) | WECC | Summer | 102 | 102 | 1 | 1 | 5274-General unit inspection A | U1-Forced - Immediate | 300-Gas Turbine/Jet Engine (Simple Cycle Operation)
5274 | General unit inspection A | Gas Turbine | Miscellaneous (Gas Turbine) | SF | Startup Failure | 2020 | Gas | GG | 300 | Gas Turbine/Jet Engine (Simple Cycle Operation) | SERC | Summer | 1067.7694 | 194.73 | 1 | 1 | 5274-General unit inspection A | SF-Startup Failure | 300-Gas Turbine/Jet Engine (Simple Cycle Operation)
5274 | General unit inspection A | Gas Turbine | Miscellaneous (Gas Turbine) | U1 | Forced - Immediate | 2020 | Gas | GG | 300 | Gas Turbine/Jet Engine (Simple Cycle Operation) | WECC | Off-Peak | 1711.1 | 71 | 1 | 1 | 5274-General unit inspection A | U1-Forced - Immediate | 300-Gas Turbine/Jet Engine (Simple Cycle Operation)
5274 | General unit inspection A | Gas Turbine | Miscellaneous (Gas Turbine) | U1 | Forced - Immediate | 2020 | Gas | GG | 300 | Gas Turbine/Jet Engine (Simple Cycle Operation) | MRO | Winter | 697.5 | 155 | 1 | 1 | 5274-General unit inspection A | U1-Forced - Immediate | 300-Gas Turbine/Jet Engine (Simple Cycle Operation)
5274 | General unit inspection A | Gas Turbine | Miscellaneous (Gas Turbine) | U1 | Forced - Immediate | 2020 | Oil | DI | 300 | Gas Turbine/Jet Engine (Simple Cycle Operation) | NPCC | Summer | 334.9699 | 98.04 | 1 | 1 | 5274-General unit inspection A | U1-Forced - Immediate | 300-Gas Turbine/Jet Engine (Simple Cycle Operation)
5274 | General unit inspection A | Gas Turbine | Miscellaneous (Gas Turbine) | U1 | Forced - Immediate | 2020 | Gas | GG | 300 | Gas Turbine/Jet Engine (Simple Cycle Operation) | WECC | Off-Peak | 29.25 | 45 | 1 | 1 | 5274-General unit inspection A | U1-Forced - Immediate | 300-Gas Turbine/Jet Engine (Simple Cycle Operation)
5274 | General unit inspection A | Gas Turbine | Miscellaneous (Gas Turbine) | U1 | Forced - Immediate | 2020 | Gas | GG | 300 | Gas Turbine/Jet Engine (Simple Cycle Operation) | RFC | Off-Peak | 428 | 53.5 | 1 | 1 | 5274-General unit inspection A | U1-Forced - Immediate | 300-Gas Turbine/Jet Engine (Simple Cycle Operation)
5274 | General unit inspection A | Gas Turbine | Miscellaneous (Gas Turbine) | U1 | Forced - Immediate | 2020 | Gas | GG | 300 | Gas Turbine/Jet Engine (Simple Cycle Operation) | RFC | Off-Peak | 4012.5 | 53.5 | 1 | 1 | 5274-General unit inspection A | U1-Forced - Immediate | 300-Gas Turbine/Jet Engine (Simple Cycle Operation)
5274 | General unit inspection A | Gas Turbine | Miscellaneous (Gas Turbine) | U1 | Forced - Immediate | 2020 | Gas | GG | 850 | Combined Cycle Block | WECC | Off-Peak | 534.2999 | 117 | 1 | 1 | 5274-General unit inspection A | U1-Forced - Immediate | 850-Combined Cycle Block
5274 | General unit inspection A | Gas Turbine | Miscellaneous (Gas Turbine) | U1 | Forced - Immediate | 2020 | Gas | GG | 851 | CC GT units | SERC | Off-Peak | 21145.7332 | 152 | 1 | 1 | 5274-General unit inspection A | U1-Forced - Immediate | 851-CC GT units
5274 | General unit inspection A | Gas Turbine | Miscellaneous (Gas Turbine) | SF | Startup Failure | 2020 | Gas | GG | 851 | CC GT units | TRE | Off-Peak | 0.96663 | 58 | 1 | 2 | 5274-General unit inspection A | SF-Startup Failure | 851-CC GT units
5274 | General unit inspection A | Gas Turbine | Miscellaneous (Gas Turbine) | U1 | Forced - Immediate | 2020 | Gas | GG | 851 | CC GT units | NPCC | Off-Peak | 180.1666 | 230 | 1 | 1 | 5274-General unit inspection A | U1-Forced - Immediate | 851-CC GT units
5274 | General unit inspection A | Gas Turbine | Miscellaneous (Gas Turbine) | D1 | Forced - Immediate | 2020 | Gas | GG | 852 | CC steam units | TRE | Winter | 481.24 | 481.24 | 1 | 1 | 5274-General unit inspection A | D1-Forced - Immediate | 852-CC steam units
5274 | General unit inspection A | Gas Turbine | Miscellaneous (Gas Turbine) | D1 | Forced - Immediate | 2020 | Gas | GG | 852 | CC steam units | TRE | Winter | 2494.03 | 356.29 | 1 | 1 | 5274-General unit inspection A | D1-Forced - Immediate | 852-CC steam units
5274 | General unit inspection A | Gas Turbine | Miscellaneous (Gas Turbine) | U1 | Forced - Immediate | 2020 | Gas | GG | 852 | CC steam units | TRE | Winter | 82593 | 483 | 1 | 1 | 5274-General unit inspection A | U1-Forced - Immediate | 852-CC steam units
5274 | General unit inspection A | Gas Turbine | Miscellaneous (Gas Turbine) | D1 | Forced - Immediate | 2020 | Gas | GG | 852 | CC steam units | TRE | Winter | 34509.408 | 51.12 | 1 | 1 | 5274-General unit inspection A | D1-Forced - Immediate | 852-CC steam units
5280 | Vibration (not engine) in unit not attributable to bearings or other components B | Gas Turbine | Miscellaneous (Gas Turbine) | SF | Startup Failure | 2020 | Gas | GG | 300 | Gas Turbine/Jet Engine (Simple Cycle Operation) | SERC | Off-Peak | 12.25 | 21 | 1 | 1 | 5280-Vibration (not engine) in unit not attributable to bearings or other components B | SF-Startup Failure | 300-Gas Turbine/Jet Engine (Simple Cycle Operation)
5280 | Vibration (not engine) in unit not attributable to bearings or other components B | Gas Turbine | Miscellaneous (Gas Turbine) | U1 | Forced - Immediate | 2020 | Gas | GG | 300 | Gas Turbine/Jet Engine (Simple Cycle Operation) | RFC | Off-Peak | 12.6667 | 20 | 1 | 1 | 5280-Vibration (not engine) in unit not attributable to bearings or other components B | U1-Forced - Immediate | 300-Gas Turbine/Jet Engine (Simple Cycle Operation)
5280 | Vibration (not engine) in unit not attributable to bearings or other components B | Gas Turbine | Miscellaneous (Gas Turbine) | U1 | Forced - Immediate | 2020 | Gas | GG | 300 | Gas Turbine/Jet Engine (Simple Cycle Operation) | MRO | Off-Peak | 6868.6766 | 55.4 | 1 | 1 | 5280-Vibration (not engine) in unit not attributable to bearings or other components B | U1-Forced - Immediate | 300-Gas Turbine/Jet Engine (Simple Cycle Operation)
5280 | Vibration (not engine) in unit not attributable to bearings or other components B | Gas Turbine | Miscellaneous (Gas Turbine) | U1 | Forced - Immediate | 2020 | Gas | GG | 300 | Gas Turbine/Jet Engine (Simple Cycle Operation) | TRE | Winter | 695.8333 | 50 | 1 | 1 | 5280-Vibration (not engine) in unit not attributable to bearings or other components B | U1-Forced - Immediate | 300-Gas Turbine/Jet Engine (Simple Cycle Operation)
5280 | Vibration (not engine) in unit not attributable to bearings or other components B | Gas Turbine | Miscellaneous (Gas Turbine) | SF | Startup Failure | 2020 | Gas | GG | 300 | Gas Turbine/Jet Engine (Simple Cycle Operation) | SERC | Summer | 2712.0833 | 115 | 1 | 1 | 5280-Vibration (not engine) in unit not attributable to bearings or other components B | SF-Startup Failure | 300-Gas Turbine/Jet Engine (Simple Cycle Operation)
5280 | Vibration (not engine) in unit not attributable to bearings or other components B | Gas Turbine | Miscellaneous (Gas Turbine) | SF | Startup Failure | 2020 | Gas | GG | 300 | Gas Turbine/Jet Engine (Simple Cycle Operation) | RFC | Winter | 34.5333 | 148 | 1 | 1 | 5280-Vibration (not engine) in unit not attributable to bearings or other components B | SF-Startup Failure | 300-Gas Turbine/Jet Engine (Simple Cycle Operation)
5280 | Vibration (not engine) in unit not attributable to bearings or other components B | Gas Turbine | Miscellaneous (Gas Turbine) | U1 | Forced - Immediate | 2020 | Gas | GG | 300 | Gas Turbine/Jet Engine (Simple Cycle Operation) | TRE | Summer | 12.5 | 50 | 1 | 1 | 5280-Vibration (not engine) in unit not attributable to bearings or other components B | U1-Forced - Immediate | 300-Gas Turbine/Jet Engine (Simple Cycle Operation)
5280 | Vibration (not engine) in unit not attributable to bearings or other components B | Gas Turbine | Miscellaneous (Gas Turbine) | U1 | Forced - Immediate | 2020 | Gas | GG | 300 | Gas Turbine/Jet Engine (Simple Cycle Operation) | WECC | Summer | 271.825 | 24.9 | 2 | 2 | 5280-Vibration (not engine) in unit not attributable to bearings or other components B | U1-Forced - Immediate | 300-Gas Turbine/Jet Engine (Simple Cycle Operation)
5280 | Vibration (not engine) in unit not attributable to bearings or other components B | Gas Turbine | Miscellaneous (Gas Turbine) | U1 | Forced - Immediate | 2020 | Gas | GG | 300 | Gas Turbine/Jet Engine (Simple Cycle Operation) | TRE | Winter | 131.6667 | 50 | 1 | 1 | 5280-Vibration (not engine) in unit not attributable to bearings or other components B | U1-Forced - Immediate | 300-Gas Turbine/Jet Engine (Simple Cycle Operation)
5280 | Vibration (not engine) in unit not attributable to bearings or other components B | Gas Turbine | Miscellaneous (Gas Turbine) | U1 | Forced - Immediate | 2020 | Gas | GG | 300 | Gas Turbine/Jet Engine (Simple Cycle Operation) | MRO | Off-Peak | 668.25 | 55 | 1 | 1 | 5280-Vibration (not engine) in unit not attributable to bearings or other components B | U1-Forced - Immediate | 300-Gas Turbine/Jet Engine (Simple Cycle Operation)
5280 | Vibration (not engine) in unit not attributable to bearings or other components B | Gas Turbine | Miscellaneous (Gas Turbine) | U1 | Forced - Immediate | 2020 | Gas | GG | 300 | Gas Turbine/Jet Engine (Simple Cycle Operation) | WECC | Off-Peak | 4865.4499 | 93 | 1 | 1 | 5280-Vibration (not engine) in unit not attributable to bearings or other components B | U1-Forced - Immediate | 300-Gas Turbine/Jet Engine (Simple Cycle Operation)
5280 | Vibration (not engine) in unit not attributable to bearings or other components B | Gas Turbine | Miscellaneous (Gas Turbine) | U1 | Forced - Immediate | 2020 | Gas | GG | 300 | Gas Turbine/Jet Engine (Simple Cycle Operation) | RFC | Summer | 13.3333 | 20 | 1 | 1 | 5280-Vibration (not engine) in unit not attributable to bearings or other components B | U1-Forced - Immediate | 300-Gas Turbine/Jet Engine (Simple Cycle Operation)
5280 | Vibration (not engine) in unit not attributable to bearings or other components B | Gas Turbine | Miscellaneous (Gas Turbine) | U1 | Forced - Immediate | 2020 | Gas | GG | 300 | Gas Turbine/Jet Engine (Simple Cycle Operation) | RFC | Summer | 60.9 | 42 | 1 | 1 | 5280-Vibration (not engine) in unit not attributable to bearings or other components B | U1-Forced - Immediate | 300-Gas Turbine/Jet Engine (Simple Cycle Operation)
5280 | Vibration (not engine) in unit not attributable to bearings or other components B | Gas Turbine | Miscellaneous (Gas Turbine) | U1 | Forced - Immediate | 2020 | Gas | GG | 300 | Gas Turbine/Jet Engine (Simple Cycle Operation) | RFC | Summer | 187.6 | 42 | 1 | 1 | 5280-Vibration (not engine) in unit not attributable to bearings or other components B | U1-Forced - Immediate | 300-Gas Turbine/Jet Engine (Simple Cycle Operation)
5280 | Vibration (not engine) in unit not attributable to bearings or other components B | Gas Turbine | Miscellaneous (Gas Turbine) | U1 | Forced - Immediate | 2020 | Gas | GG | 300 | Gas Turbine/Jet Engine (Simple Cycle Operation) | TRE | Winter | 10 | 50 | 1 | 1 | 5280-Vibration (not engine) in unit not attributable to bearings or other components B | U1-Forced - Immediate | 300-Gas Turbine/Jet Engine (Simple Cycle Operation)
5280 | Vibration (not engine) in unit not attributable to bearings or other components B | Gas Turbine | Miscellaneous (Gas Turbine) | U1 | Forced - Immediate | 2020 | Gas | GG | 300 | Gas Turbine/Jet Engine (Simple Cycle Operation) | TRE | Winter | 4748.3333 | 50 | 1 | 1 | 5280-Vibration (not engine) in unit not attributable to bearings or other components B | U1-Forced - Immediate | 300-Gas Turbine/Jet Engine (Simple Cycle Operation)
5280 | Vibration (not engine) in unit not attributable to bearings or other components B | Gas Turbine | Miscellaneous (Gas Turbine) | SF | Startup Failure | 2020 | Gas | GG | 300 | Gas Turbine/Jet Engine (Simple Cycle Operation) | RFC | Off-Peak | 33.9166 | 37 | 1 | 1 | 5280-Vibration (not engine) in unit not attributable to bearings or other components B | SF-Startup Failure | 300-Gas Turbine/Jet Engine (Simple Cycle Operation)
5280 | Vibration (not engine) in unit not attributable to bearings or other components B | Gas Turbine | Miscellaneous (Gas Turbine) | SF | Startup Failure | 2020 | Gas | GG | 300 | Gas Turbine/Jet Engine (Simple Cycle Operation) | WECC | Summer | 26.6667 | 20 | 1 | 1 | 5280-Vibration (not engine) in unit not attributable to bearings or other components B | SF-Startup Failure | 300-Gas Turbine/Jet Engine (Simple Cycle Operation)
5280 | Vibration (not engine) in unit not attributable to bearings or other components B | Gas Turbine | Miscellaneous (Gas Turbine) | U1 | Forced - Immediate | 2020 | Gas | GG | 300 | Gas Turbine/Jet Engine (Simple Cycle Operation) | TRE | Off-Peak | 0.8333 | 50 | 1 | 1 | 5280-Vibration (not engine) in unit not attributable to bearings or other components B | U1-Forced - Immediate | 300-Gas Turbine/Jet Engine (Simple Cycle Operation)
5280 | Vibration (not engine) in unit not attributable to bearings or other components B | Gas Turbine | Miscellaneous (Gas Turbine) | U1 | Forced - Immediate | 2020 | Gas | GG | 300 | Gas Turbine/Jet Engine (Simple Cycle Operation) | TRE | Off-Peak | 13.3333 | 50 | 1 | 1 | 5280-Vibration (not engine) in unit not attributable to bearings or other components B | U1-Forced - Immediate | 300-Gas Turbine/Jet Engine (Simple Cycle Operation)
5280 | Vibration (not engine) in unit not attributable to bearings or other components B | Gas Turbine | Miscellaneous (Gas Turbine) | U1 | Forced - Immediate | 2020 | Gas | GG | 300 | Gas Turbine/Jet Engine (Simple Cycle Operation) | MRO | Off-Peak | 73.8666 | 55.4 | 1 | 1 | 5280-Vibration (not engine) in unit not attributable to bearings or other components B | U1-Forced - Immediate | 300-Gas Turbine/Jet Engine (Simple Cycle Operation)
5280 | Vibration (not engine) in unit not attributable to bearings or other components B | Gas Turbine | Miscellaneous (Gas Turbine) | U1 | Forced - Immediate | 2020 | Gas | GG | 300 | Gas Turbine/Jet Engine (Simple Cycle Operation) | MRO | Summer | 53.0833 | 45.5 | 1 | 1 | 5280-Vibration (not engine) in unit not attributable to bearings or other components B | U1-Forced - Immediate | 300-Gas Turbine/Jet Engine (Simple Cycle Operation)
5280 | Vibration (not engine) in unit not attributable to bearings or other components B | Gas Turbine | Miscellaneous (Gas Turbine) | U1 | Forced - Immediate | 2020 | Gas | GG | 300 | Gas Turbine/Jet Engine (Simple Cycle Operation) | WECC | Summer | 280.5 | 55 | 1 | 1 | 5280-Vibration (not engine) in unit not attributable to bearings or other components B | U1-Forced - Immediate | 300-Gas Turbine/Jet Engine (Simple Cycle Operation)
5280 | Vibration (not engine) in unit not attributable to bearings or other components B | Gas Turbine | Miscellaneous (Gas Turbine) | U1 | Forced - Immediate | 2020 | Gas | GG | 300 | Gas Turbine/Jet Engine (Simple Cycle Operation) | WECC | Winter | 326.3333 | 55 | 1 | 1 | 5280-Vibration (not engine) in unit not attributable to bearings or other components B | U1-Forced - Immediate | 300-Gas Turbine/Jet Engine (Simple Cycle Operation)
5280 | Vibration (not engine) in unit not attributable to bearings or other components B | Gas Turbine | Miscellaneous (Gas Turbine) | U1 | Forced - Immediate | 2020 | Gas | GG | 300 | Gas Turbine/Jet Engine (Simple Cycle Operation) | MRO | Off-Peak | 21.0833 | 55 | 1 | 1 | 5280-Vibration (not engine) in unit not attributable to bearings or other components B | U1-Forced - Immediate | 300-Gas Turbine/Jet Engine (Simple Cycle Operation)
5280 | Vibration (not engine) in unit not attributable to bearings or other components B | Gas Turbine | Miscellaneous (Gas Turbine) | U1 | Forced - Immediate | 2020 | Gas | GG | 300 | Gas Turbine/Jet Engine (Simple Cycle Operation) | RFC | Winter | 397.1333 | 148 | 1 | 1 | 5280-Vibration (not engine) in unit not attributable to bearings or other components B | U1-Forced - Immediate | 300-Gas Turbine/Jet Engine (Simple Cycle Operation)
5280 | Vibration (not engine) in unit not attributable to bearings or other components B | Gas Turbine | Miscellaneous (Gas Turbine) | U1 | Forced - Immediate | 2020 | Gas | GG | 300 | Gas Turbine/Jet Engine (Simple Cycle Operation) | TRE | Off-Peak | 113.3333 | 50 | 1 | 1 | 5280-Vibration (not engine) in unit not attributable to bearings or other components B | U1-Forced - Immediate | 300-Gas Turbine/Jet Engine (Simple Cycle Operation)
5280 | Vibration (not engine) in unit not attributable to bearings or other components B | Gas Turbine | Miscellaneous (Gas Turbine) | U1 | Forced - Immediate | 2020 | Gas | GG | 300 | Gas Turbine/Jet Engine (Simple Cycle Operation) | WECC | Off-Peak | 476.6666 | 55 | 1 | 1 | 5280-Vibration (not engine) in unit not attributable to bearings or other components B | U1-Forced - Immediate | 300-Gas Turbine/Jet Engine (Simple Cycle Operation)
5280 | Vibration (not engine) in unit not attributable to bearings or other components B | Gas Turbine | Miscellaneous (Gas Turbine) | U1 | Forced - Immediate | 2020 | Gas | GG | 300 | Gas Turbine/Jet Engine (Simple Cycle Operation) | TRE | Winter | 224.1667 | 50 | 1 | 1 | 5280-Vibration (not engine) in unit not attributable to bearings or other components B | U1-Forced - Immediate | 300-Gas Turbine/Jet Engine (Simple Cycle Operation)
5280 | Vibration (not engine) in unit not attributable to bearings or other components B | Gas Turbine | Miscellaneous (Gas Turbine) | SF | Startup Failure | 2020 | Gas | GG | 300 | Gas Turbine/Jet Engine (Simple Cycle Operation) | WECC | Summer | 15.6667 | 20 | 1 | 1 | 5280-Vibration (not engine) in unit not attributable to bearings or other components B | SF-Startup Failure | 300-Gas Turbine/Jet Engine (Simple Cycle Operation)
5280 | Vibration (not engine) in unit not attributable to bearings or other components B | Gas Turbine | Miscellaneous (Gas Turbine) | SF | Startup Failure | 2020 | Gas | GG | 300 | Gas Turbine/Jet Engine (Simple Cycle Operation) | SERC | Summer | 120.75 | 115 | 1 | 1 | 5280-Vibration (not engine) in unit not attributable to bearings or other components B | SF-Startup Failure | 300-Gas Turbine/Jet Engine (Simple Cycle Operation)
5280 | Vibration (not engine) in unit not attributable to bearings or other components B | Gas Turbine | Miscellaneous (Gas Turbine) | U1 | Forced - Immediate | 2020 | Gas | GG | 300 | Gas Turbine/Jet Engine (Simple Cycle Operation) | MRO | Off-Peak | 5246.38 | 55.4 | 1 | 1 | 5280-Vibration (not engine) in unit not attributable to bearings or other components B | U1-Forced - Immediate | 300-Gas Turbine/Jet Engine (Simple Cycle Operation)
5280 | Vibration (not engine) in unit not attributable to bearings or other components B | Gas Turbine | Miscellaneous (Gas Turbine) | U1 | Forced - Immediate | 2020 | Gas | GG | 300 | Gas Turbine/Jet Engine (Simple Cycle Operation) | MRO | Summer | 34.125 | 45.5 | 1 | 1 | 5280-Vibration (not engine) in unit not attributable to bearings or other components B | U1-Forced - Immediate | 300-Gas Turbine/Jet Engine (Simple Cycle Operation)
5280 | Vibration (not engine) in unit not attributable to bearings or other components B | Gas Turbine | Miscellaneous (Gas Turbine) | U1 | Forced - Immediate | 2020 | Gas | GG | 300 | Gas Turbine/Jet Engine (Simple Cycle Operation) | WECC | Summer | 352 | 40 | 1 | 1 | 5280-Vibration (not engine) in unit not attributable to bearings or other components B | U1-Forced - Immediate | 300-Gas Turbine/Jet Engine (Simple Cycle Operation)
5280 | Vibration (not engine) in unit not attributable to bearings or other components B | Gas Turbine | Miscellaneous (Gas Turbine) | U1 | Forced - Immediate | 2020 | Gas | GG | 300 | Gas Turbine/Jet Engine (Simple Cycle Operation) | RFC | Summer | 19654.2666 | 104 | 1 | 1 | 5280-Vibration (not engine) in unit not attributable to bearings or other components B | U1-Forced - Immediate | 300-Gas Turbine/Jet Engine (Simple Cycle Operation)
5280 | Vibration (not engine) in unit not attributable to bearings or other components B | Gas Turbine | Miscellaneous (Gas Turbine) | U1 | Forced - Immediate | 2020 | Gas | GG | 300 | Gas Turbine/Jet Engine (Simple Cycle Operation) | TRE | Winter | 36460 | 50 | 1 | 1 | 5280-Vibration (not engine) in unit not attributable to bearings or other components B | U1-Forced - Immediate | 300-Gas Turbine/Jet Engine (Simple Cycle Operation)
5280 | Vibration (not engine) in unit not attributable to bearings or other components B | Gas Turbine | Miscellaneous (Gas Turbine) | SF | Startup Failure | 2020 | Gas | GG | 300 | Gas Turbine/Jet Engine (Simple Cycle Operation) | WECC | Summer | 873.6667 | 20 | 1 | 1 | 5280-Vibration (not engine) in unit not attributable to bearings or other components B | SF-Startup Failure | 300-Gas Turbine/Jet Engine (Simple Cycle Operation)
5280 | Vibration (not engine) in unit not attributable to bearings or other components B | Gas Turbine | Miscellaneous (Gas Turbine) | U1 | Forced - Immediate | 2020 | Gas | GG | 300 | Gas Turbine/Jet Engine (Simple Cycle Operation) | TRE | Off-Peak | 308.3333 | 50 | 1 | 1 | 5280-Vibration (not engine) in unit not attributable to bearings or other components B | U1-Forced - Immediate | 300-Gas Turbine/Jet Engine (Simple Cycle Operation)
5280 | Vibration (not engine) in unit not attributable to bearings or other components B | Gas Turbine | Miscellaneous (Gas Turbine) | U1 | Forced - Immediate | 2020 | Gas | GG | 300 | Gas Turbine/Jet Engine (Simple Cycle Operation) | RFC | Summer | 78.4 | 42 | 1 | 1 | 5280-Vibration (not engine) in unit not attributable to bearings or other components B | U1-Forced - Immediate | 300-Gas Turbine/Jet Engine (Simple Cycle Operation)
5280 | Vibration (not engine) in unit not attributable to bearings or other components B | Gas Turbine | Miscellaneous (Gas Turbine) | U1 | Forced - Immediate | 2020 | Gas | GG | 300 | Gas Turbine/Jet Engine (Simple Cycle Operation) | WECC | Winter | 106.4287 | 25.24 | 1 | 1 | 5280-Vibration (not engine) in unit not attributable to bearings or other components B | U1-Forced - Immediate | 300-Gas Turbine/Jet Engine (Simple Cycle Operation)
5280 | Vibration (not engine) in unit not attributable to bearings or other components B | Gas Turbine | Miscellaneous (Gas Turbine) | D1 | Forced - Immediate | 2020 | Gas | GG | 800 | Miscellaneous | NPCC | Summer | 131.4666 | 116 | 1 | 1 | 5280-Vibration (not engine) in unit not attributable to bearings or other components B | D1-Forced - Immediate | 800-Miscellaneous
5280 | Vibration (not engine) in unit not attributable to bearings or other components B | Gas Turbine | Miscellaneous (Gas Turbine) | U1 | Forced - Immediate | 2020 | Gas | GG | 800 | Miscellaneous | NPCC | Summer | 97.7166 | 143 | 1 | 1 | 5280-Vibration (not engine) in unit not attributable to bearings or other components B | U1-Forced - Immediate | 800-Miscellaneous
5280 | Vibration (not engine) in unit not attributable to bearings or other components B | Gas Turbine | Miscellaneous (Gas Turbine) | D1 | Forced - Immediate | 2020 | Gas | GG | 850 | Combined Cycle Block | RFC | Winter | 1520 | 380 | 1 | 1 | 5280-Vibration (not engine) in unit not attributable to bearings or other components B | D1-Forced - Immediate | 850-Combined Cycle Block
5280 | Vibration (not engine) in unit not attributable to bearings or other components B | Gas Turbine | Miscellaneous (Gas Turbine) | U1 | Forced - Immediate | 2020 | Gas | GG | 850 | Combined Cycle Block | NPCC | Off-Peak | 33 | 49.5 | 1 | 1 | 5280-Vibration (not engine) in unit not attributable to bearings or other components B | U1-Forced - Immediate | 850-Combined Cycle Block
5280 | Vibration (not engine) in unit not attributable to bearings or other components B | Gas Turbine | Miscellaneous (Gas Turbine) | D1 | Forced - Immediate | 2020 | Gas | GG | 850 | Combined Cycle Block | WECC | Winter | 83.44 | 59.6 | 1 | 1 | 5280-Vibration (not engine) in unit not attributable to bearings or other components B | D1-Forced - Immediate | 850-Combined Cycle Block
5280 | Vibration (not engine) in unit not attributable to bearings or other components B | Gas Turbine | Miscellaneous (Gas Turbine) | U1 | Forced - Immediate | 2020 | Gas | GG | 850 | Combined Cycle Block | NPCC | Summer | 387 | 154.8 | 1 | 1 | 5280-Vibration (not engine) in unit not attributable to bearings or other components B | U1-Forced - Immediate | 850-Combined Cycle Block
5280 | Vibration (not engine) in unit not attributable to bearings or other components B | Gas Turbine | Miscellaneous (Gas Turbine) | D1 | Forced - Immediate | 2020 | Gas | GG | 850 | Combined Cycle Block | RFC | Winter | 1342.6665 | 380 | 1 | 1 | 5280-Vibration (not engine) in unit not attributable to bearings or other components B | D1-Forced - Immediate | 850-Combined Cycle Block
5280 | Vibration (not engine) in unit not attributable to bearings or other components B | Gas Turbine | Miscellaneous (Gas Turbine) | U1 | Forced - Immediate | 2020 | Gas | GG | 850 | Combined Cycle Block | WECC | Off-Peak | 1914 | 88 | 1 | 1 | 5280-Vibration (not engine) in unit not attributable to bearings or other components B | U1-Forced - Immediate | 850-Combined Cycle Block
5280 | Vibration (not engine) in unit not attributable to bearings or other components B | Gas Turbine | Miscellaneous (Gas Turbine) | U1 | Forced - Immediate | 2020 | Gas | GG | 850 | Combined Cycle Block | RFC | Winter | 481.9664 | 761 | 1 | 1 | 5280-Vibration (not engine) in unit not attributable to bearings or other components B | U1-Forced - Immediate | 850-Combined Cycle Block
5280 | Vibration (not engine) in unit not attributable to bearings or other components B | Gas Turbine | Miscellaneous (Gas Turbine) | SF | Startup Failure | 2020 | Gas | GG | 850 | Combined Cycle Block | TRE | Summer | 1948.0999 | 231 | 1 | 1 | 5280-Vibration (not engine) in unit not attributable to bearings or other components B | SF-Startup Failure | 850-Combined Cycle Block
5280 | Vibration (not engine) in unit not attributable to bearings or other components B | Gas Turbine | Miscellaneous (Gas Turbine) | U1 | Forced - Immediate | 2020 | Gas | GG | 851 | CC GT units | MRO | Winter | 361.8332 | 167 | 1 | 1 | 5280-Vibration (not engine) in unit not attributable to bearings or other components B | U1-Forced - Immediate | 851-CC GT units
5280 | Vibration (not engine) in unit not attributable to bearings or other components B | Gas Turbine | Miscellaneous (Gas Turbine) | SF | Startup Failure | 2020 | Gas | GG | 851 | CC GT units | TRE | Winter | 80.5 | 230 | 1 | 1 | 5280-Vibration (not engine) in unit not attributable to bearings or other components B | SF-Startup Failure | 851-CC GT units
5280 | Vibration (not engine) in unit not attributable to bearings or other components B | Gas Turbine | Miscellaneous (Gas Turbine) | U1 | Forced - Immediate | 2020 | Gas | GG | 851 | CC GT units | MRO | Winter | 97.4166 | 167 | 1 | 1 | 5280-Vibration (not engine) in unit not attributable to bearings or other components B | U1-Forced - Immediate | 851-CC GT units
5280 | Vibration (not engine) in unit not attributable to bearings or other components B | Gas Turbine | Miscellaneous (Gas Turbine) | SF | Startup Failure | 2020 | Gas | GG | 851 | CC GT units | TRE | Winter | 435.0832 | 227 | 1 | 1 | 5280-Vibration (not engine) in unit not attributable to bearings or other components B | SF-Startup Failure | 851-CC GT units
5280 | Vibration (not engine) in unit not attributable to bearings or other components B | Gas Turbine | Miscellaneous (Gas Turbine) | U1 | Forced - Immediate | 2020 | Gas | GG | 851 | CC GT units | TRE | Winter | 65.1666 | 230 | 1 | 1 | 5280-Vibration (not engine) in unit not attributable to bearings or other components B | U1-Forced - Immediate | 851-CC GT units
5280 | Vibration (not engine) in unit not attributable to bearings or other components B | Gas Turbine | Miscellaneous (Gas Turbine) | U1 | Forced - Immediate | 2020 | Waste Heat | WH | 852 | CC steam units | WECC | Winter | 250.3665 | 259 | 1 | 1 | 5280-Vibration (not engine) in unit not attributable to bearings or other components B | U1-Forced - Immediate | 852-CC steam units
5280 | Vibration (not engine) in unit not attributable to bearings or other components B | Gas Turbine | Miscellaneous (Gas Turbine) | D1 | Forced - Immediate | 2020 | Waste Heat | WH | 852 | CC steam units | MRO | Winter | 214.4 | 96 | 1 | 1 | 5280-Vibration (not engine) in unit not attributable to bearings or other components B | D1-Forced - Immediate | 852-CC steam units
5280 | Vibration (not engine) in unit not attributable to bearings or other components B | Gas Turbine | Miscellaneous (Gas Turbine) | U1 | Forced - Immediate | 2020 | Gas | GG | 861 | CoG GT units | SERC | Off-Peak | 1877.395 | 66.3 | 1 | 1 | 5280-Vibration (not engine) in unit not attributable to bearings or other components B | U1-Forced - Immediate | 861-CoG GT units
5285 | Gas turbine vibration | Gas Turbine | Miscellaneous (Gas Turbine) | D1 | Forced - Immediate | 2020 | Gas | GG | 300 | Gas Turbine/Jet Engine (Simple Cycle Operation) | RFC | Winter | 39.15 | 27 | 1 | 1 | 5285-Gas turbine vibration | D1-Forced - Immediate | 300-Gas Turbine/Jet Engine (Simple Cycle Operation)
5285 | Gas turbine vibration | Gas Turbine | Miscellaneous (Gas Turbine) | SF | Startup Failure | 2020 | Gas | GG | 300 | Gas Turbine/Jet Engine (Simple Cycle Operation) | MRO | Off-Peak | 2325 | 155 | 1 | 1 | 5285-Gas turbine vibration | SF-Startup Failure | 300-Gas Turbine/Jet Engine (Simple Cycle Operation)
5285 | Gas turbine vibration | Gas Turbine | Miscellaneous (Gas Turbine) | SF | Startup Failure | 2020 | Gas | GG | 300 | Gas Turbine/Jet Engine (Simple Cycle Operation) | MRO | Summer | 26.78 | 53.56 | 1 | 1 | 5285-Gas turbine vibration | SF-Startup Failure | 300-Gas Turbine/Jet Engine (Simple Cycle Operation)
5285 | Gas turbine vibration | Gas Turbine | Miscellaneous (Gas Turbine) | U1 | Forced - Immediate | 2020 | Gas | GG | 300 | Gas Turbine/Jet Engine (Simple Cycle Operation) | RFC | Off-Peak | 65.1 | 42 | 1 | 1 | 5285-Gas turbine vibration | U1-Forced - Immediate | 300-Gas Turbine/Jet Engine (Simple Cycle Operation)
5285 | Gas turbine vibration | Gas Turbine | Miscellaneous (Gas Turbine) | U1 | Forced - Immediate | 2020 | Gas | GG | 300 | Gas Turbine/Jet Engine (Simple Cycle Operation) | SERC | Off-Peak | 216.4333 | 43 | 1 | 1 | 5285-Gas turbine vibration | U1-Forced - Immediate | 300-Gas Turbine/Jet Engine (Simple Cycle Operation)
5285 | Gas turbine vibration | Gas Turbine | Miscellaneous (Gas Turbine) | U1 | Forced - Immediate | 2020 | Gas | GG | 300 | Gas Turbine/Jet Engine (Simple Cycle Operation) | RFC | Summer | 19.6 | 42 | 1 | 1 | 5285-Gas turbine vibration | U1-Forced - Immediate | 300-Gas Turbine/Jet Engine (Simple Cycle Operation)
5285 | Gas turbine vibration | Gas Turbine | Miscellaneous (Gas Turbine) | U1 | Forced - Immediate | 2020 | Gas | GG | 300 | Gas Turbine/Jet Engine (Simple Cycle Operation) | WECC | Summer | 49.8166 | 49 | 1 | 1 | 5285-Gas turbine vibration | U1-Forced - Immediate | 300-Gas Turbine/Jet Engine (Simple Cycle Operation)
5285 | Gas turbine vibration | Gas Turbine | Miscellaneous (Gas Turbine) | U1 | Forced - Immediate | 2020 | Gas | GG | 300 | Gas Turbine/Jet Engine (Simple Cycle Operation) | SERC | Summer | 56.6166 | 43 | 1 | 1 | 5285-Gas turbine vibration | U1-Forced - Immediate | 300-Gas Turbine/Jet Engine (Simple Cycle Operation)
5285 | Gas turbine vibration | Gas Turbine | Miscellaneous (Gas Turbine) | U1 | Forced - Immediate | 2020 | Gas | GG | 300 | Gas Turbine/Jet Engine (Simple Cycle Operation) | RFC | Summer | 67.2 | 42 | 1 | 1 | 5285-Gas turbine vibration | U1-Forced - Immediate | 300-Gas Turbine/Jet Engine (Simple Cycle Operation)
5285 | Gas turbine vibration | Gas Turbine | Miscellaneous (Gas Turbine) | U1 | Forced - Immediate | 2020 | Gas | GG | 300 | Gas Turbine/Jet Engine (Simple Cycle Operation) | RFC | Summer | 75.8733 | 119.8 | 1 | 1 | 5285-Gas turbine vibration | U1-Forced - Immediate | 300-Gas Turbine/Jet Engine (Simple Cycle Operation)
5285 | Gas turbine vibration | Gas Turbine | Miscellaneous (Gas Turbine) | U1 | Forced - Immediate | 2020 | Gas | GG | 300 | Gas Turbine/Jet Engine (Simple Cycle Operation) | RFC | Summer | 85.4 | 42 | 1 | 1 | 5285-Gas turbine vibration | U1-Forced - Immediate | 300-Gas Turbine/Jet Engine (Simple Cycle Operation)
5285 | Gas turbine vibration | Gas Turbine | Miscellaneous (Gas Turbine) | U1 | Forced - Immediate | 2020 | Gas | GG | 300 | Gas Turbine/Jet Engine (Simple Cycle Operation) | WECC | Summer | 115.15 | 49 | 1 | 1 | 5285-Gas turbine vibration | U1-Forced - Immediate | 300-Gas Turbine/Jet Engine (Simple Cycle Operation)
5285 | Gas turbine vibration | Gas Turbine | Miscellaneous (Gas Turbine) | U1 | Forced - Immediate | 2020 | Gas | GG | 300 | Gas Turbine/Jet Engine (Simple Cycle Operation) | WECC | Summer | 258.0666 | 49 | 1 | 1 | 5285-Gas turbine vibration | U1-Forced - Immediate | 300-Gas Turbine/Jet Engine (Simple Cycle Operation)
5285 | Gas turbine vibration | Gas Turbine | Miscellaneous (Gas Turbine) | U1 | Forced - Immediate | 2020 | Gas | GG | 300 | Gas Turbine/Jet Engine (Simple Cycle Operation) | RFC | Summer | 405.96 | 19.9 | 1 | 1 | 5285-Gas turbine vibration | U1-Forced - Immediate | 300-Gas Turbine/Jet Engine (Simple Cycle Operation)
5285 | Gas turbine vibration | Gas Turbine | Miscellaneous (Gas Turbine) | U1 | Forced - Immediate | 2020 | Gas | GG | 300 | Gas Turbine/Jet Engine (Simple Cycle Operation) | NPCC | Summer | 423.87 | 21.3 | 1 | 1 | 5285-Gas turbine vibration | U1-Forced - Immediate | 300-Gas Turbine/Jet Engine (Simple Cycle Operation)
5285 | Gas turbine vibration | Gas Turbine | Miscellaneous (Gas Turbine) | U1 | Forced - Immediate | 2020 | Gas | GG | 300 | Gas Turbine/Jet Engine (Simple Cycle Operation) | WECC | Summer | 1358.1333 | 88 | 1 | 1 | 5285-Gas turbine vibration | U1-Forced - Immediate | 300-Gas Turbine/Jet Engine (Simple Cycle Operation)
5285 | Gas turbine vibration | Gas Turbine | Miscellaneous (Gas Turbine) | U1 | Forced - Immediate | 2020 | Gas | GG | 300 | Gas Turbine/Jet Engine (Simple Cycle Operation) | SERC | Winter | 1490.7833 | 23 | 1 | 1 | 5285-Gas turbine vibration | U1-Forced - Immediate | 300-Gas Turbine/Jet Engine (Simple Cycle Operation)
5285 | Gas turbine vibration | Gas Turbine | Miscellaneous (Gas Turbine) | U1 | Forced - Immediate | 2020 | Gas | GG | 300 | Gas Turbine/Jet Engine (Simple Cycle Operation) | WECC | Winter | 76116.6666 | 100 | 1 | 1 | 5285-Gas turbine vibration | U1-Forced - Immediate | 300-Gas Turbine/Jet Engine (Simple Cycle Operation)
5285 | Gas turbine vibration | Gas Turbine | Miscellaneous (Gas Turbine) | U1 | Forced - Immediate | 2020 | Oil | DI | 300 | Gas Turbine/Jet Engine (Simple Cycle Operation) | NPCC | Summer | 3.0333 | 14 | 1 | 1 | 5285-Gas turbine vibration | U1-Forced - Immediate | 300-Gas Turbine/Jet Engine (Simple Cycle Operation)
5285 | Gas turbine vibration | Gas Turbine | Miscellaneous (Gas Turbine) | D1 | Forced - Immediate | 2020 | Gas | GG | 300 | Gas Turbine/Jet Engine (Simple Cycle Operation) | MRO | Off-Peak | 22.0833 | 25 | 1 | 1 | 5285-Gas turbine vibration | D1-Forced - Immediate | 300-Gas Turbine/Jet Engine (Simple Cycle Operation)
5285 | Gas turbine vibration | Gas Turbine | Miscellaneous (Gas Turbine) | D1 | Forced - Immediate | 2020 | Gas | GG | 300 | Gas Turbine/Jet Engine (Simple Cycle Operation) | MRO | Summer | 42.9166 | 25 | 1 | 1 | 5285-Gas turbine vibration | D1-Forced - Immediate | 300-Gas Turbine/Jet Engine (Simple Cycle Operation)
5285 | Gas turbine vibration | Gas Turbine | Miscellaneous (Gas Turbine) | SF | Startup Failure | 2020 | Gas | GG | 300 | Gas Turbine/Jet Engine (Simple Cycle Operation) | MRO | Summer | 23.7293 | 54.76 | 1 | 1 | 5285-Gas turbine vibration | SF-Startup Failure | 300-Gas Turbine/Jet Engine (Simple Cycle Operation)
5285 | Gas turbine vibration | Gas Turbine | Miscellaneous (Gas Turbine) | SF | Startup Failure | 2020 | Gas | GG | 300 | Gas Turbine/Jet Engine (Simple Cycle Operation) | RFC | Summer | 69.3 | 42 | 1 | 1 | 5285-Gas turbine vibration | SF-Startup Failure | 300-Gas Turbine/Jet Engine (Simple Cycle Operation)
5285 | Gas turbine vibration | Gas Turbine | Miscellaneous (Gas Turbine) | SF | Startup Failure | 2020 | Oil | DI | 300 | Gas Turbine/Jet Engine (Simple Cycle Operation) | SERC | Winter | 10.4 | 12 | 1 | 1 | 5285-Gas turbine vibration | SF-Startup Failure | 300-Gas Turbine/Jet Engine (Simple Cycle Operation)
5285 | Gas turbine vibration | Gas Turbine | Miscellaneous (Gas Turbine) | U1 | Forced - Immediate | 2020 | Gas | GG | 300 | Gas Turbine/Jet Engine (Simple Cycle Operation) | RFC | Off-Peak | 20.8333 | 50 | 1 | 1 | 5285-Gas turbine vibration | U1-Forced - Immediate | 300-Gas Turbine/Jet Engine (Simple Cycle Operation)
5285 | Gas turbine vibration | Gas Turbine | Miscellaneous (Gas Turbine) | U1 | Forced - Immediate | 2020 | Gas | GG | 300 | Gas Turbine/Jet Engine (Simple Cycle Operation) | MRO | Off-Peak | 29.1667 | 50 | 1 | 1 | 5285-Gas turbine vibration | U1-Forced - Immediate | 300-Gas Turbine/Jet Engine (Simple Cycle Operation)
5285 | Gas turbine vibration | Gas Turbine | Miscellaneous (Gas Turbine) | U1 | Forced - Immediate | 2020 | Gas | GG | 300 | Gas Turbine/Jet Engine (Simple Cycle Operation) | SERC | Off-Peak | 1353.5541 | 49.25 | 1 | 1 | 5285-Gas turbine vibration | U1-Forced - Immediate | 300-Gas Turbine/Jet Engine (Simple Cycle Operation)
5285 | Gas turbine vibration | Gas Turbine | Miscellaneous (Gas Turbine) | U1 | Forced - Immediate | 2020 | Gas | GG | 300 | Gas Turbine/Jet Engine (Simple Cycle Operation) | TRE | Off-Peak | 75726 | 36 | 1 | 1 | 5285-Gas turbine vibration | U1-Forced - Immediate | 300-Gas Turbine/Jet Engine (Simple Cycle Operation)
5285 | Gas turbine vibration | Gas Turbine | Miscellaneous (Gas Turbine) | U1 | Forced - Immediate | 2020 | Gas | GG | 300 | Gas Turbine/Jet Engine (Simple Cycle Operation) | SERC | Summer | 10.75 | 43 | 1 | 1 | 5285-Gas turbine vibration | U1-Forced - Immediate | 300-Gas Turbine/Jet Engine (Simple Cycle Operation)
5285 | Gas turbine vibration | Gas Turbine | Miscellaneous (Gas Turbine) | U1 | Forced - Immediate | 2020 | Gas | GG | 300 | Gas Turbine/Jet Engine (Simple Cycle Operation) | RFC | Summer | 16.8 | 42 | 1 | 1 | 5285-Gas turbine vibration | U1-Forced - Immediate | 300-Gas Turbine/Jet Engine (Simple Cycle Operation)
5285 | Gas turbine vibration | Gas Turbine | Miscellaneous (Gas Turbine) | U1 | Forced - Immediate | 2020 | Gas | GG | 300 | Gas Turbine/Jet Engine (Simple Cycle Operation) | RFC | Summer | 58.3333 | 50 | 1 | 1 | 5285-Gas turbine vibration | U1-Forced - Immediate | 300-Gas Turbine/Jet Engine (Simple Cycle Operation)
5285 | Gas turbine vibration | Gas Turbine | Miscellaneous (Gas Turbine) | U1 | Forced - Immediate | 2020 | Gas | GG | 300 | Gas Turbine/Jet Engine (Simple Cycle Operation) | MRO | Summer | 118.1273 | 59.56 | 1 | 1 | 5285-Gas turbine vibration | U1-Forced - Immediate | 300-Gas Turbine/Jet Engine (Simple Cycle Operation)
5285 | Gas turbine vibration | Gas Turbine | Miscellaneous (Gas Turbine) | U1 | Forced - Immediate | 2020 | Gas | GG | 300 | Gas Turbine/Jet Engine (Simple Cycle Operation) | SERC | Summer | 220.1167 | 47 | 1 | 1 | 5285-Gas turbine vibration | U1-Forced - Immediate | 300-Gas Turbine/Jet Engine (Simple Cycle Operation)
5285 | Gas turbine vibration | Gas Turbine | Miscellaneous (Gas Turbine) | U1 | Forced - Immediate | 2020 | Gas | GG | 300 | Gas Turbine/Jet Engine (Simple Cycle Operation) | RFC | Summer | 269.5 | 42 | 1 | 1 | 5285-Gas turbine vibration | U1-Forced - Immediate | 300-Gas Turbine/Jet Engine (Simple Cycle Operation)
5285 | Gas turbine vibration | Gas Turbine | Miscellaneous (Gas Turbine) | U1 | Forced - Immediate | 2020 | Gas | GG | 300 | Gas Turbine/Jet Engine (Simple Cycle Operation) | WECC | Winter | 5.1458 | 23.75 | 1 | 1 | 5285-Gas turbine vibration | U1-Forced - Immediate | 300-Gas Turbine/Jet Engine (Simple Cycle Operation)
5285 | Gas turbine vibration | Gas Turbine | Miscellaneous (Gas Turbine) | U1 | Forced - Immediate | 2020 | Oil | DI | 300 | Gas Turbine/Jet Engine (Simple Cycle Operation) | SERC | Summer | 10 | 12 | 1 | 1 | 5285-Gas turbine vibration | U1-Forced - Immediate | 300-Gas Turbine/Jet Engine (Simple Cycle Operation)
5285 | Gas turbine vibration | Gas Turbine | Miscellaneous (Gas Turbine) | U1 | Forced - Immediate | 2020 | Oil | DI | 300 | Gas Turbine/Jet Engine (Simple Cycle Operation) | SERC | Summer | 22 | 12 | 1 | 1 | 5285-Gas turbine vibration | U1-Forced - Immediate | 300-Gas Turbine/Jet Engine (Simple Cycle Operation)
5285 | Gas turbine vibration | Gas Turbine | Miscellaneous (Gas Turbine) | SF | Startup Failure | 2020 | Gas | GG | 300 | Gas Turbine/Jet Engine (Simple Cycle Operation) | TRE | Off-Peak | 2.2 | 44 | 1 | 1 | 5285-Gas turbine vibration | SF-Startup Failure | 300-Gas Turbine/Jet Engine (Simple Cycle Operation)
5285 | Gas turbine vibration | Gas Turbine | Miscellaneous (Gas Turbine) | SF | Startup Failure | 2020 | Gas | GG | 300 | Gas Turbine/Jet Engine (Simple Cycle Operation) | TRE | Summer | 3.6667 | 44 | 1 | 1 | 5285-Gas turbine vibration | SF-Startup Failure | 300-Gas Turbine/Jet Engine (Simple Cycle Operation)
5285 | Gas turbine vibration | Gas Turbine | Miscellaneous (Gas Turbine) | SF | Startup Failure | 2020 | Gas | GG | 300 | Gas Turbine/Jet Engine (Simple Cycle Operation) | MRO | Summer | 9.9266 | 59.56 | 1 | 1 | 5285-Gas turbine vibration | SF-Startup Failure | 300-Gas Turbine/Jet Engine (Simple Cycle Operation)
5285 | Gas turbine vibration | Gas Turbine | Miscellaneous (Gas Turbine) | SF | Startup Failure | 2020 | Gas | GG | 300 | Gas Turbine/Jet Engine (Simple Cycle Operation) | MRO | Summer | 2563.0653 | 59.56 | 1 | 1 | 5285-Gas turbine vibration | SF-Startup Failure | 300-Gas Turbine/Jet Engine (Simple Cycle Operation)
5285 | Gas turbine vibration | Gas Turbine | Miscellaneous (Gas Turbine) | SF | Startup Failure | 2020 | Gas | GG | 300 | Gas Turbine/Jet Engine (Simple Cycle Operation) | SERC | Summer | 6200.725 | 48.5 | 1 | 1 | 5285-Gas turbine vibration | SF-Startup Failure | 300-Gas Turbine/Jet Engine (Simple Cycle Operation)
5285 | Gas turbine vibration | Gas Turbine | Miscellaneous (Gas Turbine) | SF | Startup Failure | 2020 | Oil | DI | 300 | Gas Turbine/Jet Engine (Simple Cycle Operation) | SERC | Summer | 12.6 | 12 | 1 | 1 | 5285-Gas turbine vibration | SF-Startup Failure | 300-Gas Turbine/Jet Engine (Simple Cycle Operation)
5285 | Gas turbine vibration | Gas Turbine | Miscellaneous (Gas Turbine) | U1 | Forced - Immediate | 2020 | Gas | GG | 300 | Gas Turbine/Jet Engine (Simple Cycle Operation) | MRO | Off-Peak | 85.8 | 52 | 1 | 1 | 5285-Gas turbine vibration | U1-Forced - Immediate | 300-Gas Turbine/Jet Engine (Simple Cycle Operation)
5285 | Gas turbine vibration | Gas Turbine | Miscellaneous (Gas Turbine) | U1 | Forced - Immediate | 2020 | Gas | GG | 300 | Gas Turbine/Jet Engine (Simple Cycle Operation) | RFC | Off-Peak | 218.4 | 42 | 1 | 1 | 5285-Gas turbine vibration | U1-Forced - Immediate | 300-Gas Turbine/Jet Engine (Simple Cycle Operation)
5285 | Gas turbine vibration | Gas Turbine | Miscellaneous (Gas Turbine) | U1 | Forced - Immediate | 2020 | Gas | GG | 300 | Gas Turbine/Jet Engine (Simple Cycle Operation) | SERC | Off-Peak | 789.3333 | 160 | 1 | 1 | 5285-Gas turbine vibration | U1-Forced - Immediate | 300-Gas Turbine/Jet Engine (Simple Cycle Operation)
5285 | Gas turbine vibration | Gas Turbine | Miscellaneous (Gas Turbine) | U1 | Forced - Immediate | 2020 | Gas | GG | 300 | Gas Turbine/Jet Engine (Simple Cycle Operation) | MRO | Off-Peak | 3524.7333 | 52 | 1 | 1 | 5285-Gas turbine vibration | U1-Forced - Immediate | 300-Gas Turbine/Jet Engine (Simple Cycle Operation)
5285 | Gas turbine vibration | Gas Turbine | Miscellaneous (Gas Turbine) | U1 | Forced - Immediate | 2020 | Gas | GG | 300 | Gas Turbine/Jet Engine (Simple Cycle Operation) | SERC | Summer | 15.05 | 43 | 1 | 1 | 5285-Gas turbine vibration | U1-Forced - Immediate | 300-Gas Turbine/Jet Engine (Simple Cycle Operation)
5285 | Gas turbine vibration | Gas Turbine | Miscellaneous (Gas Turbine) | U1 | Forced - Immediate | 2020 | Gas | GG | 300 | Gas Turbine/Jet Engine (Simple Cycle Operation) | WECC | Summer | 47.6666 | 55 | 1 | 1 | 5285-Gas turbine vibration | U1-Forced - Immediate | 300-Gas Turbine/Jet Engine (Simple Cycle Operation)
5285 | Gas turbine vibration | Gas Turbine | Miscellaneous (Gas Turbine) | U1 | Forced - Immediate | 2020 | Gas | GG | 300 | Gas Turbine/Jet Engine (Simple Cycle Operation) | WECC | Summer | 1347.8666 | 88 | 1 | 1 | 5285-Gas turbine vibration | U1-Forced - Immediate | 300-Gas Turbine/Jet Engine (Simple Cycle Operation)
5285 | Gas turbine vibration | Gas Turbine | Miscellaneous (Gas Turbine) | U1 | Forced - Immediate | 2020 | Gas | GG | 300 | Gas Turbine/Jet Engine (Simple Cycle Operation) | WECC | Winter | 3.0667 | 23 | 1 | 1 | 5285-Gas turbine vibration | U1-Forced - Immediate | 300-Gas Turbine/Jet Engine (Simple Cycle Operation)
5285 | Gas turbine vibration | Gas Turbine | Miscellaneous (Gas Turbine) | U1 | Forced - Immediate | 2020 | Gas | GG | 300 | Gas Turbine/Jet Engine (Simple Cycle Operation) | WECC | Winter | 78.8333 | 55 | 1 | 1 | 5285-Gas turbine vibration | U1-Forced - Immediate | 300-Gas Turbine/Jet Engine (Simple Cycle Operation)
5285 | Gas turbine vibration | Gas Turbine | Miscellaneous (Gas Turbine) | U1 | Forced - Immediate | 2020 | Gas | GG | 300 | Gas Turbine/Jet Engine (Simple Cycle Operation) | SERC | Winter | 534067.2 | 60.8 | 1 | 1 | 5285-Gas turbine vibration | U1-Forced - Immediate | 300-Gas Turbine/Jet Engine (Simple Cycle Operation)
5285 | Gas turbine vibration | Gas Turbine | Miscellaneous (Gas Turbine) | U1 | Forced - Immediate | 2020 | Oil | DI | 300 | Gas Turbine/Jet Engine (Simple Cycle Operation) | SERC | Summer | 397.2 | 12 | 1 | 1 | 5285-Gas turbine vibration | U1-Forced - Immediate | 300-Gas Turbine/Jet Engine (Simple Cycle Operation)
5285 | Gas turbine vibration | Gas Turbine | Miscellaneous (Gas Turbine) | U1 | Forced - Immediate | 2020 | Oil | DI | 300 | Gas Turbine/Jet Engine (Simple Cycle Operation) | SERC | Winter | 8471.0333 | 67 | 1 | 1 | 5285-Gas turbine vibration | U1-Forced - Immediate | 300-Gas Turbine/Jet Engine (Simple Cycle Operation)
5285 | Gas turbine vibration | Gas Turbine | Miscellaneous (Gas Turbine) | D1 | Forced - Immediate | 2020 | Gas | GG | 300 | Gas Turbine/Jet Engine (Simple Cycle Operation) | RFC | Summer | 34088.7 | 68.52 | 1 | 1 | 5285-Gas turbine vibration | D1-Forced - Immediate | 300-Gas Turbine/Jet Engine (Simple Cycle Operation)
5285 | Gas turbine vibration | Gas Turbine | Miscellaneous (Gas Turbine) | SF | Startup Failure | 2020 | Gas | GG | 300 | Gas Turbine/Jet Engine (Simple Cycle Operation) | WECC | Winter | 106.25 | 85 | 1 | 1 | 5285-Gas turbine vibration | SF-Startup Failure | 300-Gas Turbine/Jet Engine (Simple Cycle Operation)
5285 | Gas turbine vibration | Gas Turbine | Miscellaneous (Gas Turbine) | SF | Startup Failure | 2020 | Gas | GG | 300 | Gas Turbine/Jet Engine (Simple Cycle Operation) | RFC | Winter | 827.4 | 42 | 1 | 1 | 5285-Gas turbine vibration | SF-Startup Failure | 300-Gas Turbine/Jet Engine (Simple Cycle Operation)
5285 | Gas turbine vibration | Gas Turbine | Miscellaneous (Gas Turbine) | U1 | Forced - Immediate | 2020 | Gas | GG | 300 | Gas Turbine/Jet Engine (Simple Cycle Operation) | WECC | Off-Peak | 29.05 | 24.9 | 1 | 1 | 5285-Gas turbine vibration | U1-Forced - Immediate | 300-Gas Turbine/Jet Engine (Simple Cycle Operation)
5285 | Gas turbine vibration | Gas Turbine | Miscellaneous (Gas Turbine) | U1 | Forced - Immediate | 2020 | Gas | GG | 300 | Gas Turbine/Jet Engine (Simple Cycle Operation) | MRO | Off-Peak | 32.5 | 50 | 1 | 1 | 5285-Gas turbine vibration | U1-Forced - Immediate | 300-Gas Turbine/Jet Engine (Simple Cycle Operation)
5285 | Gas turbine vibration | Gas Turbine | Miscellaneous (Gas Turbine) | U1 | Forced - Immediate | 2020 | Gas | GG | 300 | Gas Turbine/Jet Engine (Simple Cycle Operation) | WECC | Off-Peak | 109.221 | 52.01 | 1 | 1 | 5285-Gas turbine vibration | U1-Forced - Immediate | 300-Gas Turbine/Jet Engine (Simple Cycle Operation)
5285 | Gas turbine vibration | Gas Turbine | Miscellaneous (Gas Turbine) | U1 | Forced - Immediate | 2020 | Gas | GG | 300 | Gas Turbine/Jet Engine (Simple Cycle Operation) | SERC | Off-Peak | 338.5833 | 85 | 1 | 1 | 5285-Gas turbine vibration | U1-Forced - Immediate | 300-Gas Turbine/Jet Engine (Simple Cycle Operation)
5285 | Gas turbine vibration | Gas Turbine | Miscellaneous (Gas Turbine) | U1 | Forced - Immediate | 2020 | Gas | GG | 300 | Gas Turbine/Jet Engine (Simple Cycle Operation) | TRE | Off-Peak | 201171.7499 | 117 | 1 | 1 | 5285-Gas turbine vibration | U1-Forced - Immediate | 300-Gas Turbine/Jet Engine (Simple Cycle Operation)
5285 | Gas turbine vibration | Gas Turbine | Miscellaneous (Gas Turbine) | U1 | Forced - Immediate | 2020 | Gas | GG | 300 | Gas Turbine/Jet Engine (Simple Cycle Operation) | RFC | Summer | 1.99 | 19.9 | 1 | 1 | 5285-Gas turbine vibration | U1-Forced - Immediate | 300-Gas Turbine/Jet Engine (Simple Cycle Operation)
5285 | Gas turbine vibration | Gas Turbine | Miscellaneous (Gas Turbine) | U1 | Forced - Immediate | 2020 | Gas | GG | 300 | Gas Turbine/Jet Engine (Simple Cycle Operation) | SERC | Summer | 10.0333 | 43 | 1 | 1 | 5285-Gas turbine vibration | U1-Forced - Immediate | 300-Gas Turbine/Jet Engine (Simple Cycle Operation)
5285 | Gas turbine vibration | Gas Turbine | Miscellaneous (Gas Turbine) | U1 | Forced - Immediate | 2020 | Gas | GG | 300 | Gas Turbine/Jet Engine (Simple Cycle Operation) | RFC | Summer | 11.2767 | 19.9 | 1 | 1 | 5285-Gas turbine vibration | U1-Forced - Immediate | 300-Gas Turbine/Jet Engine (Simple Cycle Operation)
5285 | Gas turbine vibration | Gas Turbine | Miscellaneous (Gas Turbine) | U1 | Forced - Immediate | 2020 | Gas | GG | 300 | Gas Turbine/Jet Engine (Simple Cycle Operation) | WECC | Summer | 22.6667 | 20 | 1 | 1 | 5285-Gas turbine vibration | U1-Forced - Immediate | 300-Gas Turbine/Jet Engine (Simple Cycle Operation)
5285 | Gas turbine vibration | Gas Turbine | Miscellaneous (Gas Turbine) | U1 | Forced - Immediate | 2020 | Gas | GG | 300 | Gas Turbine/Jet Engine (Simple Cycle Operation) | WECC | Summer | 24.5 | 70 | 1 | 1 | 5285-Gas turbine vibration | U1-Forced - Immediate | 300-Gas Turbine/Jet Engine (Simple Cycle Operation)
5285 | Gas turbine vibration | Gas Turbine | Miscellaneous (Gas Turbine) | U1 | Forced - Immediate | 2020 | Gas | GG | 300 | Gas Turbine/Jet Engine (Simple Cycle Operation) | NPCC | Summer | 74.2466 | 60.2 | 1 | 1 | 5285-Gas turbine vibration | U1-Forced - Immediate | 300-Gas Turbine/Jet Engine (Simple Cycle Operation)
5285 | Gas turbine vibration | Gas Turbine | Miscellaneous (Gas Turbine) | U1 | Forced - Immediate | 2020 | Gas | GG | 300 | Gas Turbine/Jet Engine (Simple Cycle Operation) | RFC | Summer | 91.8466 | 119.8 | 1 | 1 | 5285-Gas turbine vibration | U1-Forced - Immediate | 300-Gas Turbine/Jet Engine (Simple Cycle Operation)
5285 | Gas turbine vibration | Gas Turbine | Miscellaneous (Gas Turbine) | U1 | Forced - Immediate | 2020 | Gas | GG | 300 | Gas Turbine/Jet Engine (Simple Cycle Operation) | WECC | Summer | 126 | 70 | 1 | 1 | 5285-Gas turbine vibration | U1-Forced - Immediate | 300-Gas Turbine/Jet Engine (Simple Cycle Operation)
5285 | Gas turbine vibration | Gas Turbine | Miscellaneous (Gas Turbine) | U1 | Forced - Immediate | 2020 | Gas | GG | 300 | Gas Turbine/Jet Engine (Simple Cycle Operation) | WECC | Summer | 2072.4 | 88 | 1 | 1 | 5285-Gas turbine vibration | U1-Forced - Immediate | 300-Gas Turbine/Jet Engine (Simple Cycle Operation)
5285 | Gas turbine vibration | Gas Turbine | Miscellaneous (Gas Turbine) | U1 | Forced - Immediate | 2020 | Gas | GG | 300 | Gas Turbine/Jet Engine (Simple Cycle Operation) | WECC | Winter | 44 | 55 | 1 | 1 | 5285-Gas turbine vibration | U1-Forced - Immediate | 300-Gas Turbine/Jet Engine (Simple Cycle Operation)
5285 | Gas turbine vibration | Gas Turbine | Miscellaneous (Gas Turbine) | U1 | Forced - Immediate | 2020 | Gas | GG | 300 | Gas Turbine/Jet Engine (Simple Cycle Operation) | WECC | Winter | 132.4295 | 50.61 | 1 | 1 | 5285-Gas turbine vibration | U1-Forced - Immediate | 300-Gas Turbine/Jet Engine (Simple Cycle Operation)
5285 | Gas turbine vibration | Gas Turbine | Miscellaneous (Gas Turbine) | U1 | Forced - Immediate | 2020 | Gas | GG | 300 | Gas Turbine/Jet Engine (Simple Cycle Operation) | MRO | Winter | 6508.95 | 63 | 1 | 1 | 5285-Gas turbine vibration | U1-Forced - Immediate | 300-Gas Turbine/Jet Engine (Simple Cycle Operation)
5285 | Gas turbine vibration | Gas Turbine | Miscellaneous (Gas Turbine) | U1 | Forced - Immediate | 2020 | Oil | DI | 300 | Gas Turbine/Jet Engine (Simple Cycle Operation) | SERC | Summer | 58.3583 | 14.9 | 1 | 1 | 5285-Gas turbine vibration | U1-Forced - Immediate | 300-Gas Turbine/Jet Engine (Simple Cycle Operation)
5285 | Gas turbine vibration | Gas Turbine | Miscellaneous (Gas Turbine) | U2 | Forced - Delayed | 2020 | Gas | GG | 300 | Gas Turbine/Jet Engine (Simple Cycle Operation) | SERC | Winter | 101651.2499 | 225 | 1 | 1 | 5285-Gas turbine vibration | U2-Forced - Delayed | 300-Gas Turbine/Jet Engine (Simple Cycle Operation)
5285 | Gas turbine vibration | Gas Turbine | Miscellaneous (Gas Turbine) | D1 | Forced - Immediate | 2020 | Gas | GG | 300 | Gas Turbine/Jet Engine (Simple Cycle Operation) | SERC | Off-Peak | 0 | 0 | 1 | 1 | 5285-Gas turbine vibration | D1-Forced - Immediate | 300-Gas Turbine/Jet Engine (Simple Cycle Operation)
5285 | Gas turbine vibration | Gas Turbine | Miscellaneous (Gas Turbine) | D1 | Forced - Immediate | 2020 | Gas | GG | 300 | Gas Turbine/Jet Engine (Simple Cycle Operation) | SERC | Off-Peak | 199.95 | 9 | 1 | 1 | 5285-Gas turbine vibration | D1-Forced - Immediate | 300-Gas Turbine/Jet Engine (Simple Cycle Operation)
5285 | Gas turbine vibration | Gas Turbine | Miscellaneous (Gas Turbine) | D1 | Forced - Immediate | 2020 | Gas | GG | 300 | Gas Turbine/Jet Engine (Simple Cycle Operation) | RFC | Off-Peak | 4975 | 60 | 1 | 1 | 5285-Gas turbine vibration | D1-Forced - Immediate | 300-Gas Turbine/Jet Engine (Simple Cycle Operation)
5285 | Gas turbine vibration | Gas Turbine | Miscellaneous (Gas Turbine) | D1 | Forced - Immediate | 2020 | Gas | GG | 300 | Gas Turbine/Jet Engine (Simple Cycle Operation) | SERC | Summer | 19 | 9.5 | 1 | 1 | 5285-Gas turbine vibration | D1-Forced - Immediate | 300-Gas Turbine/Jet Engine (Simple Cycle Operation)
5285 | Gas turbine vibration | Gas Turbine | Miscellaneous (Gas Turbine) | SF | Startup Failure | 2020 | Gas | GG | 300 | Gas Turbine/Jet Engine (Simple Cycle Operation) | TRE | Off-Peak | 282.7499 | 117 | 1 | 1 | 5285-Gas turbine vibration | SF-Startup Failure | 300-Gas Turbine/Jet Engine (Simple Cycle Operation)
5285 | Gas turbine vibration | Gas Turbine | Miscellaneous (Gas Turbine) | SF | Startup Failure | 2020 | Gas | GG | 300 | Gas Turbine/Jet Engine (Simple Cycle Operation) | RFC | Summer | 9.9833 | 119.8 | 2 | 2 | 5285-Gas turbine vibration | SF-Startup Failure | 300-Gas Turbine/Jet Engine (Simple Cycle Operation)
5285 | Gas turbine vibration | Gas Turbine | Miscellaneous (Gas Turbine) | SF | Startup Failure | 2020 | Gas | GG | 300 | Gas Turbine/Jet Engine (Simple Cycle Operation) | MRO | Summer | 15.1667 | 45.5 | 1 | 1 | 5285-Gas turbine vibration | SF-Startup Failure | 300-Gas Turbine/Jet Engine (Simple Cycle Operation)
5285 | Gas turbine vibration | Gas Turbine | Miscellaneous (Gas Turbine) | SF | Startup Failure | 2020 | Gas | GG | 300 | Gas Turbine/Jet Engine (Simple Cycle Operation) | SERC | Summer | 282.3333 | 154 | 1 | 1 | 5285-Gas turbine vibration | SF-Startup Failure | 300-Gas Turbine/Jet Engine (Simple Cycle Operation)
5285 | Gas turbine vibration | Gas Turbine | Miscellaneous (Gas Turbine) | U1 | Forced - Immediate | 2020 | Gas | GG | 300 | Gas Turbine/Jet Engine (Simple Cycle Operation) | SERC | Off-Peak | 4.55 | 21 | 1 | 1 | 5285-Gas turbine vibration | U1-Forced - Immediate | 300-Gas Turbine/Jet Engine (Simple Cycle Operation)
5285 | Gas turbine vibration | Gas Turbine | Miscellaneous (Gas Turbine) | U1 | Forced - Immediate | 2020 | Gas | GG | 300 | Gas Turbine/Jet Engine (Simple Cycle Operation) | SERC | Off-Peak | 24.14 | 20.4 | 1 | 1 | 5285-Gas turbine vibration | U1-Forced - Immediate | 300-Gas Turbine/Jet Engine (Simple Cycle Operation)
5285 | Gas turbine vibration | Gas Turbine | Miscellaneous (Gas Turbine) | U1 | Forced - Immediate | 2020 | Gas | GG | 300 | Gas Turbine/Jet Engine (Simple Cycle Operation) | RFC | Off-Peak | 46.07 | 27.1 | 1 | 1 | 5285-Gas turbine vibration | U1-Forced - Immediate | 300-Gas Turbine/Jet Engine (Simple Cycle Operation)
5285 | Gas turbine vibration | Gas Turbine | Miscellaneous (Gas Turbine) | U1 | Forced - Immediate | 2020 | Gas | GG | 300 | Gas Turbine/Jet Engine (Simple Cycle Operation) | MRO | Off-Peak | 163.6833 | 61 | 1 | 1 | 5285-Gas turbine vibration | U1-Forced - Immediate | 300-Gas Turbine/Jet Engine (Simple Cycle Operation)
5285 | Gas turbine vibration | Gas Turbine | Miscellaneous (Gas Turbine) | U1 | Forced - Immediate | 2020 | Gas | GG | 300 | Gas Turbine/Jet Engine (Simple Cycle Operation) | RFC | Off-Peak | 891.4933 | 80.8 | 1 | 1 | 5285-Gas turbine vibration | U1-Forced - Immediate | 300-Gas Turbine/Jet Engine (Simple Cycle Operation)
5285 | Gas turbine vibration | Gas Turbine | Miscellaneous (Gas Turbine) | U1 | Forced - Immediate | 2020 | Gas | GG | 300 | Gas Turbine/Jet Engine (Simple Cycle Operation) | MRO | Off-Peak | 3051.3 | 63 | 1 | 1 | 5285-Gas turbine vibration | U1-Forced - Immediate | 300-Gas Turbine/Jet Engine (Simple Cycle Operation)
5285 | Gas turbine vibration | Gas Turbine | Miscellaneous (Gas Turbine) | U1 | Forced - Immediate | 2020 | Gas | GG | 300 | Gas Turbine/Jet Engine (Simple Cycle Operation) | MRO | Off-Peak | 5674.0166 | 61 | 1 | 1 | 5285-Gas turbine vibration | U1-Forced - Immediate | 300-Gas Turbine/Jet Engine (Simple Cycle Operation)
5285 | Gas turbine vibration | Gas Turbine | Miscellaneous (Gas Turbine) | U1 | Forced - Immediate | 2020 | Gas | GG | 300 | Gas Turbine/Jet Engine (Simple Cycle Operation) | TRE | Summer | 43.3333 | 104 | 1 | 1 | 5285-Gas turbine vibration | U1-Forced - Immediate | 300-Gas Turbine/Jet Engine (Simple Cycle Operation)
5285 | Gas turbine vibration | Gas Turbine | Miscellaneous (Gas Turbine) | U1 | Forced - Immediate | 2020 | Gas | GG | 300 | Gas Turbine/Jet Engine (Simple Cycle Operation) | WECC | Summer | 58.8 | 49 | 1 | 1 | 5285-Gas turbine vibration | U1-Forced - Immediate | 300-Gas Turbine/Jet Engine (Simple Cycle Operation)
5285 | Gas turbine vibration | Gas Turbine | Miscellaneous (Gas Turbine) | U1 | Forced - Immediate | 2020 | Gas | GG | 300 | Gas Turbine/Jet Engine (Simple Cycle Operation) | WECC | Summer | 639.45 | 49 | 1 | 1 | 5285-Gas turbine vibration | U1-Forced - Immediate | 300-Gas Turbine/Jet Engine (Simple Cycle Operation)
5285 | Gas turbine vibration | Gas Turbine | Miscellaneous (Gas Turbine) | U1 | Forced - Immediate | 2020 | Gas | GG | 300 | Gas Turbine/Jet Engine (Simple Cycle Operation) | RFC | Winter | 121.8 | 42 | 1 | 1 | 5285-Gas turbine vibration | U1-Forced - Immediate | 300-Gas Turbine/Jet Engine (Simple Cycle Operation)
5285 | Gas turbine vibration | Gas Turbine | Miscellaneous (Gas Turbine) | U1 | Forced - Immediate | 2020 | Gas | GG | 300 | Gas Turbine/Jet Engine (Simple Cycle Operation) | SERC | Winter | 581.56 | 207.7 | 1 | 1 | 5285-Gas turbine vibration | U1-Forced - Immediate | 300-Gas Turbine/Jet Engine (Simple Cycle Operation)
5285 | Gas turbine vibration | Gas Turbine | Miscellaneous (Gas Turbine) | U1 | Forced - Immediate | 2020 | Gas | GG | 300 | Gas Turbine/Jet Engine (Simple Cycle Operation) | TRE | Winter | 3956.6666 | 40 | 1 | 1 | 5285-Gas turbine vibration | U1-Forced - Immediate | 300-Gas Turbine/Jet Engine (Simple Cycle Operation)
5285 | Gas turbine vibration | Gas Turbine | Miscellaneous (Gas Turbine) | D1 | Forced - Immediate | 2020 | Gas | GG | 300 | Gas Turbine/Jet Engine (Simple Cycle Operation) | SERC | Summer | 118.552 | 12.18 | 1 | 1 | 5285-Gas turbine vibration | D1-Forced - Immediate | 300-Gas Turbine/Jet Engine (Simple Cycle Operation)
5285 | Gas turbine vibration | Gas Turbine | Miscellaneous (Gas Turbine) | SF | Startup Failure | 2020 | Gas | GG | 300 | Gas Turbine/Jet Engine (Simple Cycle Operation) | WECC | Winter | 26.502 | 25.24 | 1 | 1 | 5285-Gas turbine vibration | SF-Startup Failure | 300-Gas Turbine/Jet Engine (Simple Cycle Operation)
5285 | Gas turbine vibration | Gas Turbine | Miscellaneous (Gas Turbine) | SF | Startup Failure | 2020 | Gas | GG | 300 | Gas Turbine/Jet Engine (Simple Cycle Operation) | WECC | Winter | 163726.3333 | 65 | 1 | 1 | 5285-Gas turbine vibration | SF-Startup Failure | 300-Gas Turbine/Jet Engine (Simple Cycle Operation)
5285 | Gas turbine vibration | Gas Turbine | Miscellaneous (Gas Turbine) | SF | Startup Failure | 2020 | Oil | DI | 300 | Gas Turbine/Jet Engine (Simple Cycle Operation) | NPCC | Summer | 16.7067 | 17.9 | 1 | 1 | 5285-Gas turbine vibration | SF-Startup Failure | 300-Gas Turbine/Jet Engine (Simple Cycle Operation)
5285 | Gas turbine vibration | Gas Turbine | Miscellaneous (Gas Turbine) | U1 | Forced - Immediate | 2020 | Gas | GG | 300 | Gas Turbine/Jet Engine (Simple Cycle Operation) | SERC | Off-Peak | 4.2 | 18 | 1 | 2 | 5285-Gas turbine vibration | U1-Forced - Immediate | 300-Gas Turbine/Jet Engine (Simple Cycle Operation)
5285 | Gas turbine vibration | Gas Turbine | Miscellaneous (Gas Turbine) | U1 | Forced - Immediate | 2020 | Gas | GG | 300 | Gas Turbine/Jet Engine (Simple Cycle Operation) | RFC | Off-Peak | 103.6933 | 80.8 | 1 | 1 | 5285-Gas turbine vibration | U1-Forced - Immediate | 300-Gas Turbine/Jet Engine (Simple Cycle Operation)
5285 | Gas turbine vibration | Gas Turbine | Miscellaneous (Gas Turbine) | U1 | Forced - Immediate | 2020 | Gas | GG | 300 | Gas Turbine/Jet Engine (Simple Cycle Operation) | TRE | Off-Peak | 1196.7333 | 58 | 1 | 1 | 5285-Gas turbine vibration | U1-Forced - Immediate | 300-Gas Turbine/Jet Engine (Simple Cycle Operation)
5285 | Gas turbine vibration | Gas Turbine | Miscellaneous (Gas Turbine) | U1 | Forced - Immediate | 2020 | Gas | GG | 300 | Gas Turbine/Jet Engine (Simple Cycle Operation) | RFC | Summer | 6.6666 | 50 | 1 | 1 | 5285-Gas turbine vibration | U1-Forced - Immediate | 300-Gas Turbine/Jet Engine (Simple Cycle Operation)
5285 | Gas turbine vibration | Gas Turbine | Miscellaneous (Gas Turbine) | U1 | Forced - Immediate | 2020 | Gas | GG | 300 | Gas Turbine/Jet Engine (Simple Cycle Operation) | WECC | Summer | 16.3333 | 49 | 1 | 1 | 5285-Gas turbine vibration | U1-Forced - Immediate | 300-Gas Turbine/Jet Engine (Simple Cycle Operation)
5285 | Gas turbine vibration | Gas Turbine | Miscellaneous (Gas Turbine) | U1 | Forced - Immediate | 2020 | Gas | GG | 300 | Gas Turbine/Jet Engine (Simple Cycle Operation) | SERC | Summer | 922.6167 | 49.25 | 1 | 1 | 5285-Gas turbine vibration | U1-Forced - Immediate | 300-Gas Turbine/Jet Engine (Simple Cycle Operation)
5285 | Gas turbine vibration | Gas Turbine | Miscellaneous (Gas Turbine) | U1 | Forced - Immediate | 2020 | Oil | DI | 300 | Gas Turbine/Jet Engine (Simple Cycle Operation) | NPCC | Summer | 4.0733 | 18.8 | 1 | 1 | 5285-Gas turbine vibration | U1-Forced - Immediate | 300-Gas Turbine/Jet Engine (Simple Cycle Operation)
5285 | Gas turbine vibration | Gas Turbine | Miscellaneous (Gas Turbine) | U1 | Forced - Immediate | 2020 | Oil | DI | 300 | Gas Turbine/Jet Engine (Simple Cycle Operation) | RFC | Summer | 71736.9 | 18 | 1 | 1 | 5285-Gas turbine vibration | U1-Forced - Immediate | 300-Gas Turbine/Jet Engine (Simple Cycle Operation)
5285 | Gas turbine vibration | Gas Turbine | Miscellaneous (Gas Turbine) | SF | Startup Failure | 2020 | Gas | GG | 300 | Gas Turbine/Jet Engine (Simple Cycle Operation) | SERC | Off-Peak | 3.3 | 18 | 1 | 1 | 5285-Gas turbine vibration | SF-Startup Failure | 300-Gas Turbine/Jet Engine (Simple Cycle Operation)
5285 | Gas turbine vibration | Gas Turbine | Miscellaneous (Gas Turbine) | SF | Startup Failure | 2020 | Gas | GG | 300 | Gas Turbine/Jet Engine (Simple Cycle Operation) | RFC | Summer | 198.8 | 42 | 1 | 1 | 5285-Gas turbine vibration | SF-Startup Failure | 300-Gas Turbine/Jet Engine (Simple Cycle Operation)
5285 | Gas turbine vibration | Gas Turbine | Miscellaneous (Gas Turbine) | U1 | Forced - Immediate | 2020 | Gas | GG | 300 | Gas Turbine/Jet Engine (Simple Cycle Operation) | WECC | Off-Peak | 290.895 | 141.9 | 1 | 1 | 5285-Gas turbine vibration | U1-Forced - Immediate | 300-Gas Turbine/Jet Engine (Simple Cycle Operation)
5285 | Gas turbine vibration | Gas Turbine | Miscellaneous (Gas Turbine) | U1 | Forced - Immediate | 2020 | Gas | GG | 300 | Gas Turbine/Jet Engine (Simple Cycle Operation) | RFC | Summer | 14.1667 | 50 | 1 | 1 | 5285-Gas turbine vibration | U1-Forced - Immediate | 300-Gas Turbine/Jet Engine (Simple Cycle Operation)
5285 | Gas turbine vibration | Gas Turbine | Miscellaneous (Gas Turbine) | U1 | Forced - Immediate | 2020 | Gas | GG | 300 | Gas Turbine/Jet Engine (Simple Cycle Operation) | RFC | Summer | 437.1367 | 19.9 | 1 | 1 | 5285-Gas turbine vibration | U1-Forced - Immediate | 300-Gas Turbine/Jet Engine (Simple Cycle Operation)
5285 | Gas turbine vibration | Gas Turbine | Miscellaneous (Gas Turbine) | U1 | Forced - Immediate | 2020 | Gas | GG | 300 | Gas Turbine/Jet Engine (Simple Cycle Operation) | RFC | Summer | 532 | 42 | 1 | 1 | 5285-Gas turbine vibration | U1-Forced - Immediate | 300-Gas Turbine/Jet Engine (Simple Cycle Operation)
5285 | Gas turbine vibration | Gas Turbine | Miscellaneous (Gas Turbine) | U1 | Forced - Immediate | 2020 | Gas | GG | 300 | Gas Turbine/Jet Engine (Simple Cycle Operation) | RFC | Summer | 1771.4317 | 19.9 | 1 | 1 | 5285-Gas turbine vibration | U1-Forced - Immediate | 300-Gas Turbine/Jet Engine (Simple Cycle Operation)
5285 | Gas turbine vibration | Gas Turbine | Miscellaneous (Gas Turbine) | U1 | Forced - Immediate | 2020 | Gas | GG | 300 | Gas Turbine/Jet Engine (Simple Cycle Operation) | WECC | Summer | 224481.6 | 63 | 1 | 1 | 5285-Gas turbine vibration | U1-Forced - Immediate | 300-Gas Turbine/Jet Engine (Simple Cycle Operation)
5285 | Gas turbine vibration | Gas Turbine | Miscellaneous (Gas Turbine) | U1 | Forced - Immediate | 2020 | Gas | GG | 300 | Gas Turbine/Jet Engine (Simple Cycle Operation) | SERC | Winter | 193247.6333 | 22 | 1 | 1 | 5285-Gas turbine vibration | U1-Forced - Immediate | 300-Gas Turbine/Jet Engine (Simple Cycle Operation)
5285 | Gas turbine vibration | Gas Turbine | Miscellaneous (Gas Turbine) | SF | Startup Failure | 2020 | Gas | GG | 300 | Gas Turbine/Jet Engine (Simple Cycle Operation) | TRE | Summer | 0.7333 | 44 | 1 | 1 | 5285-Gas turbine vibration | SF-Startup Failure | 300-Gas Turbine/Jet Engine (Simple Cycle Operation)
5285 | Gas turbine vibration | Gas Turbine | Miscellaneous (Gas Turbine) | SF | Startup Failure | 2020 | Gas | GG | 300 | Gas Turbine/Jet Engine (Simple Cycle Operation) | RFC | Summer | 44.8 | 42 | 1 | 1 | 5285-Gas turbine vibration | SF-Startup Failure | 300-Gas Turbine/Jet Engine (Simple Cycle Operation)
5285 | Gas turbine vibration | Gas Turbine | Miscellaneous (Gas Turbine) | SF | Startup Failure | 2020 | Gas | GG | 300 | Gas Turbine/Jet Engine (Simple Cycle Operation) | TRE | Summer | 60.6666 | 104 | 1 | 1 | 5285-Gas turbine vibration | SF-Startup Failure | 300-Gas Turbine/Jet Engine (Simple Cycle Operation)
5285 | Gas turbine vibration | Gas Turbine | Miscellaneous (Gas Turbine) | SF | Startup Failure | 2020 | Gas | GG | 300 | Gas Turbine/Jet Engine (Simple Cycle Operation) | SERC | Winter | 74682.8666 | 164 | 1 | 1 | 5285-Gas turbine vibration | SF-Startup Failure | 300-Gas Turbine/Jet Engine (Simple Cycle Operation)
5285 | Gas turbine vibration | Gas Turbine | Miscellaneous (Gas Turbine) | SF | Startup Failure | 2020 | Gas | GG | 300 | Gas Turbine/Jet Engine (Simple Cycle Operation) | SERC | Winter | 202031.6167 | 23 | 1 | 1 | 5285-Gas turbine vibration | SF-Startup Failure | 300-Gas Turbine/Jet Engine (Simple Cycle Operation)
5285 | Gas turbine vibration | Gas Turbine | Miscellaneous (Gas Turbine) | U1 | Forced - Immediate | 2020 | Gas | GG | 300 | Gas Turbine/Jet Engine (Simple Cycle Operation) | SERC | Off-Peak | 3.9 | 18 | 1 | 1 | 5285-Gas turbine vibration | U1-Forced - Immediate | 300-Gas Turbine/Jet Engine (Simple Cycle Operation)
5285 | Gas turbine vibration | Gas Turbine | Miscellaneous (Gas Turbine) | U1 | Forced - Immediate | 2020 | Gas | GG | 300 | Gas Turbine/Jet Engine (Simple Cycle Operation) | TRE | Off-Peak | 62.4 | 104 | 1 | 1 | 5285-Gas turbine vibration | U1-Forced - Immediate | 300-Gas Turbine/Jet Engine (Simple Cycle Operation)
5285 | Gas turbine vibration | Gas Turbine | Miscellaneous (Gas Turbine) | U1 | Forced - Immediate | 2020 | Gas | GG | 300 | Gas Turbine/Jet Engine (Simple Cycle Operation) | RFC | Off-Peak | 84 | 42 | 1 | 1 | 5285-Gas turbine vibration | U1-Forced - Immediate | 300-Gas Turbine/Jet Engine (Simple Cycle Operation)
5285 | Gas turbine vibration | Gas Turbine | Miscellaneous (Gas Turbine) | U1 | Forced - Immediate | 2020 | Gas | GG | 300 | Gas Turbine/Jet Engine (Simple Cycle Operation) | WECC | Off-Peak | 1200.3333 | 65 | 1 | 1 | 5285-Gas turbine vibration | U1-Forced - Immediate | 300-Gas Turbine/Jet Engine (Simple Cycle Operation)
5285 | Gas turbine vibration | Gas Turbine | Miscellaneous (Gas Turbine) | U1 | Forced - Immediate | 2020 | Gas | GG | 300 | Gas Turbine/Jet Engine (Simple Cycle Operation) | WECC | Summer | 323.4 | 49 | 1 | 1 | 5285-Gas turbine vibration | U1-Forced - Immediate | 300-Gas Turbine/Jet Engine (Simple Cycle Operation)
5285 | Gas turbine vibration | Gas Turbine | Miscellaneous (Gas Turbine) | U1 | Forced - Immediate | 2020 | Gas | GG | 300 | Gas Turbine/Jet Engine (Simple Cycle Operation) | WECC | Summer | 1219.2833 | 49 | 1 | 1 | 5285-Gas turbine vibration | U1-Forced - Immediate | 300-Gas Turbine/Jet Engine (Simple Cycle Operation)
5285 | Gas turbine vibration | Gas Turbine | Miscellaneous (Gas Turbine) | U1 | Forced - Immediate | 2020 | Gas | GG | 300 | Gas Turbine/Jet Engine (Simple Cycle Operation) | RFC | Winter | 65.8 | 42 | 1 | 1 | 5285-Gas turbine vibration | U1-Forced - Immediate | 300-Gas Turbine/Jet Engine (Simple Cycle Operation)
5285 | Gas turbine vibration | Gas Turbine | Miscellaneous (Gas Turbine) | U1 | Forced - Immediate | 2020 | Gas | GG | 300 | Gas Turbine/Jet Engine (Simple Cycle Operation) | RFC | Winter | 145793 | 31 | 1 | 1 | 5285-Gas turbine vibration | U1-Forced - Immediate | 300-Gas Turbine/Jet Engine (Simple Cycle Operation)
5285 | Gas turbine vibration | Gas Turbine | Miscellaneous (Gas Turbine) | U1 | Forced - Immediate | 2020 | Oil | DI | 300 | Gas Turbine/Jet Engine (Simple Cycle Operation) | NPCC | Summer | 0.60666 | 18.2 | 1 | 1 | 5285-Gas turbine vibration | U1-Forced - Immediate | 300-Gas Turbine/Jet Engine (Simple Cycle Operation)
5285 | Gas turbine vibration | Gas Turbine | Miscellaneous (Gas Turbine) | U1 | Forced - Immediate | 2020 | Oil | DI | 300 | Gas Turbine/Jet Engine (Simple Cycle Operation) | RFC | Summer | 99.6666 | 52 | 1 | 1 | 5285-Gas turbine vibration | U1-Forced - Immediate | 300-Gas Turbine/Jet Engine (Simple Cycle Operation)
5285 | Gas turbine vibration | Gas Turbine | Miscellaneous (Gas Turbine) | U1 | Forced - Immediate | 2020 | Oil | DI | 300 | Gas Turbine/Jet Engine (Simple Cycle Operation) | RFC | Summer | 57848.4 | 18 | 1 | 1 | 5285-Gas turbine vibration | U1-Forced - Immediate | 300-Gas Turbine/Jet Engine (Simple Cycle Operation)
5285 | Gas turbine vibration | Gas Turbine | Miscellaneous (Gas Turbine) | U1 | Forced - Immediate | 2020 | Oil | DI | 300 | Gas Turbine/Jet Engine (Simple Cycle Operation) | SERC | Winter | 46.4666 | 68 | 1 | 1 | 5285-Gas turbine vibration | U1-Forced - Immediate | 300-Gas Turbine/Jet Engine (Simple Cycle Operation)
5285 | Gas turbine vibration | Gas Turbine | Miscellaneous (Gas Turbine) | U2 | Forced - Delayed | 2020 | Gas | GG | 300 | Gas Turbine/Jet Engine (Simple Cycle Operation) | SERC | Winter | 3056.2499 | 225 | 1 | 1 | 5285-Gas turbine vibration | U2-Forced - Delayed | 300-Gas Turbine/Jet Engine (Simple Cycle Operation)
5285 | Gas turbine vibration | Gas Turbine | Miscellaneous (Gas Turbine) | D1 | Forced - Immediate | 2020 | Gas | GG | 800 | Miscellaneous | RFC | Summer | 5200.2 | 162 | 1 | 1 | 5285-Gas turbine vibration | D1-Forced - Immediate | 800-Miscellaneous
5285 | Gas turbine vibration | Gas Turbine | Miscellaneous (Gas Turbine) | D1 | Forced - Immediate | 2020 | Gas | GG | 800 | Miscellaneous | RFC | Summer | 1102 | 145 | 1 | 1 | 5285-Gas turbine vibration | D1-Forced - Immediate | 800-Miscellaneous
5285 | Gas turbine vibration | Gas Turbine | Miscellaneous (Gas Turbine) | D1 | Forced - Immediate | 2020 | Gas | GG | 800 | Miscellaneous | RFC | Off-Peak | 16287.8666 | 302 | 1 | 1 | 5285-Gas turbine vibration | D1-Forced - Immediate | 800-Miscellaneous
5285 | Gas turbine vibration | Gas Turbine | Miscellaneous (Gas Turbine) | D1 | Forced - Immediate | 2020 | Gas | GG | 800 | Miscellaneous | RFC | Off-Peak | 96159.7 | 182 | 1 | 1 | 5285-Gas turbine vibration | D1-Forced - Immediate | 800-Miscellaneous
5285 | Gas turbine vibration | Gas Turbine | Miscellaneous (Gas Turbine) | D1 | Forced - Immediate | 2020 | Gas | GG | 850 | Combined Cycle Block | SERC | Summer | 297.9166 | 71.5 | 1 | 1 | 5285-Gas turbine vibration | D1-Forced - Immediate | 850-Combined Cycle Block
5285 | Gas turbine vibration | Gas Turbine | Miscellaneous (Gas Turbine) | U1 | Forced - Immediate | 2020 | Gas | GG | 850 | Combined Cycle Block | WECC | Off-Peak | 243.4666 | 88 | 1 | 1 | 5285-Gas turbine vibration | U1-Forced - Immediate | 850-Combined Cycle Block
5285 | Gas turbine vibration | Gas Turbine | Miscellaneous (Gas Turbine) | U1 | Forced - Immediate | 2020 | Gas | GG | 850 | Combined Cycle Block | WECC | Off-Peak | 497.52 | 62.19 | 1 | 1 | 5285-Gas turbine vibration | U1-Forced - Immediate | 850-Combined Cycle Block
5285 | Gas turbine vibration | Gas Turbine | Miscellaneous (Gas Turbine) | U1 | Forced - Immediate | 2020 | Gas | GG | 850 | Combined Cycle Block | SERC | Off-Peak | 1851.3 | 198 | 1 | 1 | 5285-Gas turbine vibration | U1-Forced - Immediate | 850-Combined Cycle Block
5285 | Gas turbine vibration | Gas Turbine | Miscellaneous (Gas Turbine) | U1 | Forced - Immediate | 2020 | Gas | GG | 850 | Combined Cycle Block | TRE | Summer | 1474 | 268 | 1 | 1 | 5285-Gas turbine vibration | U1-Forced - Immediate | 850-Combined Cycle Block
5285 | Gas turbine vibration | Gas Turbine | Miscellaneous (Gas Turbine) | D1 | Forced - Immediate | 2020 | Gas | GG | 850 | Combined Cycle Block | SERC | Off-Peak | 137.0416 | 71.5 | 1 | 1 | 5285-Gas turbine vibration | D1-Forced - Immediate | 850-Combined Cycle Block
5285 | Gas turbine vibration | Gas Turbine | Miscellaneous (Gas Turbine) | D1 | Forced - Immediate | 2020 | Gas | GG | 850 | Combined Cycle Block | SERC | Summer | 5785.92 | 132.3 | 1 | 1 | 5285-Gas turbine vibration | D1-Forced - Immediate | 850-Combined Cycle Block
5285 | Gas turbine vibration | Gas Turbine | Miscellaneous (Gas Turbine) | D1 | Forced - Immediate | 2020 | Gas | GG | 850 | Combined Cycle Block | WECC | Winter | 104 | 260 | 1 | 1 | 5285-Gas turbine vibration | D1-Forced - Immediate | 850-Combined Cycle Block
5285 | Gas turbine vibration | Gas Turbine | Miscellaneous (Gas Turbine) | U1 | Forced - Immediate | 2020 | Gas | GG | 850 | Combined Cycle Block | NPCC | Winter | 771.7065 | 291.21 | 1 | 1 | 5285-Gas turbine vibration | U1-Forced - Immediate | 850-Combined Cycle Block
5285 | Gas turbine vibration | Gas Turbine | Miscellaneous (Gas Turbine) | D1 | Forced - Immediate | 2020 | Gas | GG | 850 | Combined Cycle Block | NPCC | Off-Peak | 5113.4599 | 145.2 | 1 | 1 | 5285-Gas turbine vibration | D1-Forced - Immediate | 850-Combined Cycle Block
5285 | Gas turbine vibration | Gas Turbine | Miscellaneous (Gas Turbine) | D1 | Forced - Immediate | 2020 | Gas | GG | 850 | Combined Cycle Block | RFC | Summer | 56.0333 | 82 | 1 | 1 | 5285-Gas turbine vibration | D1-Forced - Immediate | 850-Combined Cycle Block
5285 | Gas turbine vibration | Gas Turbine | Miscellaneous (Gas Turbine) | D1 | Forced - Immediate | 2020 | Gas | GG | 850 | Combined Cycle Block | SERC | Summer | 949.7583 | 71.5 | 1 | 1 | 5285-Gas turbine vibration | D1-Forced - Immediate | 850-Combined Cycle Block
5285 | Gas turbine vibration | Gas Turbine | Miscellaneous (Gas Turbine) | D1 | Forced - Immediate | 2020 | Gas | GG | 850 | Combined Cycle Block | SERC | Summer | 1184.5166 | 71.5 | 1 | 1 | 5285-Gas turbine vibration | D1-Forced - Immediate | 850-Combined Cycle Block
5285 | Gas turbine vibration | Gas Turbine | Miscellaneous (Gas Turbine) | SF | Startup Failure | 2020 | Gas | GG | 850 | Combined Cycle Block | WECC | Summer | 1262.6998 | 310.5 | 1 | 1 | 5285-Gas turbine vibration | SF-Startup Failure | 850-Combined Cycle Block
5285 | Gas turbine vibration | Gas Turbine | Miscellaneous (Gas Turbine) | U1 | Forced - Immediate | 2020 | Gas | GG | 850 | Combined Cycle Block | WECC | Off-Peak | 198 | 88 | 1 | 1 | 5285-Gas turbine vibration | U1-Forced - Immediate | 850-Combined Cycle Block
5285 | Gas turbine vibration | Gas Turbine | Miscellaneous (Gas Turbine) | D1 | Forced - Immediate | 2020 | Gas | GG | 850 | Combined Cycle Block | SERC | Summer | 84.6083 | 71.5 | 1 | 1 | 5285-Gas turbine vibration | D1-Forced - Immediate | 850-Combined Cycle Block
5285 | Gas turbine vibration | Gas Turbine | Miscellaneous (Gas Turbine) | U1 | Forced - Immediate | 2020 | Gas | GG | 850 | Combined Cycle Block | SERC | Summer | 1022.9999 | 180 | 1 | 1 | 5285-Gas turbine vibration | U1-Forced - Immediate | 850-Combined Cycle Block
5285 | Gas turbine vibration | Gas Turbine | Miscellaneous (Gas Turbine) | U3 | Forced - Postponed | 2020 | Gas | GG | 850 | Combined Cycle Block | WECC | Summer | 11488.5 | 310.5 | 1 | 1 | 5285-Gas turbine vibration | U3-Forced - Postponed | 850-Combined Cycle Block
5285 | Gas turbine vibration | Gas Turbine | Miscellaneous (Gas Turbine) | D1 | Forced - Immediate | 2020 | Gas | GG | 850 | Combined Cycle Block | SERC | Off-Peak | 301.4916 | 71.5 | 1 | 1 | 5285-Gas turbine vibration | D1-Forced - Immediate | 850-Combined Cycle Block
5285 | Gas turbine vibration | Gas Turbine | Miscellaneous (Gas Turbine) | D1 | Forced - Immediate | 2020 | Gas | GG | 850 | Combined Cycle Block | SERC | Off-Peak | 9908.55 | 145.5 | 1 | 1 | 5285-Gas turbine vibration | D1-Forced - Immediate | 850-Combined Cycle Block
5285 | Gas turbine vibration | Gas Turbine | Miscellaneous (Gas Turbine) | D1 | Forced - Immediate | 2020 | Gas | GG | 850 | Combined Cycle Block | RFC | Summer | 43.7333 | 82 | 1 | 1 | 5285-Gas turbine vibration | D1-Forced - Immediate | 850-Combined Cycle Block
5285 | Gas turbine vibration | Gas Turbine | Miscellaneous (Gas Turbine) | D1 | Forced - Immediate | 2020 | Waste Heat | WH | 850 | Combined Cycle Block | SERC | Summer | 710.4166 | 125 | 1 | 1 | 5285-Gas turbine vibration | D1-Forced - Immediate | 850-Combined Cycle Block
5285 | Gas turbine vibration | Gas Turbine | Miscellaneous (Gas Turbine) | U1 | Forced - Immediate | 2020 | Gas | GG | 850 | Combined Cycle Block | WECC | Off-Peak | 498.6666 | 88 | 1 | 1 | 5285-Gas turbine vibration | U1-Forced - Immediate | 850-Combined Cycle Block
5285 | Gas turbine vibration | Gas Turbine | Miscellaneous (Gas Turbine) | D1 | Forced - Immediate | 2020 | Gas | GG | 850 | Combined Cycle Block | SERC | Summer | 36.9416 | 71.5 | 1 | 1 | 5285-Gas turbine vibration | D1-Forced - Immediate | 850-Combined Cycle Block
5285 | Gas turbine vibration | Gas Turbine | Miscellaneous (Gas Turbine) | SF | Startup Failure | 2020 | Gas | GG | 851 | CC GT units | RFC | Summer | 476.2498 | 225 | 1 | 1 | 5285-Gas turbine vibration | SF-Startup Failure | 851-CC GT units
5285 | Gas turbine vibration | Gas Turbine | Miscellaneous (Gas Turbine) | U1 | Forced - Immediate | 2020 | Gas | GG | 851 | CC GT units | WECC | Summer | 749 | 35 | 1 | 1 | 5285-Gas turbine vibration | U1-Forced - Immediate | 851-CC GT units
5285 | Gas turbine vibration | Gas Turbine | Miscellaneous (Gas Turbine) | U1 | Forced - Immediate | 2020 | Gas | GG | 851 | CC GT units | MRO | Winter | 39.6 | 39.6 | 1 | 1 | 5285-Gas turbine vibration | U1-Forced - Immediate | 851-CC GT units
5285 | Gas turbine vibration | Gas Turbine | Miscellaneous (Gas Turbine) | U1 | Forced - Immediate | 2020 | Gas | GG | 851 | CC GT units | TRE | Off-Peak | 848.6666 | 335 | 1 | 1 | 5285-Gas turbine vibration | U1-Forced - Immediate | 851-CC GT units
5285 | Gas turbine vibration | Gas Turbine | Miscellaneous (Gas Turbine) | U1 | Forced - Immediate | 2020 | Gas | GG | 851 | CC GT units | WECC | Summer | 798 | 190 | 1 | 1 | 5285-Gas turbine vibration | U1-Forced - Immediate | 851-CC GT units
5285 | Gas turbine vibration | Gas Turbine | Miscellaneous (Gas Turbine) | SF | Startup Failure | 2020 | Gas | GG | 851 | CC GT units | WECC | Summer | 29.2 | 73 | 1 | 1 | 5285-Gas turbine vibration | SF-Startup Failure | 851-CC GT units
5285 | Gas turbine vibration | Gas Turbine | Miscellaneous (Gas Turbine) | SF | Startup Failure | 2020 | Gas | GG | 851 | CC GT units | WECC | Winter | 45.5 | 182 | 1 | 1 | 5285-Gas turbine vibration | SF-Startup Failure | 851-CC GT units
5285 | Gas turbine vibration | Gas Turbine | Miscellaneous (Gas Turbine) | U1 | Forced - Immediate | 2020 | NULL | NULL | 851 | CC GT units | SERC | Off-Peak | NULL | NULL | 1 | 1 | 5285-Gas turbine vibration | U1-Forced - Immediate | 851-CC GT units
5285 | Gas turbine vibration | Gas Turbine | Miscellaneous (Gas Turbine) | U1 | Forced - Immediate | 2020 | Gas | GG | 851 | CC GT units | RFC | Off-Peak | 98.7 | 126 | 1 | 1 | 5285-Gas turbine vibration | U1-Forced - Immediate | 851-CC GT units
5285 | Gas turbine vibration | Gas Turbine | Miscellaneous (Gas Turbine) | U1 | Forced - Immediate | 2020 | Gas | GG | 851 | CC GT units | WECC | Off-Peak | 307.5866 | 156.4 | 1 | 1 | 5285-Gas turbine vibration | U1-Forced - Immediate | 851-CC GT units
5285 | Gas turbine vibration | Gas Turbine | Miscellaneous (Gas Turbine) | U1 | Forced - Immediate | 2020 | Gas | GG | 851 | CC GT units | RFC | Off-Peak | 763.2165 | 181 | 1 | 1 | 5285-Gas turbine vibration | U1-Forced - Immediate | 851-CC GT units
5285 | Gas turbine vibration | Gas Turbine | Miscellaneous (Gas Turbine) | U1 | Forced - Immediate | 2020 | Gas | GG | 851 | CC GT units | SERC | Off-Peak | 2741.1166 | 163 | 1 | 1 | 5285-Gas turbine vibration | U1-Forced - Immediate | 851-CC GT units
5285 | Gas turbine vibration | Gas Turbine | Miscellaneous (Gas Turbine) | U1 | Forced - Immediate | 2020 | Gas | GG | 851 | CC GT units | WECC | Summer | 83.95 | 73 | 1 | 1 | 5285-Gas turbine vibration | U1-Forced - Immediate | 851-CC GT units
5285 | Gas turbine vibration | Gas Turbine | Miscellaneous (Gas Turbine) | U1 | Forced - Immediate | 2020 | Gas | GG | 851 | CC GT units | WECC | Summer | 291.6667 | 35 | 1 | 1 | 5285-Gas turbine vibration | U1-Forced - Immediate | 851-CC GT units
5285 | Gas turbine vibration | Gas Turbine | Miscellaneous (Gas Turbine) | U1 | Forced - Immediate | 2020 | Gas | GG | 851 | CC GT units | WECC | Summer | 496.4 | 73 | 1 | 1 | 5285-Gas turbine vibration | U1-Forced - Immediate | 851-CC GT units
5285 | Gas turbine vibration | Gas Turbine | Miscellaneous (Gas Turbine) | U1 | Forced - Immediate | 2020 | Gas | GG | 851 | CC GT units | RFC | Summer | 8808.75 | 225 | 1 | 1 | 5285-Gas turbine vibration | U1-Forced - Immediate | 851-CC GT units
5285 | Gas turbine vibration | Gas Turbine | Miscellaneous (Gas Turbine) | U1 | Forced - Immediate | 2020 | Gas | GG | 851 | CC GT units | WECC | Summer | 11550.6 | 138 | 1 | 1 | 5285-Gas turbine vibration | U1-Forced - Immediate | 851-CC GT units
5285 | Gas turbine vibration | Gas Turbine | Miscellaneous (Gas Turbine) | U1 | Forced - Immediate | 2020 | Gas | GG | 851 | CC GT units | WECC | Winter | 1659.8833 | 163 | 1 | 1 | 5285-Gas turbine vibration | U1-Forced - Immediate | 851-CC GT units
5285 | Gas turbine vibration | Gas Turbine | Miscellaneous (Gas Turbine) | U1 | Forced - Immediate | 2020 | Oil | DI | 851 | CC GT units | SERC | Off-Peak | 4201.1833 | 83 | 1 | 1 | 5285-Gas turbine vibration | U1-Forced - Immediate | 851-CC GT units
5285 | Gas turbine vibration | Gas Turbine | Miscellaneous (Gas Turbine) | U1 | Forced - Immediate | 2020 | Gas | GG | 851 | CC GT units | TRE | Off-Peak | 668.2664 | 358 | 1 | 1 | 5285-Gas turbine vibration | U1-Forced - Immediate | 851-CC GT units
5285 | Gas turbine vibration | Gas Turbine | Miscellaneous (Gas Turbine) | U1 | Forced - Immediate | 2020 | Gas | GG | 851 | CC GT units | SERC | Summer | 84.5833 | 175 | 1 | 1 | 5285-Gas turbine vibration | U1-Forced - Immediate | 851-CC GT units
5285 | Gas turbine vibration | Gas Turbine | Miscellaneous (Gas Turbine) | U1 | Forced - Immediate | 2020 | Gas | GG | 851 | CC GT units | MRO | Winter | 33 | 39.6 | 1 | 1 | 5285-Gas turbine vibration | U1-Forced - Immediate | 851-CC GT units
5285 | Gas turbine vibration | Gas Turbine | Miscellaneous (Gas Turbine) | U1 | Forced - Immediate | 2020 | Gas | GG | 851 | CC GT units | WECC | Winter | 2074.8 | 182 | 1 | 1 | 5285-Gas turbine vibration | U1-Forced - Immediate | 851-CC GT units
5285 | Gas turbine vibration | Gas Turbine | Miscellaneous (Gas Turbine) | SF | Startup Failure | 2020 | Gas | GG | 851 | CC GT units | WECC | Winter | 97.9 | 178 | 1 | 1 | 5285-Gas turbine vibration | SF-Startup Failure | 851-CC GT units
5285 | Gas turbine vibration | Gas Turbine | Miscellaneous (Gas Turbine) | U1 | Forced - Immediate | 2020 | Gas | GG | 851 | CC GT units | WECC | Off-Peak | 31.1666 | 170 | 1 | 1 | 5285-Gas turbine vibration | U1-Forced - Immediate | 851-CC GT units
5285 | Gas turbine vibration | Gas Turbine | Miscellaneous (Gas Turbine) | U1 | Forced - Immediate | 2020 | Gas | GG | 851 | CC GT units | WECC | Off-Peak | 66.6666 | 160 | 1 | 1 | 5285-Gas turbine vibration | U1-Forced - Immediate | 851-CC GT units
5285 | Gas turbine vibration | Gas Turbine | Miscellaneous (Gas Turbine) | U1 | Forced - Immediate | 2020 | Gas | GG | 851 | CC GT units | RFC | Summer | 2246.2499 | 225 | 1 | 1 | 5285-Gas turbine vibration | U1-Forced - Immediate | 851-CC GT units
5285 | Gas turbine vibration | Gas Turbine | Miscellaneous (Gas Turbine) | U1 | Forced - Immediate | 2020 | Gas | GG | 851 | CC GT units | RFC | Winter | 23.1 | 126 | 1 | 1 | 5285-Gas turbine vibration | U1-Forced - Immediate | 851-CC GT units
5285 | Gas turbine vibration | Gas Turbine | Miscellaneous (Gas Turbine) | U1 | Forced - Immediate | 2020 | Gas | GG | 851 | CC GT units | WECC | Summer | 324.85 | 73 | 1 | 1 | 5285-Gas turbine vibration | U1-Forced - Immediate | 851-CC GT units
5285 | Gas turbine vibration | Gas Turbine | Miscellaneous (Gas Turbine) | U1 | Forced - Immediate | 2020 | Gas | GG | 851 | CC GT units | RFC | Off-Peak | 31.5 | 126 | 1 | 1 | 5285-Gas turbine vibration | U1-Forced - Immediate | 851-CC GT units
5285 | Gas turbine vibration | Gas Turbine | Miscellaneous (Gas Turbine) | U1 | Forced - Immediate | 2020 | Gas | GG | 851 | CC GT units | WECC | Off-Peak | 125.12 | 156.4 | 1 | 1 | 5285-Gas turbine vibration | U1-Forced - Immediate | 851-CC GT units
5285 | Gas turbine vibration | Gas Turbine | Miscellaneous (Gas Turbine) | U1 | Forced - Immediate | 2020 | Gas | GG | 851 | CC GT units | SERC | Off-Peak | 812.2833 | 163 | 1 | 1 | 5285-Gas turbine vibration | U1-Forced - Immediate | 851-CC GT units
5285 | Gas turbine vibration | Gas Turbine | Miscellaneous (Gas Turbine) | U1 | Forced - Immediate | 2020 | Gas | GG | 851 | CC GT units | WECC | Off-Peak | 412 | 60 | 1 | 1 | 5285-Gas turbine vibration | U1-Forced - Immediate | 851-CC GT units
5285 | Gas turbine vibration | Gas Turbine | Miscellaneous (Gas Turbine) | U1 | Forced - Immediate | 2020 | Gas | GG | 851 | CC GT units | TRE | Off-Peak | 1044.0831 | 335 | 1 | 1 | 5285-Gas turbine vibration | U1-Forced - Immediate | 851-CC GT units
5285 | Gas turbine vibration | Gas Turbine | Miscellaneous (Gas Turbine) | U1 | Forced - Immediate | 2020 | Gas | GG | 851 | CC GT units | TRE | Summer | 784.9333 | 58 | 1 | 1 | 5285-Gas turbine vibration | U1-Forced - Immediate | 851-CC GT units
5285 | Gas turbine vibration | Gas Turbine | Miscellaneous (Gas Turbine) | U1 | Forced - Immediate | 2020 | Gas | GG | 851 | CC GT units | TRE | Summer | 2115.6 | 328 | 1 | 1 | 5285-Gas turbine vibration | U1-Forced - Immediate | 851-CC GT units
5285 | Gas turbine vibration | Gas Turbine | Miscellaneous (Gas Turbine) | U1 | Forced - Immediate | 2020 | Gas | GG | 851 | CC GT units | WECC | Summer | 21148.5 | 138 | 1 | 1 | 5285-Gas turbine vibration | U1-Forced - Immediate | 851-CC GT units
5285 | Gas turbine vibration | Gas Turbine | Miscellaneous (Gas Turbine) | D1 | Forced - Immediate | 2020 | Waste Heat | WH | 852 | CC steam units | SERC | Summer | 18038.9166 | 95 | 1 | 1 | 5285-Gas turbine vibration | D1-Forced - Immediate | 852-CC steam units
5285 | Gas turbine vibration | Gas Turbine | Miscellaneous (Gas Turbine) | D2 | Forced - Delayed | 2020 | Waste Heat | WH | 852 | CC steam units | SERC | Winter | 37389.3833 | 79 | 1 | 1 | 5285-Gas turbine vibration | D2-Forced - Delayed | 852-CC steam units
5285 | Gas turbine vibration | Gas Turbine | Miscellaneous (Gas Turbine) | D1 | Forced - Immediate | 2020 | Gas | GG | 852 | CC steam units | TRE | Off-Peak | 214.6666 | 230 | 1 | 1 | 5285-Gas turbine vibration | D1-Forced - Immediate | 852-CC steam units
5285 | Gas turbine vibration | Gas Turbine | Miscellaneous (Gas Turbine) | D1 | Forced - Immediate | 2020 | Waste Heat | WH | 852 | CC steam units | SERC | Summer | 43.0166 | 89 | 1 | 1 | 5285-Gas turbine vibration | D1-Forced - Immediate | 852-CC steam units
5285 | Gas turbine vibration | Gas Turbine | Miscellaneous (Gas Turbine) | D1 | Forced - Immediate | 2020 | Gas | GG | 852 | CC steam units | TRE | Off-Peak | 545.8826 | 215.48 | 1 | 1 | 5285-Gas turbine vibration | D1-Forced - Immediate | 852-CC steam units
5285 | Gas turbine vibration | Gas Turbine | Miscellaneous (Gas Turbine) | D1 | Forced - Immediate | 2020 | Gas | GG | 852 | CC steam units | TRE | Off-Peak | 670.1144 | 215.01 | 1 | 1 | 5285-Gas turbine vibration | D1-Forced - Immediate | 852-CC steam units
5285 | Gas turbine vibration | Gas Turbine | Miscellaneous (Gas Turbine) | D1 | Forced - Immediate | 2020 | Waste Heat | WH | 852 | CC steam units | RFC | Off-Peak | 49.6633 | 63.4 | 1 | 1 | 5285-Gas turbine vibration | D1-Forced - Immediate | 852-CC steam units
5285 | Gas turbine vibration | Gas Turbine | Miscellaneous (Gas Turbine) | D1 | Forced - Immediate | 2020 | Gas | GG | 852 | CC steam units | TRE | Summer | 1493.691 | 231.58 | 1 | 1 | 5285-Gas turbine vibration | D1-Forced - Immediate | 852-CC steam units
5285 | Gas turbine vibration | Gas Turbine | Miscellaneous (Gas Turbine) | D1 | Forced - Immediate | 2020 | Gas | GG | 852 | CC steam units | WECC | Winter | 81.95 | 149 | 1 | 1 | 5285-Gas turbine vibration | D1-Forced - Immediate | 852-CC steam units
5285 | Gas turbine vibration | Gas Turbine | Miscellaneous (Gas Turbine) | D1 | Forced - Immediate | 2020 | Waste Heat | WH | 852 | CC steam units | WECC | Off-Peak | 137.3333 | 20 | 1 | 1 | 5285-Gas turbine vibration | D1-Forced - Immediate | 852-CC steam units
5285 | Gas turbine vibration | Gas Turbine | Miscellaneous (Gas Turbine) | D1 | Forced - Immediate | 2020 | Waste Heat | WH | 852 | CC steam units | RFC | Summer | 6602.6666 | 160 | 1 | 1 | 5285-Gas turbine vibration | D1-Forced - Immediate | 852-CC steam units
5285 | Gas turbine vibration | Gas Turbine | Miscellaneous (Gas Turbine) | U1 | Forced - Immediate | 2020 | Waste Heat | WH | 852 | CC steam units | WECC | Summer | 7533 | 90 | 1 | 1 | 5285-Gas turbine vibration | U1-Forced - Immediate | 852-CC steam units
5285 | Gas turbine vibration | Gas Turbine | Miscellaneous (Gas Turbine) | D1 | Forced - Immediate | 2020 | Gas | GG | 852 | CC steam units | RFC | Off-Peak | 566.7199 | 134.4 | 1 | 1 | 5285-Gas turbine vibration | D1-Forced - Immediate | 852-CC steam units
5285 | Gas turbine vibration | Gas Turbine | Miscellaneous (Gas Turbine) | D1 | Forced - Immediate | 2020 | Waste Heat | WH | 852 | CC steam units | RFC | Summer | 1597.3333 | 160 | 1 | 1 | 5285-Gas turbine vibration | D1-Forced - Immediate | 852-CC steam units
5285 | Gas turbine vibration | Gas Turbine | Miscellaneous (Gas Turbine) | U1 | Forced - Immediate | 2020 | Waste Heat | WH | 852 | CC steam units | WECC | Off-Peak | 73.6666 | 85 | 1 | 1 | 5285-Gas turbine vibration | U1-Forced - Immediate | 852-CC steam units
5285 | Gas turbine vibration | Gas Turbine | Miscellaneous (Gas Turbine) | U1 | Forced - Immediate | 2020 | Waste Heat | WH | 852 | CC steam units | WECC | Summer | 302.4 | 72 | 1 | 1 | 5285-Gas turbine vibration | U1-Forced - Immediate | 852-CC steam units
5285 | Gas turbine vibration | Gas Turbine | Miscellaneous (Gas Turbine) | U1 | Forced - Immediate | 2020 | Waste Heat | WH | 852 | CC steam units | WECC | Summer | 13792.5 | 90 | 1 | 1 | 5285-Gas turbine vibration | U1-Forced - Immediate | 852-CC steam units
5285 | Gas turbine vibration | Gas Turbine | Miscellaneous (Gas Turbine) | D1 | Forced - Immediate | 2020 | Waste Heat | WH | 852 | CC steam units | WECC | Winter | 1171.0833 | 115 | 1 | 1 | 5285-Gas turbine vibration | D1-Forced - Immediate | 852-CC steam units
5285 | Gas turbine vibration | Gas Turbine | Miscellaneous (Gas Turbine) | D1 | Forced - Immediate | 2020 | Gas | GG | 852 | CC steam units | TRE | Off-Peak | 311.85 | 231 | 1 | 1 | 5285-Gas turbine vibration | D1-Forced - Immediate | 852-CC steam units
5285 | Gas turbine vibration | Gas Turbine | Miscellaneous (Gas Turbine) | D1 | Forced - Immediate | 2020 | Waste Heat | WH | 852 | CC steam units | RFC | Winter | 11.6233 | 63.4 | 1 | 1 | 5285-Gas turbine vibration | D1-Forced - Immediate | 852-CC steam units
5285 | Gas turbine vibration | Gas Turbine | Miscellaneous (Gas Turbine) | D1 | Forced - Immediate | 2020 | Waste Heat | WH | 852 | CC steam units | RFC | Off-Peak | 15.85 | 63.4 | 1 | 1 | 5285-Gas turbine vibration | D1-Forced - Immediate | 852-CC steam units
5285 | Gas turbine vibration | Gas Turbine | Miscellaneous (Gas Turbine) | D1 | Forced - Immediate | 2020 | Waste Heat | WH | 852 | CC steam units | SERC | Off-Peak | 531.6333 | 82 | 1 | 1 | 5285-Gas turbine vibration | D1-Forced - Immediate | 852-CC steam units
5285 | Gas turbine vibration | Gas Turbine | Miscellaneous (Gas Turbine) | D1 | Forced - Immediate | 2020 | Gas | GG | 860 | Co-generator Block | RFC | Summer | 59822.4 | 35.2 | 1 | 1 | 5285-Gas turbine vibration | D1-Forced - Immediate | 860-Co-generator Block
5285 | Gas turbine vibration | Gas Turbine | Miscellaneous (Gas Turbine) | SF | Startup Failure | 2020 | Gas | GG | 861 | CoG GT units | TRE | Summer | 6840 | 100 | 1 | 1 | 5285-Gas turbine vibration | SF-Startup Failure | 861-CoG GT units
5285 | Gas turbine vibration | Gas Turbine | Miscellaneous (Gas Turbine) | U1 | Forced - Immediate | 2020 | Gas | GG | 861 | CoG GT units | TRE | Off-Peak | 188 | 188 | 1 | 1 | 5285-Gas turbine vibration | U1-Forced - Immediate | 861-CoG GT units
5285 | Gas turbine vibration | Gas Turbine | Miscellaneous (Gas Turbine) | U1 | Forced - Immediate | 2020 | Gas | GG | 861 | CoG GT units | SERC | Off-Peak | 5059.2 | 61.2 | 1 | 1 | 5285-Gas turbine vibration | U1-Forced - Immediate | 861-CoG GT units
5285 | Gas turbine vibration | Gas Turbine | Miscellaneous (Gas Turbine) | U1 | Forced - Immediate | 2020 | Gas | GG | 861 | CoG GT units | TRE | Summer | 120730.5 | 99 | 1 | 1 | 5285-Gas turbine vibration | U1-Forced - Immediate | 861-CoG GT units
5285 | Gas turbine vibration | Gas Turbine | Miscellaneous (Gas Turbine) | SF | Startup Failure | 2020 | Gas | GG | 861 | CoG GT units | TRE | Summer | 123.3333 | 100 | 1 | 1 | 5285-Gas turbine vibration | SF-Startup Failure | 861-CoG GT units
5285 | Gas turbine vibration | Gas Turbine | Miscellaneous (Gas Turbine) | SF | Startup Failure | 2020 | Gas | GG | 861 | CoG GT units | TRE | Summer | 258.3333 | 100 | 1 | 1 | 5285-Gas turbine vibration | SF-Startup Failure | 861-CoG GT units
5285 | Gas turbine vibration | Gas Turbine | Miscellaneous (Gas Turbine) | SF | Startup Failure | 2020 | Gas | GG | 861 | CoG GT units | TRE | Summer | 38.3333 | 100 | 1 | 1 | 5285-Gas turbine vibration | SF-Startup Failure | 861-CoG GT units
5285 | Gas turbine vibration | Gas Turbine | Miscellaneous (Gas Turbine) | U1 | Forced - Immediate | 2020 | Gas | GG | 861 | CoG GT units | TRE | Off-Peak | 1255.9832 | 179 | 1 | 1 | 5285-Gas turbine vibration | U1-Forced - Immediate | 861-CoG GT units
5285 | Gas turbine vibration | Gas Turbine | Miscellaneous (Gas Turbine) | SF | Startup Failure | 2020 | Gas | GG | 861 | CoG GT units | TRE | Summer | 45 | 100 | 1 | 1 | 5285-Gas turbine vibration | SF-Startup Failure | 861-CoG GT units
5285 | Gas turbine vibration | Gas Turbine | Miscellaneous (Gas Turbine) | U1 | Forced - Immediate | 2020 | Gas | GG | 861 | CoG GT units | SERC | Off-Peak | 475.15 | 66.3 | 1 | 1 | 5285-Gas turbine vibration | U1-Forced - Immediate | 861-CoG GT units
5285 | Gas turbine vibration | Gas Turbine | Miscellaneous (Gas Turbine) | U1 | Forced - Immediate | 2020 | Gas | GG | 861 | CoG GT units | TRE | Off-Peak | 665.5999 | 192 | 1 | 1 | 5285-Gas turbine vibration | U1-Forced - Immediate | 861-CoG GT units
5285 | Gas turbine vibration | Gas Turbine | Miscellaneous (Gas Turbine) | D1 | Forced - Immediate | 2020 | Waste Heat | WH | 862 | CoG steam units | TRE | Off-Peak | 399.95 | 57 | 1 | 1 | 5285-Gas turbine vibration | D1-Forced - Immediate | 862-CoG steam units
5285 | Gas turbine vibration | Gas Turbine | Miscellaneous (Gas Turbine) | D1 | Forced - Immediate | 2020 | Waste Heat | WH | 862 | CoG steam units | TRE | Summer | 3785.9666 | 53 | 1 | 1 | 5285-Gas turbine vibration | D1-Forced - Immediate | 862-CoG steam units
5285 | Gas turbine vibration | Gas Turbine | Miscellaneous (Gas Turbine) | D1 | Forced - Immediate | 2020 | Waste Heat | WH | 862 | CoG steam units | TRE | Summer | 90.5333 | 56 | 1 | 1 | 5285-Gas turbine vibration | D1-Forced - Immediate | 862-CoG steam units
5285 | Gas turbine vibration | Gas Turbine | Miscellaneous (Gas Turbine) | D1 | Forced - Immediate | 2020 | Waste Heat | WH | 862 | CoG steam units | TRE | Summer | 64633.5 | 53 | 1 | 1 | 5285-Gas turbine vibration | D1-Forced - Immediate | 862-CoG steam units
5285 | Gas turbine vibration | Gas Turbine | Miscellaneous (Gas Turbine) | D1 | Forced - Immediate | 2020 | Waste Heat | WH | 862 | CoG steam units | TRE | Off-Peak | 80 | 80 | 1 | 1 | 5285-Gas turbine vibration | D1-Forced - Immediate | 862-CoG steam units
5286 | Gas Turbine lockout cause by OEM specifications | Gas Turbine | Miscellaneous (Gas Turbine) | SF | Startup Failure | 2020 | Gas | GG | 300 | Gas Turbine/Jet Engine (Simple Cycle Operation) | RFC | Summer | 206.5 | 42 | 1 | 1 | 5286-Gas Turbine lockout cause by OEM specifications | SF-Startup Failure | 300-Gas Turbine/Jet Engine (Simple Cycle Operation)
5286 | Gas Turbine lockout cause by OEM specifications | Gas Turbine | Miscellaneous (Gas Turbine) | U1 | Forced - Immediate | 2020 | Gas | GG | 300 | Gas Turbine/Jet Engine (Simple Cycle Operation) | RFC | Summer | 174.8 | 43.7 | 1 | 1 | 5286-Gas Turbine lockout cause by OEM specifications | U1-Forced - Immediate | 300-Gas Turbine/Jet Engine (Simple Cycle Operation)
5286 | Gas Turbine lockout cause by OEM specifications | Gas Turbine | Miscellaneous (Gas Turbine) | SF | Startup Failure | 2020 | Gas | GG | 300 | Gas Turbine/Jet Engine (Simple Cycle Operation) | NPCC | Summer | 79.7067 | 19.6 | 1 | 1 | 5286-Gas Turbine lockout cause by OEM specifications | SF-Startup Failure | 300-Gas Turbine/Jet Engine (Simple Cycle Operation)
5286 | Gas Turbine lockout cause by OEM specifications | Gas Turbine | Miscellaneous (Gas Turbine) | SF | Startup Failure | 2020 | Oil | DI | 300 | Gas Turbine/Jet Engine (Simple Cycle Operation) | NPCC | Winter | 4352.9 | 79 | 1 | 1 | 5286-Gas Turbine lockout cause by OEM specifications | SF-Startup Failure | 300-Gas Turbine/Jet Engine (Simple Cycle Operation)
5286 | Gas Turbine lockout cause by OEM specifications | Gas Turbine | Miscellaneous (Gas Turbine) | U1 | Forced - Immediate | 2020 | Gas | GG | 300 | Gas Turbine/Jet Engine (Simple Cycle Operation) | RFC | Off-Peak | 362.2666 | 197.6 | 1 | 1 | 5286-Gas Turbine lockout cause by OEM specifications | U1-Forced - Immediate | 300-Gas Turbine/Jet Engine (Simple Cycle Operation)
5286 | Gas Turbine lockout cause by OEM specifications | Gas Turbine | Miscellaneous (Gas Turbine) | U1 | Forced - Immediate | 2020 | Gas | GG | 300 | Gas Turbine/Jet Engine (Simple Cycle Operation) | NPCC | Summer | 3.5533 | 16.4 | 1 | 1 | 5286-Gas Turbine lockout cause by OEM specifications | U1-Forced - Immediate | 300-Gas Turbine/Jet Engine (Simple Cycle Operation)
5286 | Gas Turbine lockout cause by OEM specifications | Gas Turbine | Miscellaneous (Gas Turbine) | U1 | Forced - Immediate | 2020 | Gas | GG | 300 | Gas Turbine/Jet Engine (Simple Cycle Operation) | WECC | Summer | 193.9583 | 46.55 | 1 | 1 | 5286-Gas Turbine lockout cause by OEM specifications | U1-Forced - Immediate | 300-Gas Turbine/Jet Engine (Simple Cycle Operation)
5286 | Gas Turbine lockout cause by OEM specifications | Gas Turbine | Miscellaneous (Gas Turbine) | U1 | Forced - Immediate | 2020 | Gas | GG | 300 | Gas Turbine/Jet Engine (Simple Cycle Operation) | WECC | Off-Peak | 176 | 40 | 1 | 1 | 5286-Gas Turbine lockout cause by OEM specifications | U1-Forced - Immediate | 300-Gas Turbine/Jet Engine (Simple Cycle Operation)
5286 | Gas Turbine lockout cause by OEM specifications | Gas Turbine | Miscellaneous (Gas Turbine) | U1 | Forced - Immediate | 2020 | Gas | GG | 300 | Gas Turbine/Jet Engine (Simple Cycle Operation) | WECC | Winter | 372.3 | 102 | 1 | 1 | 5286-Gas Turbine lockout cause by OEM specifications | U1-Forced - Immediate | 300-Gas Turbine/Jet Engine (Simple Cycle Operation)
5286 | Gas Turbine lockout cause by OEM specifications | Gas Turbine | Miscellaneous (Gas Turbine) | U1 | Forced - Immediate | 2020 | Oil | DI | 300 | Gas Turbine/Jet Engine (Simple Cycle Operation) | RFC | Winter | 1692.1333 | 49 | 1 | 1 | 5286-Gas Turbine lockout cause by OEM specifications | U1-Forced - Immediate | 300-Gas Turbine/Jet Engine (Simple Cycle Operation)
5286 | Gas Turbine lockout cause by OEM specifications | Gas Turbine | Miscellaneous (Gas Turbine) | U1 | Forced - Immediate | 2020 | Gas | GG | 300 | Gas Turbine/Jet Engine (Simple Cycle Operation) | WECC | Summer | 168 | 42 | 1 | 1 | 5286-Gas Turbine lockout cause by OEM specifications | U1-Forced - Immediate | 300-Gas Turbine/Jet Engine (Simple Cycle Operation)
5290 | Gas turbine performance testing - individual engines (use code 9999 for total unit performance testing) | Gas Turbine | Miscellaneous (Gas Turbine) | D1 | Forced - Immediate | 2020 | Oil | DI | 300 | Gas Turbine/Jet Engine (Simple Cycle Operation) | SERC | Summer | 0 | 0 | 1 | 1 | 5290-Gas turbine performance testing - individual engines (use code 9999 for total unit performance testing) | D1-Forced - Immediate | 300-Gas Turbine/Jet Engine (Simple Cycle Operation)
5290 | Gas turbine performance testing - individual engines (use code 9999 for total unit performance testing) | Gas Turbine | Miscellaneous (Gas Turbine) | D1 | Forced - Immediate | 2020 | Gas | GG | 300 | Gas Turbine/Jet Engine (Simple Cycle Operation) | WECC | Summer | 0 | 0 | 2 | 4 | 5290-Gas turbine performance testing - individual engines (use code 9999 for total unit performance testing) | D1-Forced - Immediate | 300-Gas Turbine/Jet Engine (Simple Cycle Operation)
5290 | Gas turbine performance testing - individual engines (use code 9999 for total unit performance testing) | Gas Turbine | Miscellaneous (Gas Turbine) | U1 | Forced - Immediate | 2020 | Gas | GG | 300 | Gas Turbine/Jet Engine (Simple Cycle Operation) | WECC | Off-Peak | 19.5 | 45 | 1 | 1 | 5290-Gas turbine performance testing - individual engines (use code 9999 for total unit performance testing) | U1-Forced - Immediate | 300-Gas Turbine/Jet Engine (Simple Cycle Operation)
5290 | Gas turbine performance testing - individual engines (use code 9999 for total unit performance testing) | Gas Turbine | Miscellaneous (Gas Turbine) | U1 | Forced - Immediate | 2020 | Gas | GG | 851 | CC GT units | NPCC | Summer | 47.8831 | 151.21 | 1 | 1 | 5290-Gas turbine performance testing - individual engines (use code 9999 for total unit performance testing) | U1-Forced - Immediate | 851-CC GT units
5290 | Gas turbine performance testing - individual engines (use code 9999 for total unit performance testing) | Gas Turbine | Miscellaneous (Gas Turbine) | D1 | Forced - Immediate | 2020 | Gas | GG | 851 | CC GT units | RFC | Summer | 159.9 | 6 | 1 | 1 | 5290-Gas turbine performance testing - individual engines (use code 9999 for total unit performance testing) | D1-Forced - Immediate | 851-CC GT units
5290 | Gas turbine performance testing - individual engines (use code 9999 for total unit performance testing) | Gas Turbine | Miscellaneous (Gas Turbine) | D1 | Forced - Immediate | 2020 | Gas | GG | 851 | CC GT units | WECC | Off-Peak | 0 | 0 | 2 | 4 | 5290-Gas turbine performance testing - individual engines (use code 9999 for total unit performance testing) | D1-Forced - Immediate | 851-CC GT units
5290 | Gas turbine performance testing - individual engines (use code 9999 for total unit performance testing) | Gas Turbine | Miscellaneous (Gas Turbine) | D1 | Forced - Immediate | 2020 | Gas | GG | 851 | CC GT units | RFC | Off-Peak | 3.3333 | 10 | 1 | 1 | 5290-Gas turbine performance testing - individual engines (use code 9999 for total unit performance testing) | D1-Forced - Immediate | 851-CC GT units
5290 | Gas turbine performance testing - individual engines (use code 9999 for total unit performance testing) | Gas Turbine | Miscellaneous (Gas Turbine) | D1 | Forced - Immediate | 2020 | Gas | GG | 851 | CC GT units | RFC | Off-Peak | 2.6667 | 10 | 1 | 1 | 5290-Gas turbine performance testing - individual engines (use code 9999 for total unit performance testing) | D1-Forced - Immediate | 851-CC GT units
5290 | Gas turbine performance testing - individual engines (use code 9999 for total unit performance testing) | Gas Turbine | Miscellaneous (Gas Turbine) | D1 | Forced - Immediate | 2020 | Gas | GG | 851 | CC GT units | RFC | Summer | 15.1 | 6 | 1 | 1 | 5290-Gas turbine performance testing - individual engines (use code 9999 for total unit performance testing) | D1-Forced - Immediate | 851-CC GT units
5290 | Gas turbine performance testing - individual engines (use code 9999 for total unit performance testing) | Gas Turbine | Miscellaneous (Gas Turbine) | D1 | Forced - Immediate | 2020 | Gas | GG | 851 | CC GT units | RFC | Summer | 5.8 | 6 | 1 | 1 | 5290-Gas turbine performance testing - individual engines (use code 9999 for total unit performance testing) | D1-Forced - Immediate | 851-CC GT units
5295 | Synchronous condenser equipment A | Gas Turbine | Miscellaneous (Gas Turbine) | U1 | Forced - Immediate | 2020 | Gas | GG | 300 | Gas Turbine/Jet Engine (Simple Cycle Operation) | SERC | Summer | 464.5499 | 171 | 2 | 2 | 5295-Synchronous condenser equipment A | U1-Forced - Immediate | 300-Gas Turbine/Jet Engine (Simple Cycle Operation)
5298 | Main gas filter | Gas Turbine | Miscellaneous (Gas Turbine) | U1 | Forced - Immediate | 2020 | Gas | GG | 300 | Gas Turbine/Jet Engine (Simple Cycle Operation) | WECC | Off-Peak | 71 | 20 | 1 | 1 | 5298-Main gas filter | U1-Forced - Immediate | 300-Gas Turbine/Jet Engine (Simple Cycle Operation)
5298 | Main gas filter | Gas Turbine | Miscellaneous (Gas Turbine) | U1 | Forced - Immediate | 2020 | Gas | GG | 300 | Gas Turbine/Jet Engine (Simple Cycle Operation) | RFC | Summer | 3978 | 78 | 1 | 1 | 5298-Main gas filter | U1-Forced - Immediate | 300-Gas Turbine/Jet Engine (Simple Cycle Operation)
5298 | Main gas filter | Gas Turbine | Miscellaneous (Gas Turbine) | U1 | Forced - Immediate | 2020 | Gas | GG | 300 | Gas Turbine/Jet Engine (Simple Cycle Operation) | WECC | Off-Peak | 8.3333 | 20 | 1 | 1 | 5298-Main gas filter | U1-Forced - Immediate | 300-Gas Turbine/Jet Engine (Simple Cycle Operation)
5298 | Main gas filter | Gas Turbine | Miscellaneous (Gas Turbine) | U2 | Forced - Delayed | 2020 | Gas | GG | 851 | CC GT units | NPCC | Off-Peak | 1087.75 | 229 | 1 | 1 | 5298-Main gas filter | U2-Forced - Delayed | 851-CC GT units
5298 | Main gas filter | Gas Turbine | Miscellaneous (Gas Turbine) | D2 | Forced - Delayed | 2020 | Waste Heat | WH | 852 | CC steam units | NPCC | Off-Peak | 586.625 | 123.5 | 1 | 1 | 5298-Main gas filter | D2-Forced - Delayed | 852-CC steam units
5299 | Other miscellaneous gas turbine problems | Gas Turbine | Miscellaneous (Gas Turbine) | D1 | Forced - Immediate | 2020 | Gas | GG | 300 | Gas Turbine/Jet Engine (Simple Cycle Operation) | RFC | Summer | 658.6 | 2.96 | 1 | 1 | 5299-Other miscellaneous gas turbine problems | D1-Forced - Immediate | 300-Gas Turbine/Jet Engine (Simple Cycle Operation)
5299 | Other miscellaneous gas turbine problems | Gas Turbine | Miscellaneous (Gas Turbine) | D1 | Forced - Immediate | 2020 | Gas | GG | 300 | Gas Turbine/Jet Engine (Simple Cycle Operation) | NPCC | Summer | 696 | 58 | 1 | 1 | 5299-Other miscellaneous gas turbine problems | D1-Forced - Immediate | 300-Gas Turbine/Jet Engine (Simple Cycle Operation)
5299 | Other miscellaneous gas turbine problems | Gas Turbine | Miscellaneous (Gas Turbine) | D1 | Forced - Immediate | 2020 | Gas | GG | 300 | Gas Turbine/Jet Engine (Simple Cycle Operation) | WECC | Summer | 925 | 3 | 1 | 1 | 5299-Other miscellaneous gas turbine problems | D1-Forced - Immediate | 300-Gas Turbine/Jet Engine (Simple Cycle Operation)
5299 | Other miscellaneous gas turbine problems | Gas Turbine | Miscellaneous (Gas Turbine) | D1 | Forced - Immediate | 2020 | Gas | GG | 300 | Gas Turbine/Jet Engine (Simple Cycle Operation) | WECC | Summer | 2138.5833 | 11 | 1 | 1 | 5299-Other miscellaneous gas turbine problems | D1-Forced - Immediate | 300-Gas Turbine/Jet Engine (Simple Cycle Operation)
5299 | Other miscellaneous gas turbine problems | Gas Turbine | Miscellaneous (Gas Turbine) | D1 | Forced - Immediate | 2020 | Gas | GG | 300 | Gas Turbine/Jet Engine (Simple Cycle Operation) | RFC | Summer | 2211.16 | 2.98 | 1 | 1 | 5299-Other miscellaneous gas turbine problems | D1-Forced - Immediate | 300-Gas Turbine/Jet Engine (Simple Cycle Operation)
5299 | Other miscellaneous gas turbine problems | Gas Turbine | Miscellaneous (Gas Turbine) | D1 | Forced - Immediate | 2020 | Gas | GG | 300 | Gas Turbine/Jet Engine (Simple Cycle Operation) | RFC | Summer | 2696.93 | 59.1 | 1 | 1 | 5299-Other miscellaneous gas turbine problems | D1-Forced - Immediate | 300-Gas Turbine/Jet Engine (Simple Cycle Operation)
5299 | Other miscellaneous gas turbine problems | Gas Turbine | Miscellaneous (Gas Turbine) | SF | Startup Failure | 2020 | Gas | GG | 300 | Gas Turbine/Jet Engine (Simple Cycle Operation) | MRO | Off-Peak | 42 | 63 | 1 | 1 | 5299-Other miscellaneous gas turbine problems | SF-Startup Failure | 300-Gas Turbine/Jet Engine (Simple Cycle Operation)
5299 | Other miscellaneous gas turbine problems | Gas Turbine | Miscellaneous (Gas Turbine) | SF | Startup Failure | 2020 | Gas | GG | 300 | Gas Turbine/Jet Engine (Simple Cycle Operation) | MRO | Summer | 104 | 160 | 1 | 1 | 5299-Other miscellaneous gas turbine problems | SF-Startup Failure | 300-Gas Turbine/Jet Engine (Simple Cycle Operation)
5299 | Other miscellaneous gas turbine problems | Gas Turbine | Miscellaneous (Gas Turbine) | SF | Startup Failure | 2020 | Gas | GG | 300 | Gas Turbine/Jet Engine (Simple Cycle Operation) | TRE | Winter | 1.4667 | 44 | 1 | 3 | 5299-Other miscellaneous gas turbine problems | SF-Startup Failure | 300-Gas Turbine/Jet Engine (Simple Cycle Operation)
5299 | Other miscellaneous gas turbine problems | Gas Turbine | Miscellaneous (Gas Turbine) | U1 | Forced - Immediate | 2020 | Gas | GG | 300 | Gas Turbine/Jet Engine (Simple Cycle Operation) | MRO | Off-Peak | 1244.6 | 98 | 1 | 1 | 5299-Other miscellaneous gas turbine problems | U1-Forced - Immediate | 300-Gas Turbine/Jet Engine (Simple Cycle Operation)
5299 | Other miscellaneous gas turbine problems | Gas Turbine | Miscellaneous (Gas Turbine) | U1 | Forced - Immediate | 2020 | Gas | GG | 300 | Gas Turbine/Jet Engine (Simple Cycle Operation) | WECC | Off-Peak | 1743 | 42 | 1 | 1 | 5299-Other miscellaneous gas turbine problems | U1-Forced - Immediate | 300-Gas Turbine/Jet Engine (Simple Cycle Operation)
5299 | Other miscellaneous gas turbine problems | Gas Turbine | Miscellaneous (Gas Turbine) | U1 | Forced - Immediate | 2020 | Gas | GG | 300 | Gas Turbine/Jet Engine (Simple Cycle Operation) | MRO | Off-Peak | 1876.35 | 63 | 1 | 1 | 5299-Other miscellaneous gas turbine problems | U1-Forced - Immediate | 300-Gas Turbine/Jet Engine (Simple Cycle Operation)
5299 | Other miscellaneous gas turbine problems | Gas Turbine | Miscellaneous (Gas Turbine) | U1 | Forced - Immediate | 2020 | Gas | GG | 300 | Gas Turbine/Jet Engine (Simple Cycle Operation) | SERC | Off-Peak | 13165.1666 | 167 | 1 | 1 | 5299-Other miscellaneous gas turbine problems | U1-Forced - Immediate | 300-Gas Turbine/Jet Engine (Simple Cycle Operation)
5299 | Other miscellaneous gas turbine problems | Gas Turbine | Miscellaneous (Gas Turbine) | U1 | Forced - Immediate | 2020 | Gas | GG | 300 | Gas Turbine/Jet Engine (Simple Cycle Operation) | SERC | Summer | 180 | 150 | 1 | 1 | 5299-Other miscellaneous gas turbine problems | U1-Forced - Immediate | 300-Gas Turbine/Jet Engine (Simple Cycle Operation)
5299 | Other miscellaneous gas turbine problems | Gas Turbine | Miscellaneous (Gas Turbine) | U1 | Forced - Immediate | 2020 | Gas | GG | 300 | Gas Turbine/Jet Engine (Simple Cycle Operation) | WECC | Summer | 192.2332 | 146 | 1 | 1 | 5299-Other miscellaneous gas turbine problems | U1-Forced - Immediate | 300-Gas Turbine/Jet Engine (Simple Cycle Operation)
5299 | Other miscellaneous gas turbine problems | Gas Turbine | Miscellaneous (Gas Turbine) | U1 | Forced - Immediate | 2020 | Gas | GG | 300 | Gas Turbine/Jet Engine (Simple Cycle Operation) | MRO | Summer | 424 | 106 | 1 | 1 | 5299-Other miscellaneous gas turbine problems | U1-Forced - Immediate | 300-Gas Turbine/Jet Engine (Simple Cycle Operation)
5299 | Other miscellaneous gas turbine problems | Gas Turbine | Miscellaneous (Gas Turbine) | U1 | Forced - Immediate | 2020 | Gas | GG | 300 | Gas Turbine/Jet Engine (Simple Cycle Operation) | WECC | Summer | 15339.7332 | 146 | 1 | 1 | 5299-Other miscellaneous gas turbine problems | U1-Forced - Immediate | 300-Gas Turbine/Jet Engine (Simple Cycle Operation)
5299 | Other miscellaneous gas turbine problems | Gas Turbine | Miscellaneous (Gas Turbine) | U1 | Forced - Immediate | 2020 | Gas | GG | 300 | Gas Turbine/Jet Engine (Simple Cycle Operation) | WECC | Winter | 1029.6166 | 163 | 2 | 2 | 5299-Other miscellaneous gas turbine problems | U1-Forced - Immediate | 300-Gas Turbine/Jet Engine (Simple Cycle Operation)
5299 | Other miscellaneous gas turbine problems | Gas Turbine | Miscellaneous (Gas Turbine) | U1 | Forced - Immediate | 2020 | Oil | DI | 300 | Gas Turbine/Jet Engine (Simple Cycle Operation) | RFC | Off-Peak | 369.1333 | 49 | 1 | 1 | 5299-Other miscellaneous gas turbine problems | U1-Forced - Immediate | 300-Gas Turbine/Jet Engine (Simple Cycle Operation)
5299 | Other miscellaneous gas turbine problems | Gas Turbine | Miscellaneous (Gas Turbine) | U1 | Forced - Immediate | 2020 | Oil | DI | 300 | Gas Turbine/Jet Engine (Simple Cycle Operation) | WECC | Summer | 246.5833 | 55 | 1 | 1 | 5299-Other miscellaneous gas turbine problems | U1-Forced - Immediate | 300-Gas Turbine/Jet Engine (Simple Cycle Operation)
5299 | Other miscellaneous gas turbine problems | Gas Turbine | Miscellaneous (Gas Turbine) | D1 | Forced - Immediate | 2020 | Gas | GG | 300 | Gas Turbine/Jet Engine (Simple Cycle Operation) | WECC | Off-Peak | 202.3667 | 26 | 2 | 2 | 5299-Other miscellaneous gas turbine problems | D1-Forced - Immediate | 300-Gas Turbine/Jet Engine (Simple Cycle Operation)
5299 | Other miscellaneous gas turbine problems | Gas Turbine | Miscellaneous (Gas Turbine) | D1 | Forced - Immediate | 2020 | Gas | GG | 300 | Gas Turbine/Jet Engine (Simple Cycle Operation) | WECC | Off-Peak | 13841.25 | 5 | 1 | 1 | 5299-Other miscellaneous gas turbine problems | D1-Forced - Immediate | 300-Gas Turbine/Jet Engine (Simple Cycle Operation)
5299 | Other miscellaneous gas turbine problems | Gas Turbine | Miscellaneous (Gas Turbine) | D1 | Forced - Immediate | 2020 | Gas | GG | 300 | Gas Turbine/Jet Engine (Simple Cycle Operation) | MRO | Summer | 612.8 | 16 | 1 | 1 | 5299-Other miscellaneous gas turbine problems | D1-Forced - Immediate | 300-Gas Turbine/Jet Engine (Simple Cycle Operation)
5299 | Other miscellaneous gas turbine problems | Gas Turbine | Miscellaneous (Gas Turbine) | D1 | Forced - Immediate | 2020 | Gas | GG | 300 | Gas Turbine/Jet Engine (Simple Cycle Operation) | SERC | Summer | 3072 | 4 | 1 | 1 | 5299-Other miscellaneous gas turbine problems | D1-Forced - Immediate | 300-Gas Turbine/Jet Engine (Simple Cycle Operation)
5299 | Other miscellaneous gas turbine problems | Gas Turbine | Miscellaneous (Gas Turbine) | SF | Startup Failure | 2020 | Gas | GG | 300 | Gas Turbine/Jet Engine (Simple Cycle Operation) | WECC | Off-Peak | 64.4 | 69 | 1 | 1 | 5299-Other miscellaneous gas turbine problems | SF-Startup Failure | 300-Gas Turbine/Jet Engine (Simple Cycle Operation)
5299 | Other miscellaneous gas turbine problems | Gas Turbine | Miscellaneous (Gas Turbine) | SF | Startup Failure | 2020 | Gas | GG | 300 | Gas Turbine/Jet Engine (Simple Cycle Operation) | SERC | Summer | 84.9999 | 150 | 1 | 1 | 5299-Other miscellaneous gas turbine problems | SF-Startup Failure | 300-Gas Turbine/Jet Engine (Simple Cycle Operation)
5299 | Other miscellaneous gas turbine problems | Gas Turbine | Miscellaneous (Gas Turbine) | SF | Startup Failure | 2020 | Gas | GG | 300 | Gas Turbine/Jet Engine (Simple Cycle Operation) | WECC | Summer | 101.3333 | 20 | 1 | 1 | 5299-Other miscellaneous gas turbine problems | SF-Startup Failure | 300-Gas Turbine/Jet Engine (Simple Cycle Operation)
5299 | Other miscellaneous gas turbine problems | Gas Turbine | Miscellaneous (Gas Turbine) | SF | Startup Failure | 2020 | Gas | GG | 300 | Gas Turbine/Jet Engine (Simple Cycle Operation) | TRE | Winter | 0.7333 | 44 | 1 | 1 | 5299-Other miscellaneous gas turbine problems | SF-Startup Failure | 300-Gas Turbine/Jet Engine (Simple Cycle Operation)
5299 | Other miscellaneous gas turbine problems | Gas Turbine | Miscellaneous (Gas Turbine) | SF | Startup Failure | 2020 | Gas | GG | 300 | Gas Turbine/Jet Engine (Simple Cycle Operation) | TRE | Winter | 10.5 | 45 | 1 | 1 | 5299-Other miscellaneous gas turbine problems | SF-Startup Failure | 300-Gas Turbine/Jet Engine (Simple Cycle Operation)
5299 | Other miscellaneous gas turbine problems | Gas Turbine | Miscellaneous (Gas Turbine) | SF | Startup Failure | 2020 | Gas | GG | 300 | Gas Turbine/Jet Engine (Simple Cycle Operation) | TRE | Winter | 2511.6667 | 44 | 1 | 1 | 5299-Other miscellaneous gas turbine problems | SF-Startup Failure | 300-Gas Turbine/Jet Engine (Simple Cycle Operation)
5299 | Other miscellaneous gas turbine problems | Gas Turbine | Miscellaneous (Gas Turbine) | U1 | Forced - Immediate | 2020 | Gas | GG | 300 | Gas Turbine/Jet Engine (Simple Cycle Operation) | NPCC | Off-Peak | 45.2466 | 61.7 | 1 | 1 | 5299-Other miscellaneous gas turbine problems | U1-Forced - Immediate | 300-Gas Turbine/Jet Engine (Simple Cycle Operation)
5299 | Other miscellaneous gas turbine problems | Gas Turbine | Miscellaneous (Gas Turbine) | U1 | Forced - Immediate | 2020 | Gas | GG | 300 | Gas Turbine/Jet Engine (Simple Cycle Operation) | MRO | Off-Peak | 60.8 | 76 | 1 | 1 | 5299-Other miscellaneous gas turbine problems | U1-Forced - Immediate | 300-Gas Turbine/Jet Engine (Simple Cycle Operation)
5299 | Other miscellaneous gas turbine problems | Gas Turbine | Miscellaneous (Gas Turbine) | U1 | Forced - Immediate | 2020 | Gas | GG | 300 | Gas Turbine/Jet Engine (Simple Cycle Operation) | RFC | Off-Peak | 57404.6833 | 139 | 1 | 1 | 5299-Other miscellaneous gas turbine problems | U1-Forced - Immediate | 300-Gas Turbine/Jet Engine (Simple Cycle Operation)
5299 | Other miscellaneous gas turbine problems | Gas Turbine | Miscellaneous (Gas Turbine) | U1 | Forced - Immediate | 2020 | Gas | GG | 300 | Gas Turbine/Jet Engine (Simple Cycle Operation) | NPCC | Summer | 8 | 60 | 1 | 1 | 5299-Other miscellaneous gas turbine problems | U1-Forced - Immediate | 300-Gas Turbine/Jet Engine (Simple Cycle Operation)
5299 | Other miscellaneous gas turbine problems | Gas Turbine | Miscellaneous (Gas Turbine) | U1 | Forced - Immediate | 2020 | Gas | GG | 300 | Gas Turbine/Jet Engine (Simple Cycle Operation) | WECC | Summer | 35.1666 | 105.5 | 1 | 1 | 5299-Other miscellaneous gas turbine problems | U1-Forced - Immediate | 300-Gas Turbine/Jet Engine (Simple Cycle Operation)
5299 | Other miscellaneous gas turbine problems | Gas Turbine | Miscellaneous (Gas Turbine) | U1 | Forced - Immediate | 2020 | Gas | GG | 300 | Gas Turbine/Jet Engine (Simple Cycle Operation) | RFC | Summer | 96 | 160 | 1 | 1 | 5299-Other miscellaneous gas turbine problems | U1-Forced - Immediate | 300-Gas Turbine/Jet Engine (Simple Cycle Operation)
5299 | Other miscellaneous gas turbine problems | Gas Turbine | Miscellaneous (Gas Turbine) | U1 | Forced - Immediate | 2020 | Gas | GG | 300 | Gas Turbine/Jet Engine (Simple Cycle Operation) | WECC | Summer | 1613.3 | 146 | 1 | 1 | 5299-Other miscellaneous gas turbine problems | U1-Forced - Immediate | 300-Gas Turbine/Jet Engine (Simple Cycle Operation)
5299 | Other miscellaneous gas turbine problems | Gas Turbine | Miscellaneous (Gas Turbine) | U1 | Forced - Immediate | 2020 | Gas | GG | 300 | Gas Turbine/Jet Engine (Simple Cycle Operation) | WECC | Summer | 15354.3332 | 146 | 1 | 1 | 5299-Other miscellaneous gas turbine problems | U1-Forced - Immediate | 300-Gas Turbine/Jet Engine (Simple Cycle Operation)
5299 | Other miscellaneous gas turbine problems | Gas Turbine | Miscellaneous (Gas Turbine) | U1 | Forced - Immediate | 2020 | Gas | GG | 300 | Gas Turbine/Jet Engine (Simple Cycle Operation) | SERC | Winter | 75.9666 | 43 | 1 | 1 | 5299-Other miscellaneous gas turbine problems | U1-Forced - Immediate | 300-Gas Turbine/Jet Engine (Simple Cycle Operation)
5299 | Other miscellaneous gas turbine problems | Gas Turbine | Miscellaneous (Gas Turbine) | U1 | Forced - Immediate | 2020 | Gas | GG | 300 | Gas Turbine/Jet Engine (Simple Cycle Operation) | WECC | Winter | 146.6667 | 20 | 1 | 1 | 5299-Other miscellaneous gas turbine problems | U1-Forced - Immediate | 300-Gas Turbine/Jet Engine (Simple Cycle Operation)
5299 | Other miscellaneous gas turbine problems | Gas Turbine | Miscellaneous (Gas Turbine) | U1 | Forced - Immediate | 2020 | Gas | GG | 300 | Gas Turbine/Jet Engine (Simple Cycle Operation) | RFC | Winter | 96744 | 139 | 1 | 1 | 5299-Other miscellaneous gas turbine problems | U1-Forced - Immediate | 300-Gas Turbine/Jet Engine (Simple Cycle Operation)
5299 | Other miscellaneous gas turbine problems | Gas Turbine | Miscellaneous (Gas Turbine) | D1 | Forced - Immediate | 2020 | Gas | GG | 300 | Gas Turbine/Jet Engine (Simple Cycle Operation) | RFC | Summer | 4055.76 | 58.95 | 1 | 1 | 5299-Other miscellaneous gas turbine problems | D1-Forced - Immediate | 300-Gas Turbine/Jet Engine (Simple Cycle Operation)
5299 | Other miscellaneous gas turbine problems | Gas Turbine | Miscellaneous (Gas Turbine) | SF | Startup Failure | 2020 | Gas | GG | 300 | Gas Turbine/Jet Engine (Simple Cycle Operation) | TRE | Off-Peak | 0.7333 | 44 | 1 | 1 | 5299-Other miscellaneous gas turbine problems | SF-Startup Failure | 300-Gas Turbine/Jet Engine (Simple Cycle Operation)
5299 | Other miscellaneous gas turbine problems | Gas Turbine | Miscellaneous (Gas Turbine) | SF | Startup Failure | 2020 | Gas | GG | 300 | Gas Turbine/Jet Engine (Simple Cycle Operation) | WECC | Off-Peak | 24.3333 | 20 | 1 | 1 | 5299-Other miscellaneous gas turbine problems | SF-Startup Failure | 300-Gas Turbine/Jet Engine (Simple Cycle Operation)
5299 | Other miscellaneous gas turbine problems | Gas Turbine | Miscellaneous (Gas Turbine) | SF | Startup Failure | 2020 | Oil | DI | 300 | Gas Turbine/Jet Engine (Simple Cycle Operation) | MRO | Winter | 17 | 60 | 1 | 1 | 5299-Other miscellaneous gas turbine problems | SF-Startup Failure | 300-Gas Turbine/Jet Engine (Simple Cycle Operation)
5299 | Other miscellaneous gas turbine problems | Gas Turbine | Miscellaneous (Gas Turbine) | U1 | Forced - Immediate | 2020 | Gas | GG | 300 | Gas Turbine/Jet Engine (Simple Cycle Operation) | RFC | Off-Peak | 4.0833 | 17.5 | 1 | 1 | 5299-Other miscellaneous gas turbine problems | U1-Forced - Immediate | 300-Gas Turbine/Jet Engine (Simple Cycle Operation)
5299 | Other miscellaneous gas turbine problems | Gas Turbine | Miscellaneous (Gas Turbine) | U1 | Forced - Immediate | 2020 | Gas | GG | 300 | Gas Turbine/Jet Engine (Simple Cycle Operation) | SERC | Off-Peak | 13.21 | 26.42 | 1 | 1 | 5299-Other miscellaneous gas turbine problems | U1-Forced - Immediate | 300-Gas Turbine/Jet Engine (Simple Cycle Operation)
5299 | Other miscellaneous gas turbine problems | Gas Turbine | Miscellaneous (Gas Turbine) | U1 | Forced - Immediate | 2020 | Gas | GG | 300 | Gas Turbine/Jet Engine (Simple Cycle Operation) | WECC | Off-Peak | 216.275 | 105.5 | 1 | 1 | 5299-Other miscellaneous gas turbine problems | U1-Forced - Immediate | 300-Gas Turbine/Jet Engine (Simple Cycle Operation)
5299 | Other miscellaneous gas turbine problems | Gas Turbine | Miscellaneous (Gas Turbine) | U1 | Forced - Immediate | 2020 | Gas | GG | 300 | Gas Turbine/Jet Engine (Simple Cycle Operation) | WECC | Off-Peak | 899.25 | 55 | 1 | 1 | 5299-Other miscellaneous gas turbine problems | U1-Forced - Immediate | 300-Gas Turbine/Jet Engine (Simple Cycle Operation)
5299 | Other miscellaneous gas turbine problems | Gas Turbine | Miscellaneous (Gas Turbine) | U1 | Forced - Immediate | 2020 | Gas | GG | 300 | Gas Turbine/Jet Engine (Simple Cycle Operation) | WECC | Off-Peak | 953.55 | 163 | 1 | 1 | 5299-Other miscellaneous gas turbine problems | U1-Forced - Immediate | 300-Gas Turbine/Jet Engine (Simple Cycle Operation)
5299 | Other miscellaneous gas turbine problems | Gas Turbine | Miscellaneous (Gas Turbine) | U1 | Forced - Immediate | 2020 | Gas | GG | 300 | Gas Turbine/Jet Engine (Simple Cycle Operation) | SERC | Off-Peak | 2101.3466 | 87.8 | 1 | 1 | 5299-Other miscellaneous gas turbine problems | U1-Forced - Immediate | 300-Gas Turbine/Jet Engine (Simple Cycle Operation)
5299 | Other miscellaneous gas turbine problems | Gas Turbine | Miscellaneous (Gas Turbine) | U1 | Forced - Immediate | 2020 | Gas | GG | 300 | Gas Turbine/Jet Engine (Simple Cycle Operation) | SERC | Off-Peak | 4140.9166 | 185 | 1 | 1 | 5299-Other miscellaneous gas turbine problems | U1-Forced - Immediate | 300-Gas Turbine/Jet Engine (Simple Cycle Operation)
5299 | Other miscellaneous gas turbine problems | Gas Turbine | Miscellaneous (Gas Turbine) | U1 | Forced - Immediate | 2020 | Gas | GG | 300 | Gas Turbine/Jet Engine (Simple Cycle Operation) | SERC | Off-Peak | 4712.565 | 185.9 | 1 | 1 | 5299-Other miscellaneous gas turbine problems | U1-Forced - Immediate | 300-Gas Turbine/Jet Engine (Simple Cycle Operation)
5299 | Other miscellaneous gas turbine problems | Gas Turbine | Miscellaneous (Gas Turbine) | U1 | Forced - Immediate | 2020 | Gas | GG | 300 | Gas Turbine/Jet Engine (Simple Cycle Operation) | WECC | Off-Peak | 87358.8333 | 70 | 1 | 1 | 5299-Other miscellaneous gas turbine problems | U1-Forced - Immediate | 300-Gas Turbine/Jet Engine (Simple Cycle Operation)
5299 | Other miscellaneous gas turbine problems | Gas Turbine | Miscellaneous (Gas Turbine) | U1 | Forced - Immediate | 2020 | Gas | GG | 300 | Gas Turbine/Jet Engine (Simple Cycle Operation) | TRE | Summer | 33 | 44 | 1 | 1 | 5299-Other miscellaneous gas turbine problems | U1-Forced - Immediate | 300-Gas Turbine/Jet Engine (Simple Cycle Operation)
5299 | Other miscellaneous gas turbine problems | Gas Turbine | Miscellaneous (Gas Turbine) | U1 | Forced - Immediate | 2020 | Gas | GG | 300 | Gas Turbine/Jet Engine (Simple Cycle Operation) | WECC | Summer | 176 | 88 | 1 | 1 | 5299-Other miscellaneous gas turbine problems | U1-Forced - Immediate | 300-Gas Turbine/Jet Engine (Simple Cycle Operation)
5299 | Other miscellaneous gas turbine problems | Gas Turbine | Miscellaneous (Gas Turbine) | U1 | Forced - Immediate | 2020 | Gas | GG | 300 | Gas Turbine/Jet Engine (Simple Cycle Operation) | RFC | Summer | 1390 | 139 | 1 | 1 | 5299-Other miscellaneous gas turbine problems | U1-Forced - Immediate | 300-Gas Turbine/Jet Engine (Simple Cycle Operation)
5299 | Other miscellaneous gas turbine problems | Gas Turbine | Miscellaneous (Gas Turbine) | U1 | Forced - Immediate | 2020 | Gas | GG | 300 | Gas Turbine/Jet Engine (Simple Cycle Operation) | SERC | Summer | 3631.55 | 15.1 | 1 | 1 | 5299-Other miscellaneous gas turbine problems | U1-Forced - Immediate | 300-Gas Turbine/Jet Engine (Simple Cycle Operation)
5299 | Other miscellaneous gas turbine problems | Gas Turbine | Miscellaneous (Gas Turbine) | U1 | Forced - Immediate | 2020 | Gas | GG | 300 | Gas Turbine/Jet Engine (Simple Cycle Operation) | RFC | Winter | 57.8565 | 89.01 | 1 | 1 | 5299-Other miscellaneous gas turbine problems | U1-Forced - Immediate | 300-Gas Turbine/Jet Engine (Simple Cycle Operation)
5299 | Other miscellaneous gas turbine problems | Gas Turbine | Miscellaneous (Gas Turbine) | U1 | Forced - Immediate | 2020 | Gas | GG | 300 | Gas Turbine/Jet Engine (Simple Cycle Operation) | TRE | Winter | 70.4 | 44 | 1 | 1 | 5299-Other miscellaneous gas turbine problems | U1-Forced - Immediate | 300-Gas Turbine/Jet Engine (Simple Cycle Operation)
5299 | Other miscellaneous gas turbine problems | Gas Turbine | Miscellaneous (Gas Turbine) | U1 | Forced - Immediate | 2020 | Gas | GG | 300 | Gas Turbine/Jet Engine (Simple Cycle Operation) | WECC | Winter | 38017.0333 | 163 | 1 | 1 | 5299-Other miscellaneous gas turbine problems | U1-Forced - Immediate | 300-Gas Turbine/Jet Engine (Simple Cycle Operation)
5299 | Other miscellaneous gas turbine problems | Gas Turbine | Miscellaneous (Gas Turbine) | U1 | Forced - Immediate | 2020 | Gas | GG | 300 | Gas Turbine/Jet Engine (Simple Cycle Operation) | WECC | Winter | 46941.2833 | 163 | 1 | 1 | 5299-Other miscellaneous gas turbine problems | U1-Forced - Immediate | 300-Gas Turbine/Jet Engine (Simple Cycle Operation)
5299 | Other miscellaneous gas turbine problems | Gas Turbine | Miscellaneous (Gas Turbine) | U1 | Forced - Immediate | 2020 | Oil | DI | 300 | Gas Turbine/Jet Engine (Simple Cycle Operation) | RFC | Off-Peak | 1821.1666 | 49 | 1 | 1 | 5299-Other miscellaneous gas turbine problems | U1-Forced - Immediate | 300-Gas Turbine/Jet Engine (Simple Cycle Operation)
5299 | Other miscellaneous gas turbine problems | Gas Turbine | Miscellaneous (Gas Turbine) | U1 | Forced - Immediate | 2020 | Oil | DI | 300 | Gas Turbine/Jet Engine (Simple Cycle Operation) | RFC | Summer | 4.0833 | 49 | 1 | 1 | 5299-Other miscellaneous gas turbine problems | U1-Forced - Immediate | 300-Gas Turbine/Jet Engine (Simple Cycle Operation)
5299 | Other miscellaneous gas turbine problems | Gas Turbine | Miscellaneous (Gas Turbine) | U1 | Forced - Immediate | 2020 | Oil | DI | 300 | Gas Turbine/Jet Engine (Simple Cycle Operation) | NPCC | Summer | 4.9017 | 17.3 | 1 | 1 | 5299-Other miscellaneous gas turbine problems | U1-Forced - Immediate | 300-Gas Turbine/Jet Engine (Simple Cycle Operation)
5299 | Other miscellaneous gas turbine problems | Gas Turbine | Miscellaneous (Gas Turbine) | U1 | Forced - Immediate | 2020 | Oil | DI | 300 | Gas Turbine/Jet Engine (Simple Cycle Operation) | NPCC | Summer | 6.92 | 17.3 | 1 | 1 | 5299-Other miscellaneous gas turbine problems | U1-Forced - Immediate | 300-Gas Turbine/Jet Engine (Simple Cycle Operation)
5299 | Other miscellaneous gas turbine problems | Gas Turbine | Miscellaneous (Gas Turbine) | U1 | Forced - Immediate | 2020 | Oil | DI | 300 | Gas Turbine/Jet Engine (Simple Cycle Operation) | WECC | Summer | 357.5 | 55 | 1 | 1 | 5299-Other miscellaneous gas turbine problems | U1-Forced - Immediate | 300-Gas Turbine/Jet Engine (Simple Cycle Operation)
5299 | Other miscellaneous gas turbine problems | Gas Turbine | Miscellaneous (Gas Turbine) | U1 | Forced - Immediate | 2020 | Oil | DI | 300 | Gas Turbine/Jet Engine (Simple Cycle Operation) | SERC | Summer | 30972 | 12 | 1 | 1 | 5299-Other miscellaneous gas turbine problems | U1-Forced - Immediate | 300-Gas Turbine/Jet Engine (Simple Cycle Operation)
5299 | Other miscellaneous gas turbine problems | Gas Turbine | Miscellaneous (Gas Turbine) | U1 | Forced - Immediate | 2020 | Oil | DI | 300 | Gas Turbine/Jet Engine (Simple Cycle Operation) | RFC | Winter | 667.2166 | 49 | 1 | 1 | 5299-Other miscellaneous gas turbine problems | U1-Forced - Immediate | 300-Gas Turbine/Jet Engine (Simple Cycle Operation)
5299 | Other miscellaneous gas turbine problems | Gas Turbine | Miscellaneous (Gas Turbine) | D1 | Forced - Immediate | 2020 | Gas | GG | 300 | Gas Turbine/Jet Engine (Simple Cycle Operation) | MRO | Off-Peak | 62.25 | 15 | 1 | 1 | 5299-Other miscellaneous gas turbine problems | D1-Forced - Immediate | 300-Gas Turbine/Jet Engine (Simple Cycle Operation)
5299 | Other miscellaneous gas turbine problems | Gas Turbine | Miscellaneous (Gas Turbine) | D1 | Forced - Immediate | 2020 | Gas | GG | 300 | Gas Turbine/Jet Engine (Simple Cycle Operation) | WECC | Off-Peak | 1244.9 | 211 | 1 | 1 | 5299-Other miscellaneous gas turbine problems | D1-Forced - Immediate | 300-Gas Turbine/Jet Engine (Simple Cycle Operation)
5299 | Other miscellaneous gas turbine problems | Gas Turbine | Miscellaneous (Gas Turbine) | D1 | Forced - Immediate | 2020 | Gas | GG | 300 | Gas Turbine/Jet Engine (Simple Cycle Operation) | NPCC | Summer | 199.2 | 83 | 1 | 1 | 5299-Other miscellaneous gas turbine problems | D1-Forced - Immediate | 300-Gas Turbine/Jet Engine (Simple Cycle Operation)
5299 | Other miscellaneous gas turbine problems | Gas Turbine | Miscellaneous (Gas Turbine) | D1 | Forced - Immediate | 2020 | Gas | GG | 300 | Gas Turbine/Jet Engine (Simple Cycle Operation) | RFC | Summer | 245.4165 | 30.87 | 1 | 1 | 5299-Other miscellaneous gas turbine problems | D1-Forced - Immediate | 300-Gas Turbine/Jet Engine (Simple Cycle Operation)
5299 | Other miscellaneous gas turbine problems | Gas Turbine | Miscellaneous (Gas Turbine) | D1 | Forced - Immediate | 2020 | Gas | GG | 300 | Gas Turbine/Jet Engine (Simple Cycle Operation) | RFC | Summer | 650.43 | 72.27 | 1 | 1 | 5299-Other miscellaneous gas turbine problems | D1-Forced - Immediate | 300-Gas Turbine/Jet Engine (Simple Cycle Operation)
5299 | Other miscellaneous gas turbine problems | Gas Turbine | Miscellaneous (Gas Turbine) | D1 | Forced - Immediate | 2020 | Gas | GG | 300 | Gas Turbine/Jet Engine (Simple Cycle Operation) | NPCC | Summer | 757.4 | 21 | 1 | 1 | 5299-Other miscellaneous gas turbine problems | D1-Forced - Immediate | 300-Gas Turbine/Jet Engine (Simple Cycle Operation)
5299 | Other miscellaneous gas turbine problems | Gas Turbine | Miscellaneous (Gas Turbine) | D1 | Forced - Immediate | 2020 | Gas | GG | 300 | Gas Turbine/Jet Engine (Simple Cycle Operation) | RFC | Winter | 2437.9999 | 138 | 1 | 1 | 5299-Other miscellaneous gas turbine problems | D1-Forced - Immediate | 300-Gas Turbine/Jet Engine (Simple Cycle Operation)
5299 | Other miscellaneous gas turbine problems | Gas Turbine | Miscellaneous (Gas Turbine) | D1 | Forced - Immediate | 2020 | Gas | GG | 300 | Gas Turbine/Jet Engine (Simple Cycle Operation) | WECC | Winter | 8590 | 5 | 1 | 1 | 5299-Other miscellaneous gas turbine problems | D1-Forced - Immediate | 300-Gas Turbine/Jet Engine (Simple Cycle Operation)
5299 | Other miscellaneous gas turbine problems | Gas Turbine | Miscellaneous (Gas Turbine) | D1 | Forced - Immediate | 2020 | Gas | GG | 300 | Gas Turbine/Jet Engine (Simple Cycle Operation) | WECC | Winter | 48156.75 | 153 | 1 | 1 | 5299-Other miscellaneous gas turbine problems | D1-Forced - Immediate | 300-Gas Turbine/Jet Engine (Simple Cycle Operation)
5299 | Other miscellaneous gas turbine problems | Gas Turbine | Miscellaneous (Gas Turbine) | D1 | Forced - Immediate | 2020 | Oil | DI | 300 | Gas Turbine/Jet Engine (Simple Cycle Operation) | RFC | Summer | 44 | 44 | 1 | 1 | 5299-Other miscellaneous gas turbine problems | D1-Forced - Immediate | 300-Gas Turbine/Jet Engine (Simple Cycle Operation)
5299 | Other miscellaneous gas turbine problems | Gas Turbine | Miscellaneous (Gas Turbine) | SF | Startup Failure | 2020 | Gas | GG | 300 | Gas Turbine/Jet Engine (Simple Cycle Operation) | TRE | Off-Peak | 6.6 | 44 | 1 | 1 | 5299-Other miscellaneous gas turbine problems | SF-Startup Failure | 300-Gas Turbine/Jet Engine (Simple Cycle Operation)
5299 | Other miscellaneous gas turbine problems | Gas Turbine | Miscellaneous (Gas Turbine) | SF | Startup Failure | 2020 | Gas | GG | 300 | Gas Turbine/Jet Engine (Simple Cycle Operation) | MRO | Off-Peak | 105 | 63 | 1 | 1 | 5299-Other miscellaneous gas turbine problems | SF-Startup Failure | 300-Gas Turbine/Jet Engine (Simple Cycle Operation)
5299 | Other miscellaneous gas turbine problems | Gas Turbine | Miscellaneous (Gas Turbine) | SF | Startup Failure | 2020 | Gas | GG | 300 | Gas Turbine/Jet Engine (Simple Cycle Operation) | RFC | Summer | 459.3583 | 19.9 | 1 | 1 | 5299-Other miscellaneous gas turbine problems | SF-Startup Failure | 300-Gas Turbine/Jet Engine (Simple Cycle Operation)
5299 | Other miscellaneous gas turbine problems | Gas Turbine | Miscellaneous (Gas Turbine) | SF | Startup Failure | 2020 | Gas | GG | 300 | Gas Turbine/Jet Engine (Simple Cycle Operation) | MRO | Winter | 157.5 | 63 | 1 | 1 | 5299-Other miscellaneous gas turbine problems | SF-Startup Failure | 300-Gas Turbine/Jet Engine (Simple Cycle Operation)
5299 | Other miscellaneous gas turbine problems | Gas Turbine | Miscellaneous (Gas Turbine) | U1 | Forced - Immediate | 2020 | Gas | GG | 300 | Gas Turbine/Jet Engine (Simple Cycle Operation) | WECC | Off-Peak | 1086.5666 | 74 | 1 | 1 | 5299-Other miscellaneous gas turbine problems | U1-Forced - Immediate | 300-Gas Turbine/Jet Engine (Simple Cycle Operation)
5299 | Other miscellaneous gas turbine problems | Gas Turbine | Miscellaneous (Gas Turbine) | U1 | Forced - Immediate | 2020 | Gas | GG | 300 | Gas Turbine/Jet Engine (Simple Cycle Operation) | WECC | Summer | 29.6616 | 48.1 | 1 | 1 | 5299-Other miscellaneous gas turbine problems | U1-Forced - Immediate | 300-Gas Turbine/Jet Engine (Simple Cycle Operation)
5299 | Other miscellaneous gas turbine problems | Gas Turbine | Miscellaneous (Gas Turbine) | U1 | Forced - Immediate | 2020 | Gas | GG | 300 | Gas Turbine/Jet Engine (Simple Cycle Operation) | NPCC | Summer | 44.175 | 58.9 | 1 | 1 | 5299-Other miscellaneous gas turbine problems | U1-Forced - Immediate | 300-Gas Turbine/Jet Engine (Simple Cycle Operation)
5299 | Other miscellaneous gas turbine problems | Gas Turbine | Miscellaneous (Gas Turbine) | U1 | Forced - Immediate | 2020 | Gas | GG | 300 | Gas Turbine/Jet Engine (Simple Cycle Operation) | MRO | Summer | 107.1066 | 55.4 | 1 | 1 | 5299-Other miscellaneous gas turbine problems | U1-Forced - Immediate | 300-Gas Turbine/Jet Engine (Simple Cycle Operation)
5299 | Other miscellaneous gas turbine problems | Gas Turbine | Miscellaneous (Gas Turbine) | U1 | Forced - Immediate | 2020 | Gas | GG | 300 | Gas Turbine/Jet Engine (Simple Cycle Operation) | TRE | Summer | 114.8 | 41 | 1 | 1 | 5299-Other miscellaneous gas turbine problems | U1-Forced - Immediate | 300-Gas Turbine/Jet Engine (Simple Cycle Operation)
5299 | Other miscellaneous gas turbine problems | Gas Turbine | Miscellaneous (Gas Turbine) | U1 | Forced - Immediate | 2020 | Gas | GG | 300 | Gas Turbine/Jet Engine (Simple Cycle Operation) | MRO | Summer | 351.79 | 55.4 | 1 | 1 | 5299-Other miscellaneous gas turbine problems | U1-Forced - Immediate | 300-Gas Turbine/Jet Engine (Simple Cycle Operation)
5299 | Other miscellaneous gas turbine problems | Gas Turbine | Miscellaneous (Gas Turbine) | U1 | Forced - Immediate | 2020 | Gas | GG | 300 | Gas Turbine/Jet Engine (Simple Cycle Operation) | RFC | Summer | 417 | 139 | 1 | 1 | 5299-Other miscellaneous gas turbine problems | U1-Forced - Immediate | 300-Gas Turbine/Jet Engine (Simple Cycle Operation)
5299 | Other miscellaneous gas turbine problems | Gas Turbine | Miscellaneous (Gas Turbine) | U1 | Forced - Immediate | 2020 | Gas | GG | 300 | Gas Turbine/Jet Engine (Simple Cycle Operation) | WECC | Summer | 2107.2666 | 146 | 1 | 1 | 5299-Other miscellaneous gas turbine problems | U1-Forced - Immediate | 300-Gas Turbine/Jet Engine (Simple Cycle Operation)
5299 | Other miscellaneous gas turbine problems | Gas Turbine | Miscellaneous (Gas Turbine) | U1 | Forced - Immediate | 2020 | Gas | GG | 300 | Gas Turbine/Jet Engine (Simple Cycle Operation) | RFC | Summer | 16958 | 139 | 1 | 1 | 5299-Other miscellaneous gas turbine problems | U1-Forced - Immediate | 300-Gas Turbine/Jet Engine (Simple Cycle Operation)
5299 | Other miscellaneous gas turbine problems | Gas Turbine | Miscellaneous (Gas Turbine) | U1 | Forced - Immediate | 2020 | Gas | GG | 300 | Gas Turbine/Jet Engine (Simple Cycle Operation) | WECC | Winter | 426.5166 | 163 | 1 | 1 | 5299-Other miscellaneous gas turbine problems | U1-Forced - Immediate | 300-Gas Turbine/Jet Engine (Simple Cycle Operation)
5299 | Other miscellaneous gas turbine problems | Gas Turbine | Miscellaneous (Gas Turbine) | U1 | Forced - Immediate | 2020 | Oil | DI | 300 | Gas Turbine/Jet Engine (Simple Cycle Operation) | RFC | Summer | 147 | 49 | 1 | 1 | 5299-Other miscellaneous gas turbine problems | U1-Forced - Immediate | 300-Gas Turbine/Jet Engine (Simple Cycle Operation)
5299 | Other miscellaneous gas turbine problems | Gas Turbine | Miscellaneous (Gas Turbine) | D1 | Forced - Immediate | 2020 | Gas | GG | 300 | Gas Turbine/Jet Engine (Simple Cycle Operation) | RFC | Summer | 130.84 | 130.84 | 1 | 1 | 5299-Other miscellaneous gas turbine problems | D1-Forced - Immediate | 300-Gas Turbine/Jet Engine (Simple Cycle Operation)
5299 | Other miscellaneous gas turbine problems | Gas Turbine | Miscellaneous (Gas Turbine) | D1 | Forced - Immediate | 2020 | Gas | GG | 300 | Gas Turbine/Jet Engine (Simple Cycle Operation) | RFC | Summer | 214.46 | 107.23 | 1 | 1 | 5299-Other miscellaneous gas turbine problems | D1-Forced - Immediate | 300-Gas Turbine/Jet Engine (Simple Cycle Operation)
5299 | Other miscellaneous gas turbine problems | Gas Turbine | Miscellaneous (Gas Turbine) | D1 | Forced - Immediate | 2020 | Gas | GG | 300 | Gas Turbine/Jet Engine (Simple Cycle Operation) | RFC | Winter | 140.1125 | 50.95 | 1 | 1 | 5299-Other miscellaneous gas turbine problems | D1-Forced - Immediate | 300-Gas Turbine/Jet Engine (Simple Cycle Operation)
5299 | Other miscellaneous gas turbine problems | Gas Turbine | Miscellaneous (Gas Turbine) | D1 | Forced - Immediate | 2020 | Gas | GG | 300 | Gas Turbine/Jet Engine (Simple Cycle Operation) | WECC | Winter | 5614.1667 | 5 | 1 | 1 | 5299-Other miscellaneous gas turbine problems | D1-Forced - Immediate | 300-Gas Turbine/Jet Engine (Simple Cycle Operation)
5299 | Other miscellaneous gas turbine problems | Gas Turbine | Miscellaneous (Gas Turbine) | SF | Startup Failure | 2020 | Gas | GG | 300 | Gas Turbine/Jet Engine (Simple Cycle Operation) | MRO | Off-Peak | 26.6666 | 160 | 1 | 1 | 5299-Other miscellaneous gas turbine problems | SF-Startup Failure | 300-Gas Turbine/Jet Engine (Simple Cycle Operation)
5299 | Other miscellaneous gas turbine problems | Gas Turbine | Miscellaneous (Gas Turbine) | SF | Startup Failure | 2020 | Gas | GG | 300 | Gas Turbine/Jet Engine (Simple Cycle Operation) | MRO | Off-Peak | 65.3333 | 98 | 1 | 1 | 5299-Other miscellaneous gas turbine problems | SF-Startup Failure | 300-Gas Turbine/Jet Engine (Simple Cycle Operation)
5299 | Other miscellaneous gas turbine problems | Gas Turbine | Miscellaneous (Gas Turbine) | SF | Startup Failure | 2020 | Gas | GG | 300 | Gas Turbine/Jet Engine (Simple Cycle Operation) | WECC | Off-Peak | 251.3 | 42 | 1 | 1 | 5299-Other miscellaneous gas turbine problems | SF-Startup Failure | 300-Gas Turbine/Jet Engine (Simple Cycle Operation)
5299 | Other miscellaneous gas turbine problems | Gas Turbine | Miscellaneous (Gas Turbine) | SF | Startup Failure | 2020 | Gas | GG | 300 | Gas Turbine/Jet Engine (Simple Cycle Operation) | WECC | Summer | 254 | 20 | 1 | 1 | 5299-Other miscellaneous gas turbine problems | SF-Startup Failure | 300-Gas Turbine/Jet Engine (Simple Cycle Operation)
5299 | Other miscellaneous gas turbine problems | Gas Turbine | Miscellaneous (Gas Turbine) | SF | Startup Failure | 2020 | Gas | GG | 300 | Gas Turbine/Jet Engine (Simple Cycle Operation) | WECC | Summer | 827.4 | 42 | 1 | 1 | 5299-Other miscellaneous gas turbine problems | SF-Startup Failure | 300-Gas Turbine/Jet Engine (Simple Cycle Operation)
5299 | Other miscellaneous gas turbine problems | Gas Turbine | Miscellaneous (Gas Turbine) | SF | Startup Failure | 2020 | Gas | GG | 300 | Gas Turbine/Jet Engine (Simple Cycle Operation) | SERC | Summer | 7774.5 | 219 | 1 | 1 | 5299-Other miscellaneous gas turbine problems | SF-Startup Failure | 300-Gas Turbine/Jet Engine (Simple Cycle Operation)
5299 | Other miscellaneous gas turbine problems | Gas Turbine | Miscellaneous (Gas Turbine) | U1 | Forced - Immediate | 2020 | Gas | GG | 300 | Gas Turbine/Jet Engine (Simple Cycle Operation) | TRE | Off-Peak | 1.4667 | 44 | 1 | 1 | 5299-Other miscellaneous gas turbine problems | U1-Forced - Immediate | 300-Gas Turbine/Jet Engine (Simple Cycle Operation)
5299 | Other miscellaneous gas turbine problems | Gas Turbine | Miscellaneous (Gas Turbine) | U1 | Forced - Immediate | 2020 | Gas | GG | 300 | Gas Turbine/Jet Engine (Simple Cycle Operation) | WECC | Off-Peak | 12.1666 | 146 | 1 | 1 | 5299-Other miscellaneous gas turbine problems | U1-Forced - Immediate | 300-Gas Turbine/Jet Engine (Simple Cycle Operation)
5299 | Other miscellaneous gas turbine problems | Gas Turbine | Miscellaneous (Gas Turbine) | U1 | Forced - Immediate | 2020 | Gas | GG | 300 | Gas Turbine/Jet Engine (Simple Cycle Operation) | WECC | Off-Peak | 48.6666 | 146 | 1 | 1 | 5299-Other miscellaneous gas turbine problems | U1-Forced - Immediate | 300-Gas Turbine/Jet Engine (Simple Cycle Operation)
5299 | Other miscellaneous gas turbine problems | Gas Turbine | Miscellaneous (Gas Turbine) | U1 | Forced - Immediate | 2020 | Gas | GG | 300 | Gas Turbine/Jet Engine (Simple Cycle Operation) | WECC | Off-Peak | 317 | 20 | 1 | 1 | 5299-Other miscellaneous gas turbine problems | U1-Forced - Immediate | 300-Gas Turbine/Jet Engine (Simple Cycle Operation)
5299 | Other miscellaneous gas turbine problems | Gas Turbine | Miscellaneous (Gas Turbine) | U1 | Forced - Immediate | 2020 | Gas | GG | 300 | Gas Turbine/Jet Engine (Simple Cycle Operation) | MRO | Off-Peak | 7925.3333 | 160 | 1 | 1 | 5299-Other miscellaneous gas turbine problems | U1-Forced - Immediate | 300-Gas Turbine/Jet Engine (Simple Cycle Operation)
5299 | Other miscellaneous gas turbine problems | Gas Turbine | Miscellaneous (Gas Turbine) | U1 | Forced - Immediate | 2020 | Gas | GG | 300 | Gas Turbine/Jet Engine (Simple Cycle Operation) | RFC | Off-Peak | 103416 | 139 | 1 | 1 | 5299-Other miscellaneous gas turbine problems | U1-Forced - Immediate | 300-Gas Turbine/Jet Engine (Simple Cycle Operation)
5299 | Other miscellaneous gas turbine problems | Gas Turbine | Miscellaneous (Gas Turbine) | U1 | Forced - Immediate | 2020 | Gas | GG | 300 | Gas Turbine/Jet Engine (Simple Cycle Operation) | MRO | Summer | 77.56 | 55.4 | 1 | 1 | 5299-Other miscellaneous gas turbine problems | U1-Forced - Immediate | 300-Gas Turbine/Jet Engine (Simple Cycle Operation)
5299 | Other miscellaneous gas turbine problems | Gas Turbine | Miscellaneous (Gas Turbine) | U1 | Forced - Immediate | 2020 | Gas | GG | 300 | Gas Turbine/Jet Engine (Simple Cycle Operation) | WECC | Summer | 199.5332 | 146 | 1 | 1 | 5299-Other miscellaneous gas turbine problems | U1-Forced - Immediate | 300-Gas Turbine/Jet Engine (Simple Cycle Operation)
5299 | Other miscellaneous gas turbine problems | Gas Turbine | Miscellaneous (Gas Turbine) | U1 | Forced - Immediate | 2020 | Gas | GG | 300 | Gas Turbine/Jet Engine (Simple Cycle Operation) | RFC | Summer | 626.2666 | 154 | 1 | 1 | 5299-Other miscellaneous gas turbine problems | U1-Forced - Immediate | 300-Gas Turbine/Jet Engine (Simple Cycle Operation)
5299 | Other miscellaneous gas turbine problems | Gas Turbine | Miscellaneous (Gas Turbine) | U1 | Forced - Immediate | 2020 | Gas | GG | 300 | Gas Turbine/Jet Engine (Simple Cycle Operation) | TRE | Summer | 2440.5333 | 44 | 1 | 1 | 5299-Other miscellaneous gas turbine problems | U1-Forced - Immediate | 300-Gas Turbine/Jet Engine (Simple Cycle Operation)
5299 | Other miscellaneous gas turbine problems | Gas Turbine | Miscellaneous (Gas Turbine) | U1 | Forced - Immediate | 2020 | Gas | GG | 300 | Gas Turbine/Jet Engine (Simple Cycle Operation) | RFC | Winter | 114.1333 | 53.5 | 1 | 1 | 5299-Other miscellaneous gas turbine problems | U1-Forced - Immediate | 300-Gas Turbine/Jet Engine (Simple Cycle Operation)
5299 | Other miscellaneous gas turbine problems | Gas Turbine | Miscellaneous (Gas Turbine) | U1 | Forced - Immediate | 2020 | Gas | GG | 300 | Gas Turbine/Jet Engine (Simple Cycle Operation) | WECC | Winter | 225.4833 | 163 | 1 | 1 | 5299-Other miscellaneous gas turbine problems | U1-Forced - Immediate | 300-Gas Turbine/Jet Engine (Simple Cycle Operation)
5299 | Other miscellaneous gas turbine problems | Gas Turbine | Miscellaneous (Gas Turbine) | U1 | Forced - Immediate | 2020 | Oil | DI | 300 | Gas Turbine/Jet Engine (Simple Cycle Operation) | RFC | Summer | 98 | 49 | 1 | 1 | 5299-Other miscellaneous gas turbine problems | U1-Forced - Immediate | 300-Gas Turbine/Jet Engine (Simple Cycle Operation)
5299 | Other miscellaneous gas turbine problems | Gas Turbine | Miscellaneous (Gas Turbine) | U1 | Forced - Immediate | 2020 | Oil | DI | 300 | Gas Turbine/Jet Engine (Simple Cycle Operation) | SERC | Summer | 20790 | 54 | 1 | 1 | 5299-Other miscellaneous gas turbine problems | U1-Forced - Immediate | 300-Gas Turbine/Jet Engine (Simple Cycle Operation)
5299 | Other miscellaneous gas turbine problems | Gas Turbine | Miscellaneous (Gas Turbine) | D1 | Forced - Immediate | 2020 | Gas | GG | 300 | Gas Turbine/Jet Engine (Simple Cycle Operation) | RFC | Summer | 136.97 | 136.97 | 1 | 1 | 5299-Other miscellaneous gas turbine problems | D1-Forced - Immediate | 300-Gas Turbine/Jet Engine (Simple Cycle Operation)
5299 | Other miscellaneous gas turbine problems | Gas Turbine | Miscellaneous (Gas Turbine) | D1 | Forced - Immediate | 2020 | Gas | GG | 300 | Gas Turbine/Jet Engine (Simple Cycle Operation) | RFC | Summer | 2232 | 3 | 1 | 1 | 5299-Other miscellaneous gas turbine problems | D1-Forced - Immediate | 300-Gas Turbine/Jet Engine (Simple Cycle Operation)
5299 | Other miscellaneous gas turbine problems | Gas Turbine | Miscellaneous (Gas Turbine) | SF | Startup Failure | 2020 | Gas | GG | 300 | Gas Turbine/Jet Engine (Simple Cycle Operation) | TRE | Off-Peak | 1.4667 | 44 | 1 | 5 | 5299-Other miscellaneous gas turbine problems | SF-Startup Failure | 300-Gas Turbine/Jet Engine (Simple Cycle Operation)
5299 | Other miscellaneous gas turbine problems | Gas Turbine | Miscellaneous (Gas Turbine) | SF | Startup Failure | 2020 | Gas | GG | 300 | Gas Turbine/Jet Engine (Simple Cycle Operation) | WECC | Off-Peak | 679.1666 | 163 | 1 | 1 | 5299-Other miscellaneous gas turbine problems | SF-Startup Failure | 300-Gas Turbine/Jet Engine (Simple Cycle Operation)
5299 | Other miscellaneous gas turbine problems | Gas Turbine | Miscellaneous (Gas Turbine) | SF | Startup Failure | 2020 | Gas | GG | 300 | Gas Turbine/Jet Engine (Simple Cycle Operation) | TRE | Summer | 2.2 | 44 | 1 | 1 | 5299-Other miscellaneous gas turbine problems | SF-Startup Failure | 300-Gas Turbine/Jet Engine (Simple Cycle Operation)
5299 | Other miscellaneous gas turbine problems | Gas Turbine | Miscellaneous (Gas Turbine) | SF | Startup Failure | 2020 | Gas | GG | 300 | Gas Turbine/Jet Engine (Simple Cycle Operation) | MRO | Summer | 68.1166 | 61 | 1 | 1 | 5299-Other miscellaneous gas turbine problems | SF-Startup Failure | 300-Gas Turbine/Jet Engine (Simple Cycle Operation)
5299 | Other miscellaneous gas turbine problems | Gas Turbine | Miscellaneous (Gas Turbine) | U1 | Forced - Immediate | 2020 | Gas | GG | 300 | Gas Turbine/Jet Engine (Simple Cycle Operation) | MRO | Off-Peak | 28 | 42 | 1 | 1 | 5299-Other miscellaneous gas turbine problems | U1-Forced - Immediate | 300-Gas Turbine/Jet Engine (Simple Cycle Operation)
5299 | Other miscellaneous gas turbine problems | Gas Turbine | Miscellaneous (Gas Turbine) | U1 | Forced - Immediate | 2020 | Gas | GG | 300 | Gas Turbine/Jet Engine (Simple Cycle Operation) | RFC | Off-Peak | 322.5333 | 41 | 1 | 1 | 5299-Other miscellaneous gas turbine problems | U1-Forced - Immediate | 300-Gas Turbine/Jet Engine (Simple Cycle Operation)
5299 | Other miscellaneous gas turbine problems | Gas Turbine | Miscellaneous (Gas Turbine) | U1 | Forced - Immediate | 2020 | Gas | GG | 300 | Gas Turbine/Jet Engine (Simple Cycle Operation) | MRO | Off-Peak | 898.3333 | 98 | 1 | 1 | 5299-Other miscellaneous gas turbine problems | U1-Forced - Immediate | 300-Gas Turbine/Jet Engine (Simple Cycle Operation)
5299 | Other miscellaneous gas turbine problems | Gas Turbine | Miscellaneous (Gas Turbine) | U1 | Forced - Immediate | 2020 | Gas | GG | 300 | Gas Turbine/Jet Engine (Simple Cycle Operation) | RFC | Off-Peak | 1666.98 | 58.8 | 1 | 1 | 5299-Other miscellaneous gas turbine problems | U1-Forced - Immediate | 300-Gas Turbine/Jet Engine (Simple Cycle Operation)
5299 | Other miscellaneous gas turbine problems | Gas Turbine | Miscellaneous (Gas Turbine) | U1 | Forced - Immediate | 2020 | Gas | GG | 300 | Gas Turbine/Jet Engine (Simple Cycle Operation) | WECC | Off-Peak | 1711.5 | 163 | 1 | 1 | 5299-Other miscellaneous gas turbine problems | U1-Forced - Immediate | 300-Gas Turbine/Jet Engine (Simple Cycle Operation)
5299 | Other miscellaneous gas turbine problems | Gas Turbine | Miscellaneous (Gas Turbine) | U1 | Forced - Immediate | 2020 | Gas | GG | 300 | Gas Turbine/Jet Engine (Simple Cycle Operation) | MRO | Off-Peak | 1857.45 | 63 | 1 | 1 | 5299-Other miscellaneous gas turbine problems | U1-Forced - Immediate | 300-Gas Turbine/Jet Engine (Simple Cycle Operation)
5299 | Other miscellaneous gas turbine problems | Gas Turbine | Miscellaneous (Gas Turbine) | U1 | Forced - Immediate | 2020 | Gas | GG | 300 | Gas Turbine/Jet Engine (Simple Cycle Operation) | MRO | Off-Peak | 4368.6166 | 61 | 1 | 1 | 5299-Other miscellaneous gas turbine problems | U1-Forced - Immediate | 300-Gas Turbine/Jet Engine (Simple Cycle Operation)
5299 | Other miscellaneous gas turbine problems | Gas Turbine | Miscellaneous (Gas Turbine) | U1 | Forced - Immediate | 2020 | Gas | GG | 300 | Gas Turbine/Jet Engine (Simple Cycle Operation) | NPCC | Summer | 12.0714 | 103.47 | 1 | 1 | 5299-Other miscellaneous gas turbine problems | U1-Forced - Immediate | 300-Gas Turbine/Jet Engine (Simple Cycle Operation)
5299 | Other miscellaneous gas turbine problems | Gas Turbine | Miscellaneous (Gas Turbine) | U1 | Forced - Immediate | 2020 | Gas | GG | 300 | Gas Turbine/Jet Engine (Simple Cycle Operation) | WECC | Summer | 169.1667 | 35 | 1 | 1 | 5299-Other miscellaneous gas turbine problems | U1-Forced - Immediate | 300-Gas Turbine/Jet Engine (Simple Cycle Operation)
5299 | Other miscellaneous gas turbine problems | Gas Turbine | Miscellaneous (Gas Turbine) | U1 | Forced - Immediate | 2020 | Gas | GG | 300 | Gas Turbine/Jet Engine (Simple Cycle Operation) | WECC | Summer | 180.0666 | 146 | 1 | 1 | 5299-Other miscellaneous gas turbine problems | U1-Forced - Immediate | 300-Gas Turbine/Jet Engine (Simple Cycle Operation)
5299 | Other miscellaneous gas turbine problems | Gas Turbine | Miscellaneous (Gas Turbine) | U1 | Forced - Immediate | 2020 | Gas | GG | 300 | Gas Turbine/Jet Engine (Simple Cycle Operation) | RFC | Summer | 800.8333 | 50 | 1 | 1 | 5299-Other miscellaneous gas turbine problems | U1-Forced - Immediate | 300-Gas Turbine/Jet Engine (Simple Cycle Operation)
5299 | Other miscellaneous gas turbine problems | Gas Turbine | Miscellaneous (Gas Turbine) | U1 | Forced - Immediate | 2020 | Gas | GG | 300 | Gas Turbine/Jet Engine (Simple Cycle Operation) | NPCC | Winter | 102.34 | 60.2 | 1 | 1 | 5299-Other miscellaneous gas turbine problems | U1-Forced - Immediate | 300-Gas Turbine/Jet Engine (Simple Cycle Operation)
5299 | Other miscellaneous gas turbine problems | Gas Turbine | Miscellaneous (Gas Turbine) | U1 | Forced - Immediate | 2020 | Gas | GG | 300 | Gas Turbine/Jet Engine (Simple Cycle Operation) | MRO | Winter | 8305.5 | 98 | 1 | 1 | 5299-Other miscellaneous gas turbine problems | U1-Forced - Immediate | 300-Gas Turbine/Jet Engine (Simple Cycle Operation)
5299 | Other miscellaneous gas turbine problems | Gas Turbine | Miscellaneous (Gas Turbine) | U1 | Forced - Immediate | 2020 | Oil | DI | 300 | Gas Turbine/Jet Engine (Simple Cycle Operation) | SERC | Summer | 1321.6 | 12 | 1 | 1 | 5299-Other miscellaneous gas turbine problems | U1-Forced - Immediate | 300-Gas Turbine/Jet Engine (Simple Cycle Operation)
5299 | Other miscellaneous gas turbine problems | Gas Turbine | Miscellaneous (Gas Turbine) | D1 | Forced - Immediate | 2020 | Gas | GG | 300 | Gas Turbine/Jet Engine (Simple Cycle Operation) | NPCC | Off-Peak | 33.8188 | 69.97 | 1 | 1 | 5299-Other miscellaneous gas turbine problems | D1-Forced - Immediate | 300-Gas Turbine/Jet Engine (Simple Cycle Operation)
5299 | Other miscellaneous gas turbine problems | Gas Turbine | Miscellaneous (Gas Turbine) | D1 | Forced - Immediate | 2020 | Gas | GG | 300 | Gas Turbine/Jet Engine (Simple Cycle Operation) | RFC | Summer | 56.15 | 56.15 | 1 | 1 | 5299-Other miscellaneous gas turbine problems | D1-Forced - Immediate | 300-Gas Turbine/Jet Engine (Simple Cycle Operation)
5299 | Other miscellaneous gas turbine problems | Gas Turbine | Miscellaneous (Gas Turbine) | D1 | Forced - Immediate | 2020 | Gas | GG | 300 | Gas Turbine/Jet Engine (Simple Cycle Operation) | RFC | Summer | 138.99 | 138.99 | 1 | 1 | 5299-Other miscellaneous gas turbine problems | D1-Forced - Immediate | 300-Gas Turbine/Jet Engine (Simple Cycle Operation)
5299 | Other miscellaneous gas turbine problems | Gas Turbine | Miscellaneous (Gas Turbine) | D1 | Forced - Immediate | 2020 | Gas | GG | 300 | Gas Turbine/Jet Engine (Simple Cycle Operation) | WECC | Winter | 1200.1667 | 19 | 1 | 1 | 5299-Other miscellaneous gas turbine problems | D1-Forced - Immediate | 300-Gas Turbine/Jet Engine (Simple Cycle Operation)
5299 | Other miscellaneous gas turbine problems | Gas Turbine | Miscellaneous (Gas Turbine) | SF | Startup Failure | 2020 | Gas | GG | 300 | Gas Turbine/Jet Engine (Simple Cycle Operation) | SERC | Off-Peak | 2087.7999 | 219 | 1 | 1 | 5299-Other miscellaneous gas turbine problems | SF-Startup Failure | 300-Gas Turbine/Jet Engine (Simple Cycle Operation)
5299 | Other miscellaneous gas turbine problems | Gas Turbine | Miscellaneous (Gas Turbine) | SF | Startup Failure | 2020 | Gas | GG | 300 | Gas Turbine/Jet Engine (Simple Cycle Operation) | WECC | Off-Peak | 7226 | 20 | 1 | 1 | 5299-Other miscellaneous gas turbine problems | SF-Startup Failure | 300-Gas Turbine/Jet Engine (Simple Cycle Operation)
5299 | Other miscellaneous gas turbine problems | Gas Turbine | Miscellaneous (Gas Turbine) | U1 | Forced - Immediate | 2020 | Gas | GG | 300 | Gas Turbine/Jet Engine (Simple Cycle Operation) | WECC | Off-Peak | 596.9999 | 179.1 | 1 | 1 | 5299-Other miscellaneous gas turbine problems | U1-Forced - Immediate | 300-Gas Turbine/Jet Engine (Simple Cycle Operation)
5299 | Other miscellaneous gas turbine problems | Gas Turbine | Miscellaneous (Gas Turbine) | U1 | Forced - Immediate | 2020 | Gas | GG | 300 | Gas Turbine/Jet Engine (Simple Cycle Operation) | NPCC | Off-Peak | 6218.547 | 103.47 | 1 | 1 | 5299-Other miscellaneous gas turbine problems | U1-Forced - Immediate | 300-Gas Turbine/Jet Engine (Simple Cycle Operation)
5299 | Other miscellaneous gas turbine problems | Gas Turbine | Miscellaneous (Gas Turbine) | U1 | Forced - Immediate | 2020 | Gas | GG | 300 | Gas Turbine/Jet Engine (Simple Cycle Operation) | MRO | Summer | 373.3333 | 160 | 1 | 1 | 5299-Other miscellaneous gas turbine problems | U1-Forced - Immediate | 300-Gas Turbine/Jet Engine (Simple Cycle Operation)
5299 | Other miscellaneous gas turbine problems | Gas Turbine | Miscellaneous (Gas Turbine) | U1 | Forced - Immediate | 2020 | Gas | GG | 300 | Gas Turbine/Jet Engine (Simple Cycle Operation) | WECC | Summer | 3207.1332 | 146 | 1 | 1 | 5299-Other miscellaneous gas turbine problems | U1-Forced - Immediate | 300-Gas Turbine/Jet Engine (Simple Cycle Operation)
5299 | Other miscellaneous gas turbine problems | Gas Turbine | Miscellaneous (Gas Turbine) | U1 | Forced - Immediate | 2020 | Gas | GG | 300 | Gas Turbine/Jet Engine (Simple Cycle Operation) | RFC | Summer | 32781.6 | 72 | 1 | 1 | 5299-Other miscellaneous gas turbine problems | U1-Forced - Immediate | 300-Gas Turbine/Jet Engine (Simple Cycle Operation)
5299 | Other miscellaneous gas turbine problems | Gas Turbine | Miscellaneous (Gas Turbine) | U1 | Forced - Immediate | 2020 | Gas | GG | 300 | Gas Turbine/Jet Engine (Simple Cycle Operation) | RFC | Summer | 138195.4499 | 81 | 1 | 1 | 5299-Other miscellaneous gas turbine problems | U1-Forced - Immediate | 300-Gas Turbine/Jet Engine (Simple Cycle Operation)
5299 | Other miscellaneous gas turbine problems | Gas Turbine | Miscellaneous (Gas Turbine) | U1 | Forced - Immediate | 2020 | Gas | GG | 300 | Gas Turbine/Jet Engine (Simple Cycle Operation) | NPCC | Winter | 7.0233 | 60.2 | 1 | 1 | 5299-Other miscellaneous gas turbine problems | U1-Forced - Immediate | 300-Gas Turbine/Jet Engine (Simple Cycle Operation)
5299 | Other miscellaneous gas turbine problems | Gas Turbine | Miscellaneous (Gas Turbine) | U1 | Forced - Immediate | 2020 | Gas | GG | 300 | Gas Turbine/Jet Engine (Simple Cycle Operation) | MRO | Winter | 4021.5 | 63 | 1 | 1 | 5299-Other miscellaneous gas turbine problems | U1-Forced - Immediate | 300-Gas Turbine/Jet Engine (Simple Cycle Operation)
5299 | Other miscellaneous gas turbine problems | Gas Turbine | Miscellaneous (Gas Turbine) | U1 | Forced - Immediate | 2020 | Gas | GG | 300 | Gas Turbine/Jet Engine (Simple Cycle Operation) | MRO | Winter | 8243.4333 | 98 | 1 | 1 | 5299-Other miscellaneous gas turbine problems | U1-Forced - Immediate | 300-Gas Turbine/Jet Engine (Simple Cycle Operation)
5299 | Other miscellaneous gas turbine problems | Gas Turbine | Miscellaneous (Gas Turbine) | U1 | Forced - Immediate | 2020 | Oil | DI | 300 | Gas Turbine/Jet Engine (Simple Cycle Operation) | MRO | Winter | 193248 | 22 | 1 | 1 | 5299-Other miscellaneous gas turbine problems | U1-Forced - Immediate | 300-Gas Turbine/Jet Engine (Simple Cycle Operation)
5299 | Other miscellaneous gas turbine problems | Gas Turbine | Miscellaneous (Gas Turbine) | D1 | Forced - Immediate | 2020 | Gas | GG | 300 | Gas Turbine/Jet Engine (Simple Cycle Operation) | RFC | Summer | 137.01 | 137.01 | 1 | 1 | 5299-Other miscellaneous gas turbine problems | D1-Forced - Immediate | 300-Gas Turbine/Jet Engine (Simple Cycle Operation)
5299 | Other miscellaneous gas turbine problems | Gas Turbine | Miscellaneous (Gas Turbine) | D1 | Forced - Immediate | 2020 | Gas | GG | 300 | Gas Turbine/Jet Engine (Simple Cycle Operation) | WECC | Winter | 74576.8832 | 143 | 1 | 1 | 5299-Other miscellaneous gas turbine problems | D1-Forced - Immediate | 300-Gas Turbine/Jet Engine (Simple Cycle Operation)
5299 | Other miscellaneous gas turbine problems | Gas Turbine | Miscellaneous (Gas Turbine) | SF | Startup Failure | 2020 | Gas | GG | 300 | Gas Turbine/Jet Engine (Simple Cycle Operation) | TRE | Off-Peak | 2.2 | 44 | 1 | 1 | 5299-Other miscellaneous gas turbine problems | SF-Startup Failure | 300-Gas Turbine/Jet Engine (Simple Cycle Operation)
5299 | Other miscellaneous gas turbine problems | Gas Turbine | Miscellaneous (Gas Turbine) | SF | Startup Failure | 2020 | Gas | GG | 300 | Gas Turbine/Jet Engine (Simple Cycle Operation) | WECC | Off-Peak | 4.75 | 23.75 | 1 | 1 | 5299-Other miscellaneous gas turbine problems | SF-Startup Failure | 300-Gas Turbine/Jet Engine (Simple Cycle Operation)
5299 | Other miscellaneous gas turbine problems | Gas Turbine | Miscellaneous (Gas Turbine) | SF | Startup Failure | 2020 | Gas | GG | 300 | Gas Turbine/Jet Engine (Simple Cycle Operation) | MRO | Off-Peak | 46.2 | 63 | 1 | 1 | 5299-Other miscellaneous gas turbine problems | SF-Startup Failure | 300-Gas Turbine/Jet Engine (Simple Cycle Operation)
5299 | Other miscellaneous gas turbine problems | Gas Turbine | Miscellaneous (Gas Turbine) | SF | Startup Failure | 2020 | Gas | GG | 300 | Gas Turbine/Jet Engine (Simple Cycle Operation) | WECC | Summer | 6.792 | 22.64 | 1 | 1 | 5299-Other miscellaneous gas turbine problems | SF-Startup Failure | 300-Gas Turbine/Jet Engine (Simple Cycle Operation)
5299 | Other miscellaneous gas turbine problems | Gas Turbine | Miscellaneous (Gas Turbine) | U1 | Forced - Immediate | 2020 | Gas | GG | 300 | Gas Turbine/Jet Engine (Simple Cycle Operation) | TRE | Off-Peak | 60.9166 | 43 | 1 | 1 | 5299-Other miscellaneous gas turbine problems | U1-Forced - Immediate | 300-Gas Turbine/Jet Engine (Simple Cycle Operation)
5299 | Other miscellaneous gas turbine problems | Gas Turbine | Miscellaneous (Gas Turbine) | U1 | Forced - Immediate | 2020 | Gas | GG | 300 | Gas Turbine/Jet Engine (Simple Cycle Operation) | RFC | Off-Peak | 73436.0166 | 139 | 1 | 1 | 5299-Other miscellaneous gas turbine problems | U1-Forced - Immediate | 300-Gas Turbine/Jet Engine (Simple Cycle Operation)
5299 | Other miscellaneous gas turbine problems | Gas Turbine | Miscellaneous (Gas Turbine) | U1 | Forced - Immediate | 2020 | Gas | GG | 300 | Gas Turbine/Jet Engine (Simple Cycle Operation) | WECC | Summer | 3.0187 | 22.64 | 1 | 1 | 5299-Other miscellaneous gas turbine problems | U1-Forced - Immediate | 300-Gas Turbine/Jet Engine (Simple Cycle Operation)
5299 | Other miscellaneous gas turbine problems | Gas Turbine | Miscellaneous (Gas Turbine) | U1 | Forced - Immediate | 2020 | Gas | GG | 300 | Gas Turbine/Jet Engine (Simple Cycle Operation) | MRO | Summer | 351.5666 | 106 | 1 | 1 | 5299-Other miscellaneous gas turbine problems | U1-Forced - Immediate | 300-Gas Turbine/Jet Engine (Simple Cycle Operation)
5299 | Other miscellaneous gas turbine problems | Gas Turbine | Miscellaneous (Gas Turbine) | U1 | Forced - Immediate | 2020 | Gas | GG | 300 | Gas Turbine/Jet Engine (Simple Cycle Operation) | RFC | Summer | 100080 | 139 | 1 | 1 | 5299-Other miscellaneous gas turbine problems | U1-Forced - Immediate | 300-Gas Turbine/Jet Engine (Simple Cycle Operation)
5299 | Other miscellaneous gas turbine problems | Gas Turbine | Miscellaneous (Gas Turbine) | U1 | Forced - Immediate | 2020 | Oil | DI | 300 | Gas Turbine/Jet Engine (Simple Cycle Operation) | NPCC | Summer | 23.0667 | 17.3 | 1 | 1 | 5299-Other miscellaneous gas turbine problems | U1-Forced - Immediate | 300-Gas Turbine/Jet Engine (Simple Cycle Operation)
5299 | Other miscellaneous gas turbine problems | Gas Turbine | Miscellaneous (Gas Turbine) | U1 | Forced - Immediate | 2020 | Oil | DI | 300 | Gas Turbine/Jet Engine (Simple Cycle Operation) | RFC | Summer | 216.4166 | 49 | 1 | 1 | 5299-Other miscellaneous gas turbine problems | U1-Forced - Immediate | 300-Gas Turbine/Jet Engine (Simple Cycle Operation)
5299 | Other miscellaneous gas turbine problems | Gas Turbine | Miscellaneous (Gas Turbine) | D1 | Forced - Immediate | 2020 | Gas | GG | 800 | Miscellaneous | WECC | Off-Peak | 637.0499 | 279 | 1 | 1 | 5299-Other miscellaneous gas turbine problems | D1-Forced - Immediate | 800-Miscellaneous
5299 | Other miscellaneous gas turbine problems | Gas Turbine | Miscellaneous (Gas Turbine) | D1 | Forced - Immediate | 2020 | Coal | CC | 800 | Miscellaneous | RFC | Summer | 2260.95 | 452.19 | 1 | 1 | 5299-Other miscellaneous gas turbine problems | D1-Forced - Immediate | 800-Miscellaneous
5299 | Other miscellaneous gas turbine problems | Gas Turbine | Miscellaneous (Gas Turbine) | U1 | Forced - Immediate | 2020 | Coal | CC | 800 | Miscellaneous | RFC | Summer | 30850.75 | 595 | 1 | 1 | 5299-Other miscellaneous gas turbine problems | U1-Forced - Immediate | 800-Miscellaneous
5299 | Other miscellaneous gas turbine problems | Gas Turbine | Miscellaneous (Gas Turbine) | D1 | Forced - Immediate | 2020 | Coal | CC | 800 | Miscellaneous | RFC | Summer | 4523.615 | 476.17 | 1 | 1 | 5299-Other miscellaneous gas turbine problems | D1-Forced - Immediate | 800-Miscellaneous
5299 | Other miscellaneous gas turbine problems | Gas Turbine | Miscellaneous (Gas Turbine) | D1 | Forced - Immediate | 2020 | Gas | GG | 800 | Miscellaneous | TRE | Winter | 1872 | 3 | 1 | 1 | 5299-Other miscellaneous gas turbine problems | D1-Forced - Immediate | 800-Miscellaneous
5299 | Other miscellaneous gas turbine problems | Gas Turbine | Miscellaneous (Gas Turbine) | D1 | Forced - Immediate | 2020 | Gas | GG | 800 | Miscellaneous | WECC | Summer | 642.8332 | 266 | 1 | 1 | 5299-Other miscellaneous gas turbine problems | D1-Forced - Immediate | 800-Miscellaneous
5299 | Other miscellaneous gas turbine problems | Gas Turbine | Miscellaneous (Gas Turbine) | D1 | Forced - Immediate | 2020 | Gas | GG | 800 | Miscellaneous | WECC | Summer | 922.1332 | 266 | 1 | 1 | 5299-Other miscellaneous gas turbine problems | D1-Forced - Immediate | 800-Miscellaneous
5299 | Other miscellaneous gas turbine problems | Gas Turbine | Miscellaneous (Gas Turbine) | D1 | Forced - Immediate | 2020 | Gas | GG | 850 | Combined Cycle Block | RFC | Off-Peak | 283.8 | 172 | 1 | 1 | 5299-Other miscellaneous gas turbine problems | D1-Forced - Immediate | 850-Combined Cycle Block
5299 | Other miscellaneous gas turbine problems | Gas Turbine | Miscellaneous (Gas Turbine) | D1 | Forced - Immediate | 2020 | Gas | GG | 850 | Combined Cycle Block | WECC | Off-Peak | 663.6667 | 22 | 1 | 1 | 5299-Other miscellaneous gas turbine problems | D1-Forced - Immediate | 850-Combined Cycle Block
5299 | Other miscellaneous gas turbine problems | Gas Turbine | Miscellaneous (Gas Turbine) | D1 | Forced - Immediate | 2020 | Gas | GG | 850 | Combined Cycle Block | WECC | Off-Peak | 950.5 | 10 | 1 | 1 | 5299-Other miscellaneous gas turbine problems | D1-Forced - Immediate | 850-Combined Cycle Block
5299 | Other miscellaneous gas turbine problems | Gas Turbine | Miscellaneous (Gas Turbine) | D1 | Forced - Immediate | 2020 | Gas | GG | 850 | Combined Cycle Block | RFC | Summer | 41.3166 | 67 | 1 | 1 | 5299-Other miscellaneous gas turbine problems | D1-Forced - Immediate | 850-Combined Cycle Block
5299 | Other miscellaneous gas turbine problems | Gas Turbine | Miscellaneous (Gas Turbine) | D1 | Forced - Immediate | 2020 | Gas | GG | 850 | Combined Cycle Block | RFC | Summer | 47.2 | 5.9 | 1 | 1 | 5299-Other miscellaneous gas turbine problems | D1-Forced - Immediate | 850-Combined Cycle Block
5299 | Other miscellaneous gas turbine problems | Gas Turbine | Miscellaneous (Gas Turbine) | D1 | Forced - Immediate | 2020 | Gas | GG | 850 | Combined Cycle Block | RFC | Summer | 50.25 | 67 | 1 | 1 | 5299-Other miscellaneous gas turbine problems | D1-Forced - Immediate | 850-Combined Cycle Block
5299 | Other miscellaneous gas turbine problems | Gas Turbine | Miscellaneous (Gas Turbine) | D1 | Forced - Immediate | 2020 | Gas | GG | 850 | Combined Cycle Block | RFC | Summer | 57.6 | 7.2 | 1 | 1 | 5299-Other miscellaneous gas turbine problems | D1-Forced - Immediate | 850-Combined Cycle Block
5299 | Other miscellaneous gas turbine problems | Gas Turbine | Miscellaneous (Gas Turbine) | D1 | Forced - Immediate | 2020 | Gas | GG | 850 | Combined Cycle Block | RFC | Summer | 104 | 10.4 | 1 | 1 | 5299-Other miscellaneous gas turbine problems | D1-Forced - Immediate | 850-Combined Cycle Block
5299 | Other miscellaneous gas turbine problems | Gas Turbine | Miscellaneous (Gas Turbine) | D1 | Forced - Immediate | 2020 | Gas | GG | 850 | Combined Cycle Block | RFC | Summer | 125.4 | 11.4 | 1 | 1 | 5299-Other miscellaneous gas turbine problems | D1-Forced - Immediate | 850-Combined Cycle Block
5299 | Other miscellaneous gas turbine problems | Gas Turbine | Miscellaneous (Gas Turbine) | D1 | Forced - Immediate | 2020 | Gas | GG | 850 | Combined Cycle Block | RFC | Summer | 195 | 15 | 1 | 1 | 5299-Other miscellaneous gas turbine problems | D1-Forced - Immediate | 850-Combined Cycle Block
5299 | Other miscellaneous gas turbine problems | Gas Turbine | Miscellaneous (Gas Turbine) | D1 | Forced - Immediate | 2020 | Gas | GG | 850 | Combined Cycle Block | RFC | Summer | 872.1166 | 67 | 1 | 1 | 5299-Other miscellaneous gas turbine problems | D1-Forced - Immediate | 850-Combined Cycle Block
5299 | Other miscellaneous gas turbine problems | Gas Turbine | Miscellaneous (Gas Turbine) | D1 | Forced - Immediate | 2020 | Gas | GG | 850 | Combined Cycle Block | RFC | Summer | 3172.45 | 67 | 1 | 1 | 5299-Other miscellaneous gas turbine problems | D1-Forced - Immediate | 850-Combined Cycle Block
5299 | Other miscellaneous gas turbine problems | Gas Turbine | Miscellaneous (Gas Turbine) | D1 | Forced - Immediate | 2020 | Gas | GG | 850 | Combined Cycle Block | SERC | Winter | 526.5 | 702 | 1 | 1 | 5299-Other miscellaneous gas turbine problems | D1-Forced - Immediate | 850-Combined Cycle Block
5299 | Other miscellaneous gas turbine problems | Gas Turbine | Miscellaneous (Gas Turbine) | D1 | Forced - Immediate | 2020 | Waste Heat | WH | 850 | Combined Cycle Block | RFC | Summer | 37.95 | 69 | 1 | 1 | 5299-Other miscellaneous gas turbine problems | D1-Forced - Immediate | 850-Combined Cycle Block
5299 | Other miscellaneous gas turbine problems | Gas Turbine | Miscellaneous (Gas Turbine) | U1 | Forced - Immediate | 2020 | Gas | GG | 850 | Combined Cycle Block | SERC | Off-Peak | 10829.6998 | 243 | 1 | 1 | 5299-Other miscellaneous gas turbine problems | U1-Forced - Immediate | 850-Combined Cycle Block
5299 | Other miscellaneous gas turbine problems | Gas Turbine | Miscellaneous (Gas Turbine) | D1 | Forced - Immediate | 2020 | Gas | GG | 850 | Combined Cycle Block | TRE | Off-Peak | 996.3331 | 305 | 1 | 1 | 5299-Other miscellaneous gas turbine problems | D1-Forced - Immediate | 850-Combined Cycle Block
5299 | Other miscellaneous gas turbine problems | Gas Turbine | Miscellaneous (Gas Turbine) | D1 | Forced - Immediate | 2020 | Gas | GG | 850 | Combined Cycle Block | RFC | Summer | 45 | 5 | 1 | 2 | 5299-Other miscellaneous gas turbine problems | D1-Forced - Immediate | 850-Combined Cycle Block
5299 | Other miscellaneous gas turbine problems | Gas Turbine | Miscellaneous (Gas Turbine) | D1 | Forced - Immediate | 2020 | Gas | GG | 850 | Combined Cycle Block | RFC | Summer | 67.5 | 7.5 | 1 | 2 | 5299-Other miscellaneous gas turbine problems | D1-Forced - Immediate | 850-Combined Cycle Block
5299 | Other miscellaneous gas turbine problems | Gas Turbine | Miscellaneous (Gas Turbine) | D1 | Forced - Immediate | 2020 | Gas | GG | 850 | Combined Cycle Block | RFC | Summer | 75.2 | 9.4 | 1 | 1 | 5299-Other miscellaneous gas turbine problems | D1-Forced - Immediate | 850-Combined Cycle Block
5299 | Other miscellaneous gas turbine problems | Gas Turbine | Miscellaneous (Gas Turbine) | D1 | Forced - Immediate | 2020 | Gas | GG | 850 | Combined Cycle Block | RFC | Summer | 129.6 | 10.8 | 1 | 1 | 5299-Other miscellaneous gas turbine problems | D1-Forced - Immediate | 850-Combined Cycle Block
5299 | Other miscellaneous gas turbine problems | Gas Turbine | Miscellaneous (Gas Turbine) | D1 | Forced - Immediate | 2020 | Gas | GG | 850 | Combined Cycle Block | SERC | Summer | 508.8416 | 71.5 | 1 | 1 | 5299-Other miscellaneous gas turbine problems | D1-Forced - Immediate | 850-Combined Cycle Block
5299 | Other miscellaneous gas turbine problems | Gas Turbine | Miscellaneous (Gas Turbine) | D1 | Forced - Immediate | 2020 | Gas | GG | 850 | Combined Cycle Block | RFC | Winter | 11.3666 | 62 | 1 | 1 | 5299-Other miscellaneous gas turbine problems | D1-Forced - Immediate | 850-Combined Cycle Block
5299 | Other miscellaneous gas turbine problems | Gas Turbine | Miscellaneous (Gas Turbine) | D1 | Forced - Immediate | 2020 | Waste Heat | WH | 850 | Combined Cycle Block | SERC | Off-Peak | 675.25 | 185 | 1 | 1 | 5299-Other miscellaneous gas turbine problems | D1-Forced - Immediate | 850-Combined Cycle Block
5299 | Other miscellaneous gas turbine problems | Gas Turbine | Miscellaneous (Gas Turbine) | D1 | Forced - Immediate | 2020 | Waste Heat | WH | 850 | Combined Cycle Block | RFC | Summer | 34.5666 | 34 | 1 | 1 | 5299-Other miscellaneous gas turbine problems | D1-Forced - Immediate | 850-Combined Cycle Block
5299 | Other miscellaneous gas turbine problems | Gas Turbine | Miscellaneous (Gas Turbine) | D2 | Forced - Delayed | 2020 | Gas | GG | 850 | Combined Cycle Block | TRE | Off-Peak | 208.4166 | 305 | 1 | 1 | 5299-Other miscellaneous gas turbine problems | D2-Forced - Delayed | 850-Combined Cycle Block
5299 | Other miscellaneous gas turbine problems | Gas Turbine | Miscellaneous (Gas Turbine) | U1 | Forced - Immediate | 2020 | Gas | GG | 850 | Combined Cycle Block | WECC | Off-Peak | 117.6 | 48 | 1 | 1 | 5299-Other miscellaneous gas turbine problems | U1-Forced - Immediate | 850-Combined Cycle Block
5299 | Other miscellaneous gas turbine problems | Gas Turbine | Miscellaneous (Gas Turbine) | U1 | Forced - Immediate | 2020 | Gas | GG | 850 | Combined Cycle Block | WECC | Off-Peak | 121.6 | 48 | 1 | 1 | 5299-Other miscellaneous gas turbine problems | U1-Forced - Immediate | 850-Combined Cycle Block
5299 | Other miscellaneous gas turbine problems | Gas Turbine | Miscellaneous (Gas Turbine) | U1 | Forced - Immediate | 2020 | Gas | GG | 850 | Combined Cycle Block | NPCC | Off-Peak | 1000.4 | 244 | 1 | 1 | 5299-Other miscellaneous gas turbine problems | U1-Forced - Immediate | 850-Combined Cycle Block
5299 | Other miscellaneous gas turbine problems | Gas Turbine | Miscellaneous (Gas Turbine) | D1 | Forced - Immediate | 2020 | Gas | GG | 850 | Combined Cycle Block | RFC | Off-Peak | 275.55 | 167 | 1 | 1 | 5299-Other miscellaneous gas turbine problems | D1-Forced - Immediate | 850-Combined Cycle Block
5299 | Other miscellaneous gas turbine problems | Gas Turbine | Miscellaneous (Gas Turbine) | D1 | Forced - Immediate | 2020 | Gas | GG | 850 | Combined Cycle Block | RFC | Off-Peak | 3359.8833 | 217 | 1 | 1 | 5299-Other miscellaneous gas turbine problems | D1-Forced - Immediate | 850-Combined Cycle Block
5299 | Other miscellaneous gas turbine problems | Gas Turbine | Miscellaneous (Gas Turbine) | D1 | Forced - Immediate | 2020 | Gas | GG | 850 | Combined Cycle Block | RFC | Summer | 40.2166 | 127 | 1 | 1 | 5299-Other miscellaneous gas turbine problems | D1-Forced - Immediate | 850-Combined Cycle Block
5299 | Other miscellaneous gas turbine problems | Gas Turbine | Miscellaneous (Gas Turbine) | D1 | Forced - Immediate | 2020 | Gas | GG | 850 | Combined Cycle Block | RFC | Summer | 52.5 | 7.5 | 1 | 2 | 5299-Other miscellaneous gas turbine problems | D1-Forced - Immediate | 850-Combined Cycle Block
5299 | Other miscellaneous gas turbine problems | Gas Turbine | Miscellaneous (Gas Turbine) | D1 | Forced - Immediate | 2020 | Gas | GG | 850 | Combined Cycle Block | RFC | Summer | 68 | 6.8 | 1 | 2 | 5299-Other miscellaneous gas turbine problems | D1-Forced - Immediate | 850-Combined Cycle Block
5299 | Other miscellaneous gas turbine problems | Gas Turbine | Miscellaneous (Gas Turbine) | D1 | Forced - Immediate | 2020 | Gas | GG | 850 | Combined Cycle Block | RFC | Summer | 82 | 8.2 | 1 | 1 | 5299-Other miscellaneous gas turbine problems | D1-Forced - Immediate | 850-Combined Cycle Block
5299 | Other miscellaneous gas turbine problems | Gas Turbine | Miscellaneous (Gas Turbine) | D1 | Forced - Immediate | 2020 | Gas | GG | 850 | Combined Cycle Block | RFC | Summer | 93.6 | 7.2 | 1 | 1 | 5299-Other miscellaneous gas turbine problems | D1-Forced - Immediate | 850-Combined Cycle Block
5299 | Other miscellaneous gas turbine problems | Gas Turbine | Miscellaneous (Gas Turbine) | D1 | Forced - Immediate | 2020 | Gas | GG | 850 | Combined Cycle Block | RFC | Summer | 105 | 10.5 | 1 | 2 | 5299-Other miscellaneous gas turbine problems | D1-Forced - Immediate | 850-Combined Cycle Block
5299 | Other miscellaneous gas turbine problems | Gas Turbine | Miscellaneous (Gas Turbine) | D1 | Forced - Immediate | 2020 | Gas | GG | 850 | Combined Cycle Block | RFC | Summer | 125 | 12.5 | 1 | 2 | 5299-Other miscellaneous gas turbine problems | D1-Forced - Immediate | 850-Combined Cycle Block
5299 | Other miscellaneous gas turbine problems | Gas Turbine | Miscellaneous (Gas Turbine) | D1 | Forced - Immediate | 2020 | Gas | GG | 850 | Combined Cycle Block | RFC | Summer | 634.2666 | 67 | 1 | 1 | 5299-Other miscellaneous gas turbine problems | D1-Forced - Immediate | 850-Combined Cycle Block
5299 | Other miscellaneous gas turbine problems | Gas Turbine | Miscellaneous (Gas Turbine) | U1 | Forced - Immediate | 2020 | Gas | GG | 850 | Combined Cycle Block | WECC | Off-Peak | 976.8 | 48 | 1 | 1 | 5299-Other miscellaneous gas turbine problems | U1-Forced - Immediate | 850-Combined Cycle Block
5299 | Other miscellaneous gas turbine problems | Gas Turbine | Miscellaneous (Gas Turbine) | U1 | Forced - Immediate | 2020 | Gas | GG | 850 | Combined Cycle Block | RFC | Summer | 40.8 | 48 | 1 | 1 | 5299-Other miscellaneous gas turbine problems | U1-Forced - Immediate | 850-Combined Cycle Block
5299 | Other miscellaneous gas turbine problems | Gas Turbine | Miscellaneous (Gas Turbine) | D1 | Forced - Immediate | 2020 | Gas | GG | 850 | Combined Cycle Block | RFC | Off-Peak | 57048.3332 | 325 | 1 | 1 | 5299-Other miscellaneous gas turbine problems | D1-Forced - Immediate | 850-Combined Cycle Block
5299 | Other miscellaneous gas turbine problems | Gas Turbine | Miscellaneous (Gas Turbine) | D1 | Forced - Immediate | 2020 | Gas | GG | 850 | Combined Cycle Block | RFC | Summer | 37.5 | 7.5 | 1 | 1 | 5299-Other miscellaneous gas turbine problems | D1-Forced - Immediate | 850-Combined Cycle Block
5299 | Other miscellaneous gas turbine problems | Gas Turbine | Miscellaneous (Gas Turbine) | D1 | Forced - Immediate | 2020 | Gas | GG | 850 | Combined Cycle Block | RFC | Summer | 53.6 | 6.7 | 1 | 1 | 5299-Other miscellaneous gas turbine problems | D1-Forced - Immediate | 850-Combined Cycle Block
5299 | Other miscellaneous gas turbine problems | Gas Turbine | Miscellaneous (Gas Turbine) | D1 | Forced - Immediate | 2020 | Gas | GG | 850 | Combined Cycle Block | RFC | Summer | 71.2 | 8.9 | 1 | 1 | 5299-Other miscellaneous gas turbine problems | D1-Forced - Immediate | 850-Combined Cycle Block
5299 | Other miscellaneous gas turbine problems | Gas Turbine | Miscellaneous (Gas Turbine) | D1 | Forced - Immediate | 2020 | Gas | GG | 850 | Combined Cycle Block | RFC | Summer | 87.2665 | 187 | 1 | 1 | 5299-Other miscellaneous gas turbine problems | D1-Forced - Immediate | 850-Combined Cycle Block
5299 | Other miscellaneous gas turbine problems | Gas Turbine | Miscellaneous (Gas Turbine) | D1 | Forced - Immediate | 2020 | Gas | GG | 850 | Combined Cycle Block | RFC | Summer | 105 | 7 | 1 | 1 | 5299-Other miscellaneous gas turbine problems | D1-Forced - Immediate | 850-Combined Cycle Block
5299 | Other miscellaneous gas turbine problems | Gas Turbine | Miscellaneous (Gas Turbine) | D1 | Forced - Immediate | 2020 | Gas | GG | 850 | Combined Cycle Block | RFC | Summer | 110.55 | 67 | 1 | 1 | 5299-Other miscellaneous gas turbine problems | D1-Forced - Immediate | 850-Combined Cycle Block
5299 | Other miscellaneous gas turbine problems | Gas Turbine | Miscellaneous (Gas Turbine) | D1 | Forced - Immediate | 2020 | Gas | GG | 850 | Combined Cycle Block | RFC | Summer | 173.0833 | 67 | 1 | 1 | 5299-Other miscellaneous gas turbine problems | D1-Forced - Immediate | 850-Combined Cycle Block
5299 | Other miscellaneous gas turbine problems | Gas Turbine | Miscellaneous (Gas Turbine) | D1 | Forced - Immediate | 2020 | Gas | GG | 850 | Combined Cycle Block | SERC | Winter | 850.2 | 654 | 1 | 1 | 5299-Other miscellaneous gas turbine problems | D1-Forced - Immediate | 850-Combined Cycle Block
5299 | Other miscellaneous gas turbine problems | Gas Turbine | Miscellaneous (Gas Turbine) | U1 | Forced - Immediate | 2020 | Gas | GG | 850 | Combined Cycle Block | WECC | Off-Peak | 48.8 | 48 | 1 | 1 | 5299-Other miscellaneous gas turbine problems | U1-Forced - Immediate | 850-Combined Cycle Block
5299 | Other miscellaneous gas turbine problems | Gas Turbine | Miscellaneous (Gas Turbine) | U1 | Forced - Immediate | 2020 | Gas | GG | 850 | Combined Cycle Block | RFC | Off-Peak | 997.5 | 57 | 1 | 1 | 5299-Other miscellaneous gas turbine problems | U1-Forced - Immediate | 850-Combined Cycle Block
5299 | Other miscellaneous gas turbine problems | Gas Turbine | Miscellaneous (Gas Turbine) | D1 | Forced - Immediate | 2020 | Gas | GG | 850 | Combined Cycle Block | RFC | Off-Peak | 432.9 | 117 | 1 | 1 | 5299-Other miscellaneous gas turbine problems | D1-Forced - Immediate | 850-Combined Cycle Block
5299 | Other miscellaneous gas turbine problems | Gas Turbine | Miscellaneous (Gas Turbine) | D1 | Forced - Immediate | 2020 | Gas | GG | 850 | Combined Cycle Block | RFC | Summer | 94.6 | 8.6 | 1 | 1 | 5299-Other miscellaneous gas turbine problems | D1-Forced - Immediate | 850-Combined Cycle Block
5299 | Other miscellaneous gas turbine problems | Gas Turbine | Miscellaneous (Gas Turbine) | D1 | Forced - Immediate | 2020 | Gas | GG | 850 | Combined Cycle Block | RFC | Summer | 100.1 | 9.1 | 1 | 1 | 5299-Other miscellaneous gas turbine problems | D1-Forced - Immediate | 850-Combined Cycle Block
5299 | Other miscellaneous gas turbine problems | Gas Turbine | Miscellaneous (Gas Turbine) | D1 | Forced - Immediate | 2020 | Gas | GG | 850 | Combined Cycle Block | RFC | Summer | 113 | 11.3 | 1 | 1 | 5299-Other miscellaneous gas turbine problems | D1-Forced - Immediate | 850-Combined Cycle Block
5299 | Other miscellaneous gas turbine problems | Gas Turbine | Miscellaneous (Gas Turbine) | D1 | Forced - Immediate | 2020 | Gas | GG | 850 | Combined Cycle Block | RFC | Summer | 225 | 15 | 1 | 1 | 5299-Other miscellaneous gas turbine problems | D1-Forced - Immediate | 850-Combined Cycle Block
5299 | Other miscellaneous gas turbine problems | Gas Turbine | Miscellaneous (Gas Turbine) | U1 | Forced - Immediate | 2020 | Gas | GG | 850 | Combined Cycle Block | SERC | Off-Peak | 879.65 | 241 | 1 | 1 | 5299-Other miscellaneous gas turbine problems | U1-Forced - Immediate | 850-Combined Cycle Block
5299 | Other miscellaneous gas turbine problems | Gas Turbine | Miscellaneous (Gas Turbine) | U1 | Forced - Immediate | 2020 | Gas | GG | 850 | Combined Cycle Block | TRE | Summer | 138.6 | 231 | 1 | 1 | 5299-Other miscellaneous gas turbine problems | U1-Forced - Immediate | 850-Combined Cycle Block
5299 | Other miscellaneous gas turbine problems | Gas Turbine | Miscellaneous (Gas Turbine) | U1 | Forced - Immediate | 2020 | Gas | GG | 850 | Combined Cycle Block | WECC | Winter | 565130.6998 | 310.5 | 1 | 1 | 5299-Other miscellaneous gas turbine problems | U1-Forced - Immediate | 850-Combined Cycle Block
5299 | Other miscellaneous gas turbine problems | Gas Turbine | Miscellaneous (Gas Turbine) | D1 | Forced - Immediate | 2020 | Gas | GG | 850 | Combined Cycle Block | RFC | Off-Peak | 199.5 | 57 | 1 | 1 | 5299-Other miscellaneous gas turbine problems | D1-Forced - Immediate | 850-Combined Cycle Block
5299 | Other miscellaneous gas turbine problems | Gas Turbine | Miscellaneous (Gas Turbine) | D1 | Forced - Immediate | 2020 | Gas | GG | 850 | Combined Cycle Block | RFC | Summer | 87.3 | 9.7 | 1 | 1 | 5299-Other miscellaneous gas turbine problems | D1-Forced - Immediate | 850-Combined Cycle Block
5299 | Other miscellaneous gas turbine problems | Gas Turbine | Miscellaneous (Gas Turbine) | D1 | Forced - Immediate | 2020 | Gas | GG | 850 | Combined Cycle Block | RFC | Summer | 108 | 7.2 | 1 | 1 | 5299-Other miscellaneous gas turbine problems | D1-Forced - Immediate | 850-Combined Cycle Block
5299 | Other miscellaneous gas turbine problems | Gas Turbine | Miscellaneous (Gas Turbine) | D1 | Forced - Immediate | 2020 | Gas | GG | 850 | Combined Cycle Block | RFC | Summer | 132 | 11 | 1 | 1 | 5299-Other miscellaneous gas turbine problems | D1-Forced - Immediate | 850-Combined Cycle Block
5299 | Other miscellaneous gas turbine problems | Gas Turbine | Miscellaneous (Gas Turbine) | D1 | Forced - Immediate | 2020 | Gas | GG | 850 | Combined Cycle Block | RFC | Winter | 607.4833 | 127 | 1 | 1 | 5299-Other miscellaneous gas turbine problems | D1-Forced - Immediate | 850-Combined Cycle Block
5299 | Other miscellaneous gas turbine problems | Gas Turbine | Miscellaneous (Gas Turbine) | D1 | Forced - Immediate | 2020 | Gas | GG | 850 | Combined Cycle Block | RFC | Winter | 1324.0499 | 117 | 1 | 1 | 5299-Other miscellaneous gas turbine problems | D1-Forced - Immediate | 850-Combined Cycle Block
5299 | Other miscellaneous gas turbine problems | Gas Turbine | Miscellaneous (Gas Turbine) | U1 | Forced - Immediate | 2020 | Gas | GG | 850 | Combined Cycle Block | TRE | Summer | 269.4998 | 231 | 1 | 1 | 5299-Other miscellaneous gas turbine problems | U1-Forced - Immediate | 850-Combined Cycle Block
5299 | Other miscellaneous gas turbine problems | Gas Turbine | Miscellaneous (Gas Turbine) | U1 | Forced - Immediate | 2020 | Gas | GG | 850 | Combined Cycle Block | TRE | Summer | 9240 | 231 | 1 | 1 | 5299-Other miscellaneous gas turbine problems | U1-Forced - Immediate | 850-Combined Cycle Block
5299 | Other miscellaneous gas turbine problems | Gas Turbine | Miscellaneous (Gas Turbine) | U1 | Forced - Immediate | 2020 | Waste Heat | WH | 850 | Combined Cycle Block | RFC | Summer | 240.7166 | 101 | 1 | 1 | 5299-Other miscellaneous gas turbine problems | U1-Forced - Immediate | 850-Combined Cycle Block
5299 | Other miscellaneous gas turbine problems | Gas Turbine | Miscellaneous (Gas Turbine) | D1 | Forced - Immediate | 2020 | Gas | GG | 850 | Combined Cycle Block | RFC | Off-Peak | 410.6333 | 127 | 1 | 1 | 5299-Other miscellaneous gas turbine problems | D1-Forced - Immediate | 850-Combined Cycle Block
5299 | Other miscellaneous gas turbine problems | Gas Turbine | Miscellaneous (Gas Turbine) | D1 | Forced - Immediate | 2020 | Gas | GG | 850 | Combined Cycle Block | RFC | Off-Peak | 461.7 | 57 | 1 | 1 | 5299-Other miscellaneous gas turbine problems | D1-Forced - Immediate | 850-Combined Cycle Block
5299 | Other miscellaneous gas turbine problems | Gas Turbine | Miscellaneous (Gas Turbine) | D1 | Forced - Immediate | 2020 | Gas | GG | 850 | Combined Cycle Block | RFC | Summer | 60 | 7.5 | 1 | 1 | 5299-Other miscellaneous gas turbine problems | D1-Forced - Immediate | 850-Combined Cycle Block
5299 | Other miscellaneous gas turbine problems | Gas Turbine | Miscellaneous (Gas Turbine) | D1 | Forced - Immediate | 2020 | Gas | GG | 850 | Combined Cycle Block | RFC | Summer | 76 | 9.5 | 1 | 1 | 5299-Other miscellaneous gas turbine problems | D1-Forced - Immediate | 850-Combined Cycle Block
5299 | Other miscellaneous gas turbine problems | Gas Turbine | Miscellaneous (Gas Turbine) | D1 | Forced - Immediate | 2020 | Gas | GG | 850 | Combined Cycle Block | RFC | Summer | 90 | 9 | 1 | 1 | 5299-Other miscellaneous gas turbine problems | D1-Forced - Immediate | 850-Combined Cycle Block
5299 | Other miscellaneous gas turbine problems | Gas Turbine | Miscellaneous (Gas Turbine) | D1 | Forced - Immediate | 2020 | Gas | GG | 850 | Combined Cycle Block | RFC | Summer | 130.8 | 10.9 | 1 | 1 | 5299-Other miscellaneous gas turbine problems | D1-Forced - Immediate | 850-Combined Cycle Block
5299 | Other miscellaneous gas turbine problems | Gas Turbine | Miscellaneous (Gas Turbine) | D1 | Forced - Immediate | 2020 | Gas | GG | 850 | Combined Cycle Block | RFC | Summer | 155.4 | 11.1 | 1 | 1 | 5299-Other miscellaneous gas turbine problems | D1-Forced - Immediate | 850-Combined Cycle Block
5299 | Other miscellaneous gas turbine problems | Gas Turbine | Miscellaneous (Gas Turbine) | D1 | Forced - Immediate | 2020 | Gas | GG | 850 | Combined Cycle Block | RFC | Summer | 162 | 13.5 | 1 | 1 | 5299-Other miscellaneous gas turbine problems | D1-Forced - Immediate | 850-Combined Cycle Block
5299 | Other miscellaneous gas turbine problems | Gas Turbine | Miscellaneous (Gas Turbine) | D1 | Forced - Immediate | 2020 | Gas | GG | 850 | Combined Cycle Block | TRE | Summer | 442.25 | 305 | 1 | 1 | 5299-Other miscellaneous gas turbine problems | D1-Forced - Immediate | 850-Combined Cycle Block
5299 | Other miscellaneous gas turbine problems | Gas Turbine | Miscellaneous (Gas Turbine) | U1 | Forced - Immediate | 2020 | Gas | GG | 850 | Combined Cycle Block | WECC | Off-Peak | 46.4 | 48 | 1 | 1 | 5299-Other miscellaneous gas turbine problems | U1-Forced - Immediate | 850-Combined Cycle Block
5299 | Other miscellaneous gas turbine problems | Gas Turbine | Miscellaneous (Gas Turbine) | U1 | Forced - Immediate | 2020 | Gas | GG | 850 | Combined Cycle Block | WECC | Off-Peak | 486.4 | 48 | 1 | 1 | 5299-Other miscellaneous gas turbine problems | U1-Forced - Immediate | 850-Combined Cycle Block
5299 | Other miscellaneous gas turbine problems | Gas Turbine | Miscellaneous (Gas Turbine) | U1 | Forced - Immediate | 2020 | Gas | GG | 850 | Combined Cycle Block | RFC | Summer | 159.4999 | 330 | 1 | 1 | 5299-Other miscellaneous gas turbine problems | U1-Forced - Immediate | 850-Combined Cycle Block
5299 | Other miscellaneous gas turbine problems | Gas Turbine | Miscellaneous (Gas Turbine) | U1 | Forced - Immediate | 2020 | Gas | GG | 850 | Combined Cycle Block | TRE | Summer | 159.6 | 57 | 1 | 1 | 5299-Other miscellaneous gas turbine problems | U1-Forced - Immediate | 850-Combined Cycle Block
5299 | Other miscellaneous gas turbine problems | Gas Turbine | Miscellaneous (Gas Turbine) | D1 | Forced - Immediate | 2020 | Gas | GG | 850 | Combined Cycle Block | WECC | Off-Peak | 44.8333 | 10 | 1 | 1 | 5299-Other miscellaneous gas turbine problems | D1-Forced - Immediate | 850-Combined Cycle Block
5299 | Other miscellaneous gas turbine problems | Gas Turbine | Miscellaneous (Gas Turbine) | D1 | Forced - Immediate | 2020 | Gas | GG | 850 | Combined Cycle Block | SERC | Off-Peak | 10972.8666 | 71.5 | 1 | 1 | 5299-Other miscellaneous gas turbine problems | D1-Forced - Immediate | 850-Combined Cycle Block
5299 | Other miscellaneous gas turbine problems | Gas Turbine | Miscellaneous (Gas Turbine) | D1 | Forced - Immediate | 2020 | Gas | GG | 850 | Combined Cycle Block | RFC | Summer | 30 | 5 | 1 | 1 | 5299-Other miscellaneous gas turbine problems | D1-Forced - Immediate | 850-Combined Cycle Block
5299 | Other miscellaneous gas turbine problems | Gas Turbine | Miscellaneous (Gas Turbine) | D1 | Forced - Immediate | 2020 | Gas | GG | 850 | Combined Cycle Block | RFC | Summer | 124.3 | 11.3 | 1 | 1 | 5299-Other miscellaneous gas turbine problems | D1-Forced - Immediate | 850-Combined Cycle Block
5299 | Other miscellaneous gas turbine problems | Gas Turbine | Miscellaneous (Gas Turbine) | D1 | Forced - Immediate | 2020 | Gas | GG | 850 | Combined Cycle Block | RFC | Summer | 126.5 | 11.5 | 1 | 1 | 5299-Other miscellaneous gas turbine problems | D1-Forced - Immediate | 850-Combined Cycle Block
5299 | Other miscellaneous gas turbine problems | Gas Turbine | Miscellaneous (Gas Turbine) | D1 | Forced - Immediate | 2020 | Gas | GG | 850 | Combined Cycle Block | RFC | Summer | 140.4 | 10.8 | 1 | 1 | 5299-Other miscellaneous gas turbine problems | D1-Forced - Immediate | 850-Combined Cycle Block
5299 | Other miscellaneous gas turbine problems | Gas Turbine | Miscellaneous (Gas Turbine) | D1 | Forced - Immediate | 2020 | Gas | GG | 850 | Combined Cycle Block | RFC | Summer | 148.2 | 11.4 | 1 | 1 | 5299-Other miscellaneous gas turbine problems | D1-Forced - Immediate | 850-Combined Cycle Block
5299 | Other miscellaneous gas turbine problems | Gas Turbine | Miscellaneous (Gas Turbine) | D1 | Forced - Immediate | 2020 | Gas | GG | 850 | Combined Cycle Block | RFC | Summer | 1335.5333 | 67 | 1 | 1 | 5299-Other miscellaneous gas turbine problems | D1-Forced - Immediate | 850-Combined Cycle Block
5299 | Other miscellaneous gas turbine problems | Gas Turbine | Miscellaneous (Gas Turbine) | SF | Startup Failure | 2020 | Gas | GG | 850 | Combined Cycle Block | NPCC | Summer | 125.7999 | 222 | 1 | 1 | 5299-Other miscellaneous gas turbine problems | SF-Startup Failure | 850-Combined Cycle Block
5299 | Other miscellaneous gas turbine problems | Gas Turbine | Miscellaneous (Gas Turbine) | U1 | Forced - Immediate | 2020 | Gas | GG | 850 | Combined Cycle Block | NPCC | Off-Peak | 90.1319 | 193.14 | 1 | 1 | 5299-Other miscellaneous gas turbine problems | U1-Forced - Immediate | 850-Combined Cycle Block
5299 | Other miscellaneous gas turbine problems | Gas Turbine | Miscellaneous (Gas Turbine) | U1 | Forced - Immediate | 2020 | Gas | GG | 850 | Combined Cycle Block | WECC | Off-Peak | 183.2 | 48 | 1 | 1 | 5299-Other miscellaneous gas turbine problems | U1-Forced - Immediate | 850-Combined Cycle Block
5299 | Other miscellaneous gas turbine problems | Gas Turbine | Miscellaneous (Gas Turbine) | U1 | Forced - Immediate | 2020 | Gas | GG | 850 | Combined Cycle Block | WECC | Off-Peak | 563.2 | 48 | 1 | 1 | 5299-Other miscellaneous gas turbine problems | U1-Forced - Immediate | 850-Combined Cycle Block
5299 | Other miscellaneous gas turbine problems | Gas Turbine | Miscellaneous (Gas Turbine) | D1 | Forced - Immediate | 2020 | Gas | GG | 851 | CC GT units | NPCC | Off-Peak | 122.5499 | 171 | 1 | 1 | 5299-Other miscellaneous gas turbine problems | D1-Forced - Immediate | 851-CC GT units
5299 | Other miscellaneous gas turbine problems | Gas Turbine | Miscellaneous (Gas Turbine) | D1 | Forced - Immediate | 2020 | Gas | GG | 851 | CC GT units | WECC | Summer | 11.9 | 17 | 1 | 1 | 5299-Other miscellaneous gas turbine problems | D1-Forced - Immediate | 851-CC GT units
5299 | Other miscellaneous gas turbine problems | Gas Turbine | Miscellaneous (Gas Turbine) | D1 | Forced - Immediate | 2020 | Gas | GG | 851 | CC GT units | WECC | Summer | 33.8 | 52 | 1 | 1 | 5299-Other miscellaneous gas turbine problems | D1-Forced - Immediate | 851-CC GT units
5299 | Other miscellaneous gas turbine problems | Gas Turbine | Miscellaneous (Gas Turbine) | D1 | Forced - Immediate | 2020 | Gas | GG | 851 | CC GT units | MRO | Winter | 3674 | 22 | 1 | 1 | 5299-Other miscellaneous gas turbine problems | D1-Forced - Immediate | 851-CC GT units
5299 | Other miscellaneous gas turbine problems | Gas Turbine | Miscellaneous (Gas Turbine) | SF | Startup Failure | 2020 | Gas | GG | 851 | CC GT units | SERC | Winter | 944.1666 | 275 | 1 | 1 | 5299-Other miscellaneous gas turbine problems | SF-Startup Failure | 851-CC GT units
5299 | Other miscellaneous gas turbine problems | Gas Turbine | Miscellaneous (Gas Turbine) | U1 | Forced - Immediate | 2020 | Gas | GG | 851 | CC GT units | SERC | Off-Peak | 385.9266 | 189.8 | 1 | 1 | 5299-Other miscellaneous gas turbine problems | U1-Forced - Immediate | 851-CC GT units
5299 | Other miscellaneous gas turbine problems | Gas Turbine | Miscellaneous (Gas Turbine) | U1 | Forced - Immediate | 2020 | Gas | GG | 851 | CC GT units | WECC | Off-Peak | 436.9167 | 35 | 1 | 1 | 5299-Other miscellaneous gas turbine problems | U1-Forced - Immediate | 851-CC GT units
5299 | Other miscellaneous gas turbine problems | Gas Turbine | Miscellaneous (Gas Turbine) | U1 | Forced - Immediate | 2020 | Gas | GG | 851 | CC GT units | WECC | Off-Peak | 478.3333 | 35 | 1 | 1 | 5299-Other miscellaneous gas turbine problems | U1-Forced - Immediate | 851-CC GT units
5299 | Other miscellaneous gas turbine problems | Gas Turbine | Miscellaneous (Gas Turbine) | U1 | Forced - Immediate | 2020 | Gas | GG | 851 | CC GT units | WECC | Off-Peak | 1209.25 | 35 | 1 | 1 | 5299-Other miscellaneous gas turbine problems | U1-Forced - Immediate | 851-CC GT units
5299 | Other miscellaneous gas turbine problems | Gas Turbine | Miscellaneous (Gas Turbine) | U1 | Forced - Immediate | 2020 | Gas | GG | 851 | CC GT units | WECC | Summer | 68.1333 | 73 | 1 | 1 | 5299-Other miscellaneous gas turbine problems | U1-Forced - Immediate | 851-CC GT units
5299 | Other miscellaneous gas turbine problems | Gas Turbine | Miscellaneous (Gas Turbine) | U1 | Forced - Immediate | 2020 | Gas | GG | 851 | CC GT units | WECC | Summer | 89.3 | 38 | 1 | 1 | 5299-Other miscellaneous gas turbine problems | U1-Forced - Immediate | 851-CC GT units
5299 | Other miscellaneous gas turbine problems | Gas Turbine | Miscellaneous (Gas Turbine) | U1 | Forced - Immediate | 2020 | Gas | GG | 851 | CC GT units | SERC | Summer | 107.1 | 119 | 1 | 1 | 5299-Other miscellaneous gas turbine problems | U1-Forced - Immediate | 851-CC GT units
5299 | Other miscellaneous gas turbine problems | Gas Turbine | Miscellaneous (Gas Turbine) | U1 | Forced - Immediate | 2020 | Gas | GG | 851 | CC GT units | SERC | Summer | 624 | 156 | 1 | 1 | 5299-Other miscellaneous gas turbine problems | U1-Forced - Immediate | 851-CC GT units
5299 | Other miscellaneous gas turbine problems | Gas Turbine | Miscellaneous (Gas Turbine) | U1 | Forced - Immediate | 2020 | Gas | GG | 851 | CC GT units | WECC | Summer | 843.15 | 73 | 1 | 1 | 5299-Other miscellaneous gas turbine problems | U1-Forced - Immediate | 851-CC GT units
5299 | Other miscellaneous gas turbine problems | Gas Turbine | Miscellaneous (Gas Turbine) | U1 | Forced - Immediate | 2020 | Gas | GG | 851 | CC GT units | WECC | Summer | 1561.8 | 38 | 1 | 1 | 5299-Other miscellaneous gas turbine problems | U1-Forced - Immediate | 851-CC GT units
5299 | Other miscellaneous gas turbine problems | Gas Turbine | Miscellaneous (Gas Turbine) | D1 | Forced - Immediate | 2020 | Gas | GG | 851 | CC GT units | RFC | Off-Peak | 16.245 | 1.9 | 2 | 2 | 5299-Other miscellaneous gas turbine problems | D1-Forced - Immediate | 851-CC GT units
5299 | Other miscellaneous gas turbine problems | Gas Turbine | Miscellaneous (Gas Turbine) | D1 | Forced - Immediate | 2020 | Gas | GG | 851 | CC GT units | MRO | Off-Peak | 9500.1667 | 7 | 1 | 1 | 5299-Other miscellaneous gas turbine problems | D1-Forced - Immediate | 851-CC GT units
5299 | Other miscellaneous gas turbine problems | Gas Turbine | Miscellaneous (Gas Turbine) | D1 | Forced - Immediate | 2020 | Gas | GG | 851 | CC GT units | MRO | Winter | 1865.0667 | 32 | 1 | 1 | 5299-Other miscellaneous gas turbine problems | D1-Forced - Immediate | 851-CC GT units
5299 | Other miscellaneous gas turbine problems | Gas Turbine | Miscellaneous (Gas Turbine) | D1 | Forced - Immediate | 2020 | Gas | GG | 851 | CC GT units | MRO | Winter | 5640.0667 | 22 | 1 | 1 | 5299-Other miscellaneous gas turbine problems | D1-Forced - Immediate | 851-CC GT units
5299 | Other miscellaneous gas turbine problems | Gas Turbine | Miscellaneous (Gas Turbine) | D2 | Forced - Delayed | 2020 | Gas | GG | 851 | CC GT units | MRO | Off-Peak | 50 | 50 | 2 | 2 | 5299-Other miscellaneous gas turbine problems | D2-Forced - Delayed | 851-CC GT units
5299 | Other miscellaneous gas turbine problems | Gas Turbine | Miscellaneous (Gas Turbine) | SF | Startup Failure | 2020 | Gas | GG | 851 | CC GT units | TRE | Summer | 386.9833 | 217 | 1 | 1 | 5299-Other miscellaneous gas turbine problems | SF-Startup Failure | 851-CC GT units
5299 | Other miscellaneous gas turbine problems | Gas Turbine | Miscellaneous (Gas Turbine) | U1 | Forced - Immediate | 2020 | Gas | GG | 851 | CC GT units | WECC | Off-Peak | 3712.9666 | 167 | 1 | 1 | 5299-Other miscellaneous gas turbine problems | U1-Forced - Immediate | 851-CC GT units
5299 | Other miscellaneous gas turbine problems | Gas Turbine | Miscellaneous (Gas Turbine) | U1 | Forced - Immediate | 2020 | Gas | GG | 851 | CC GT units | WECC | Off-Peak | 21463.9832 | 161 | 1 | 1 | 5299-Other miscellaneous gas turbine problems | U1-Forced - Immediate | 851-CC GT units
5299 | Other miscellaneous gas turbine problems | Gas Turbine | Miscellaneous (Gas Turbine) | U1 | Forced - Immediate | 2020 | Gas | GG | 851 | CC GT units | WECC | Summer | 116.0833 | 35 | 1 | 1 | 5299-Other miscellaneous gas turbine problems | U1-Forced - Immediate | 851-CC GT units
5299 | Other miscellaneous gas turbine problems | Gas Turbine | Miscellaneous (Gas Turbine) | U1 | Forced - Immediate | 2020 | Gas | GG | 851 | CC GT units | WECC | Summer | 217 | 35 | 1 | 1 | 5299-Other miscellaneous gas turbine problems | U1-Forced - Immediate | 851-CC GT units
5299 | Other miscellaneous gas turbine problems | Gas Turbine | Miscellaneous (Gas Turbine) | U1 | Forced - Immediate | 2020 | Gas | GG | 851 | CC GT units | TRE | Summer | 521.0333 | 154 | 1 | 1 | 5299-Other miscellaneous gas turbine problems | U1-Forced - Immediate | 851-CC GT units
5299 | Other miscellaneous gas turbine problems | Gas Turbine | Miscellaneous (Gas Turbine) | U1 | Forced - Immediate | 2020 | Gas | GG | 851 | CC GT units | NPCC | Winter | 3732.7 | 229 | 1 | 1 | 5299-Other miscellaneous gas turbine problems | U1-Forced - Immediate | 851-CC GT units
5299 | Other miscellaneous gas turbine problems | Gas Turbine | Miscellaneous (Gas Turbine) | D1 | Forced - Immediate | 2020 | Gas | GG | 851 | CC GT units | TRE | Off-Peak | 207.5496 | 327.71 | 1 | 1 | 5299-Other miscellaneous gas turbine problems | D1-Forced - Immediate | 851-CC GT units
5299 | Other miscellaneous gas turbine problems | Gas Turbine | Miscellaneous (Gas Turbine) | D1 | Forced - Immediate | 2020 | Gas | GG | 851 | CC GT units | WECC | Summer | 28.8 | 27 | 1 | 1 | 5299-Other miscellaneous gas turbine problems | D1-Forced - Immediate | 851-CC GT units
5299 | Other miscellaneous gas turbine problems | Gas Turbine | Miscellaneous (Gas Turbine) | SF | Startup Failure | 2020 | Gas | GG | 851 | CC GT units | WECC | Off-Peak | 2.925 | 58.5 | 1 | 1 | 5299-Other miscellaneous gas turbine problems | SF-Startup Failure | 851-CC GT units
5299 | Other miscellaneous gas turbine problems | Gas Turbine | Miscellaneous (Gas Turbine) | U1 | Forced - Immediate | 2020 | Gas | GG | 851 | CC GT units | SERC | Off-Peak | 29.75 | 119 | 1 | 1 | 5299-Other miscellaneous gas turbine problems | U1-Forced - Immediate | 851-CC GT units
5299 | Other miscellaneous gas turbine problems | Gas Turbine | Miscellaneous (Gas Turbine) | U1 | Forced - Immediate | 2020 | Gas | GG | 851 | CC GT units | SERC | Off-Peak | 131.2 | 164 | 1 | 1 | 5299-Other miscellaneous gas turbine problems | U1-Forced - Immediate | 851-CC GT units
5299 | Other miscellaneous gas turbine problems | Gas Turbine | Miscellaneous (Gas Turbine) | U1 | Forced - Immediate | 2020 | Gas | GG | 851 | CC GT units | WECC | Off-Peak | 132.36 | 220.6 | 1 | 1 | 5299-Other miscellaneous gas turbine problems | U1-Forced - Immediate | 851-CC GT units
5299 | Other miscellaneous gas turbine problems | Gas Turbine | Miscellaneous (Gas Turbine) | U1 | Forced - Immediate | 2020 | Gas | GG | 851 | CC GT units | WECC | Off-Peak | 303.3333 | 35 | 1 | 1 | 5299-Other miscellaneous gas turbine problems | U1-Forced - Immediate | 851-CC GT units
5299 | Other miscellaneous gas turbine problems | Gas Turbine | Miscellaneous (Gas Turbine) | U1 | Forced - Immediate | 2020 | Gas | GG | 851 | CC GT units | WECC | Off-Peak | 538.45 | 44.5 | 1 | 1 | 5299-Other miscellaneous gas turbine problems | U1-Forced - Immediate | 851-CC GT units
5299 | Other miscellaneous gas turbine problems | Gas Turbine | Miscellaneous (Gas Turbine) | U1 | Forced - Immediate | 2020 | Gas | GG | 851 | CC GT units | WECC | Off-Peak | 711.0832 | 161 | 1 | 1 | 5299-Other miscellaneous gas turbine problems | U1-Forced - Immediate | 851-CC GT units
5299 | Other miscellaneous gas turbine problems | Gas Turbine | Miscellaneous (Gas Turbine) | U1 | Forced - Immediate | 2020 | Gas | GG | 851 | CC GT units | WECC | Off-Peak | 2204.0416 | 156.5 | 1 | 1 | 5299-Other miscellaneous gas turbine problems | U1-Forced - Immediate | 851-CC GT units
5299 | Other miscellaneous gas turbine problems | Gas Turbine | Miscellaneous (Gas Turbine) | U1 | Forced - Immediate | 2020 | Gas | GG | 851 | CC GT units | WECC | Summer | 174.625 | 38.1 | 1 | 1 | 5299-Other miscellaneous gas turbine problems | U1-Forced - Immediate | 851-CC GT units
5299 | Other miscellaneous gas turbine problems | Gas Turbine | Miscellaneous (Gas Turbine) | U1 | Forced - Immediate | 2020 | Gas | GG | 851 | CC GT units | WECC | Summer | 191.2667 | 38 | 1 | 1 | 5299-Other miscellaneous gas turbine problems | U1-Forced - Immediate | 851-CC GT units
5299 | Other miscellaneous gas turbine problems | Gas Turbine | Miscellaneous (Gas Turbine) | U1 | Forced - Immediate | 2020 | Gas | GG | 851 | CC GT units | RFC | Winter | 294.8333 | 122 | 1 | 1 | 5299-Other miscellaneous gas turbine problems | U1-Forced - Immediate | 851-CC GT units
5299 | Other miscellaneous gas turbine problems | Gas Turbine | Miscellaneous (Gas Turbine) | U1 | Forced - Immediate | 2020 | Gas | GG | 851 | CC GT units | TRE | Winter | 592.8 | 152 | 1 | 1 | 5299-Other miscellaneous gas turbine problems | U1-Forced - Immediate | 851-CC GT units
5299 | Other miscellaneous gas turbine problems | Gas Turbine | Miscellaneous (Gas Turbine) | U1 | Forced - Immediate | 2020 | Gas | GG | 851 | CC GT units | SERC | Winter | 768 | 256 | 1 | 1 | 5299-Other miscellaneous gas turbine problems | U1-Forced - Immediate | 851-CC GT units
5299 | Other miscellaneous gas turbine problems | Gas Turbine | Miscellaneous (Gas Turbine) | D1 | Forced - Immediate | 2020 | Gas | GG | 851 | CC GT units | WECC | Off-Peak | 31.25 | 5 | 1 | 1 | 5299-Other miscellaneous gas turbine problems | D1-Forced - Immediate | 851-CC GT units
5299 | Other miscellaneous gas turbine problems | Gas Turbine | Miscellaneous (Gas Turbine) | D1 | Forced - Immediate | 2020 | Gas | GG | 851 | CC GT units | WECC | Summer | 36.8167 | 47 | 1 | 1 | 5299-Other miscellaneous gas turbine problems | D1-Forced - Immediate | 851-CC GT units
5299 | Other miscellaneous gas turbine problems | Gas Turbine | Miscellaneous (Gas Turbine) | D1 | Forced - Immediate | 2020 | Gas | GG | 851 | CC GT units | RFC | Winter | 4774.55 | 33 | 1 | 1 | 5299-Other miscellaneous gas turbine problems | D1-Forced - Immediate | 851-CC GT units
5299 | Other miscellaneous gas turbine problems | Gas Turbine | Miscellaneous (Gas Turbine) | D1 | Forced - Immediate | 2020 | Gas | GG | 851 | CC GT units | MRO | Winter | 11416.5333 | 32 | 1 | 1 | 5299-Other miscellaneous gas turbine problems | D1-Forced - Immediate | 851-CC GT units
5299 | Other miscellaneous gas turbine problems | Gas Turbine | Miscellaneous (Gas Turbine) | SF | Startup Failure | 2020 | Gas | GG | 851 | CC GT units | WECC | Off-Peak | 17.2 | 172 | 1 | 1 | 5299-Other miscellaneous gas turbine problems | SF-Startup Failure | 851-CC GT units
5299 | Other miscellaneous gas turbine problems | Gas Turbine | Miscellaneous (Gas Turbine) | SF | Startup Failure | 2020 | Gas | GG | 851 | CC GT units | SERC | Off-Peak | 118.3999 | 192 | 1 | 1 | 5299-Other miscellaneous gas turbine problems | SF-Startup Failure | 851-CC GT units
5299 | Other miscellaneous gas turbine problems | Gas Turbine | Miscellaneous (Gas Turbine) | SF | Startup Failure | 2020 | Gas | GG | 851 | CC GT units | WECC | Winter | 37.9167 | 35 | 1 | 1 | 5299-Other miscellaneous gas turbine problems | SF-Startup Failure | 851-CC GT units
5299 | Other miscellaneous gas turbine problems | Gas Turbine | Miscellaneous (Gas Turbine) | U1 | Forced - Immediate | 2020 | Gas | GG | 851 | CC GT units | WECC | Summer | 353.695 | 38.1 | 1 | 1 | 5299-Other miscellaneous gas turbine problems | U1-Forced - Immediate | 851-CC GT units
5299 | Other miscellaneous gas turbine problems | Gas Turbine | Miscellaneous (Gas Turbine) | U1 | Forced - Immediate | 2020 | Gas | GG | 851 | CC GT units | MRO | Summer | 9819.8999 | 162 | 1 | 1 | 5299-Other miscellaneous gas turbine problems | U1-Forced - Immediate | 851-CC GT units
5299 | Other miscellaneous gas turbine problems | Gas Turbine | Miscellaneous (Gas Turbine) | U1 | Forced - Immediate | 2020 | Gas | GG | 851 | CC GT units | WECC | Winter | 623.4666 | 167 | 1 | 1 | 5299-Other miscellaneous gas turbine problems | U1-Forced - Immediate | 851-CC GT units
5299 | Other miscellaneous gas turbine problems | Gas Turbine | Miscellaneous (Gas Turbine) | U1 | Forced - Immediate | 2020 | Gas | GG | 851 | CC GT units | RFC | Winter | 943.9999 | 177 | 1 | 1 | 5299-Other miscellaneous gas turbine problems | U1-Forced - Immediate | 851-CC GT units
5299 | Other miscellaneous gas turbine problems | Gas Turbine | Miscellaneous (Gas Turbine) | U1 | Forced - Immediate | 2020 | Oil | DI | 851 | CC GT units | SERC | Summer | 112.05 | 83 | 1 | 1 | 5299-Other miscellaneous gas turbine problems | U1-Forced - Immediate | 851-CC GT units
5299 | Other miscellaneous gas turbine problems | Gas Turbine | Miscellaneous (Gas Turbine) | D1 | Forced - Immediate | 2020 | Gas | GG | 851 | CC GT units | RFC | Off-Peak | 7.9 | 1.2 | 2 | 2 | 5299-Other miscellaneous gas turbine problems | D1-Forced - Immediate | 851-CC GT units
5299 | Other miscellaneous gas turbine problems | Gas Turbine | Miscellaneous (Gas Turbine) | D1 | Forced - Immediate | 2020 | Gas | GG | 851 | CC GT units | WECC | Off-Peak | 16.25 | 5 | 1 | 1 | 5299-Other miscellaneous gas turbine problems | D1-Forced - Immediate | 851-CC GT units
5299 | Other miscellaneous gas turbine problems | Gas Turbine | Miscellaneous (Gas Turbine) | D1 | Forced - Immediate | 2020 | Gas | GG | 851 | CC GT units | WECC | Off-Peak | 99.6333 | 122 | 1 | 1 | 5299-Other miscellaneous gas turbine problems | D1-Forced - Immediate | 851-CC GT units
5299 | Other miscellaneous gas turbine problems | Gas Turbine | Miscellaneous (Gas Turbine) | D1 | Forced - Immediate | 2020 | Gas | GG | 851 | CC GT units | WECC | Off-Peak | 492.0666 | 122 | 1 | 1 | 5299-Other miscellaneous gas turbine problems | D1-Forced - Immediate | 851-CC GT units
5299 | Other miscellaneous gas turbine problems | Gas Turbine | Miscellaneous (Gas Turbine) | D1 | Forced - Immediate | 2020 | Gas | GG | 851 | CC GT units | MRO | Off-Peak | 3160.5 | 7 | 1 | 1 | 5299-Other miscellaneous gas turbine problems | D1-Forced - Immediate | 851-CC GT units
5299 | Other miscellaneous gas turbine problems | Gas Turbine | Miscellaneous (Gas Turbine) | D1 | Forced - Immediate | 2020 | Gas | GG | 851 | CC GT units | WECC | Summer | 3.2667 | 7 | 1 | 1 | 5299-Other miscellaneous gas turbine problems | D1-Forced - Immediate | 851-CC GT units
5299 | Other miscellaneous gas turbine problems | Gas Turbine | Miscellaneous (Gas Turbine) | D1 | Forced - Immediate | 2020 | Gas | GG | 851 | CC GT units | MRO | Winter | 2893.8667 | 32 | 1 | 1 | 5299-Other miscellaneous gas turbine problems | D1-Forced - Immediate | 851-CC GT units
5299 | Other miscellaneous gas turbine problems | Gas Turbine | Miscellaneous (Gas Turbine) | U1 | Forced - Immediate | 2020 | Gas | GG | 851 | CC GT units | RFC | Off-Peak | 12184.25 | 163 | 1 | 1 | 5299-Other miscellaneous gas turbine problems | U1-Forced - Immediate | 851-CC GT units
5299 | Other miscellaneous gas turbine problems | Gas Turbine | Miscellaneous (Gas Turbine) | U1 | Forced - Immediate | 2020 | Gas | GG | 851 | CC GT units | TRE | Summer | 1504 | 64 | 1 | 1 | 5299-Other miscellaneous gas turbine problems | U1-Forced - Immediate | 851-CC GT units
5299 | Other miscellaneous gas turbine problems | Gas Turbine | Miscellaneous (Gas Turbine) | U2 | Forced - Delayed | 2020 | Gas | GG | 851 | CC GT units | TRE | Off-Peak | 4191.7 | 167 | 1 | 1 | 5299-Other miscellaneous gas turbine problems | U2-Forced - Delayed | 851-CC GT units
5299 | Other miscellaneous gas turbine problems | Gas Turbine | Miscellaneous (Gas Turbine) | D1 | Forced - Immediate | 2020 | Gas | GG | 851 | CC GT units | RFC | Off-Peak | 44.46 | 5.7 | 2 | 2 | 5299-Other miscellaneous gas turbine problems | D1-Forced - Immediate | 851-CC GT units
5299 | Other miscellaneous gas turbine problems | Gas Turbine | Miscellaneous (Gas Turbine) | D1 | Forced - Immediate | 2020 | Gas | GG | 851 | CC GT units | WECC | Summer | 24.6666 | 37 | 1 | 1 | 5299-Other miscellaneous gas turbine problems | D1-Forced - Immediate | 851-CC GT units
5299 | Other miscellaneous gas turbine problems | Gas Turbine | Miscellaneous (Gas Turbine) | D1 | Forced - Immediate | 2020 | Gas | GG | 851 | CC GT units | MRO | Summer | 19565 | 7 | 1 | 1 | 5299-Other miscellaneous gas turbine problems | D1-Forced - Immediate | 851-CC GT units
5299 | Other miscellaneous gas turbine problems | Gas Turbine | Miscellaneous (Gas Turbine) | SF | Startup Failure | 2020 | Gas | GG | 851 | CC GT units | TRE | Off-Peak | 296.4 | 228 | 1 | 1 | 5299-Other miscellaneous gas turbine problems | SF-Startup Failure | 851-CC GT units
5299 | Other miscellaneous gas turbine problems | Gas Turbine | Miscellaneous (Gas Turbine) | U1 | Forced - Immediate | 2020 | Gas | GG | 851 | CC GT units | TRE | Off-Peak | 3503.4998 | 330 | 1 | 1 | 5299-Other miscellaneous gas turbine problems | U1-Forced - Immediate | 851-CC GT units
5299 | Other miscellaneous gas turbine problems | Gas Turbine | Miscellaneous (Gas Turbine) | U1 | Forced - Immediate | 2020 | Gas | GG | 851 | CC GT units | WECC | Summer | 73 | 73 | 1 | 2 | 5299-Other miscellaneous gas turbine problems | U1-Forced - Immediate | 851-CC GT units
5299 | Other miscellaneous gas turbine problems | Gas Turbine | Miscellaneous (Gas Turbine) | U1 | Forced - Immediate | 2020 | Gas | GG | 851 | CC GT units | NPCC | Summer | 1041.6 | 224 | 1 | 1 | 5299-Other miscellaneous gas turbine problems | U1-Forced - Immediate | 851-CC GT units
5299 | Other miscellaneous gas turbine problems | Gas Turbine | Miscellaneous (Gas Turbine) | U1 | Forced - Immediate | 2020 | Gas | GG | 851 | CC GT units | TRE | Summer | 1378.1332 | 152 | 1 | 1 | 5299-Other miscellaneous gas turbine problems | U1-Forced - Immediate | 851-CC GT units
5299 | Other miscellaneous gas turbine problems | Gas Turbine | Miscellaneous (Gas Turbine) | U1 | Forced - Immediate | 2020 | Gas | GG | 851 | CC GT units | WECC | Summer | 2172.885 | 14.3 | 2 | 2 | 5299-Other miscellaneous gas turbine problems | U1-Forced - Immediate | 851-CC GT units
5299 | Other miscellaneous gas turbine problems | Gas Turbine | Miscellaneous (Gas Turbine) | U1 | Forced - Immediate | 2020 | Gas | GG | 851 | CC GT units | NPCC | Summer | 98429.8666 | 172 | 1 | 1 | 5299-Other miscellaneous gas turbine problems | U1-Forced - Immediate | 851-CC GT units
5299 | Other miscellaneous gas turbine problems | Gas Turbine | Miscellaneous (Gas Turbine) | U1 | Forced - Immediate | 2020 | Gas | GG | 851 | CC GT units | TRE | Winter | 387 | 172 | 1 | 1 | 5299-Other miscellaneous gas turbine problems | U1-Forced - Immediate | 851-CC GT units
5299 | Other miscellaneous gas turbine problems | Gas Turbine | Miscellaneous (Gas Turbine) | D1 | Forced - Immediate | 2020 | Gas | GG | 851 | CC GT units | WECC | Winter | 65.3666 | 74 | 1 | 1 | 5299-Other miscellaneous gas turbine problems | D1-Forced - Immediate | 851-CC GT units
5299 | Other miscellaneous gas turbine problems | Gas Turbine | Miscellaneous (Gas Turbine) | D1 | Forced - Immediate | 2020 | Gas | GG | 851 | CC GT units | MRO | Winter | 219 | 12 | 1 | 1 | 5299-Other miscellaneous gas turbine problems | D1-Forced - Immediate | 851-CC GT units
5299 | Other miscellaneous gas turbine problems | Gas Turbine | Miscellaneous (Gas Turbine) | D3 | Forced - Postponed | 2020 | Gas | GG | 851 | CC GT units | MRO | Off-Peak | 1615 | 10 | 1 | 1 | 5299-Other miscellaneous gas turbine problems | D3-Forced - Postponed | 851-CC GT units
5299 | Other miscellaneous gas turbine problems | Gas Turbine | Miscellaneous (Gas Turbine) | U1 | Forced - Immediate | 2020 | Gas | GG | 851 | CC GT units | WECC | Off-Peak | 96.25 | 35 | 1 | 1 | 5299-Other miscellaneous gas turbine problems | U1-Forced - Immediate | 851-CC GT units
5299 | Other miscellaneous gas turbine problems | Gas Turbine | Miscellaneous (Gas Turbine) | U1 | Forced - Immediate | 2020 | Gas | GG | 851 | CC GT units | NPCC | Off-Peak | 316.7833 | 229 | 1 | 1 | 5299-Other miscellaneous gas turbine problems | U1-Forced - Immediate | 851-CC GT units
5299 | Other miscellaneous gas turbine problems | Gas Turbine | Miscellaneous (Gas Turbine) | U1 | Forced - Immediate | 2020 | Gas | GG | 851 | CC GT units | TRE | Off-Peak | 625.2999 | 222 | 1 | 1 | 5299-Other miscellaneous gas turbine problems | U1-Forced - Immediate | 851-CC GT units
5299 | Other miscellaneous gas turbine problems | Gas Turbine | Miscellaneous (Gas Turbine) | U1 | Forced - Immediate | 2020 | Gas | GG | 851 | CC GT units | WECC | Off-Peak | 2198.825 | 156.5 | 1 | 1 | 5299-Other miscellaneous gas turbine problems | U1-Forced - Immediate | 851-CC GT units
5299 | Other miscellaneous gas turbine problems | Gas Turbine | Miscellaneous (Gas Turbine) | U1 | Forced - Immediate | 2020 | Gas | GG | 851 | CC GT units | SERC | Summer | 134.8666 | 119 | 1 | 1 | 5299-Other miscellaneous gas turbine problems | U1-Forced - Immediate | 851-CC GT units
5299 | Other miscellaneous gas turbine problems | Gas Turbine | Miscellaneous (Gas Turbine) | U1 | Forced - Immediate | 2020 | Gas | GG | 851 | CC GT units | SERC | Summer | 571.2 | 119 | 1 | 1 | 5299-Other miscellaneous gas turbine problems | U1-Forced - Immediate | 851-CC GT units
5299 | Other miscellaneous gas turbine problems | Gas Turbine | Miscellaneous (Gas Turbine) | U1 | Forced - Immediate | 2020 | Gas | GG | 851 | CC GT units | WECC | Summer | 2173.8383 | 14.3 | 1 | 1 | 5299-Other miscellaneous gas turbine problems | U1-Forced - Immediate | 851-CC GT units
5299 | Other miscellaneous gas turbine problems | Gas Turbine | Miscellaneous (Gas Turbine) | U1 | Forced - Immediate | 2020 | Gas | GG | 851 | CC GT units | WECC | Summer | 4126.865 | 38.1 | 1 | 1 | 5299-Other miscellaneous gas turbine problems | U1-Forced - Immediate | 851-CC GT units
5299 | Other miscellaneous gas turbine problems | Gas Turbine | Miscellaneous (Gas Turbine) | U1 | Forced - Immediate | 2020 | Gas | GG | 851 | CC GT units | SERC | Summer | 25254.1333 | 163 | 1 | 1 | 5299-Other miscellaneous gas turbine problems | U1-Forced - Immediate | 851-CC GT units
5299 | Other miscellaneous gas turbine problems | Gas Turbine | Miscellaneous (Gas Turbine) | U1 | Forced - Immediate | 2020 | Gas | GG | 851 | CC GT units | SERC | Winter | 465.1833 | 247 | 1 | 1 | 5299-Other miscellaneous gas turbine problems | U1-Forced - Immediate | 851-CC GT units
5299 | Other miscellaneous gas turbine problems | Gas Turbine | Miscellaneous (Gas Turbine) | U1 | Forced - Immediate | 2020 | Gas | GG | 851 | CC GT units | WECC | Winter | 864.0165 | 220.6 | 1 | 1 | 5299-Other miscellaneous gas turbine problems | U1-Forced - Immediate | 851-CC GT units
5299 | Other miscellaneous gas turbine problems | Gas Turbine | Miscellaneous (Gas Turbine) | U1 | Forced - Immediate | 2020 | Oil | DI | 851 | CC GT units | SERC | Summer | 133.3333 | 160 | 1 | 1 | 5299-Other miscellaneous gas turbine problems | U1-Forced - Immediate | 851-CC GT units
5299 | Other miscellaneous gas turbine problems | Gas Turbine | Miscellaneous (Gas Turbine) | D1 | Forced - Immediate | 2020 | Gas | GG | 851 | CC GT units | WECC | Winter | 477.8333 | 122 | 1 | 1 | 5299-Other miscellaneous gas turbine problems | D1-Forced - Immediate | 851-CC GT units
5299 | Other miscellaneous gas turbine problems | Gas Turbine | Miscellaneous (Gas Turbine) | SF | Startup Failure | 2020 | Gas | GG | 851 | CC GT units | SERC | Off-Peak | 77.4 | 193.5 | 1 | 1 | 5299-Other miscellaneous gas turbine problems | SF-Startup Failure | 851-CC GT units
5299 | Other miscellaneous gas turbine problems | Gas Turbine | Miscellaneous (Gas Turbine) | SF | Startup Failure | 2020 | Gas | GG | 851 | CC GT units | SERC | Summer | 190.2749 | 193.5 | 1 | 1 | 5299-Other miscellaneous gas turbine problems | SF-Startup Failure | 851-CC GT units
5299 | Other miscellaneous gas turbine problems | Gas Turbine | Miscellaneous (Gas Turbine) | U1 | Forced - Immediate | 2020 | Gas | GG | 851 | CC GT units | TRE | Off-Peak | 109.2 | 168 | 1 | 1 | 5299-Other miscellaneous gas turbine problems | U1-Forced - Immediate | 851-CC GT units
5299 | Other miscellaneous gas turbine problems | Gas Turbine | Miscellaneous (Gas Turbine) | U1 | Forced - Immediate | 2020 | Gas | GG | 851 | CC GT units | TRE | Off-Peak | 768.8166 | 163 | 1 | 1 | 5299-Other miscellaneous gas turbine problems | U1-Forced - Immediate | 851-CC GT units
5299 | Other miscellaneous gas turbine problems | Gas Turbine | Miscellaneous (Gas Turbine) | U1 | Forced - Immediate | 2020 | Gas | GG | 851 | CC GT units | WECC | Winter | 679.1332 | 167 | 1 | 1 | 5299-Other miscellaneous gas turbine problems | U1-Forced - Immediate | 851-CC GT units
5299 | Other miscellaneous gas turbine problems | Gas Turbine | Miscellaneous (Gas Turbine) | D1 | Forced - Immediate | 2020 | Gas | GG | 852 | CC steam units | WECC | Summer | 274.9666 | 113 | 1 | 1 | 5299-Other miscellaneous gas turbine problems | D1-Forced - Immediate | 852-CC steam units
5299 | Other miscellaneous gas turbine problems | Gas Turbine | Miscellaneous (Gas Turbine) | D1 | Forced - Immediate | 2020 | Waste Heat | WH | 852 | CC steam units | TRE | Off-Peak | 189.5833 | 91 | 1 | 1 | 5299-Other miscellaneous gas turbine problems | D1-Forced - Immediate | 852-CC steam units
5299 | Other miscellaneous gas turbine problems | Gas Turbine | Miscellaneous (Gas Turbine) | D1 | Forced - Immediate | 2020 | Waste Heat | WH | 852 | CC steam units | WECC | Summer | 50.3333 | 10 | 1 | 1 | 5299-Other miscellaneous gas turbine problems | D1-Forced - Immediate | 852-CC steam units
5299 | Other miscellaneous gas turbine problems | Gas Turbine | Miscellaneous (Gas Turbine) | D1 | Forced - Immediate | 2020 | Waste Heat | WH | 852 | CC steam units | TRE | Summer | 177.4416 | 99.5 | 1 | 1 | 5299-Other miscellaneous gas turbine problems | D1-Forced - Immediate | 852-CC steam units
5299 | Other miscellaneous gas turbine problems | Gas Turbine | Miscellaneous (Gas Turbine) | D1 | Forced - Immediate | 2020 | Waste Heat | WH | 852 | CC steam units | TRE | Summer | 680 | 75 | 1 | 1 | 5299-Other miscellaneous gas turbine problems | D1-Forced - Immediate | 852-CC steam units
5299 | Other miscellaneous gas turbine problems | Gas Turbine | Miscellaneous (Gas Turbine) | D1 | Forced - Immediate | 2020 | Waste Heat | WH | 852 | CC steam units | WECC | Winter | 42.4 | 48 | 1 | 1 | 5299-Other miscellaneous gas turbine problems | D1-Forced - Immediate | 852-CC steam units
5299 | Other miscellaneous gas turbine problems | Gas Turbine | Miscellaneous (Gas Turbine) | D1 | Forced - Immediate | 2020 | Waste Heat | WH | 852 | CC steam units | NPCC | Winter | 2449.075 | 150.25 | 1 | 1 | 5299-Other miscellaneous gas turbine problems | D1-Forced - Immediate | 852-CC steam units
5299 | Other miscellaneous gas turbine problems | Gas Turbine | Miscellaneous (Gas Turbine) | D1 | Forced - Immediate | 2020 | Gas | GG | 852 | CC steam units | RFC | Off-Peak | 19.0665 | 2.23 | 1 | 1 | 5299-Other miscellaneous gas turbine problems | D1-Forced - Immediate | 852-CC steam units
5299 | Other miscellaneous gas turbine problems | Gas Turbine | Miscellaneous (Gas Turbine) | D1 | Forced - Immediate | 2020 | Waste Heat | WH | 852 | CC steam units | NPCC | Off-Peak | 212 | 80 | 1 | 1 | 5299-Other miscellaneous gas turbine problems | D1-Forced - Immediate | 852-CC steam units
5299 | Other miscellaneous gas turbine problems | Gas Turbine | Miscellaneous (Gas Turbine) | D1 | Forced - Immediate | 2020 | Waste Heat | WH | 852 | CC steam units | WECC | Off-Peak | 3362 | 20 | 1 | 1 | 5299-Other miscellaneous gas turbine problems | D1-Forced - Immediate | 852-CC steam units
5299 | Other miscellaneous gas turbine problems | Gas Turbine | Miscellaneous (Gas Turbine) | D1 | Forced - Immediate | 2020 | Waste Heat | WH | 852 | CC steam units | SERC | Summer | 420 | 105 | 1 | 1 | 5299-Other miscellaneous gas turbine problems | D1-Forced - Immediate | 852-CC steam units
5299 | Other miscellaneous gas turbine problems | Gas Turbine | Miscellaneous (Gas Turbine) | D1 | Forced - Immediate | 2020 | Waste Heat | WH | 852 | CC steam units | MRO | Winter | 1837 | 11 | 1 | 1 | 5299-Other miscellaneous gas turbine problems | D1-Forced - Immediate | 852-CC steam units
5299 | Other miscellaneous gas turbine problems | Gas Turbine | Miscellaneous (Gas Turbine) | U1 | Forced - Immediate | 2020 | Gas | OG | 852 | CC steam units | SERC | Off-Peak | 8.7833 | 17 | 1 | 1 | 5299-Other miscellaneous gas turbine problems | U1-Forced - Immediate | 852-CC steam units
5299 | Other miscellaneous gas turbine problems | Gas Turbine | Miscellaneous (Gas Turbine) | U1 | Forced - Immediate | 2020 | Gas | OG | 852 | CC steam units | SERC | Off-Peak | 19.55 | 17 | 1 | 1 | 5299-Other miscellaneous gas turbine problems | U1-Forced - Immediate | 852-CC steam units
5299 | Other miscellaneous gas turbine problems | Gas Turbine | Miscellaneous (Gas Turbine) | D1 | Forced - Immediate | 2020 | Waste Heat | WH | 852 | CC steam units | SERC | Off-Peak | 238.5716 | 118.3 | 1 | 1 | 5299-Other miscellaneous gas turbine problems | D1-Forced - Immediate | 852-CC steam units
5299 | Other miscellaneous gas turbine problems | Gas Turbine | Miscellaneous (Gas Turbine) | D1 | Forced - Immediate | 2020 | Waste Heat | WH | 852 | CC steam units | TRE | Off-Peak | 291.5249 | 103.5 | 1 | 1 | 5299-Other miscellaneous gas turbine problems | D1-Forced - Immediate | 852-CC steam units
5299 | Other miscellaneous gas turbine problems | Gas Turbine | Miscellaneous (Gas Turbine) | D1 | Forced - Immediate | 2020 | Waste Heat | WH | 852 | CC steam units | WECC | Summer | 4.9 | 42 | 1 | 1 | 5299-Other miscellaneous gas turbine problems | D1-Forced - Immediate | 852-CC steam units
5299 | Other miscellaneous gas turbine problems | Gas Turbine | Miscellaneous (Gas Turbine) | D1 | Forced - Immediate | 2020 | Waste Heat | WH | 852 | CC steam units | RFC | Summer | 289.7699 | 133.74 | 1 | 1 | 5299-Other miscellaneous gas turbine problems | D1-Forced - Immediate | 852-CC steam units
5299 | Other miscellaneous gas turbine problems | Gas Turbine | Miscellaneous (Gas Turbine) | D2 | Forced - Delayed | 2020 | Waste Heat | WH | 852 | CC steam units | TRE | Off-Peak | 3965.8 | 158 | 1 | 1 | 5299-Other miscellaneous gas turbine problems | D2-Forced - Delayed | 852-CC steam units
5299 | Other miscellaneous gas turbine problems | Gas Turbine | Miscellaneous (Gas Turbine) | U1 | Forced - Immediate | 2020 | Waste Heat | WH | 852 | CC steam units | TRE | Off-Peak | 458.1999 | 174 | 1 | 1 | 5299-Other miscellaneous gas turbine problems | U1-Forced - Immediate | 852-CC steam units
5299 | Other miscellaneous gas turbine problems | Gas Turbine | Miscellaneous (Gas Turbine) | D1 | Forced - Immediate | 2020 | Waste Heat | WH | 852 | CC steam units | WECC | Off-Peak | 157.3 | 13 | 1 | 1 | 5299-Other miscellaneous gas turbine problems | D1-Forced - Immediate | 852-CC steam units
5299 | Other miscellaneous gas turbine problems | Gas Turbine | Miscellaneous (Gas Turbine) | D1 | Forced - Immediate | 2020 | Waste Heat | WH | 852 | CC steam units | TRE | Summer | 292.8999 | 87 | 1 | 1 | 5299-Other miscellaneous gas turbine problems | D1-Forced - Immediate | 852-CC steam units
5299 | Other miscellaneous gas turbine problems | Gas Turbine | Miscellaneous (Gas Turbine) | D1 | Forced - Immediate | 2020 | Waste Heat | WH | 852 | CC steam units | RFC | Winter | 143.5666 | 59 | 1 | 1 | 5299-Other miscellaneous gas turbine problems | D1-Forced - Immediate | 852-CC steam units
5299 | Other miscellaneous gas turbine problems | Gas Turbine | Miscellaneous (Gas Turbine) | U1 | Forced - Immediate | 2020 | Waste Heat | WH | 852 | CC steam units | NPCC | Summer | 264.3333 | 244 | 1 | 1 | 5299-Other miscellaneous gas turbine problems | U1-Forced - Immediate | 852-CC steam units
5299 | Other miscellaneous gas turbine problems | Gas Turbine | Miscellaneous (Gas Turbine) | D1 | Forced - Immediate | 2020 | Waste Heat | WH | 852 | CC steam units | NPCC | Summer | 51503.9999 | 90 | 1 | 1 | 5299-Other miscellaneous gas turbine problems | D1-Forced - Immediate | 852-CC steam units
5299 | Other miscellaneous gas turbine problems | Gas Turbine | Miscellaneous (Gas Turbine) | D1 | Forced - Immediate | 2020 | Waste Heat | WH | 852 | CC steam units | MRO | Winter | 4125.1833 | 11 | 1 | 1 | 5299-Other miscellaneous gas turbine problems | D1-Forced - Immediate | 852-CC steam units
5299 | Other miscellaneous gas turbine problems | Gas Turbine | Miscellaneous (Gas Turbine) | D3 | Forced - Postponed | 2020 | Gas | GG | 852 | CC steam units | MRO | Off-Peak | 300 | 25 | 1 | 1 | 5299-Other miscellaneous gas turbine problems | D3-Forced - Postponed | 852-CC steam units
5299 | Other miscellaneous gas turbine problems | Gas Turbine | Miscellaneous (Gas Turbine) | D1 | Forced - Immediate | 2020 | Gas | GG | 852 | CC steam units | RFC | Off-Peak | 52.806 | 6.77 | 1 | 1 | 5299-Other miscellaneous gas turbine problems | D1-Forced - Immediate | 852-CC steam units
5299 | Other miscellaneous gas turbine problems | Gas Turbine | Miscellaneous (Gas Turbine) | D1 | Forced - Immediate | 2020 | Waste Heat | WH | 852 | CC steam units | RFC | Off-Peak | 8169.5332 | 134 | 1 | 1 | 5299-Other miscellaneous gas turbine problems | D1-Forced - Immediate | 852-CC steam units
5299 | Other miscellaneous gas turbine problems | Gas Turbine | Miscellaneous (Gas Turbine) | D1 | Forced - Immediate | 2020 | Waste Heat | WH | 852 | CC steam units | WECC | Summer | 42 | 42 | 1 | 1 | 5299-Other miscellaneous gas turbine problems | D1-Forced - Immediate | 852-CC steam units
5299 | Other miscellaneous gas turbine problems | Gas Turbine | Miscellaneous (Gas Turbine) | U1 | Forced - Immediate | 2020 | Gas | OG | 852 | CC steam units | SERC | Summer | 18.1333 | 17 | 1 | 1 | 5299-Other miscellaneous gas turbine problems | U1-Forced - Immediate | 852-CC steam units
5299 | Other miscellaneous gas turbine problems | Gas Turbine | Miscellaneous (Gas Turbine) | D1 | Forced - Immediate | 2020 | Waste Heat | WH | 852 | CC steam units | WECC | Summer | 72.6667 | 20 | 1 | 1 | 5299-Other miscellaneous gas turbine problems | D1-Forced - Immediate | 852-CC steam units
5299 | Other miscellaneous gas turbine problems | Gas Turbine | Miscellaneous (Gas Turbine) | D1 | Forced - Immediate | 2020 | Waste Heat | WH | 852 | CC steam units | MRO | Winter | 2427.8833 | 11 | 1 | 1 | 5299-Other miscellaneous gas turbine problems | D1-Forced - Immediate | 852-CC steam units
5299 | Other miscellaneous gas turbine problems | Gas Turbine | Miscellaneous (Gas Turbine) | D1 | Forced - Immediate | 2020 | Waste Heat | WH | 852 | CC steam units | MRO | Winter | 2820.0333 | 11 | 1 | 1 | 5299-Other miscellaneous gas turbine problems | D1-Forced - Immediate | 852-CC steam units
5299 | Other miscellaneous gas turbine problems | Gas Turbine | Miscellaneous (Gas Turbine) | D3 | Forced - Postponed | 2020 | Gas | GG | 852 | CC steam units | MRO | Off-Peak | 969 | 6 | 1 | 1 | 5299-Other miscellaneous gas turbine problems | D3-Forced - Postponed | 852-CC steam units
5299 | Other miscellaneous gas turbine problems | Gas Turbine | Miscellaneous (Gas Turbine) | U1 | Forced - Immediate | 2020 | Waste Heat | WH | 852 | CC steam units | RFC | Summer | 375.069 | 202.74 | 1 | 1 | 5299-Other miscellaneous gas turbine problems | U1-Forced - Immediate | 852-CC steam units
5299 | Other miscellaneous gas turbine problems | Gas Turbine | Miscellaneous (Gas Turbine) | U1 | Forced - Immediate | 2020 | Waste Heat | WH | 852 | CC steam units | WECC | Summer | 1201.1999 | 198 | 1 | 1 | 5299-Other miscellaneous gas turbine problems | U1-Forced - Immediate | 852-CC steam units
5299 | Other miscellaneous gas turbine problems | Gas Turbine | Miscellaneous (Gas Turbine) | U1 | Forced - Immediate | 2020 | Waste Heat | WH | 852 | CC steam units | WECC | Summer | 5939.29 | 39.1 | 1 | 1 | 5299-Other miscellaneous gas turbine problems | U1-Forced - Immediate | 852-CC steam units
5299 | Other miscellaneous gas turbine problems | Gas Turbine | Miscellaneous (Gas Turbine) | D1 | Forced - Immediate | 2020 | Gas | GG | 852 | CC steam units | RFC | Off-Peak | 9.085 | 1.38 | 1 | 1 | 5299-Other miscellaneous gas turbine problems | D1-Forced - Immediate | 852-CC steam units
5299 | Other miscellaneous gas turbine problems | Gas Turbine | Miscellaneous (Gas Turbine) | D1 | Forced - Immediate | 2020 | Waste Heat | WH | 852 | CC steam units | NPCC | Off-Peak | 23.4333 | 37 | 1 | 1 | 5299-Other miscellaneous gas turbine problems | D1-Forced - Immediate | 852-CC steam units
5299 | Other miscellaneous gas turbine problems | Gas Turbine | Miscellaneous (Gas Turbine) | D1 | Forced - Immediate | 2020 | Waste Heat | WH | 852 | CC steam units | TRE | Off-Peak | 139.75 | 107.5 | 1 | 1 | 5299-Other miscellaneous gas turbine problems | D1-Forced - Immediate | 852-CC steam units
5299 | Other miscellaneous gas turbine problems | Gas Turbine | Miscellaneous (Gas Turbine) | D1 | Forced - Immediate | 2020 | Waste Heat | WH | 852 | CC steam units | WECC | Summer | 4.5 | 10 | 1 | 1 | 5299-Other miscellaneous gas turbine problems | D1-Forced - Immediate | 852-CC steam units
5299 | Other miscellaneous gas turbine problems | Gas Turbine | Miscellaneous (Gas Turbine) | D1 | Forced - Immediate | 2020 | Waste Heat | WH | 852 | CC steam units | WECC | Summer | 5.6 | 8 | 1 | 1 | 5299-Other miscellaneous gas turbine problems | D1-Forced - Immediate | 852-CC steam units
5299 | Other miscellaneous gas turbine problems | Gas Turbine | Miscellaneous (Gas Turbine) | D1 | Forced - Immediate | 2020 | Waste Heat | WH | 852 | CC steam units | TRE | Summer | 537.95 | 87 | 1 | 1 | 5299-Other miscellaneous gas turbine problems | D1-Forced - Immediate | 852-CC steam units
5299 | Other miscellaneous gas turbine problems | Gas Turbine | Miscellaneous (Gas Turbine) | D1 | Forced - Immediate | 2020 | Waste Heat | WH | 852 | CC steam units | NPCC | Summer | 567.3 | 122 | 1 | 1 | 5299-Other miscellaneous gas turbine problems | D1-Forced - Immediate | 852-CC steam units
5299 | Other miscellaneous gas turbine problems | Gas Turbine | Miscellaneous (Gas Turbine) | U1 | Forced - Immediate | 2020 | Gas | OG | 852 | CC steam units | SERC | Summer | 81.6 | 17 | 1 | 1 | 5299-Other miscellaneous gas turbine problems | U1-Forced - Immediate | 852-CC steam units
5299 | Other miscellaneous gas turbine problems | Gas Turbine | Miscellaneous (Gas Turbine) | U1 | Forced - Immediate | 2020 | Waste Heat | WH | 852 | CC steam units | WECC | Off-Peak | 5077.4 | 212 | 1 | 1 | 5299-Other miscellaneous gas turbine problems | U1-Forced - Immediate | 852-CC steam units
5299 | Other miscellaneous gas turbine problems | Gas Turbine | Miscellaneous (Gas Turbine) | U1 | Forced - Immediate | 2020 | Waste Heat | WH | 852 | CC steam units | SERC | Summer | 35 | 28 | 1 | 1 | 5299-Other miscellaneous gas turbine problems | U1-Forced - Immediate | 852-CC steam units
5299 | Other miscellaneous gas turbine problems | Gas Turbine | Miscellaneous (Gas Turbine) | U1 | Forced - Immediate | 2020 | Gas | GG | 860 | Co-generator Block | TRE | Summer | 164.6166 | 83 | 1 | 1 | 5299-Other miscellaneous gas turbine problems | U1-Forced - Immediate | 860-Co-generator Block
5299 | Other miscellaneous gas turbine problems | Gas Turbine | Miscellaneous (Gas Turbine) | U1 | Forced - Immediate | 2020 | Gas | GG | 860 | Co-generator Block | NPCC | Winter | 968.2 | 56.4 | 1 | 1 | 5299-Other miscellaneous gas turbine problems | U1-Forced - Immediate | 860-Co-generator Block
5299 | Other miscellaneous gas turbine problems | Gas Turbine | Miscellaneous (Gas Turbine) | U1 | Forced - Immediate | 2020 | Gas | GG | 861 | CoG GT units | TRE | Summer | 2647.4666 | 73 | 1 | 1 | 5299-Other miscellaneous gas turbine problems | U1-Forced - Immediate | 861-CoG GT units
5299 | Other miscellaneous gas turbine problems | Gas Turbine | Miscellaneous (Gas Turbine) | U1 | Forced - Immediate | 2020 | Gas | GG | 861 | CoG GT units | SERC | Summer | 807.0333 | 142 | 1 | 1 | 5299-Other miscellaneous gas turbine problems | U1-Forced - Immediate | 861-CoG GT units
5299 | Other miscellaneous gas turbine problems | Gas Turbine | Miscellaneous (Gas Turbine) | U1 | Forced - Immediate | 2020 | Gas | GG | 861 | CoG GT units | WECC | Winter | 91.7 | 52.4 | 1 | 1 | 5299-Other miscellaneous gas turbine problems | U1-Forced - Immediate | 861-CoG GT units
5299 | Other miscellaneous gas turbine problems | Gas Turbine | Miscellaneous (Gas Turbine) | SF | Startup Failure | 2020 | Gas | GG | 861 | CoG GT units | WECC | Off-Peak | 121.8333 | 86 | 1 | 1 | 5299-Other miscellaneous gas turbine problems | SF-Startup Failure | 861-CoG GT units
5299 | Other miscellaneous gas turbine problems | Gas Turbine | Miscellaneous (Gas Turbine) | D2 | Forced - Delayed | 2020 | Gas | GG | 862 | CoG steam units | SERC | Summer | 252 | 120 | 1 | 1 | 5299-Other miscellaneous gas turbine problems | D2-Forced - Delayed | 862-CoG steam units
5299 | Other miscellaneous gas turbine problems | Gas Turbine | Miscellaneous (Gas Turbine) | U1 | Forced - Immediate | 2020 | Gas | GG | 862 | CoG steam units | SERC | Off-Peak | 536.5833 | 235 | 1 | 1 | 5299-Other miscellaneous gas turbine problems | U1-Forced - Immediate | 862-CoG steam units
5299 | Other miscellaneous gas turbine problems | Gas Turbine | Miscellaneous (Gas Turbine) | D2 | Forced - Delayed | 2020 | Gas | GG | 862 | CoG steam units | SERC | Summer | 324 | 120 | 1 | 1 | 5299-Other miscellaneous gas turbine problems | D2-Forced - Delayed | 862-CoG steam units
5299 | Other miscellaneous gas turbine problems | Gas Turbine | Miscellaneous (Gas Turbine) | U1 | Forced - Immediate | 2020 | Gas | GG | 862 | CoG steam units | SERC | Off-Peak | 908.6665 | 235 | 1 | 1 | 5299-Other miscellaneous gas turbine problems | U1-Forced - Immediate | 862-CoG steam units
5299 | Other miscellaneous gas turbine problems | Gas Turbine | Miscellaneous (Gas Turbine) | U1 | Forced - Immediate | 2020 | Waste Heat | WH | 862 | CoG steam units | WECC | Off-Peak | 42.5 | 30 | 1 | 1 | 5299-Other miscellaneous gas turbine problems | U1-Forced - Immediate | 862-CoG steam units
5400 | Inlet air ducts B | Jet Engine | Inlet Air System and Compressors | U1 | Forced - Immediate | 2020 | Gas | GG | 850 | Combined Cycle Block | WECC | Off-Peak | 264 | 88 | 1 | 1 | 5400-Inlet air ducts B | U1-Forced - Immediate | 850-Combined Cycle Block
5401 | Inlet air vanes/noozles | Jet Engine | Inlet Air System and Compressors | U1 | Forced - Immediate | 2020 | Gas | GG | 300 | Gas Turbine/Jet Engine (Simple Cycle Operation) | SERC | Off-Peak | 123.3166 | 49 | 1 | 1 | 5401-Inlet air vanes/noozles | U1-Forced - Immediate | 300-Gas Turbine/Jet Engine (Simple Cycle Operation)
5401 | Inlet air vanes/noozles | Jet Engine | Inlet Air System and Compressors | U1 | Forced - Immediate | 2020 | Gas | GG | 300 | Gas Turbine/Jet Engine (Simple Cycle Operation) | MRO | Off-Peak | 28.5 | 45 | 1 | 1 | 5401-Inlet air vanes/noozles | U1-Forced - Immediate | 300-Gas Turbine/Jet Engine (Simple Cycle Operation)
5401 | Inlet air vanes/noozles | Jet Engine | Inlet Air System and Compressors | D1 | Forced - Immediate | 2020 | Gas | GG | 300 | Gas Turbine/Jet Engine (Simple Cycle Operation) | SERC | Summer | 212.6 | 1 | 1 | 1 | 5401-Inlet air vanes/noozles | D1-Forced - Immediate | 300-Gas Turbine/Jet Engine (Simple Cycle Operation)
5401 | Inlet air vanes/noozles | Jet Engine | Inlet Air System and Compressors | U1 | Forced - Immediate | 2020 | Gas | GG | 300 | Gas Turbine/Jet Engine (Simple Cycle Operation) | NPCC | Summer | 18.45 | 41 | 1 | 1 | 5401-Inlet air vanes/noozles | U1-Forced - Immediate | 300-Gas Turbine/Jet Engine (Simple Cycle Operation)
5401 | Inlet air vanes/noozles | Jet Engine | Inlet Air System and Compressors | U1 | Forced - Immediate | 2020 | Gas | GG | 800 | Miscellaneous | SERC | Summer | 1094.4 | 64 | 1 | 1 | 5401-Inlet air vanes/noozles | U1-Forced - Immediate | 800-Miscellaneous
5401 | Inlet air vanes/noozles | Jet Engine | Inlet Air System and Compressors | U2 | Forced - Delayed | 2020 | Gas | GG | 800 | Miscellaneous | SERC | Summer | 422.4 | 64 | 1 | 1 | 5401-Inlet air vanes/noozles | U2-Forced - Delayed | 800-Miscellaneous
5401 | Inlet air vanes/noozles | Jet Engine | Inlet Air System and Compressors | U3 | Forced - Postponed | 2020 | Gas | GG | 851 | CC GT units | WECC | Summer | 331.512 | 58.16 | 1 | 1 | 5401-Inlet air vanes/noozles | U3-Forced - Postponed | 851-CC GT units
5402 | Inlet air filters B | Jet Engine | Inlet Air System and Compressors | U1 | Forced - Immediate | 2020 | Gas | GG | 300 | Gas Turbine/Jet Engine (Simple Cycle Operation) | WECC | Off-Peak | 51.6666 | 50 | 1 | 1 | 5402-Inlet air filters B | U1-Forced - Immediate | 300-Gas Turbine/Jet Engine (Simple Cycle Operation)
5402 | Inlet air filters B | Jet Engine | Inlet Air System and Compressors | U1 | Forced - Immediate | 2020 | Gas | GG | 300 | Gas Turbine/Jet Engine (Simple Cycle Operation) | WECC | Off-Peak | 50 | 50 | 1 | 1 | 5402-Inlet air filters B | U1-Forced - Immediate | 300-Gas Turbine/Jet Engine (Simple Cycle Operation)
5402 | Inlet air filters B | Jet Engine | Inlet Air System and Compressors | U1 | Forced - Immediate | 2020 | Gas | GG | 300 | Gas Turbine/Jet Engine (Simple Cycle Operation) | MRO | Off-Peak | 17.52 | 65.7 | 1 | 1 | 5402-Inlet air filters B | U1-Forced - Immediate | 300-Gas Turbine/Jet Engine (Simple Cycle Operation)
5402 | Inlet air filters B | Jet Engine | Inlet Air System and Compressors | D1 | Forced - Immediate | 2020 | Gas | GG | 300 | Gas Turbine/Jet Engine (Simple Cycle Operation) | MRO | Off-Peak | 87.6583 | 15.7 | 2 | 2 | 5402-Inlet air filters B | D1-Forced - Immediate | 300-Gas Turbine/Jet Engine (Simple Cycle Operation)
5402 | Inlet air filters B | Jet Engine | Inlet Air System and Compressors | D1 | Forced - Immediate | 2020 | Gas | GG | 300 | Gas Turbine/Jet Engine (Simple Cycle Operation) | WECC | Off-Peak | 2183 | 59 | 1 | 1 | 5402-Inlet air filters B | D1-Forced - Immediate | 300-Gas Turbine/Jet Engine (Simple Cycle Operation)
5402 | Inlet air filters B | Jet Engine | Inlet Air System and Compressors | U1 | Forced - Immediate | 2020 | Gas | GG | 300 | Gas Turbine/Jet Engine (Simple Cycle Operation) | MRO | Off-Peak | 8.76 | 65.7 | 1 | 1 | 5402-Inlet air filters B | U1-Forced - Immediate | 300-Gas Turbine/Jet Engine (Simple Cycle Operation)
5402 | Inlet air filters B | Jet Engine | Inlet Air System and Compressors | U1 | Forced - Immediate | 2020 | Gas | GG | 300 | Gas Turbine/Jet Engine (Simple Cycle Operation) | MRO | Off-Peak | 18.615 | 65.7 | 1 | 1 | 5402-Inlet air filters B | U1-Forced - Immediate | 300-Gas Turbine/Jet Engine (Simple Cycle Operation)
5402 | Inlet air filters B | Jet Engine | Inlet Air System and Compressors | D1 | Forced - Immediate | 2020 | Gas | GG | 300 | Gas Turbine/Jet Engine (Simple Cycle Operation) | WECC | Off-Peak | 23.3333 | 25 | 1 | 1 | 5402-Inlet air filters B | D1-Forced - Immediate | 300-Gas Turbine/Jet Engine (Simple Cycle Operation)
5402 | Inlet air filters B | Jet Engine | Inlet Air System and Compressors | D1 | Forced - Immediate | 2020 | Gas | GG | 851 | CC GT units | NPCC | Summer | 22.1 | 2 | 1 | 1 | 5402-Inlet air filters B | D1-Forced - Immediate | 851-CC GT units
5402 | Inlet air filters B | Jet Engine | Inlet Air System and Compressors | D1 | Forced - Immediate | 2020 | Gas | GG | 851 | CC GT units | WECC | Winter | 1493.8 | 10.5 | 1 | 1 | 5402-Inlet air filters B | D1-Forced - Immediate | 851-CC GT units
5402 | Inlet air filters B | Jet Engine | Inlet Air System and Compressors | D1 | Forced - Immediate | 2020 | Gas | GG | 851 | CC GT units | WECC | Summer | 12904.716 | 14.16 | 1 | 1 | 5402-Inlet air filters B | D1-Forced - Immediate | 851-CC GT units
5402 | Inlet air filters B | Jet Engine | Inlet Air System and Compressors | D1 | Forced - Immediate | 2020 | Waste Heat | WH | 852 | CC steam units | NPCC | Summer | 99.45 | 9 | 1 | 1 | 5402-Inlet air filters B | D1-Forced - Immediate | 852-CC steam units
5402 | Inlet air filters B | Jet Engine | Inlet Air System and Compressors | U1 | Forced - Immediate | 2020 | Gas | GG | 861 | CoG GT units | WECC | Off-Peak | 19.1667 | 23 | 1 | 1 | 5402-Inlet air filters B | U1-Forced - Immediate | 861-CoG GT units
5404 | Inlet air chillers A | Jet Engine | Inlet Air System and Compressors | D1 | Forced - Immediate | 2020 | Gas | GG | 300 | Gas Turbine/Jet Engine (Simple Cycle Operation) | SERC | Summer | 4416 | 2 | 1 | 1 | 5404-Inlet air chillers A | D1-Forced - Immediate | 300-Gas Turbine/Jet Engine (Simple Cycle Operation)
5404 | Inlet air chillers A | Jet Engine | Inlet Air System and Compressors | D1 | Forced - Immediate | 2020 | Gas | GG | 300 | Gas Turbine/Jet Engine (Simple Cycle Operation) | TRE | Off-Peak | 117 | 4 | 4 | 4 | 5404-Inlet air chillers A | D1-Forced - Immediate | 300-Gas Turbine/Jet Engine (Simple Cycle Operation)
5404 | Inlet air chillers A | Jet Engine | Inlet Air System and Compressors | D1 | Forced - Immediate | 2020 | Gas | GG | 850 | Combined Cycle Block | SERC | Summer | 671.3333 | 106 | 1 | 1 | 5404-Inlet air chillers A | D1-Forced - Immediate | 850-Combined Cycle Block
5404 | Inlet air chillers A | Jet Engine | Inlet Air System and Compressors | D1 | Forced - Immediate | 2020 | Gas | GG | 851 | CC GT units | NPCC | Off-Peak | 2.5 | 5 | 1 | 1 | 5404-Inlet air chillers A | D1-Forced - Immediate | 851-CC GT units
5405 | Inlet air evaporative coolers A | Jet Engine | Inlet Air System and Compressors | U1 | Forced - Immediate | 2020 | Gas | GG | 300 | Gas Turbine/Jet Engine (Simple Cycle Operation) | NPCC | Off-Peak | 363.5333 | 57.4 | 1 | 1 | 5405-Inlet air evaporative coolers A | U1-Forced - Immediate | 300-Gas Turbine/Jet Engine (Simple Cycle Operation)
5405 | Inlet air evaporative coolers A | Jet Engine | Inlet Air System and Compressors | D1 | Forced - Immediate | 2020 | Gas | GG | 851 | CC GT units | WECC | Summer | 0 | 0 | 1 | 1 | 5405-Inlet air evaporative coolers A | D1-Forced - Immediate | 851-CC GT units
5406 | Inlet air foggers A | Jet Engine | Inlet Air System and Compressors | D1 | Forced - Immediate | 2020 | Gas | GG | 300 | Gas Turbine/Jet Engine (Simple Cycle Operation) | RFC | Summer | 54.3333 | 5 | 1 | 1 | 5406-Inlet air foggers A | D1-Forced - Immediate | 300-Gas Turbine/Jet Engine (Simple Cycle Operation)
5406 | Inlet air foggers A | Jet Engine | Inlet Air System and Compressors | D1 | Forced - Immediate | 2020 | Gas | GG | 300 | Gas Turbine/Jet Engine (Simple Cycle Operation) | RFC | Summer | 59.5833 | 5 | 1 | 1 | 5406-Inlet air foggers A | D1-Forced - Immediate | 300-Gas Turbine/Jet Engine (Simple Cycle Operation)
5406 | Inlet air foggers A | Jet Engine | Inlet Air System and Compressors | D1 | Forced - Immediate | 2020 | Gas | GG | 300 | Gas Turbine/Jet Engine (Simple Cycle Operation) | RFC | Summer | 50.5833 | 5 | 1 | 1 | 5406-Inlet air foggers A | D1-Forced - Immediate | 300-Gas Turbine/Jet Engine (Simple Cycle Operation)
5406 | Inlet air foggers A | Jet Engine | Inlet Air System and Compressors | D1 | Forced - Immediate | 2020 | Gas | GG | 300 | Gas Turbine/Jet Engine (Simple Cycle Operation) | RFC | Summer | 51.6667 | 5 | 1 | 1 | 5406-Inlet air foggers A | D1-Forced - Immediate | 300-Gas Turbine/Jet Engine (Simple Cycle Operation)
5406 | Inlet air foggers A | Jet Engine | Inlet Air System and Compressors | D1 | Forced - Immediate | 2020 | Gas | GG | 300 | Gas Turbine/Jet Engine (Simple Cycle Operation) | WECC | Summer | 364.3667 | 8.5 | 1 | 1 | 5406-Inlet air foggers A | D1-Forced - Immediate | 300-Gas Turbine/Jet Engine (Simple Cycle Operation)
5406 | Inlet air foggers A | Jet Engine | Inlet Air System and Compressors | D1 | Forced - Immediate | 2020 | Gas | GG | 300 | Gas Turbine/Jet Engine (Simple Cycle Operation) | RFC | Summer | 52.5 | 5 | 1 | 1 | 5406-Inlet air foggers A | D1-Forced - Immediate | 300-Gas Turbine/Jet Engine (Simple Cycle Operation)
5409 | Other inlet air problems B | Jet Engine | Inlet Air System and Compressors | U1 | Forced - Immediate | 2020 | Gas | GG | 300 | Gas Turbine/Jet Engine (Simple Cycle Operation) | TRE | Winter | 540.64 | 49.6 | 1 | 1 | 5409-Other inlet air problems B | U1-Forced - Immediate | 300-Gas Turbine/Jet Engine (Simple Cycle Operation)
5409 | Other inlet air problems B | Jet Engine | Inlet Air System and Compressors | U1 | Forced - Immediate | 2020 | Gas | GG | 300 | Gas Turbine/Jet Engine (Simple Cycle Operation) | WECC | Off-Peak | 56 | 40 | 1 | 1 | 5409-Other inlet air problems B | U1-Forced - Immediate | 300-Gas Turbine/Jet Engine (Simple Cycle Operation)
5409 | Other inlet air problems B | Jet Engine | Inlet Air System and Compressors | U1 | Forced - Immediate | 2020 | Gas | GG | 300 | Gas Turbine/Jet Engine (Simple Cycle Operation) | WECC | Summer | 2004 | 40 | 1 | 1 | 5409-Other inlet air problems B | U1-Forced - Immediate | 300-Gas Turbine/Jet Engine (Simple Cycle Operation)
5409 | Other inlet air problems B | Jet Engine | Inlet Air System and Compressors | D1 | Forced - Immediate | 2020 | Gas | GG | 300 | Gas Turbine/Jet Engine (Simple Cycle Operation) | RFC | Off-Peak | 16.4 | 24 | 1 | 1 | 5409-Other inlet air problems B | D1-Forced - Immediate | 300-Gas Turbine/Jet Engine (Simple Cycle Operation)
5409 | Other inlet air problems B | Jet Engine | Inlet Air System and Compressors | U1 | Forced - Immediate | 2020 | Gas | GG | 300 | Gas Turbine/Jet Engine (Simple Cycle Operation) | MRO | Off-Peak | 57.75 | 45 | 1 | 1 | 5409-Other inlet air problems B | U1-Forced - Immediate | 300-Gas Turbine/Jet Engine (Simple Cycle Operation)
5409 | Other inlet air problems B | Jet Engine | Inlet Air System and Compressors | U1 | Forced - Immediate | 2020 | Gas | GG | 300 | Gas Turbine/Jet Engine (Simple Cycle Operation) | WECC | Off-Peak | 212 | 48 | 1 | 1 | 5409-Other inlet air problems B | U1-Forced - Immediate | 300-Gas Turbine/Jet Engine (Simple Cycle Operation)
5409 | Other inlet air problems B | Jet Engine | Inlet Air System and Compressors | U1 | Forced - Immediate | 2020 | Gas | GG | 300 | Gas Turbine/Jet Engine (Simple Cycle Operation) | WECC | Off-Peak | 108.8666 | 46 | 1 | 1 | 5409-Other inlet air problems B | U1-Forced - Immediate | 300-Gas Turbine/Jet Engine (Simple Cycle Operation)
5409 | Other inlet air problems B | Jet Engine | Inlet Air System and Compressors | U1 | Forced - Immediate | 2020 | Gas | GG | 300 | Gas Turbine/Jet Engine (Simple Cycle Operation) | NPCC | Winter | 19.5833 | 47 | 1 | 1 | 5409-Other inlet air problems B | U1-Forced - Immediate | 300-Gas Turbine/Jet Engine (Simple Cycle Operation)
5409 | Other inlet air problems B | Jet Engine | Inlet Air System and Compressors | D1 | Forced - Immediate | 2020 | Oil | KE | 300 | Gas Turbine/Jet Engine (Simple Cycle Operation) | NPCC | Summer | 2.25 | 5 | 1 | 1 | 5409-Other inlet air problems B | D1-Forced - Immediate | 300-Gas Turbine/Jet Engine (Simple Cycle Operation)
5409 | Other inlet air problems B | Jet Engine | Inlet Air System and Compressors | U1 | Forced - Immediate | 2020 | Gas | GG | 300 | Gas Turbine/Jet Engine (Simple Cycle Operation) | MRO | Off-Peak | 107.25 | 45 | 1 | 1 | 5409-Other inlet air problems B | U1-Forced - Immediate | 300-Gas Turbine/Jet Engine (Simple Cycle Operation)
5409 | Other inlet air problems B | Jet Engine | Inlet Air System and Compressors | U1 | Forced - Immediate | 2020 | Gas | GG | 300 | Gas Turbine/Jet Engine (Simple Cycle Operation) | WECC | Off-Peak | 124 | 48 | 1 | 1 | 5409-Other inlet air problems B | U1-Forced - Immediate | 300-Gas Turbine/Jet Engine (Simple Cycle Operation)
5409 | Other inlet air problems B | Jet Engine | Inlet Air System and Compressors | U1 | Forced - Immediate | 2020 | Gas | GG | 300 | Gas Turbine/Jet Engine (Simple Cycle Operation) | TRE | Winter | 98.3733 | 49.6 | 1 | 1 | 5409-Other inlet air problems B | U1-Forced - Immediate | 300-Gas Turbine/Jet Engine (Simple Cycle Operation)
5409 | Other inlet air problems B | Jet Engine | Inlet Air System and Compressors | U1 | Forced - Immediate | 2020 | Gas | GG | 300 | Gas Turbine/Jet Engine (Simple Cycle Operation) | WECC | Off-Peak | 15.3333 | 46 | 1 | 1 | 5409-Other inlet air problems B | U1-Forced - Immediate | 300-Gas Turbine/Jet Engine (Simple Cycle Operation)
5409 | Other inlet air problems B | Jet Engine | Inlet Air System and Compressors | D1 | Forced - Immediate | 2020 | Gas | GG | 850 | Combined Cycle Block | RFC | Summer | 5.1 | 3 | 1 | 1 | 5409-Other inlet air problems B | D1-Forced - Immediate | 850-Combined Cycle Block
5409 | Other inlet air problems B | Jet Engine | Inlet Air System and Compressors | U1 | Forced - Immediate | 2020 | Gas | GG | 850 | Combined Cycle Block | WECC | Winter | 220 | 88 | 3 | 3 | 5409-Other inlet air problems B | U1-Forced - Immediate | 850-Combined Cycle Block
5409 | Other inlet air problems B | Jet Engine | Inlet Air System and Compressors | U1 | Forced - Immediate | 2020 | Gas | GG | 850 | Combined Cycle Block | WECC | Winter | 450.2666 | 88 | 2 | 2 | 5409-Other inlet air problems B | U1-Forced - Immediate | 850-Combined Cycle Block
5409 | Other inlet air problems B | Jet Engine | Inlet Air System and Compressors | U1 | Forced - Immediate | 2020 | Gas | GG | 850 | Combined Cycle Block | WECC | Winter | 463.4666 | 88 | 1 | 1 | 5409-Other inlet air problems B | U1-Forced - Immediate | 850-Combined Cycle Block
5409 | Other inlet air problems B | Jet Engine | Inlet Air System and Compressors | U1 | Forced - Immediate | 2020 | Gas | GG | 851 | CC GT units | WECC | Summer | 192.8973 | 58.16 | 1 | 1 | 5409-Other inlet air problems B | U1-Forced - Immediate | 851-CC GT units
5409 | Other inlet air problems B | Jet Engine | Inlet Air System and Compressors | U1 | Forced - Immediate | 2020 | Gas | GG | 851 | CC GT units | WECC | Summer | 860.768 | 58.16 | 1 | 1 | 5409-Other inlet air problems B | U1-Forced - Immediate | 851-CC GT units
5410 | High pressure shaft B | Jet Engine | Inlet Air System and Compressors | U1 | Forced - Immediate | 2020 | Gas | GG | 300 | Gas Turbine/Jet Engine (Simple Cycle Operation) | WECC | Off-Peak | 18710.175 | 49.5 | 1 | 1 | 5410-High pressure shaft B | U1-Forced - Immediate | 300-Gas Turbine/Jet Engine (Simple Cycle Operation)
5411 | High pressure bearings B | Jet Engine | Inlet Air System and Compressors | U1 | Forced - Immediate | 2020 | Gas | GG | 300 | Gas Turbine/Jet Engine (Simple Cycle Operation) | RFC | Summer | 104.325 | 32.1 | 1 | 1 | 5411-High pressure bearings B | U1-Forced - Immediate | 300-Gas Turbine/Jet Engine (Simple Cycle Operation)
5412 | High pressure blades/buckets C | Jet Engine | Inlet Air System and Compressors | U1 | Forced - Immediate | 2020 | Gas | GG | 300 | Gas Turbine/Jet Engine (Simple Cycle Operation) | WECC | Off-Peak | 249.9 | 102 | 1 | 1 | 5412-High pressure blades/buckets C | U1-Forced - Immediate | 300-Gas Turbine/Jet Engine (Simple Cycle Operation)
5412 | High pressure blades/buckets C | Jet Engine | Inlet Air System and Compressors | U1 | Forced - Immediate | 2020 | Gas | GG | 300 | Gas Turbine/Jet Engine (Simple Cycle Operation) | WECC | Off-Peak | 12415.5966 | 51.1 | 1 | 1 | 5412-High pressure blades/buckets C | U1-Forced - Immediate | 300-Gas Turbine/Jet Engine (Simple Cycle Operation)
5412 | High pressure blades/buckets C | Jet Engine | Inlet Air System and Compressors | U1 | Forced - Immediate | 2020 | Gas | GG | 300 | Gas Turbine/Jet Engine (Simple Cycle Operation) | WECC | Off-Peak | 9475.8 | 102 | 1 | 1 | 5412-High pressure blades/buckets C | U1-Forced - Immediate | 300-Gas Turbine/Jet Engine (Simple Cycle Operation)
5412 | High pressure blades/buckets C | Jet Engine | Inlet Air System and Compressors | U1 | Forced - Immediate | 2020 | Gas | GG | 300 | Gas Turbine/Jet Engine (Simple Cycle Operation) | WECC | Off-Peak | 9650.8999 | 102 | 1 | 1 | 5412-High pressure blades/buckets C | U1-Forced - Immediate | 300-Gas Turbine/Jet Engine (Simple Cycle Operation)
5412 | High pressure blades/buckets C | Jet Engine | Inlet Air System and Compressors | U1 | Forced - Immediate | 2020 | Gas | GG | 300 | Gas Turbine/Jet Engine (Simple Cycle Operation) | NPCC | Off-Peak | 50388.8 | 48 | 1 | 1 | 5412-High pressure blades/buckets C | U1-Forced - Immediate | 300-Gas Turbine/Jet Engine (Simple Cycle Operation)
5413 | Other high pressure problems D | Jet Engine | Inlet Air System and Compressors | D1 | Forced - Immediate | 2020 | Gas | OG | 300 | Gas Turbine/Jet Engine (Simple Cycle Operation) | MRO | Winter | 126.25 | 25 | 1 | 1 | 5413-Other high pressure problems D | D1-Forced - Immediate | 300-Gas Turbine/Jet Engine (Simple Cycle Operation)
5413 | Other high pressure problems D | Jet Engine | Inlet Air System and Compressors | SF | Startup Failure | 2020 | Oil | KE | 300 | Gas Turbine/Jet Engine (Simple Cycle Operation) | NPCC | Summer | 1087.1833 | 41 | 1 | 1 | 5413-Other high pressure problems D | SF-Startup Failure | 300-Gas Turbine/Jet Engine (Simple Cycle Operation)
5413 | Other high pressure problems D | Jet Engine | Inlet Air System and Compressors | D1 | Forced - Immediate | 2020 | Gas | OG | 300 | Gas Turbine/Jet Engine (Simple Cycle Operation) | MRO | Winter | 37.35 | 9 | 1 | 1 | 5413-Other high pressure problems D | D1-Forced - Immediate | 300-Gas Turbine/Jet Engine (Simple Cycle Operation)
5413 | Other high pressure problems D | Jet Engine | Inlet Air System and Compressors | D1 | Forced - Immediate | 2020 | Gas | OG | 300 | Gas Turbine/Jet Engine (Simple Cycle Operation) | MRO | Winter | 52.8667 | 13 | 1 | 1 | 5413-Other high pressure problems D | D1-Forced - Immediate | 300-Gas Turbine/Jet Engine (Simple Cycle Operation)
5413 | Other high pressure problems D | Jet Engine | Inlet Air System and Compressors | D1 | Forced - Immediate | 2020 | Gas | GG | 300 | Gas Turbine/Jet Engine (Simple Cycle Operation) | MRO | Off-Peak | 44.55 | 11 | 1 | 1 | 5413-Other high pressure problems D | D1-Forced - Immediate | 300-Gas Turbine/Jet Engine (Simple Cycle Operation)
5413 | Other high pressure problems D | Jet Engine | Inlet Air System and Compressors | D1 | Forced - Immediate | 2020 | Gas | OG | 300 | Gas Turbine/Jet Engine (Simple Cycle Operation) | MRO | Winter | 105.1333 | 19 | 1 | 1 | 5413-Other high pressure problems D | D1-Forced - Immediate | 300-Gas Turbine/Jet Engine (Simple Cycle Operation)
5413 | Other high pressure problems D | Jet Engine | Inlet Air System and Compressors | SF | Startup Failure | 2020 | Gas | GG | 300 | Gas Turbine/Jet Engine (Simple Cycle Operation) | MRO | Off-Peak | 21.75 | 45 | 1 | 1 | 5413-Other high pressure problems D | SF-Startup Failure | 300-Gas Turbine/Jet Engine (Simple Cycle Operation)
5413 | Other high pressure problems D | Jet Engine | Inlet Air System and Compressors | D1 | Forced - Immediate | 2020 | Gas | OG | 300 | Gas Turbine/Jet Engine (Simple Cycle Operation) | MRO | Winter | 47.8333 | 10 | 1 | 1 | 5413-Other high pressure problems D | D1-Forced - Immediate | 300-Gas Turbine/Jet Engine (Simple Cycle Operation)
5413 | Other high pressure problems D | Jet Engine | Inlet Air System and Compressors | U1 | Forced - Immediate | 2020 | Gas | GG | 850 | Combined Cycle Block | NPCC | Summer | 751.3759 | 74.64 | 1 | 1 | 5413-Other high pressure problems D | U1-Forced - Immediate | 850-Combined Cycle Block
5413 | Other high pressure problems D | Jet Engine | Inlet Air System and Compressors | U1 | Forced - Immediate | 2020 | Gas | GG | 850 | Combined Cycle Block | NPCC | Summer | 161.7 | 77 | 1 | 1 | 5413-Other high pressure problems D | U1-Forced - Immediate | 850-Combined Cycle Block
5414 | Compressor diaphragms/vanes | Jet Engine | Inlet Air System and Compressors | U1 | Forced - Immediate | 2020 | Oil | DI | 300 | Gas Turbine/Jet Engine (Simple Cycle Operation) | NPCC | Summer | 142.085 | 18.1 | 1 | 1 | 5414-Compressor diaphragms/vanes | U1-Forced - Immediate | 300-Gas Turbine/Jet Engine (Simple Cycle Operation)
5414 | Compressor diaphragms/vanes | Jet Engine | Inlet Air System and Compressors | U1 | Forced - Immediate | 2020 | Oil | DI | 300 | Gas Turbine/Jet Engine (Simple Cycle Operation) | NPCC | Summer | 4.2233 | 18.1 | 1 | 1 | 5414-Compressor diaphragms/vanes | U1-Forced - Immediate | 300-Gas Turbine/Jet Engine (Simple Cycle Operation)
5414 | Compressor diaphragms/vanes | Jet Engine | Inlet Air System and Compressors | U1 | Forced - Immediate | 2020 | Oil | DI | 300 | Gas Turbine/Jet Engine (Simple Cycle Operation) | NPCC | Summer | 28594.6817 | 18.1 | 1 | 1 | 5414-Compressor diaphragms/vanes | U1-Forced - Immediate | 300-Gas Turbine/Jet Engine (Simple Cycle Operation)
5414 | Compressor diaphragms/vanes | Jet Engine | Inlet Air System and Compressors | U1 | Forced - Immediate | 2020 | Gas | GG | 850 | Combined Cycle Block | MRO | Summer | 406.5999 | 114 | 1 | 1 | 5414-Compressor diaphragms/vanes | U1-Forced - Immediate | 850-Combined Cycle Block
5420 | Low pressure shaft C | Jet Engine | Inlet Air System and Compressors | U1 | Forced - Immediate | 2020 | Gas | GG | 300 | Gas Turbine/Jet Engine (Simple Cycle Operation) | WECC | Winter | 9297.3 | 102 | 1 | 1 | 5420-Low pressure shaft C | U1-Forced - Immediate | 300-Gas Turbine/Jet Engine (Simple Cycle Operation)
5420 | Low pressure shaft C | Jet Engine | Inlet Air System and Compressors | U1 | Forced - Immediate | 2020 | Gas | GG | 300 | Gas Turbine/Jet Engine (Simple Cycle Operation) | TRE | Off-Peak | 20.6666 | 49.6 | 1 | 1 | 5420-Low pressure shaft C | U1-Forced - Immediate | 300-Gas Turbine/Jet Engine (Simple Cycle Operation)
5420 | Low pressure shaft C | Jet Engine | Inlet Air System and Compressors | U1 | Forced - Immediate | 2020 | Gas | GG | 300 | Gas Turbine/Jet Engine (Simple Cycle Operation) | SERC | Off-Peak | 2050 | 164 | 1 | 1 | 5420-Low pressure shaft C | U1-Forced - Immediate | 300-Gas Turbine/Jet Engine (Simple Cycle Operation)
5422 | Low pressure blades/buckets C | Jet Engine | Inlet Air System and Compressors | U1 | Forced - Immediate | 2020 | Gas | GG | 300 | Gas Turbine/Jet Engine (Simple Cycle Operation) | SERC | Winter | 38169.2666 | 46 | 1 | 1 | 5422-Low pressure blades/buckets C | U1-Forced - Immediate | 300-Gas Turbine/Jet Engine (Simple Cycle Operation)
5429 | Other low pressure problems D | Jet Engine | Inlet Air System and Compressors | SF | Startup Failure | 2020 | Gas | GG | 300 | Gas Turbine/Jet Engine (Simple Cycle Operation) | MRO | Off-Peak | 134.685 | 65.7 | 1 | 1 | 5429-Other low pressure problems D | SF-Startup Failure | 300-Gas Turbine/Jet Engine (Simple Cycle Operation)
5429 | Other low pressure problems D | Jet Engine | Inlet Air System and Compressors | U1 | Forced - Immediate | 2020 | Gas | GG | 300 | Gas Turbine/Jet Engine (Simple Cycle Operation) | TRE | Summer | 24.8 | 49.6 | 1 | 2 | 5429-Other low pressure problems D | U1-Forced - Immediate | 300-Gas Turbine/Jet Engine (Simple Cycle Operation)
5429 | Other low pressure problems D | Jet Engine | Inlet Air System and Compressors | U1 | Forced - Immediate | 2020 | Gas | GG | 300 | Gas Turbine/Jet Engine (Simple Cycle Operation) | WECC | Summer | 49.3333 | 40 | 1 | 1 | 5429-Other low pressure problems D | U1-Forced - Immediate | 300-Gas Turbine/Jet Engine (Simple Cycle Operation)
5429 | Other low pressure problems D | Jet Engine | Inlet Air System and Compressors | U1 | Forced - Immediate | 2020 | Gas | GG | 300 | Gas Turbine/Jet Engine (Simple Cycle Operation) | MRO | Summer | 153.3 | 65.7 | 1 | 1 | 5429-Other low pressure problems D | U1-Forced - Immediate | 300-Gas Turbine/Jet Engine (Simple Cycle Operation)
5429 | Other low pressure problems D | Jet Engine | Inlet Air System and Compressors | U1 | Forced - Immediate | 2020 | Gas | GG | 300 | Gas Turbine/Jet Engine (Simple Cycle Operation) | TRE | Summer | 22.32 | 49.6 | 1 | 1 | 5429-Other low pressure problems D | U1-Forced - Immediate | 300-Gas Turbine/Jet Engine (Simple Cycle Operation)
5429 | Other low pressure problems D | Jet Engine | Inlet Air System and Compressors | SF | Startup Failure | 2020 | Gas | GG | 300 | Gas Turbine/Jet Engine (Simple Cycle Operation) | WECC | Off-Peak | 245.85 | 49.5 | 1 | 1 | 5429-Other low pressure problems D | SF-Startup Failure | 300-Gas Turbine/Jet Engine (Simple Cycle Operation)
5429 | Other low pressure problems D | Jet Engine | Inlet Air System and Compressors | SF | Startup Failure | 2020 | Gas | GG | 300 | Gas Turbine/Jet Engine (Simple Cycle Operation) | WECC | Summer | 2890.8 | 88 | 1 | 1 | 5429-Other low pressure problems D | SF-Startup Failure | 300-Gas Turbine/Jet Engine (Simple Cycle Operation)
5429 | Other low pressure problems D | Jet Engine | Inlet Air System and Compressors | U1 | Forced - Immediate | 2020 | Gas | GG | 300 | Gas Turbine/Jet Engine (Simple Cycle Operation) | MRO | Off-Peak | 9829.2666 | 94 | 1 | 1 | 5429-Other low pressure problems D | U1-Forced - Immediate | 300-Gas Turbine/Jet Engine (Simple Cycle Operation)
5429 | Other low pressure problems D | Jet Engine | Inlet Air System and Compressors | U1 | Forced - Immediate | 2020 | Gas | GG | 300 | Gas Turbine/Jet Engine (Simple Cycle Operation) | RFC | Summer | 1195.3333 | 44 | 1 | 1 | 5429-Other low pressure problems D | U1-Forced - Immediate | 300-Gas Turbine/Jet Engine (Simple Cycle Operation)
5429 | Other low pressure problems D | Jet Engine | Inlet Air System and Compressors | SF | Startup Failure | 2020 | Gas | GG | 300 | Gas Turbine/Jet Engine (Simple Cycle Operation) | MRO | Off-Peak | 95 | 95 | 1 | 1 | 5429-Other low pressure problems D | SF-Startup Failure | 300-Gas Turbine/Jet Engine (Simple Cycle Operation)
5429 | Other low pressure problems D | Jet Engine | Inlet Air System and Compressors | SF | Startup Failure | 2020 | Gas | GG | 300 | Gas Turbine/Jet Engine (Simple Cycle Operation) | MRO | Summer | 122.145 | 47.9 | 1 | 1 | 5429-Other low pressure problems D | SF-Startup Failure | 300-Gas Turbine/Jet Engine (Simple Cycle Operation)
5429 | Other low pressure problems D | Jet Engine | Inlet Air System and Compressors | SF | Startup Failure | 2020 | Gas | GG | 300 | Gas Turbine/Jet Engine (Simple Cycle Operation) | WECC | Off-Peak | 30 | 40 | 1 | 1 | 5429-Other low pressure problems D | SF-Startup Failure | 300-Gas Turbine/Jet Engine (Simple Cycle Operation)
5429 | Other low pressure problems D | Jet Engine | Inlet Air System and Compressors | U1 | Forced - Immediate | 2020 | Gas | GG | 300 | Gas Turbine/Jet Engine (Simple Cycle Operation) | TRE | Summer | 14.0533 | 49.6 | 1 | 2 | 5429-Other low pressure problems D | U1-Forced - Immediate | 300-Gas Turbine/Jet Engine (Simple Cycle Operation)
5429 | Other low pressure problems D | Jet Engine | Inlet Air System and Compressors | U1 | Forced - Immediate | 2020 | Gas | GG | 300 | Gas Turbine/Jet Engine (Simple Cycle Operation) | MRO | Off-Peak | 1527.525 | 65.7 | 1 | 1 | 5429-Other low pressure problems D | U1-Forced - Immediate | 300-Gas Turbine/Jet Engine (Simple Cycle Operation)
5429 | Other low pressure problems D | Jet Engine | Inlet Air System and Compressors | U1 | Forced - Immediate | 2020 | Gas | GG | 300 | Gas Turbine/Jet Engine (Simple Cycle Operation) | WECC | Summer | 50.6666 | 40 | 1 | 1 | 5429-Other low pressure problems D | U1-Forced - Immediate | 300-Gas Turbine/Jet Engine (Simple Cycle Operation)
5429 | Other low pressure problems D | Jet Engine | Inlet Air System and Compressors | U1 | Forced - Immediate | 2020 | Gas | GG | 300 | Gas Turbine/Jet Engine (Simple Cycle Operation) | WECC | Summer | 140.6666 | 40 | 1 | 1 | 5429-Other low pressure problems D | U1-Forced - Immediate | 300-Gas Turbine/Jet Engine (Simple Cycle Operation)
5429 | Other low pressure problems D | Jet Engine | Inlet Air System and Compressors | U1 | Forced - Immediate | 2020 | Gas | GG | 300 | Gas Turbine/Jet Engine (Simple Cycle Operation) | TRE | Summer | 8.2666 | 49.6 | 1 | 2 | 5429-Other low pressure problems D | U1-Forced - Immediate | 300-Gas Turbine/Jet Engine (Simple Cycle Operation)
5439 | Jet engine other compressor problems | Jet Engine | Inlet Air System and Compressors | D1 | Forced - Immediate | 2020 | Gas | GG | 300 | Gas Turbine/Jet Engine (Simple Cycle Operation) | RFC | Off-Peak | 143.75 | 25 | 1 | 1 | 5439-Jet engine other compressor problems | D1-Forced - Immediate | 300-Gas Turbine/Jet Engine (Simple Cycle Operation)
5439 | Jet engine other compressor problems | Jet Engine | Inlet Air System and Compressors | SF | Startup Failure | 2020 | Gas | GG | 300 | Gas Turbine/Jet Engine (Simple Cycle Operation) | MRO | Off-Peak | 3.285 | 65.7 | 1 | 1 | 5439-Jet engine other compressor problems | SF-Startup Failure | 300-Gas Turbine/Jet Engine (Simple Cycle Operation)
5439 | Jet engine other compressor problems | Jet Engine | Inlet Air System and Compressors | SF | Startup Failure | 2020 | Gas | GG | 300 | Gas Turbine/Jet Engine (Simple Cycle Operation) | MRO | Off-Peak | 12.045 | 65.7 | 2 | 2 | 5439-Jet engine other compressor problems | SF-Startup Failure | 300-Gas Turbine/Jet Engine (Simple Cycle Operation)
5439 | Jet engine other compressor problems | Jet Engine | Inlet Air System and Compressors | SF | Startup Failure | 2020 | Gas | GG | 300 | Gas Turbine/Jet Engine (Simple Cycle Operation) | MRO | Winter | 6.57 | 65.7 | 1 | 1 | 5439-Jet engine other compressor problems | SF-Startup Failure | 300-Gas Turbine/Jet Engine (Simple Cycle Operation)
5439 | Jet engine other compressor problems | Jet Engine | Inlet Air System and Compressors | SF | Startup Failure | 2020 | Gas | GG | 300 | Gas Turbine/Jet Engine (Simple Cycle Operation) | MRO | Winter | 26.28 | 65.7 | 1 | 1 | 5439-Jet engine other compressor problems | SF-Startup Failure | 300-Gas Turbine/Jet Engine (Simple Cycle Operation)
5439 | Jet engine other compressor problems | Jet Engine | Inlet Air System and Compressors | U1 | Forced - Immediate | 2020 | Gas | GG | 300 | Gas Turbine/Jet Engine (Simple Cycle Operation) | MRO | Winter | 21.9 | 65.7 | 1 | 1 | 5439-Jet engine other compressor problems | U1-Forced - Immediate | 300-Gas Turbine/Jet Engine (Simple Cycle Operation)
5439 | Jet engine other compressor problems | Jet Engine | Inlet Air System and Compressors | SF | Startup Failure | 2020 | Gas | GG | 300 | Gas Turbine/Jet Engine (Simple Cycle Operation) | MRO | Winter | 86.505 | 65.7 | 1 | 1 | 5439-Jet engine other compressor problems | SF-Startup Failure | 300-Gas Turbine/Jet Engine (Simple Cycle Operation)
5439 | Jet engine other compressor problems | Jet Engine | Inlet Air System and Compressors | U1 | Forced - Immediate | 2020 | Gas | GG | 300 | Gas Turbine/Jet Engine (Simple Cycle Operation) | MRO | Summer | 240.9 | 65.7 | 1 | 1 | 5439-Jet engine other compressor problems | U1-Forced - Immediate | 300-Gas Turbine/Jet Engine (Simple Cycle Operation)
5439 | Jet engine other compressor problems | Jet Engine | Inlet Air System and Compressors | U1 | Forced - Immediate | 2020 | Gas | GG | 300 | Gas Turbine/Jet Engine (Simple Cycle Operation) | MRO | Winter | 3.285 | 65.7 | 1 | 1 | 5439-Jet engine other compressor problems | U1-Forced - Immediate | 300-Gas Turbine/Jet Engine (Simple Cycle Operation)
5439 | Jet engine other compressor problems | Jet Engine | Inlet Air System and Compressors | U1 | Forced - Immediate | 2020 | Gas | GG | 300 | Gas Turbine/Jet Engine (Simple Cycle Operation) | MRO | Winter | 4.38 | 65.7 | 1 | 1 | 5439-Jet engine other compressor problems | U1-Forced - Immediate | 300-Gas Turbine/Jet Engine (Simple Cycle Operation)
5439 | Jet engine other compressor problems | Jet Engine | Inlet Air System and Compressors | U1 | Forced - Immediate | 2020 | Gas | GG | 300 | Gas Turbine/Jet Engine (Simple Cycle Operation) | MRO | Winter | 5.475 | 65.7 | 1 | 1 | 5439-Jet engine other compressor problems | U1-Forced - Immediate | 300-Gas Turbine/Jet Engine (Simple Cycle Operation)
5439 | Jet engine other compressor problems | Jet Engine | Inlet Air System and Compressors | U1 | Forced - Immediate | 2020 | Gas | GG | 300 | Gas Turbine/Jet Engine (Simple Cycle Operation) | MRO | Winter | 7.665 | 65.7 | 1 | 2 | 5439-Jet engine other compressor problems | U1-Forced - Immediate | 300-Gas Turbine/Jet Engine (Simple Cycle Operation)
5439 | Jet engine other compressor problems | Jet Engine | Inlet Air System and Compressors | U1 | Forced - Immediate | 2020 | Gas | GG | 300 | Gas Turbine/Jet Engine (Simple Cycle Operation) | MRO | Winter | 30.66 | 65.7 | 1 | 1 | 5439-Jet engine other compressor problems | U1-Forced - Immediate | 300-Gas Turbine/Jet Engine (Simple Cycle Operation)
5439 | Jet engine other compressor problems | Jet Engine | Inlet Air System and Compressors | SF | Startup Failure | 2020 | Gas | GG | 300 | Gas Turbine/Jet Engine (Simple Cycle Operation) | MRO | Off-Peak | 14.235 | 65.7 | 1 | 1 | 5439-Jet engine other compressor problems | SF-Startup Failure | 300-Gas Turbine/Jet Engine (Simple Cycle Operation)
5439 | Jet engine other compressor problems | Jet Engine | Inlet Air System and Compressors | SF | Startup Failure | 2020 | Gas | GG | 300 | Gas Turbine/Jet Engine (Simple Cycle Operation) | MRO | Off-Peak | 17.52 | 65.7 | 1 | 1 | 5439-Jet engine other compressor problems | SF-Startup Failure | 300-Gas Turbine/Jet Engine (Simple Cycle Operation)
5439 | Jet engine other compressor problems | Jet Engine | Inlet Air System and Compressors | SF | Startup Failure | 2020 | Gas | GG | 300 | Gas Turbine/Jet Engine (Simple Cycle Operation) | MRO | Summer | 16.425 | 65.7 | 1 | 1 | 5439-Jet engine other compressor problems | SF-Startup Failure | 300-Gas Turbine/Jet Engine (Simple Cycle Operation)
5439 | Jet engine other compressor problems | Jet Engine | Inlet Air System and Compressors | SF | Startup Failure | 2020 | Gas | GG | 300 | Gas Turbine/Jet Engine (Simple Cycle Operation) | MRO | Winter | 27.375 | 65.7 | 1 | 1 | 5439-Jet engine other compressor problems | SF-Startup Failure | 300-Gas Turbine/Jet Engine (Simple Cycle Operation)
5439 | Jet engine other compressor problems | Jet Engine | Inlet Air System and Compressors | U1 | Forced - Immediate | 2020 | Gas | GG | 300 | Gas Turbine/Jet Engine (Simple Cycle Operation) | MRO | Winter | 6.57 | 65.7 | 2 | 2 | 5439-Jet engine other compressor problems | U1-Forced - Immediate | 300-Gas Turbine/Jet Engine (Simple Cycle Operation)
5439 | Jet engine other compressor problems | Jet Engine | Inlet Air System and Compressors | SF | Startup Failure | 2020 | Gas | GG | 300 | Gas Turbine/Jet Engine (Simple Cycle Operation) | MRO | Off-Peak | 15.33 | 65.7 | 1 | 1 | 5439-Jet engine other compressor problems | SF-Startup Failure | 300-Gas Turbine/Jet Engine (Simple Cycle Operation)
5439 | Jet engine other compressor problems | Jet Engine | Inlet Air System and Compressors | SF | Startup Failure | 2020 | Gas | GG | 300 | Gas Turbine/Jet Engine (Simple Cycle Operation) | MRO | Off-Peak | 18.615 | 65.7 | 1 | 1 | 5439-Jet engine other compressor problems | SF-Startup Failure | 300-Gas Turbine/Jet Engine (Simple Cycle Operation)
5439 | Jet engine other compressor problems | Jet Engine | Inlet Air System and Compressors | SF | Startup Failure | 2020 | Gas | GG | 300 | Gas Turbine/Jet Engine (Simple Cycle Operation) | MRO | Winter | 5.475 | 65.7 | 1 | 1 | 5439-Jet engine other compressor problems | SF-Startup Failure | 300-Gas Turbine/Jet Engine (Simple Cycle Operation)
5439 | Jet engine other compressor problems | Jet Engine | Inlet Air System and Compressors | SF | Startup Failure | 2020 | Gas | GG | 300 | Gas Turbine/Jet Engine (Simple Cycle Operation) | MRO | Winter | 8.76 | 65.7 | 2 | 2 | 5439-Jet engine other compressor problems | SF-Startup Failure | 300-Gas Turbine/Jet Engine (Simple Cycle Operation)
5439 | Jet engine other compressor problems | Jet Engine | Inlet Air System and Compressors | SF | Startup Failure | 2020 | Gas | GG | 300 | Gas Turbine/Jet Engine (Simple Cycle Operation) | MRO | Off-Peak | 16.425 | 65.7 | 2 | 3 | 5439-Jet engine other compressor problems | SF-Startup Failure | 300-Gas Turbine/Jet Engine (Simple Cycle Operation)
5439 | Jet engine other compressor problems | Jet Engine | Inlet Air System and Compressors | SF | Startup Failure | 2020 | Gas | GG | 300 | Gas Turbine/Jet Engine (Simple Cycle Operation) | NPCC | Summer | 21.0466 | 57.4 | 1 | 1 | 5439-Jet engine other compressor problems | SF-Startup Failure | 300-Gas Turbine/Jet Engine (Simple Cycle Operation)
5439 | Jet engine other compressor problems | Jet Engine | Inlet Air System and Compressors | U1 | Forced - Immediate | 2020 | Gas | GG | 300 | Gas Turbine/Jet Engine (Simple Cycle Operation) | MRO | Summer | 15.33 | 65.7 | 1 | 1 | 5439-Jet engine other compressor problems | U1-Forced - Immediate | 300-Gas Turbine/Jet Engine (Simple Cycle Operation)
5439 | Jet engine other compressor problems | Jet Engine | Inlet Air System and Compressors | SF | Startup Failure | 2020 | Gas | GG | 300 | Gas Turbine/Jet Engine (Simple Cycle Operation) | MRO | Winter | 7.665 | 65.7 | 2 | 5 | 5439-Jet engine other compressor problems | SF-Startup Failure | 300-Gas Turbine/Jet Engine (Simple Cycle Operation)
5439 | Jet engine other compressor problems | Jet Engine | Inlet Air System and Compressors | SF | Startup Failure | 2020 | Gas | GG | 300 | Gas Turbine/Jet Engine (Simple Cycle Operation) | MRO | Winter | 9.855 | 65.7 | 2 | 2 | 5439-Jet engine other compressor problems | SF-Startup Failure | 300-Gas Turbine/Jet Engine (Simple Cycle Operation)
5439 | Jet engine other compressor problems | Jet Engine | Inlet Air System and Compressors | SF | Startup Failure | 2020 | Gas | GG | 300 | Gas Turbine/Jet Engine (Simple Cycle Operation) | MRO | Winter | 43.8 | 65.7 | 1 | 1 | 5439-Jet engine other compressor problems | SF-Startup Failure | 300-Gas Turbine/Jet Engine (Simple Cycle Operation)
5439 | Jet engine other compressor problems | Jet Engine | Inlet Air System and Compressors | U1 | Forced - Immediate | 2020 | Gas | GG | 300 | Gas Turbine/Jet Engine (Simple Cycle Operation) | NPCC | Summer | 172.2 | 57.4 | 1 | 1 | 5439-Jet engine other compressor problems | U1-Forced - Immediate | 300-Gas Turbine/Jet Engine (Simple Cycle Operation)
5439 | Jet engine other compressor problems | Jet Engine | Inlet Air System and Compressors | SF | Startup Failure | 2020 | Gas | GG | 300 | Gas Turbine/Jet Engine (Simple Cycle Operation) | MRO | Off-Peak | 20.805 | 65.7 | 1 | 1 | 5439-Jet engine other compressor problems | SF-Startup Failure | 300-Gas Turbine/Jet Engine (Simple Cycle Operation)
5439 | Jet engine other compressor problems | Jet Engine | Inlet Air System and Compressors | SF | Startup Failure | 2020 | Gas | GG | 300 | Gas Turbine/Jet Engine (Simple Cycle Operation) | MRO | Summer | 21.9 | 65.7 | 1 | 1 | 5439-Jet engine other compressor problems | SF-Startup Failure | 300-Gas Turbine/Jet Engine (Simple Cycle Operation)
5439 | Jet engine other compressor problems | Jet Engine | Inlet Air System and Compressors | SF | Startup Failure | 2020 | Gas | GG | 300 | Gas Turbine/Jet Engine (Simple Cycle Operation) | MRO | Winter | 44.895 | 65.7 | 1 | 1 | 5439-Jet engine other compressor problems | SF-Startup Failure | 300-Gas Turbine/Jet Engine (Simple Cycle Operation)
5439 | Jet engine other compressor problems | Jet Engine | Inlet Air System and Compressors | U1 | Forced - Immediate | 2020 | Gas | GG | 300 | Gas Turbine/Jet Engine (Simple Cycle Operation) | NPCC | Off-Peak | 410.305 | 39.9 | 1 | 1 | 5439-Jet engine other compressor problems | U1-Forced - Immediate | 300-Gas Turbine/Jet Engine (Simple Cycle Operation)
5439 | Jet engine other compressor problems | Jet Engine | Inlet Air System and Compressors | U1 | Forced - Immediate | 2020 | Gas | GG | 300 | Gas Turbine/Jet Engine (Simple Cycle Operation) | MRO | Winter | 31.755 | 65.7 | 1 | 1 | 5439-Jet engine other compressor problems | U1-Forced - Immediate | 300-Gas Turbine/Jet Engine (Simple Cycle Operation)
5439 | Jet engine other compressor problems | Jet Engine | Inlet Air System and Compressors | SF | Startup Failure | 2020 | Gas | GG | 300 | Gas Turbine/Jet Engine (Simple Cycle Operation) | MRO | Off-Peak | 10.95 | 65.7 | 1 | 1 | 5439-Jet engine other compressor problems | SF-Startup Failure | 300-Gas Turbine/Jet Engine (Simple Cycle Operation)
5439 | Jet engine other compressor problems | Jet Engine | Inlet Air System and Compressors | SF | Startup Failure | 2020 | Gas | GG | 300 | Gas Turbine/Jet Engine (Simple Cycle Operation) | MRO | Summer | 15.33 | 65.7 | 1 | 1 | 5439-Jet engine other compressor problems | SF-Startup Failure | 300-Gas Turbine/Jet Engine (Simple Cycle Operation)
5439 | Jet engine other compressor problems | Jet Engine | Inlet Air System and Compressors | SF | Startup Failure | 2020 | Gas | GG | 300 | Gas Turbine/Jet Engine (Simple Cycle Operation) | NPCC | Summer | 28.7 | 57.4 | 1 | 1 | 5439-Jet engine other compressor problems | SF-Startup Failure | 300-Gas Turbine/Jet Engine (Simple Cycle Operation)
5439 | Jet engine other compressor problems | Jet Engine | Inlet Air System and Compressors | SF | Startup Failure | 2020 | Gas | GG | 300 | Gas Turbine/Jet Engine (Simple Cycle Operation) | MRO | Winter | 133.59 | 65.7 | 1 | 1 | 5439-Jet engine other compressor problems | SF-Startup Failure | 300-Gas Turbine/Jet Engine (Simple Cycle Operation)
5439 | Jet engine other compressor problems | Jet Engine | Inlet Air System and Compressors | U1 | Forced - Immediate | 2020 | Gas | GG | 300 | Gas Turbine/Jet Engine (Simple Cycle Operation) | RFC | Off-Peak | 233.75 | 55 | 1 | 1 | 5439-Jet engine other compressor problems | U1-Forced - Immediate | 300-Gas Turbine/Jet Engine (Simple Cycle Operation)
5439 | Jet engine other compressor problems | Jet Engine | Inlet Air System and Compressors | U1 | Forced - Immediate | 2020 | Gas | GG | 300 | Gas Turbine/Jet Engine (Simple Cycle Operation) | WECC | Summer | 2203.3333 | 40 | 1 | 1 | 5439-Jet engine other compressor problems | U1-Forced - Immediate | 300-Gas Turbine/Jet Engine (Simple Cycle Operation)
5439 | Jet engine other compressor problems | Jet Engine | Inlet Air System and Compressors | U1 | Forced - Immediate | 2020 | Gas | GG | 300 | Gas Turbine/Jet Engine (Simple Cycle Operation) | MRO | Winter | 24.09 | 65.7 | 1 | 1 | 5439-Jet engine other compressor problems | U1-Forced - Immediate | 300-Gas Turbine/Jet Engine (Simple Cycle Operation)
5439 | Jet engine other compressor problems | Jet Engine | Inlet Air System and Compressors | U1 | Forced - Immediate | 2020 | Gas | GG | 851 | CC GT units | WECC | Off-Peak | 8314.7 | 67 | 1 | 1 | 5439-Jet engine other compressor problems | U1-Forced - Immediate | 851-CC GT units
5439 | Jet engine other compressor problems | Jet Engine | Inlet Air System and Compressors | U1 | Forced - Immediate | 2020 | Gas | GG | 851 | CC GT units | MRO | Summer | 251.28 | 157.05 | 1 | 1 | 5439-Jet engine other compressor problems | U1-Forced - Immediate | 851-CC GT units
5439 | Jet engine other compressor problems | Jet Engine | Inlet Air System and Compressors | U1 | Forced - Immediate | 2020 | Waste Heat | WH | 852 | CC steam units | MRO | Summer | 284.4 | 158 | 1 | 1 | 5439-Jet engine other compressor problems | U1-Forced - Immediate | 852-CC steam units
5439 | Jet engine other compressor problems | Jet Engine | Inlet Air System and Compressors | U1 | Forced - Immediate | 2020 | Gas | GG | 852 | CC steam units | WECC | Off-Peak | 10674.0333 | 86 | 1 | 1 | 5439-Jet engine other compressor problems | U1-Forced - Immediate | 852-CC steam units
5439 | Jet engine other compressor problems | Jet Engine | Inlet Air System and Compressors | U1 | Forced - Immediate | 2020 | Gas | GG | 861 | CoG GT units | WECC | Off-Peak | 1236.6333 | 23 | 1 | 1 | 5439-Jet engine other compressor problems | U1-Forced - Immediate | 861-CoG GT units
5441 | Fuel piping and valves B | Jet Engine | Fuel; Ignition; and Combustion Sytems | SF | Startup Failure | 2020 | Gas | GG | 300 | Gas Turbine/Jet Engine (Simple Cycle Operation) | MRO | Off-Peak | 18 | 45 | 1 | 1 | 5441-Fuel piping and valves B | SF-Startup Failure | 300-Gas Turbine/Jet Engine (Simple Cycle Operation)
5441 | Fuel piping and valves B | Jet Engine | Fuel; Ignition; and Combustion Sytems | SF | Startup Failure | 2020 | Gas | GG | 300 | Gas Turbine/Jet Engine (Simple Cycle Operation) | MRO | Off-Peak | 78.75 | 45 | 1 | 1 | 5441-Fuel piping and valves B | SF-Startup Failure | 300-Gas Turbine/Jet Engine (Simple Cycle Operation)
5441 | Fuel piping and valves B | Jet Engine | Fuel; Ignition; and Combustion Sytems | SF | Startup Failure | 2020 | Gas | GG | 300 | Gas Turbine/Jet Engine (Simple Cycle Operation) | TRE | Off-Peak | 249.6533 | 49.6 | 1 | 1 | 5441-Fuel piping and valves B | SF-Startup Failure | 300-Gas Turbine/Jet Engine (Simple Cycle Operation)
5441 | Fuel piping and valves B | Jet Engine | Fuel; Ignition; and Combustion Sytems | SF | Startup Failure | 2020 | Gas | GG | 300 | Gas Turbine/Jet Engine (Simple Cycle Operation) | MRO | Off-Peak | 249.66 | 65.7 | 1 | 1 | 5441-Fuel piping and valves B | SF-Startup Failure | 300-Gas Turbine/Jet Engine (Simple Cycle Operation)
5441 | Fuel piping and valves B | Jet Engine | Fuel; Ignition; and Combustion Sytems | SF | Startup Failure | 2020 | Gas | GG | 300 | Gas Turbine/Jet Engine (Simple Cycle Operation) | MRO | Summer | 498.225 | 65.7 | 1 | 1 | 5441-Fuel piping and valves B | SF-Startup Failure | 300-Gas Turbine/Jet Engine (Simple Cycle Operation)
5441 | Fuel piping and valves B | Jet Engine | Fuel; Ignition; and Combustion Sytems | SF | Startup Failure | 2020 | Gas | GG | 300 | Gas Turbine/Jet Engine (Simple Cycle Operation) | MRO | Winter | 16.5 | 45 | 1 | 1 | 5441-Fuel piping and valves B | SF-Startup Failure | 300-Gas Turbine/Jet Engine (Simple Cycle Operation)
5441 | Fuel piping and valves B | Jet Engine | Fuel; Ignition; and Combustion Sytems | SF | Startup Failure | 2020 | Gas | GG | 300 | Gas Turbine/Jet Engine (Simple Cycle Operation) | MRO | Winter | 736.0166 | 43 | 1 | 1 | 5441-Fuel piping and valves B | SF-Startup Failure | 300-Gas Turbine/Jet Engine (Simple Cycle Operation)
5441 | Fuel piping and valves B | Jet Engine | Fuel; Ignition; and Combustion Sytems | U1 | Forced - Immediate | 2020 | Gas | GG | 300 | Gas Turbine/Jet Engine (Simple Cycle Operation) | MRO | Off-Peak | 21.1033 | 48.7 | 1 | 1 | 5441-Fuel piping and valves B | U1-Forced - Immediate | 300-Gas Turbine/Jet Engine (Simple Cycle Operation)
5441 | Fuel piping and valves B | Jet Engine | Fuel; Ignition; and Combustion Sytems | U1 | Forced - Immediate | 2020 | Gas | GG | 300 | Gas Turbine/Jet Engine (Simple Cycle Operation) | RFC | Summer | 81.4 | 44 | 1 | 1 | 5441-Fuel piping and valves B | U1-Forced - Immediate | 300-Gas Turbine/Jet Engine (Simple Cycle Operation)
5441 | Fuel piping and valves B | Jet Engine | Fuel; Ignition; and Combustion Sytems | U1 | Forced - Immediate | 2020 | Gas | GG | 300 | Gas Turbine/Jet Engine (Simple Cycle Operation) | TRE | Winter | 30.4 | 48 | 1 | 1 | 5441-Fuel piping and valves B | U1-Forced - Immediate | 300-Gas Turbine/Jet Engine (Simple Cycle Operation)
5441 | Fuel piping and valves B | Jet Engine | Fuel; Ignition; and Combustion Sytems | U1 | Forced - Immediate | 2020 | Gas | GG | 300 | Gas Turbine/Jet Engine (Simple Cycle Operation) | SERC | Winter | 307.5 | 41 | 1 | 1 | 5441-Fuel piping and valves B | U1-Forced - Immediate | 300-Gas Turbine/Jet Engine (Simple Cycle Operation)
5441 | Fuel piping and valves B | Jet Engine | Fuel; Ignition; and Combustion Sytems | SF | Startup Failure | 2020 | Gas | GG | 300 | Gas Turbine/Jet Engine (Simple Cycle Operation) | MRO | Off-Peak | 31.755 | 65.7 | 1 | 1 | 5441-Fuel piping and valves B | SF-Startup Failure | 300-Gas Turbine/Jet Engine (Simple Cycle Operation)
5441 | Fuel piping and valves B | Jet Engine | Fuel; Ignition; and Combustion Sytems | SF | Startup Failure | 2020 | Gas | GG | 300 | Gas Turbine/Jet Engine (Simple Cycle Operation) | RFC | Summer | 308.7333 | 44 | 1 | 1 | 5441-Fuel piping and valves B | SF-Startup Failure | 300-Gas Turbine/Jet Engine (Simple Cycle Operation)
5441 | Fuel piping and valves B | Jet Engine | Fuel; Ignition; and Combustion Sytems | SF | Startup Failure | 2020 | Gas | GG | 300 | Gas Turbine/Jet Engine (Simple Cycle Operation) | NPCC | Summer | 367.3333 | 38 | 1 | 1 | 5441-Fuel piping and valves B | SF-Startup Failure | 300-Gas Turbine/Jet Engine (Simple Cycle Operation)
5441 | Fuel piping and valves B | Jet Engine | Fuel; Ignition; and Combustion Sytems | SF | Startup Failure | 2020 | Gas | GG | 300 | Gas Turbine/Jet Engine (Simple Cycle Operation) | MRO | Winter | 16.425 | 65.7 | 1 | 1 | 5441-Fuel piping and valves B | SF-Startup Failure | 300-Gas Turbine/Jet Engine (Simple Cycle Operation)
5441 | Fuel piping and valves B | Jet Engine | Fuel; Ignition; and Combustion Sytems | SF | Startup Failure | 2020 | Gas | GG | 300 | Gas Turbine/Jet Engine (Simple Cycle Operation) | MRO | Winter | 660.285 | 65.7 | 1 | 1 | 5441-Fuel piping and valves B | SF-Startup Failure | 300-Gas Turbine/Jet Engine (Simple Cycle Operation)
5441 | Fuel piping and valves B | Jet Engine | Fuel; Ignition; and Combustion Sytems | U1 | Forced - Immediate | 2020 | Gas | GG | 300 | Gas Turbine/Jet Engine (Simple Cycle Operation) | SERC | Off-Peak | 44.4333 | 43 | 1 | 1 | 5441-Fuel piping and valves B | U1-Forced - Immediate | 300-Gas Turbine/Jet Engine (Simple Cycle Operation)
5441 | Fuel piping and valves B | Jet Engine | Fuel; Ignition; and Combustion Sytems | U1 | Forced - Immediate | 2020 | Gas | GG | 300 | Gas Turbine/Jet Engine (Simple Cycle Operation) | MRO | Off-Peak | 107.25 | 45 | 2 | 2 | 5441-Fuel piping and valves B | U1-Forced - Immediate | 300-Gas Turbine/Jet Engine (Simple Cycle Operation)
5441 | Fuel piping and valves B | Jet Engine | Fuel; Ignition; and Combustion Sytems | U1 | Forced - Immediate | 2020 | Gas | GG | 300 | Gas Turbine/Jet Engine (Simple Cycle Operation) | MRO | Off-Peak | 114.975 | 65.7 | 1 | 1 | 5441-Fuel piping and valves B | U1-Forced - Immediate | 300-Gas Turbine/Jet Engine (Simple Cycle Operation)
5441 | Fuel piping and valves B | Jet Engine | Fuel; Ignition; and Combustion Sytems | U1 | Forced - Immediate | 2020 | Gas | GG | 300 | Gas Turbine/Jet Engine (Simple Cycle Operation) | SERC | Summer | 23.65 | 43 | 1 | 1 | 5441-Fuel piping and valves B | U1-Forced - Immediate | 300-Gas Turbine/Jet Engine (Simple Cycle Operation)
5441 | Fuel piping and valves B | Jet Engine | Fuel; Ignition; and Combustion Sytems | U1 | Forced - Immediate | 2020 | Gas | GG | 300 | Gas Turbine/Jet Engine (Simple Cycle Operation) | NPCC | Summer | 45.6 | 38 | 1 | 1 | 5441-Fuel piping and valves B | U1-Forced - Immediate | 300-Gas Turbine/Jet Engine (Simple Cycle Operation)
5441 | Fuel piping and valves B | Jet Engine | Fuel; Ignition; and Combustion Sytems | U1 | Forced - Immediate | 2020 | Gas | GG | 300 | Gas Turbine/Jet Engine (Simple Cycle Operation) | RFC | Summer | 114.3 | 38.1 | 1 | 1 | 5441-Fuel piping and valves B | U1-Forced - Immediate | 300-Gas Turbine/Jet Engine (Simple Cycle Operation)
5441 | Fuel piping and valves B | Jet Engine | Fuel; Ignition; and Combustion Sytems | U1 | Forced - Immediate | 2020 | Gas | GG | 300 | Gas Turbine/Jet Engine (Simple Cycle Operation) | WECC | Summer | 122.6666 | 40 | 1 | 1 | 5441-Fuel piping and valves B | U1-Forced - Immediate | 300-Gas Turbine/Jet Engine (Simple Cycle Operation)
5441 | Fuel piping and valves B | Jet Engine | Fuel; Ignition; and Combustion Sytems | U1 | Forced - Immediate | 2020 | Gas | GG | 300 | Gas Turbine/Jet Engine (Simple Cycle Operation) | MRO | Winter | 12.045 | 65.7 | 1 | 1 | 5441-Fuel piping and valves B | U1-Forced - Immediate | 300-Gas Turbine/Jet Engine (Simple Cycle Operation)
5441 | Fuel piping and valves B | Jet Engine | Fuel; Ignition; and Combustion Sytems | U1 | Forced - Immediate | 2020 | Gas | GG | 300 | Gas Turbine/Jet Engine (Simple Cycle Operation) | MRO | Winter | 786.3583 | 47.9 | 1 | 1 | 5441-Fuel piping and valves B | U1-Forced - Immediate | 300-Gas Turbine/Jet Engine (Simple Cycle Operation)
5441 | Fuel piping and valves B | Jet Engine | Fuel; Ignition; and Combustion Sytems | SF | Startup Failure | 2020 | Gas | GG | 300 | Gas Turbine/Jet Engine (Simple Cycle Operation) | MRO | Off-Peak | 15.33 | 65.7 | 1 | 1 | 5441-Fuel piping and valves B | SF-Startup Failure | 300-Gas Turbine/Jet Engine (Simple Cycle Operation)
5441 | Fuel piping and valves B | Jet Engine | Fuel; Ignition; and Combustion Sytems | SF | Startup Failure | 2020 | Gas | GG | 300 | Gas Turbine/Jet Engine (Simple Cycle Operation) | RFC | Off-Peak | 106.3333 | 44 | 1 | 1 | 5441-Fuel piping and valves B | SF-Startup Failure | 300-Gas Turbine/Jet Engine (Simple Cycle Operation)
5441 | Fuel piping and valves B | Jet Engine | Fuel; Ignition; and Combustion Sytems | SF | Startup Failure | 2020 | Gas | GG | 300 | Gas Turbine/Jet Engine (Simple Cycle Operation) | SERC | Off-Peak | 237.65 | 49 | 1 | 1 | 5441-Fuel piping and valves B | SF-Startup Failure | 300-Gas Turbine/Jet Engine (Simple Cycle Operation)
5441 | Fuel piping and valves B | Jet Engine | Fuel; Ignition; and Combustion Sytems | SF | Startup Failure | 2020 | Gas | GG | 300 | Gas Turbine/Jet Engine (Simple Cycle Operation) | MRO | Off-Peak | 366.825 | 65.7 | 1 | 1 | 5441-Fuel piping and valves B | SF-Startup Failure | 300-Gas Turbine/Jet Engine (Simple Cycle Operation)
5441 | Fuel piping and valves B | Jet Engine | Fuel; Ignition; and Combustion Sytems | SF | Startup Failure | 2020 | Gas | GG | 300 | Gas Turbine/Jet Engine (Simple Cycle Operation) | RFC | Off-Peak | 484.7333 | 44 | 1 | 1 | 5441-Fuel piping and valves B | SF-Startup Failure | 300-Gas Turbine/Jet Engine (Simple Cycle Operation)
5441 | Fuel piping and valves B | Jet Engine | Fuel; Ignition; and Combustion Sytems | SF | Startup Failure | 2020 | Gas | GG | 300 | Gas Turbine/Jet Engine (Simple Cycle Operation) | NPCC | Summer | 22.1667 | 38 | 1 | 1 | 5441-Fuel piping and valves B | SF-Startup Failure | 300-Gas Turbine/Jet Engine (Simple Cycle Operation)
5441 | Fuel piping and valves B | Jet Engine | Fuel; Ignition; and Combustion Sytems | SF | Startup Failure | 2020 | Gas | GG | 300 | Gas Turbine/Jet Engine (Simple Cycle Operation) | MRO | Summer | 52.56 | 65.7 | 1 | 1 | 5441-Fuel piping and valves B | SF-Startup Failure | 300-Gas Turbine/Jet Engine (Simple Cycle Operation)
5441 | Fuel piping and valves B | Jet Engine | Fuel; Ignition; and Combustion Sytems | SF | Startup Failure | 2020 | Gas | GG | 300 | Gas Turbine/Jet Engine (Simple Cycle Operation) | MRO | Summer | 107.31 | 65.7 | 1 | 1 | 5441-Fuel piping and valves B | SF-Startup Failure | 300-Gas Turbine/Jet Engine (Simple Cycle Operation)
5441 | Fuel piping and valves B | Jet Engine | Fuel; Ignition; and Combustion Sytems | SF | Startup Failure | 2020 | Gas | GG | 300 | Gas Turbine/Jet Engine (Simple Cycle Operation) | WECC | Winter | 3100 | 48 | 1 | 1 | 5441-Fuel piping and valves B | SF-Startup Failure | 300-Gas Turbine/Jet Engine (Simple Cycle Operation)
5441 | Fuel piping and valves B | Jet Engine | Fuel; Ignition; and Combustion Sytems | U1 | Forced - Immediate | 2020 | Gas | GG | 300 | Gas Turbine/Jet Engine (Simple Cycle Operation) | MRO | Off-Peak | 14.25 | 45 | 1 | 1 | 5441-Fuel piping and valves B | U1-Forced - Immediate | 300-Gas Turbine/Jet Engine (Simple Cycle Operation)
5441 | Fuel piping and valves B | Jet Engine | Fuel; Ignition; and Combustion Sytems | U1 | Forced - Immediate | 2020 | Gas | GG | 300 | Gas Turbine/Jet Engine (Simple Cycle Operation) | MRO | Off-Peak | 25.185 | 65.7 | 1 | 1 | 5441-Fuel piping and valves B | U1-Forced - Immediate | 300-Gas Turbine/Jet Engine (Simple Cycle Operation)
5441 | Fuel piping and valves B | Jet Engine | Fuel; Ignition; and Combustion Sytems | U1 | Forced - Immediate | 2020 | Gas | GG | 300 | Gas Turbine/Jet Engine (Simple Cycle Operation) | MRO | Off-Peak | 35.04 | 65.7 | 1 | 1 | 5441-Fuel piping and valves B | U1-Forced - Immediate | 300-Gas Turbine/Jet Engine (Simple Cycle Operation)
5441 | Fuel piping and valves B | Jet Engine | Fuel; Ignition; and Combustion Sytems | U1 | Forced - Immediate | 2020 | Gas | GG | 300 | Gas Turbine/Jet Engine (Simple Cycle Operation) | WECC | Off-Peak | 51.1833 | 37 | 1 | 1 | 5441-Fuel piping and valves B | U1-Forced - Immediate | 300-Gas Turbine/Jet Engine (Simple Cycle Operation)
5441 | Fuel piping and valves B | Jet Engine | Fuel; Ignition; and Combustion Sytems | U1 | Forced - Immediate | 2020 | Gas | GG | 300 | Gas Turbine/Jet Engine (Simple Cycle Operation) | WECC | Summer | 1059.2 | 48 | 1 | 1 | 5441-Fuel piping and valves B | U1-Forced - Immediate | 300-Gas Turbine/Jet Engine (Simple Cycle Operation)
5441 | Fuel piping and valves B | Jet Engine | Fuel; Ignition; and Combustion Sytems | U1 | Forced - Immediate | 2020 | Gas | GG | 300 | Gas Turbine/Jet Engine (Simple Cycle Operation) | MRO | Winter | 29.565 | 65.7 | 1 | 1 | 5441-Fuel piping and valves B | U1-Forced - Immediate | 300-Gas Turbine/Jet Engine (Simple Cycle Operation)
5441 | Fuel piping and valves B | Jet Engine | Fuel; Ignition; and Combustion Sytems | U1 | Forced - Immediate | 2020 | Gas | GG | 300 | Gas Turbine/Jet Engine (Simple Cycle Operation) | MRO | Winter | 119.75 | 47.9 | 1 | 1 | 5441-Fuel piping and valves B | U1-Forced - Immediate | 300-Gas Turbine/Jet Engine (Simple Cycle Operation)
5441 | Fuel piping and valves B | Jet Engine | Fuel; Ignition; and Combustion Sytems | D1 | Forced - Immediate | 2020 | Gas | GG | 300 | Gas Turbine/Jet Engine (Simple Cycle Operation) | WECC | Off-Peak | 346.1333 | 8 | 1 | 1 | 5441-Fuel piping and valves B | D1-Forced - Immediate | 300-Gas Turbine/Jet Engine (Simple Cycle Operation)
5441 | Fuel piping and valves B | Jet Engine | Fuel; Ignition; and Combustion Sytems | D1 | Forced - Immediate | 2020 | Gas | GG | 300 | Gas Turbine/Jet Engine (Simple Cycle Operation) | NPCC | Summer | 21.6883 | 14.3 | 1 | 1 | 5441-Fuel piping and valves B | D1-Forced - Immediate | 300-Gas Turbine/Jet Engine (Simple Cycle Operation)
5441 | Fuel piping and valves B | Jet Engine | Fuel; Ignition; and Combustion Sytems | SF | Startup Failure | 2020 | Gas | GG | 300 | Gas Turbine/Jet Engine (Simple Cycle Operation) | MRO | Winter | 7.6916 | 35.5 | 1 | 1 | 5441-Fuel piping and valves B | SF-Startup Failure | 300-Gas Turbine/Jet Engine (Simple Cycle Operation)
5441 | Fuel piping and valves B | Jet Engine | Fuel; Ignition; and Combustion Sytems | SF | Startup Failure | 2020 | Gas | GG | 300 | Gas Turbine/Jet Engine (Simple Cycle Operation) | MRO | Winter | 10.95 | 65.7 | 1 | 1 | 5441-Fuel piping and valves B | SF-Startup Failure | 300-Gas Turbine/Jet Engine (Simple Cycle Operation)
5441 | Fuel piping and valves B | Jet Engine | Fuel; Ignition; and Combustion Sytems | SF | Startup Failure | 2020 | Gas | GG | 300 | Gas Turbine/Jet Engine (Simple Cycle Operation) | WECC | Winter | 144.7466 | 47.2 | 1 | 1 | 5441-Fuel piping and valves B | SF-Startup Failure | 300-Gas Turbine/Jet Engine (Simple Cycle Operation)
5441 | Fuel piping and valves B | Jet Engine | Fuel; Ignition; and Combustion Sytems | SF | Startup Failure | 2020 | Gas | GG | 300 | Gas Turbine/Jet Engine (Simple Cycle Operation) | MRO | Winter | 630.6667 | 44 | 1 | 1 | 5441-Fuel piping and valves B | SF-Startup Failure | 300-Gas Turbine/Jet Engine (Simple Cycle Operation)
5441 | Fuel piping and valves B | Jet Engine | Fuel; Ignition; and Combustion Sytems | U1 | Forced - Immediate | 2020 | Gas | GG | 300 | Gas Turbine/Jet Engine (Simple Cycle Operation) | MRO | Off-Peak | 4.7333 | 35.5 | 1 | 1 | 5441-Fuel piping and valves B | U1-Forced - Immediate | 300-Gas Turbine/Jet Engine (Simple Cycle Operation)
5441 | Fuel piping and valves B | Jet Engine | Fuel; Ignition; and Combustion Sytems | U1 | Forced - Immediate | 2020 | Gas | GG | 300 | Gas Turbine/Jet Engine (Simple Cycle Operation) | TRE | Summer | 83.4933 | 49.6 | 1 | 1 | 5441-Fuel piping and valves B | U1-Forced - Immediate | 300-Gas Turbine/Jet Engine (Simple Cycle Operation)
5441 | Fuel piping and valves B | Jet Engine | Fuel; Ignition; and Combustion Sytems | U1 | Forced - Immediate | 2020 | Gas | GG | 300 | Gas Turbine/Jet Engine (Simple Cycle Operation) | SERC | Summer | 190.6333 | 43 | 1 | 1 | 5441-Fuel piping and valves B | U1-Forced - Immediate | 300-Gas Turbine/Jet Engine (Simple Cycle Operation)
5441 | Fuel piping and valves B | Jet Engine | Fuel; Ignition; and Combustion Sytems | U1 | Forced - Immediate | 2020 | Gas | GG | 300 | Gas Turbine/Jet Engine (Simple Cycle Operation) | MRO | Winter | 16.425 | 65.7 | 1 | 1 | 5441-Fuel piping and valves B | U1-Forced - Immediate | 300-Gas Turbine/Jet Engine (Simple Cycle Operation)
5441 | Fuel piping and valves B | Jet Engine | Fuel; Ignition; and Combustion Sytems | D1 | Forced - Immediate | 2020 | Gas | GG | 300 | Gas Turbine/Jet Engine (Simple Cycle Operation) | MRO | Winter | 1679.365 | 21.9 | 1 | 1 | 5441-Fuel piping and valves B | D1-Forced - Immediate | 300-Gas Turbine/Jet Engine (Simple Cycle Operation)
5441 | Fuel piping and valves B | Jet Engine | Fuel; Ignition; and Combustion Sytems | SF | Startup Failure | 2020 | Gas | GG | 300 | Gas Turbine/Jet Engine (Simple Cycle Operation) | MRO | Summer | 10.95 | 65.7 | 1 | 1 | 5441-Fuel piping and valves B | SF-Startup Failure | 300-Gas Turbine/Jet Engine (Simple Cycle Operation)
5441 | Fuel piping and valves B | Jet Engine | Fuel; Ignition; and Combustion Sytems | SF | Startup Failure | 2020 | Gas | GG | 300 | Gas Turbine/Jet Engine (Simple Cycle Operation) | MRO | Summer | 13.5 | 45 | 1 | 1 | 5441-Fuel piping and valves B | SF-Startup Failure | 300-Gas Turbine/Jet Engine (Simple Cycle Operation)
5441 | Fuel piping and valves B | Jet Engine | Fuel; Ignition; and Combustion Sytems | SF | Startup Failure | 2020 | Gas | GG | 300 | Gas Turbine/Jet Engine (Simple Cycle Operation) | NPCC | Summer | 269.6 | 48 | 1 | 1 | 5441-Fuel piping and valves B | SF-Startup Failure | 300-Gas Turbine/Jet Engine (Simple Cycle Operation)
5441 | Fuel piping and valves B | Jet Engine | Fuel; Ignition; and Combustion Sytems | SF | Startup Failure | 2020 | Gas | GG | 300 | Gas Turbine/Jet Engine (Simple Cycle Operation) | MRO | Winter | 14.25 | 45 | 1 | 1 | 5441-Fuel piping and valves B | SF-Startup Failure | 300-Gas Turbine/Jet Engine (Simple Cycle Operation)
5441 | Fuel piping and valves B | Jet Engine | Fuel; Ignition; and Combustion Sytems | U1 | Forced - Immediate | 2020 | Gas | GG | 300 | Gas Turbine/Jet Engine (Simple Cycle Operation) | WECC | Off-Peak | 42.84 | 40.8 | 1 | 1 | 5441-Fuel piping and valves B | U1-Forced - Immediate | 300-Gas Turbine/Jet Engine (Simple Cycle Operation)
5441 | Fuel piping and valves B | Jet Engine | Fuel; Ignition; and Combustion Sytems | U1 | Forced - Immediate | 2020 | Gas | GG | 300 | Gas Turbine/Jet Engine (Simple Cycle Operation) | WECC | Off-Peak | 142 | 40 | 1 | 1 | 5441-Fuel piping and valves B | U1-Forced - Immediate | 300-Gas Turbine/Jet Engine (Simple Cycle Operation)
5441 | Fuel piping and valves B | Jet Engine | Fuel; Ignition; and Combustion Sytems | U1 | Forced - Immediate | 2020 | Gas | GG | 300 | Gas Turbine/Jet Engine (Simple Cycle Operation) | WECC | Off-Peak | 165.6 | 48 | 1 | 1 | 5441-Fuel piping and valves B | U1-Forced - Immediate | 300-Gas Turbine/Jet Engine (Simple Cycle Operation)
5441 | Fuel piping and valves B | Jet Engine | Fuel; Ignition; and Combustion Sytems | U1 | Forced - Immediate | 2020 | Gas | GG | 300 | Gas Turbine/Jet Engine (Simple Cycle Operation) | NPCC | Off-Peak | 1027.05 | 41 | 1 | 1 | 5441-Fuel piping and valves B | U1-Forced - Immediate | 300-Gas Turbine/Jet Engine (Simple Cycle Operation)
5441 | Fuel piping and valves B | Jet Engine | Fuel; Ignition; and Combustion Sytems | U1 | Forced - Immediate | 2020 | Gas | GG | 300 | Gas Turbine/Jet Engine (Simple Cycle Operation) | MRO | Summer | 380.25 | 45 | 1 | 1 | 5441-Fuel piping and valves B | U1-Forced - Immediate | 300-Gas Turbine/Jet Engine (Simple Cycle Operation)
5441 | Fuel piping and valves B | Jet Engine | Fuel; Ignition; and Combustion Sytems | U1 | Forced - Immediate | 2020 | Gas | GG | 300 | Gas Turbine/Jet Engine (Simple Cycle Operation) | WECC | Summer | 4666.6666 | 40 | 1 | 1 | 5441-Fuel piping and valves B | U1-Forced - Immediate | 300-Gas Turbine/Jet Engine (Simple Cycle Operation)
5441 | Fuel piping and valves B | Jet Engine | Fuel; Ignition; and Combustion Sytems | U1 | Forced - Immediate | 2020 | Oil | KE | 300 | Gas Turbine/Jet Engine (Simple Cycle Operation) | NPCC | Summer | 14.5667 | 19 | 1 | 1 | 5441-Fuel piping and valves B | U1-Forced - Immediate | 300-Gas Turbine/Jet Engine (Simple Cycle Operation)
5441 | Fuel piping and valves B | Jet Engine | Fuel; Ignition; and Combustion Sytems | D1 | Forced - Immediate | 2020 | Gas | GG | 300 | Gas Turbine/Jet Engine (Simple Cycle Operation) | SERC | Winter | 1784.525 | 20.5 | 1 | 1 | 5441-Fuel piping and valves B | D1-Forced - Immediate | 300-Gas Turbine/Jet Engine (Simple Cycle Operation)
5441 | Fuel piping and valves B | Jet Engine | Fuel; Ignition; and Combustion Sytems | SF | Startup Failure | 2020 | Gas | GG | 300 | Gas Turbine/Jet Engine (Simple Cycle Operation) | MRO | Off-Peak | 19.71 | 65.7 | 1 | 1 | 5441-Fuel piping and valves B | SF-Startup Failure | 300-Gas Turbine/Jet Engine (Simple Cycle Operation)
5441 | Fuel piping and valves B | Jet Engine | Fuel; Ignition; and Combustion Sytems | SF | Startup Failure | 2020 | Gas | GG | 300 | Gas Turbine/Jet Engine (Simple Cycle Operation) | MRO | Off-Peak | 21 | 45 | 1 | 1 | 5441-Fuel piping and valves B | SF-Startup Failure | 300-Gas Turbine/Jet Engine (Simple Cycle Operation)
5441 | Fuel piping and valves B | Jet Engine | Fuel; Ignition; and Combustion Sytems | SF | Startup Failure | 2020 | Gas | GG | 300 | Gas Turbine/Jet Engine (Simple Cycle Operation) | MRO | Off-Peak | 129.21 | 65.7 | 1 | 1 | 5441-Fuel piping and valves B | SF-Startup Failure | 300-Gas Turbine/Jet Engine (Simple Cycle Operation)
5441 | Fuel piping and valves B | Jet Engine | Fuel; Ignition; and Combustion Sytems | SF | Startup Failure | 2020 | Gas | GG | 300 | Gas Turbine/Jet Engine (Simple Cycle Operation) | MRO | Off-Peak | 197.1 | 65.7 | 1 | 1 | 5441-Fuel piping and valves B | SF-Startup Failure | 300-Gas Turbine/Jet Engine (Simple Cycle Operation)
5441 | Fuel piping and valves B | Jet Engine | Fuel; Ignition; and Combustion Sytems | SF | Startup Failure | 2020 | Gas | GG | 300 | Gas Turbine/Jet Engine (Simple Cycle Operation) | MRO | Summer | 27.3 | 45.5 | 1 | 1 | 5441-Fuel piping and valves B | SF-Startup Failure | 300-Gas Turbine/Jet Engine (Simple Cycle Operation)
5441 | Fuel piping and valves B | Jet Engine | Fuel; Ignition; and Combustion Sytems | U1 | Forced - Immediate | 2020 | Gas | GG | 300 | Gas Turbine/Jet Engine (Simple Cycle Operation) | MRO | Off-Peak | 771 | 45 | 1 | 1 | 5441-Fuel piping and valves B | U1-Forced - Immediate | 300-Gas Turbine/Jet Engine (Simple Cycle Operation)
5441 | Fuel piping and valves B | Jet Engine | Fuel; Ignition; and Combustion Sytems | U1 | Forced - Immediate | 2020 | Gas | GG | 300 | Gas Turbine/Jet Engine (Simple Cycle Operation) | MRO | Summer | 24.09 | 65.7 | 1 | 1 | 5441-Fuel piping and valves B | U1-Forced - Immediate | 300-Gas Turbine/Jet Engine (Simple Cycle Operation)
5441 | Fuel piping and valves B | Jet Engine | Fuel; Ignition; and Combustion Sytems | U1 | Forced - Immediate | 2020 | Gas | GG | 300 | Gas Turbine/Jet Engine (Simple Cycle Operation) | MRO | Summer | 39 | 45 | 1 | 1 | 5441-Fuel piping and valves B | U1-Forced - Immediate | 300-Gas Turbine/Jet Engine (Simple Cycle Operation)
5441 | Fuel piping and valves B | Jet Engine | Fuel; Ignition; and Combustion Sytems | U1 | Forced - Immediate | 2020 | Gas | GG | 300 | Gas Turbine/Jet Engine (Simple Cycle Operation) | MRO | Summer | 43.5 | 45 | 1 | 1 | 5441-Fuel piping and valves B | U1-Forced - Immediate | 300-Gas Turbine/Jet Engine (Simple Cycle Operation)
5441 | Fuel piping and valves B | Jet Engine | Fuel; Ignition; and Combustion Sytems | U1 | Forced - Immediate | 2020 | Gas | GG | 300 | Gas Turbine/Jet Engine (Simple Cycle Operation) | SERC | Summer | 266.6 | 43 | 1 | 1 | 5441-Fuel piping and valves B | U1-Forced - Immediate | 300-Gas Turbine/Jet Engine (Simple Cycle Operation)
5441 | Fuel piping and valves B | Jet Engine | Fuel; Ignition; and Combustion Sytems | U1 | Forced - Immediate | 2020 | Gas | GG | 300 | Gas Turbine/Jet Engine (Simple Cycle Operation) | SERC | Summer | 964.6333 | 43 | 1 | 1 | 5441-Fuel piping and valves B | U1-Forced - Immediate | 300-Gas Turbine/Jet Engine (Simple Cycle Operation)
5441 | Fuel piping and valves B | Jet Engine | Fuel; Ignition; and Combustion Sytems | U1 | Forced - Immediate | 2020 | Gas | GG | 300 | Gas Turbine/Jet Engine (Simple Cycle Operation) | TRE | Winter | 28.9833 | 47 | 1 | 1 | 5441-Fuel piping and valves B | U1-Forced - Immediate | 300-Gas Turbine/Jet Engine (Simple Cycle Operation)
5441 | Fuel piping and valves B | Jet Engine | Fuel; Ignition; and Combustion Sytems | U1 | Forced - Immediate | 2020 | Gas | GG | 300 | Gas Turbine/Jet Engine (Simple Cycle Operation) | MRO | Winter | 37.23 | 65.7 | 1 | 1 | 5441-Fuel piping and valves B | U1-Forced - Immediate | 300-Gas Turbine/Jet Engine (Simple Cycle Operation)
5441 | Fuel piping and valves B | Jet Engine | Fuel; Ignition; and Combustion Sytems | U1 | Forced - Immediate | 2020 | Gas | GG | 300 | Gas Turbine/Jet Engine (Simple Cycle Operation) | TRE | Winter | 42.3 | 47 | 1 | 1 | 5441-Fuel piping and valves B | U1-Forced - Immediate | 300-Gas Turbine/Jet Engine (Simple Cycle Operation)
5441 | Fuel piping and valves B | Jet Engine | Fuel; Ignition; and Combustion Sytems | U1 | Forced - Immediate | 2020 | Gas | GG | 300 | Gas Turbine/Jet Engine (Simple Cycle Operation) | WECC | Winter | 222.75 | 49.5 | 1 | 1 | 5441-Fuel piping and valves B | U1-Forced - Immediate | 300-Gas Turbine/Jet Engine (Simple Cycle Operation)
5441 | Fuel piping and valves B | Jet Engine | Fuel; Ignition; and Combustion Sytems | U1 | Forced - Immediate | 2020 | Gas | GG | 300 | Gas Turbine/Jet Engine (Simple Cycle Operation) | MRO | Winter | 333.975 | 65.7 | 1 | 1 | 5441-Fuel piping and valves B | U1-Forced - Immediate | 300-Gas Turbine/Jet Engine (Simple Cycle Operation)
5441 | Fuel piping and valves B | Jet Engine | Fuel; Ignition; and Combustion Sytems | U1 | Forced - Immediate | 2020 | Gas | GG | 300 | Gas Turbine/Jet Engine (Simple Cycle Operation) | WECC | Winter | 529.65 | 49.5 | 1 | 1 | 5441-Fuel piping and valves B | U1-Forced - Immediate | 300-Gas Turbine/Jet Engine (Simple Cycle Operation)
5441 | Fuel piping and valves B | Jet Engine | Fuel; Ignition; and Combustion Sytems | U1 | Forced - Immediate | 2020 | Gas | GG | 300 | Gas Turbine/Jet Engine (Simple Cycle Operation) | MRO | Winter | 1101.75 | 45 | 1 | 1 | 5441-Fuel piping and valves B | U1-Forced - Immediate | 300-Gas Turbine/Jet Engine (Simple Cycle Operation)
5441 | Fuel piping and valves B | Jet Engine | Fuel; Ignition; and Combustion Sytems | U1 | Forced - Immediate | 2020 | Oil | KE | 300 | Gas Turbine/Jet Engine (Simple Cycle Operation) | NPCC | Off-Peak | 58.2667 | 19 | 1 | 1 | 5441-Fuel piping and valves B | U1-Forced - Immediate | 300-Gas Turbine/Jet Engine (Simple Cycle Operation)
5441 | Fuel piping and valves B | Jet Engine | Fuel; Ignition; and Combustion Sytems | D1 | Forced - Immediate | 2020 | Oil | DI | 300 | Gas Turbine/Jet Engine (Simple Cycle Operation) | RFC | Summer | 506.4017 | 29.3 | 1 | 1 | 5441-Fuel piping and valves B | D1-Forced - Immediate | 300-Gas Turbine/Jet Engine (Simple Cycle Operation)
5441 | Fuel piping and valves B | Jet Engine | Fuel; Ignition; and Combustion Sytems | SF | Startup Failure | 2020 | Gas | GG | 300 | Gas Turbine/Jet Engine (Simple Cycle Operation) | RFC | Off-Peak | 55.4983 | 46.9 | 1 | 1 | 5441-Fuel piping and valves B | SF-Startup Failure | 300-Gas Turbine/Jet Engine (Simple Cycle Operation)
5441 | Fuel piping and valves B | Jet Engine | Fuel; Ignition; and Combustion Sytems | SF | Startup Failure | 2020 | Gas | GG | 300 | Gas Turbine/Jet Engine (Simple Cycle Operation) | MRO | Summer | 23.25 | 45 | 1 | 1 | 5441-Fuel piping and valves B | SF-Startup Failure | 300-Gas Turbine/Jet Engine (Simple Cycle Operation)
5441 | Fuel piping and valves B | Jet Engine | Fuel; Ignition; and Combustion Sytems | SF | Startup Failure | 2020 | Gas | GG | 300 | Gas Turbine/Jet Engine (Simple Cycle Operation) | MRO | Summer | 80.25 | 45 | 1 | 1 | 5441-Fuel piping and valves B | SF-Startup Failure | 300-Gas Turbine/Jet Engine (Simple Cycle Operation)
5441 | Fuel piping and valves B | Jet Engine | Fuel; Ignition; and Combustion Sytems | SF | Startup Failure | 2020 | Gas | GG | 300 | Gas Turbine/Jet Engine (Simple Cycle Operation) | MRO | Summer | 95.25 | 45 | 1 | 1 | 5441-Fuel piping and valves B | SF-Startup Failure | 300-Gas Turbine/Jet Engine (Simple Cycle Operation)
5441 | Fuel piping and valves B | Jet Engine | Fuel; Ignition; and Combustion Sytems | SF | Startup Failure | 2020 | Gas | GG | 300 | Gas Turbine/Jet Engine (Simple Cycle Operation) | MRO | Winter | 23.25 | 45 | 1 | 1 | 5441-Fuel piping and valves B | SF-Startup Failure | 300-Gas Turbine/Jet Engine (Simple Cycle Operation)
5441 | Fuel piping and valves B | Jet Engine | Fuel; Ignition; and Combustion Sytems | SF | Startup Failure | 2020 | Gas | GG | 300 | Gas Turbine/Jet Engine (Simple Cycle Operation) | TRE | Winter | 24.8 | 49.6 | 2 | 2 | 5441-Fuel piping and valves B | SF-Startup Failure | 300-Gas Turbine/Jet Engine (Simple Cycle Operation)
5441 | Fuel piping and valves B | Jet Engine | Fuel; Ignition; and Combustion Sytems | SF | Startup Failure | 2020 | Gas | GG | 300 | Gas Turbine/Jet Engine (Simple Cycle Operation) | MRO | Winter | 27 | 45 | 1 | 1 | 5441-Fuel piping and valves B | SF-Startup Failure | 300-Gas Turbine/Jet Engine (Simple Cycle Operation)
5441 | Fuel piping and valves B | Jet Engine | Fuel; Ignition; and Combustion Sytems | U1 | Forced - Immediate | 2020 | Gas | GG | 300 | Gas Turbine/Jet Engine (Simple Cycle Operation) | WECC | Off-Peak | 57.12 | 40.8 | 1 | 1 | 5441-Fuel piping and valves B | U1-Forced - Immediate | 300-Gas Turbine/Jet Engine (Simple Cycle Operation)
5441 | Fuel piping and valves B | Jet Engine | Fuel; Ignition; and Combustion Sytems | U1 | Forced - Immediate | 2020 | Gas | GG | 300 | Gas Turbine/Jet Engine (Simple Cycle Operation) | MRO | Off-Peak | 161.25 | 45 | 1 | 1 | 5441-Fuel piping and valves B | U1-Forced - Immediate | 300-Gas Turbine/Jet Engine (Simple Cycle Operation)
5441 | Fuel piping and valves B | Jet Engine | Fuel; Ignition; and Combustion Sytems | U1 | Forced - Immediate | 2020 | Gas | GG | 300 | Gas Turbine/Jet Engine (Simple Cycle Operation) | WECC | Summer | 144.6666 | 40 | 1 | 1 | 5441-Fuel piping and valves B | U1-Forced - Immediate | 300-Gas Turbine/Jet Engine (Simple Cycle Operation)
5441 | Fuel piping and valves B | Jet Engine | Fuel; Ignition; and Combustion Sytems | U1 | Forced - Immediate | 2020 | Gas | GG | 300 | Gas Turbine/Jet Engine (Simple Cycle Operation) | MRO | Winter | 49.275 | 65.7 | 1 | 1 | 5441-Fuel piping and valves B | U1-Forced - Immediate | 300-Gas Turbine/Jet Engine (Simple Cycle Operation)
5441 | Fuel piping and valves B | Jet Engine | Fuel; Ignition; and Combustion Sytems | SF | Startup Failure | 2020 | Gas | GG | 300 | Gas Turbine/Jet Engine (Simple Cycle Operation) | MRO | Off-Peak | 5.475 | 65.7 | 1 | 1 | 5441-Fuel piping and valves B | SF-Startup Failure | 300-Gas Turbine/Jet Engine (Simple Cycle Operation)
5441 | Fuel piping and valves B | Jet Engine | Fuel; Ignition; and Combustion Sytems | SF | Startup Failure | 2020 | Gas | GG | 300 | Gas Turbine/Jet Engine (Simple Cycle Operation) | MRO | Off-Peak | 13.14 | 65.7 | 2 | 2 | 5441-Fuel piping and valves B | SF-Startup Failure | 300-Gas Turbine/Jet Engine (Simple Cycle Operation)
5441 | Fuel piping and valves B | Jet Engine | Fuel; Ignition; and Combustion Sytems | SF | Startup Failure | 2020 | Gas | GG | 300 | Gas Turbine/Jet Engine (Simple Cycle Operation) | MRO | Off-Peak | 445.665 | 65.7 | 1 | 1 | 5441-Fuel piping and valves B | SF-Startup Failure | 300-Gas Turbine/Jet Engine (Simple Cycle Operation)
5441 | Fuel piping and valves B | Jet Engine | Fuel; Ignition; and Combustion Sytems | SF | Startup Failure | 2020 | Gas | GG | 300 | Gas Turbine/Jet Engine (Simple Cycle Operation) | MRO | Winter | 15.75 | 45 | 2 | 2 | 5441-Fuel piping and valves B | SF-Startup Failure | 300-Gas Turbine/Jet Engine (Simple Cycle Operation)
5441 | Fuel piping and valves B | Jet Engine | Fuel; Ignition; and Combustion Sytems | SF | Startup Failure | 2020 | Gas | GG | 300 | Gas Turbine/Jet Engine (Simple Cycle Operation) | MRO | Winter | 31.755 | 65.7 | 1 | 1 | 5441-Fuel piping and valves B | SF-Startup Failure | 300-Gas Turbine/Jet Engine (Simple Cycle Operation)
5441 | Fuel piping and valves B | Jet Engine | Fuel; Ignition; and Combustion Sytems | SF | Startup Failure | 2020 | Gas | GG | 300 | Gas Turbine/Jet Engine (Simple Cycle Operation) | MRO | Winter | 157.68 | 65.7 | 1 | 1 | 5441-Fuel piping and valves B | SF-Startup Failure | 300-Gas Turbine/Jet Engine (Simple Cycle Operation)
5441 | Fuel piping and valves B | Jet Engine | Fuel; Ignition; and Combustion Sytems | SF | Startup Failure | 2020 | Gas | GG | 300 | Gas Turbine/Jet Engine (Simple Cycle Operation) | MRO | Winter | 840.96 | 65.7 | 1 | 1 | 5441-Fuel piping and valves B | SF-Startup Failure | 300-Gas Turbine/Jet Engine (Simple Cycle Operation)
5441 | Fuel piping and valves B | Jet Engine | Fuel; Ignition; and Combustion Sytems | U1 | Forced - Immediate | 2020 | Gas | GG | 300 | Gas Turbine/Jet Engine (Simple Cycle Operation) | MRO | Off-Peak | 16.5 | 45 | 1 | 1 | 5441-Fuel piping and valves B | U1-Forced - Immediate | 300-Gas Turbine/Jet Engine (Simple Cycle Operation)
5441 | Fuel piping and valves B | Jet Engine | Fuel; Ignition; and Combustion Sytems | U1 | Forced - Immediate | 2020 | Gas | GG | 300 | Gas Turbine/Jet Engine (Simple Cycle Operation) | MRO | Off-Peak | 17.52 | 65.7 | 1 | 1 | 5441-Fuel piping and valves B | U1-Forced - Immediate | 300-Gas Turbine/Jet Engine (Simple Cycle Operation)
5441 | Fuel piping and valves B | Jet Engine | Fuel; Ignition; and Combustion Sytems | U1 | Forced - Immediate | 2020 | Gas | GG | 300 | Gas Turbine/Jet Engine (Simple Cycle Operation) | MRO | Off-Peak | 19.71 | 65.7 | 1 | 1 | 5441-Fuel piping and valves B | U1-Forced - Immediate | 300-Gas Turbine/Jet Engine (Simple Cycle Operation)
5441 | Fuel piping and valves B | Jet Engine | Fuel; Ignition; and Combustion Sytems | U1 | Forced - Immediate | 2020 | Gas | GG | 300 | Gas Turbine/Jet Engine (Simple Cycle Operation) | MRO | Off-Peak | 26.28 | 65.7 | 1 | 1 | 5441-Fuel piping and valves B | U1-Forced - Immediate | 300-Gas Turbine/Jet Engine (Simple Cycle Operation)
5441 | Fuel piping and valves B | Jet Engine | Fuel; Ignition; and Combustion Sytems | U1 | Forced - Immediate | 2020 | Gas | GG | 300 | Gas Turbine/Jet Engine (Simple Cycle Operation) | RFC | Off-Peak | 275.7333 | 44 | 1 | 1 | 5441-Fuel piping and valves B | U1-Forced - Immediate | 300-Gas Turbine/Jet Engine (Simple Cycle Operation)
5441 | Fuel piping and valves B | Jet Engine | Fuel; Ignition; and Combustion Sytems | U1 | Forced - Immediate | 2020 | Gas | GG | 300 | Gas Turbine/Jet Engine (Simple Cycle Operation) | TRE | Off-Peak | 415.8133 | 49.6 | 1 | 1 | 5441-Fuel piping and valves B | U1-Forced - Immediate | 300-Gas Turbine/Jet Engine (Simple Cycle Operation)
5441 | Fuel piping and valves B | Jet Engine | Fuel; Ignition; and Combustion Sytems | U1 | Forced - Immediate | 2020 | Gas | GG | 300 | Gas Turbine/Jet Engine (Simple Cycle Operation) | WECC | Summer | 285.3333 | 40 | 1 | 1 | 5441-Fuel piping and valves B | U1-Forced - Immediate | 300-Gas Turbine/Jet Engine (Simple Cycle Operation)
5441 | Fuel piping and valves B | Jet Engine | Fuel; Ignition; and Combustion Sytems | U1 | Forced - Immediate | 2020 | Gas | GG | 300 | Gas Turbine/Jet Engine (Simple Cycle Operation) | MRO | Winter | 6.57 | 65.7 | 1 | 1 | 5441-Fuel piping and valves B | U1-Forced - Immediate | 300-Gas Turbine/Jet Engine (Simple Cycle Operation)
5441 | Fuel piping and valves B | Jet Engine | Fuel; Ignition; and Combustion Sytems | U1 | Forced - Immediate | 2020 | Gas | GG | 300 | Gas Turbine/Jet Engine (Simple Cycle Operation) | MRO | Winter | 19.71 | 65.7 | 1 | 1 | 5441-Fuel piping and valves B | U1-Forced - Immediate | 300-Gas Turbine/Jet Engine (Simple Cycle Operation)
5441 | Fuel piping and valves B | Jet Engine | Fuel; Ignition; and Combustion Sytems | U1 | Forced - Immediate | 2020 | Gas | GG | 300 | Gas Turbine/Jet Engine (Simple Cycle Operation) | MRO | Winter | 116.25 | 45 | 3 | 3 | 5441-Fuel piping and valves B | U1-Forced - Immediate | 300-Gas Turbine/Jet Engine (Simple Cycle Operation)
5441 | Fuel piping and valves B | Jet Engine | Fuel; Ignition; and Combustion Sytems | U1 | Forced - Immediate | 2020 | Gas | GG | 300 | Gas Turbine/Jet Engine (Simple Cycle Operation) | WECC | Winter | 278.85 | 49.5 | 1 | 1 | 5441-Fuel piping and valves B | U1-Forced - Immediate | 300-Gas Turbine/Jet Engine (Simple Cycle Operation)
5441 | Fuel piping and valves B | Jet Engine | Fuel; Ignition; and Combustion Sytems | U1 | Forced - Immediate | 2020 | Oil | KE | 300 | Gas Turbine/Jet Engine (Simple Cycle Operation) | NPCC | Off-Peak | 1017.261 | 21.69 | 1 | 1 | 5441-Fuel piping and valves B | U1-Forced - Immediate | 300-Gas Turbine/Jet Engine (Simple Cycle Operation)
5441 | Fuel piping and valves B | Jet Engine | Fuel; Ignition; and Combustion Sytems | U2 | Forced - Delayed | 2020 | Gas | GG | 300 | Gas Turbine/Jet Engine (Simple Cycle Operation) | RFC | Off-Peak | 27.1333 | 44 | 1 | 1 | 5441-Fuel piping and valves B | U2-Forced - Delayed | 300-Gas Turbine/Jet Engine (Simple Cycle Operation)
5441 | Fuel piping and valves B | Jet Engine | Fuel; Ignition; and Combustion Sytems | D1 | Forced - Immediate | 2020 | Gas | GG | 850 | Combined Cycle Block | RFC | Summer | 32.9 | 47 | 1 | 1 | 5441-Fuel piping and valves B | D1-Forced - Immediate | 850-Combined Cycle Block
5441 | Fuel piping and valves B | Jet Engine | Fuel; Ignition; and Combustion Sytems | U1 | Forced - Immediate | 2020 | Gas | GG | 850 | Combined Cycle Block | WECC | Summer | 1127.04 | 23.48 | 1 | 1 | 5441-Fuel piping and valves B | U1-Forced - Immediate | 850-Combined Cycle Block
5441 | Fuel piping and valves B | Jet Engine | Fuel; Ignition; and Combustion Sytems | U1 | Forced - Immediate | 2020 | Gas | GG | 851 | CC GT units | WECC | Winter | 91.9765 | 167.23 | 1 | 1 | 5441-Fuel piping and valves B | U1-Forced - Immediate | 851-CC GT units
5441 | Fuel piping and valves B | Jet Engine | Fuel; Ignition; and Combustion Sytems | U1 | Forced - Immediate | 2020 | Gas | GG | 851 | CC GT units | WECC | Winter | 97.5508 | 167.23 | 1 | 1 | 5441-Fuel piping and valves B | U1-Forced - Immediate | 851-CC GT units
5441 | Fuel piping and valves B | Jet Engine | Fuel; Ignition; and Combustion Sytems | U1 | Forced - Immediate | 2020 | Gas | GG | 851 | CC GT units | WECC | Winter | 144.15 | 46.5 | 1 | 1 | 5441-Fuel piping and valves B | U1-Forced - Immediate | 851-CC GT units
5441 | Fuel piping and valves B | Jet Engine | Fuel; Ignition; and Combustion Sytems | U1 | Forced - Immediate | 2020 | Gas | GG | 851 | CC GT units | WECC | Off-Peak | 78.5333 | 38 | 1 | 1 | 5441-Fuel piping and valves B | U1-Forced - Immediate | 851-CC GT units
5441 | Fuel piping and valves B | Jet Engine | Fuel; Ignition; and Combustion Sytems | U1 | Forced - Immediate | 2020 | Gas | GG | 851 | CC GT units | WECC | Summer | 24.025 | 46.5 | 1 | 1 | 5441-Fuel piping and valves B | U1-Forced - Immediate | 851-CC GT units
5441 | Fuel piping and valves B | Jet Engine | Fuel; Ignition; and Combustion Sytems | U1 | Forced - Immediate | 2020 | Gas | GG | 851 | CC GT units | WECC | Off-Peak | 134.9 | 38 | 4 | 4 | 5441-Fuel piping and valves B | U1-Forced - Immediate | 851-CC GT units
5441 | Fuel piping and valves B | Jet Engine | Fuel; Ignition; and Combustion Sytems | U1 | Forced - Immediate | 2020 | Gas | GG | 851 | CC GT units | WECC | Summer | 16.275 | 46.5 | 1 | 1 | 5441-Fuel piping and valves B | U1-Forced - Immediate | 851-CC GT units
5441 | Fuel piping and valves B | Jet Engine | Fuel; Ignition; and Combustion Sytems | SF | Startup Failure | 2020 | Gas | GG | 851 | CC GT units | MRO | Off-Peak | 19.9333 | 46 | 1 | 1 | 5441-Fuel piping and valves B | SF-Startup Failure | 851-CC GT units
5441 | Fuel piping and valves B | Jet Engine | Fuel; Ignition; and Combustion Sytems | U1 | Forced - Immediate | 2020 | Gas | GG | 851 | CC GT units | WECC | Winter | 1020.8 | 176 | 1 | 1 | 5441-Fuel piping and valves B | U1-Forced - Immediate | 851-CC GT units
5441 | Fuel piping and valves B | Jet Engine | Fuel; Ignition; and Combustion Sytems | U1 | Forced - Immediate | 2020 | Gas | GG | 851 | CC GT units | WECC | Winter | 1232 | 176 | 1 | 1 | 5441-Fuel piping and valves B | U1-Forced - Immediate | 851-CC GT units
5441 | Fuel piping and valves B | Jet Engine | Fuel; Ignition; and Combustion Sytems | D1 | Forced - Immediate | 2020 | Waste Heat | WH | 852 | CC steam units | WECC | Summer | 9.3625 | 26.75 | 1 | 1 | 5441-Fuel piping and valves B | D1-Forced - Immediate | 852-CC steam units
5441 | Fuel piping and valves B | Jet Engine | Fuel; Ignition; and Combustion Sytems | U1 | Forced - Immediate | 2020 | Waste Heat | WH | 852 | CC steam units | WECC | Off-Peak | 70.6667 | 20 | 1 | 1 | 5441-Fuel piping and valves B | U1-Forced - Immediate | 852-CC steam units
5441 | Fuel piping and valves B | Jet Engine | Fuel; Ignition; and Combustion Sytems | D1 | Forced - Immediate | 2020 | Waste Heat | WH | 852 | CC steam units | WECC | Summer | 13.8208 | 26.75 | 1 | 1 | 5441-Fuel piping and valves B | D1-Forced - Immediate | 852-CC steam units
5441 | Fuel piping and valves B | Jet Engine | Fuel; Ignition; and Combustion Sytems | D1 | Forced - Immediate | 2020 | Waste Heat | WH | 852 | CC steam units | WECC | Winter | 79.825 | 25.75 | 1 | 1 | 5441-Fuel piping and valves B | D1-Forced - Immediate | 852-CC steam units
5441 | Fuel piping and valves B | Jet Engine | Fuel; Ignition; and Combustion Sytems | U1 | Forced - Immediate | 2020 | Waste Heat | WH | 852 | CC steam units | WECC | Off-Peak | 70.3333 | 20 | 1 | 1 | 5441-Fuel piping and valves B | U1-Forced - Immediate | 852-CC steam units
5441 | Fuel piping and valves B | Jet Engine | Fuel; Ignition; and Combustion Sytems | D1 | Forced - Immediate | 2020 | Waste Heat | WH | 852 | CC steam units | WECC | Off-Peak | 20.6667 | 10 | 1 | 1 | 5441-Fuel piping and valves B | D1-Forced - Immediate | 852-CC steam units
5441 | Fuel piping and valves B | Jet Engine | Fuel; Ignition; and Combustion Sytems | D1 | Forced - Immediate | 2020 | Waste Heat | WH | 852 | CC steam units | WECC | Winter | 41.3 | 118 | 1 | 1 | 5441-Fuel piping and valves B | D1-Forced - Immediate | 852-CC steam units
5441 | Fuel piping and valves B | Jet Engine | Fuel; Ignition; and Combustion Sytems | U1 | Forced - Immediate | 2020 | Waste Heat | WH | 852 | CC steam units | WECC | Winter | 1992.2666 | 248 | 1 | 1 | 5441-Fuel piping and valves B | U1-Forced - Immediate | 852-CC steam units
5442 | Fuel nozzles/vanes A | Jet Engine | Fuel; Ignition; and Combustion Sytems | U1 | Forced - Immediate | 2020 | Gas | GG | 300 | Gas Turbine/Jet Engine (Simple Cycle Operation) | MRO | Summer | 86.505 | 65.7 | 1 | 1 | 5442-Fuel nozzles/vanes A | U1-Forced - Immediate | 300-Gas Turbine/Jet Engine (Simple Cycle Operation)
5442 | Fuel nozzles/vanes A | Jet Engine | Fuel; Ignition; and Combustion Sytems | U1 | Forced - Immediate | 2020 | Gas | GG | 300 | Gas Turbine/Jet Engine (Simple Cycle Operation) | NPCC | Summer | 82 | 41 | 1 | 1 | 5442-Fuel nozzles/vanes A | U1-Forced - Immediate | 300-Gas Turbine/Jet Engine (Simple Cycle Operation)
5442 | Fuel nozzles/vanes A | Jet Engine | Fuel; Ignition; and Combustion Sytems | U1 | Forced - Immediate | 2020 | Gas | GG | 300 | Gas Turbine/Jet Engine (Simple Cycle Operation) | RFC | Summer | 141.5333 | 44 | 1 | 1 | 5442-Fuel nozzles/vanes A | U1-Forced - Immediate | 300-Gas Turbine/Jet Engine (Simple Cycle Operation)
5442 | Fuel nozzles/vanes A | Jet Engine | Fuel; Ignition; and Combustion Sytems | U1 | Forced - Immediate | 2020 | Gas | GG | 300 | Gas Turbine/Jet Engine (Simple Cycle Operation) | MRO | Winter | 77.745 | 65.7 | 1 | 1 | 5442-Fuel nozzles/vanes A | U1-Forced - Immediate | 300-Gas Turbine/Jet Engine (Simple Cycle Operation)
5442 | Fuel nozzles/vanes A | Jet Engine | Fuel; Ignition; and Combustion Sytems | U2 | Forced - Delayed | 2020 | Gas | GG | 851 | CC GT units | MRO | Off-Peak | 17915.3333 | 220 | 1 | 1 | 5442-Fuel nozzles/vanes A | U2-Forced - Delayed | 851-CC GT units
5444 | Liquid fuel oil pump B | Jet Engine | Fuel; Ignition; and Combustion Sytems | U1 | Forced - Immediate | 2020 | Gas | GG | 300 | Gas Turbine/Jet Engine (Simple Cycle Operation) | SERC | Winter | 5120.9 | 41 | 1 | 1 | 5444-Liquid fuel oil pump B | U1-Forced - Immediate | 300-Gas Turbine/Jet Engine (Simple Cycle Operation)
5444 | Liquid fuel oil pump B | Jet Engine | Fuel; Ignition; and Combustion Sytems | SF | Startup Failure | 2020 | Gas | GG | 300 | Gas Turbine/Jet Engine (Simple Cycle Operation) | NPCC | Summer | 11.48 | 57.4 | 1 | 1 | 5444-Liquid fuel oil pump B | SF-Startup Failure | 300-Gas Turbine/Jet Engine (Simple Cycle Operation)
5445 | Liquid fuel oil transfer/forwarding pump A | Jet Engine | Fuel; Ignition; and Combustion Sytems | D1 | Forced - Immediate | 2020 | Oil | DI | 300 | Gas Turbine/Jet Engine (Simple Cycle Operation) | NPCC | Off-Peak | 203.5666 | 62 | 1 | 1 | 5445-Liquid fuel oil transfer/forwarding pump A | D1-Forced - Immediate | 300-Gas Turbine/Jet Engine (Simple Cycle Operation)
5445 | Liquid fuel oil transfer/forwarding pump A | Jet Engine | Fuel; Ignition; and Combustion Sytems | U1 | Forced - Immediate | 2020 | Gas | GG | 300 | Gas Turbine/Jet Engine (Simple Cycle Operation) | NPCC | Off-Peak | 49.7466 | 57.4 | 1 | 1 | 5445-Liquid fuel oil transfer/forwarding pump A | U1-Forced - Immediate | 300-Gas Turbine/Jet Engine (Simple Cycle Operation)
5446 | Liquid fuel purge system B | Jet Engine | Fuel; Ignition; and Combustion Sytems | SF | Startup Failure | 2020 | Gas | GG | 300 | Gas Turbine/Jet Engine (Simple Cycle Operation) | NPCC | Off-Peak | 641.9233 | 57.4 | 1 | 1 | 5446-Liquid fuel purge system B | SF-Startup Failure | 300-Gas Turbine/Jet Engine (Simple Cycle Operation)
5446 | Liquid fuel purge system B | Jet Engine | Fuel; Ignition; and Combustion Sytems | U1 | Forced - Immediate | 2020 | Gas | GG | 300 | Gas Turbine/Jet Engine (Simple Cycle Operation) | WECC | Off-Peak | 201.4999 | 93 | 1 | 1 | 5446-Liquid fuel purge system B | U1-Forced - Immediate | 300-Gas Turbine/Jet Engine (Simple Cycle Operation)
5446 | Liquid fuel purge system B | Jet Engine | Fuel; Ignition; and Combustion Sytems | U1 | Forced - Immediate | 2020 | Gas | GG | 300 | Gas Turbine/Jet Engine (Simple Cycle Operation) | NPCC | Off-Peak | 23.9166 | 57.4 | 1 | 1 | 5446-Liquid fuel purge system B | U1-Forced - Immediate | 300-Gas Turbine/Jet Engine (Simple Cycle Operation)
5446 | Liquid fuel purge system B | Jet Engine | Fuel; Ignition; and Combustion Sytems | U1 | Forced - Immediate | 2020 | Gas | GG | 300 | Gas Turbine/Jet Engine (Simple Cycle Operation) | NPCC | Winter | 47.8333 | 57.4 | 1 | 1 | 5446-Liquid fuel purge system B | U1-Forced - Immediate | 300-Gas Turbine/Jet Engine (Simple Cycle Operation)
5446 | Liquid fuel purge system B | Jet Engine | Fuel; Ignition; and Combustion Sytems | SF | Startup Failure | 2020 | Gas | GG | 300 | Gas Turbine/Jet Engine (Simple Cycle Operation) | WECC | Winter | 543.3333 | 40 | 1 | 1 | 5446-Liquid fuel purge system B | SF-Startup Failure | 300-Gas Turbine/Jet Engine (Simple Cycle Operation)
5446 | Liquid fuel purge system B | Jet Engine | Fuel; Ignition; and Combustion Sytems | D1 | Forced - Immediate | 2020 | Gas | GG | 861 | CoG GT units | NPCC | Off-Peak | 13.5333 | 28 | 1 | 1 | 5446-Liquid fuel purge system B | D1-Forced - Immediate | 861-CoG GT units
5446 | Liquid fuel purge system B | Jet Engine | Fuel; Ignition; and Combustion Sytems | U1 | Forced - Immediate | 2020 | Gas | GG | 861 | CoG GT units | NPCC | Off-Peak | 25.6 | 48 | 1 | 1 | 5446-Liquid fuel purge system B | U1-Forced - Immediate | 861-CoG GT units
5447 | Gas fuel system A | Jet Engine | Fuel; Ignition; and Combustion Sytems | D1 | Forced - Immediate | 2020 | Gas | GG | 300 | Gas Turbine/Jet Engine (Simple Cycle Operation) | WECC | Winter | 109.6962 | 25.61 | 1 | 1 | 5447-Gas fuel system A | D1-Forced - Immediate | 300-Gas Turbine/Jet Engine (Simple Cycle Operation)
5447 | Gas fuel system A | Jet Engine | Fuel; Ignition; and Combustion Sytems | D1 | Forced - Immediate | 2020 | Gas | GG | 300 | Gas Turbine/Jet Engine (Simple Cycle Operation) | NPCC | Winter | 593.6666 | 27.4 | 1 | 1 | 5447-Gas fuel system A | D1-Forced - Immediate | 300-Gas Turbine/Jet Engine (Simple Cycle Operation)
5447 | Gas fuel system A | Jet Engine | Fuel; Ignition; and Combustion Sytems | D1 | Forced - Immediate | 2020 | Oil | DI | 300 | Gas Turbine/Jet Engine (Simple Cycle Operation) | NPCC | Off-Peak | 157.0666 | 31 | 1 | 1 | 5447-Gas fuel system A | D1-Forced - Immediate | 300-Gas Turbine/Jet Engine (Simple Cycle Operation)
5447 | Gas fuel system A | Jet Engine | Fuel; Ignition; and Combustion Sytems | SF | Startup Failure | 2020 | Gas | GG | 300 | Gas Turbine/Jet Engine (Simple Cycle Operation) | MRO | Off-Peak | 15 | 45 | 1 | 1 | 5447-Gas fuel system A | SF-Startup Failure | 300-Gas Turbine/Jet Engine (Simple Cycle Operation)
5447 | Gas fuel system A | Jet Engine | Fuel; Ignition; and Combustion Sytems | SF | Startup Failure | 2020 | Gas | GG | 300 | Gas Turbine/Jet Engine (Simple Cycle Operation) | MRO | Off-Peak | 18 | 45 | 1 | 1 | 5447-Gas fuel system A | SF-Startup Failure | 300-Gas Turbine/Jet Engine (Simple Cycle Operation)
5447 | Gas fuel system A | Jet Engine | Fuel; Ignition; and Combustion Sytems | SF | Startup Failure | 2020 | Gas | GG | 300 | Gas Turbine/Jet Engine (Simple Cycle Operation) | WECC | Off-Peak | 122.1867 | 46.4 | 1 | 1 | 5447-Gas fuel system A | SF-Startup Failure | 300-Gas Turbine/Jet Engine (Simple Cycle Operation)
5447 | Gas fuel system A | Jet Engine | Fuel; Ignition; and Combustion Sytems | U1 | Forced - Immediate | 2020 | Gas | GG | 300 | Gas Turbine/Jet Engine (Simple Cycle Operation) | RFC | Off-Peak | 246.4 | 44 | 1 | 1 | 5447-Gas fuel system A | U1-Forced - Immediate | 300-Gas Turbine/Jet Engine (Simple Cycle Operation)
5447 | Gas fuel system A | Jet Engine | Fuel; Ignition; and Combustion Sytems | U1 | Forced - Immediate | 2020 | Gas | GG | 300 | Gas Turbine/Jet Engine (Simple Cycle Operation) | RFC | Summer | 16 | 40 | 1 | 1 | 5447-Gas fuel system A | U1-Forced - Immediate | 300-Gas Turbine/Jet Engine (Simple Cycle Operation)
5447 | Gas fuel system A | Jet Engine | Fuel; Ignition; and Combustion Sytems | U1 | Forced - Immediate | 2020 | Gas | GG | 300 | Gas Turbine/Jet Engine (Simple Cycle Operation) | NPCC | Summer | 18 | 40 | 1 | 1 | 5447-Gas fuel system A | U1-Forced - Immediate | 300-Gas Turbine/Jet Engine (Simple Cycle Operation)
5447 | Gas fuel system A | Jet Engine | Fuel; Ignition; and Combustion Sytems | U1 | Forced - Immediate | 2020 | Gas | GG | 300 | Gas Turbine/Jet Engine (Simple Cycle Operation) | NPCC | Summer | 127.3333 | 40 | 1 | 1 | 5447-Gas fuel system A | U1-Forced - Immediate | 300-Gas Turbine/Jet Engine (Simple Cycle Operation)
5447 | Gas fuel system A | Jet Engine | Fuel; Ignition; and Combustion Sytems | U1 | Forced - Immediate | 2020 | Gas | GG | 300 | Gas Turbine/Jet Engine (Simple Cycle Operation) | MRO | Summer | 150.5033 | 55.4 | 1 | 1 | 5447-Gas fuel system A | U1-Forced - Immediate | 300-Gas Turbine/Jet Engine (Simple Cycle Operation)
5447 | Gas fuel system A | Jet Engine | Fuel; Ignition; and Combustion Sytems | U1 | Forced - Immediate | 2020 | Gas | GG | 300 | Gas Turbine/Jet Engine (Simple Cycle Operation) | WECC | Summer | 1246.0833 | 47.5 | 1 | 1 | 5447-Gas fuel system A | U1-Forced - Immediate | 300-Gas Turbine/Jet Engine (Simple Cycle Operation)
5447 | Gas fuel system A | Jet Engine | Fuel; Ignition; and Combustion Sytems | D1 | Forced - Immediate | 2020 | Gas | GG | 300 | Gas Turbine/Jet Engine (Simple Cycle Operation) | WECC | Summer | 0 | 0 | 2 | 2 | 5447-Gas fuel system A | D1-Forced - Immediate | 300-Gas Turbine/Jet Engine (Simple Cycle Operation)
5447 | Gas fuel system A | Jet Engine | Fuel; Ignition; and Combustion Sytems | D1 | Forced - Immediate | 2020 | Gas | GG | 300 | Gas Turbine/Jet Engine (Simple Cycle Operation) | NPCC | Summer | 2.1667 | 13 | 1 | 1 | 5447-Gas fuel system A | D1-Forced - Immediate | 300-Gas Turbine/Jet Engine (Simple Cycle Operation)
5447 | Gas fuel system A | Jet Engine | Fuel; Ignition; and Combustion Sytems | SF | Startup Failure | 2020 | Gas | GG | 300 | Gas Turbine/Jet Engine (Simple Cycle Operation) | MRO | Off-Peak | 4.5 | 45 | 1 | 1 | 5447-Gas fuel system A | SF-Startup Failure | 300-Gas Turbine/Jet Engine (Simple Cycle Operation)
5447 | Gas fuel system A | Jet Engine | Fuel; Ignition; and Combustion Sytems | SF | Startup Failure | 2020 | Gas | GG | 300 | Gas Turbine/Jet Engine (Simple Cycle Operation) | MRO | Off-Peak | 33.725 | 35.5 | 1 | 1 | 5447-Gas fuel system A | SF-Startup Failure | 300-Gas Turbine/Jet Engine (Simple Cycle Operation)
5447 | Gas fuel system A | Jet Engine | Fuel; Ignition; and Combustion Sytems | U1 | Forced - Immediate | 2020 | Gas | GG | 300 | Gas Turbine/Jet Engine (Simple Cycle Operation) | RFC | Summer | 32 | 40 | 1 | 1 | 5447-Gas fuel system A | U1-Forced - Immediate | 300-Gas Turbine/Jet Engine (Simple Cycle Operation)
5447 | Gas fuel system A | Jet Engine | Fuel; Ignition; and Combustion Sytems | U1 | Forced - Immediate | 2020 | Gas | GG | 300 | Gas Turbine/Jet Engine (Simple Cycle Operation) | NPCC | Summer | 33.915 | 39.9 | 1 | 1 | 5447-Gas fuel system A | U1-Forced - Immediate | 300-Gas Turbine/Jet Engine (Simple Cycle Operation)
5447 | Gas fuel system A | Jet Engine | Fuel; Ignition; and Combustion Sytems | U1 | Forced - Immediate | 2020 | Gas | GG | 300 | Gas Turbine/Jet Engine (Simple Cycle Operation) | NPCC | Summer | 252.8 | 48 | 1 | 1 | 5447-Gas fuel system A | U1-Forced - Immediate | 300-Gas Turbine/Jet Engine (Simple Cycle Operation)
5447 | Gas fuel system A | Jet Engine | Fuel; Ignition; and Combustion Sytems | U1 | Forced - Immediate | 2020 | Gas | GG | 300 | Gas Turbine/Jet Engine (Simple Cycle Operation) | NPCC | Summer | 439.4667 | 32 | 1 | 1 | 5447-Gas fuel system A | U1-Forced - Immediate | 300-Gas Turbine/Jet Engine (Simple Cycle Operation)
5447 | Gas fuel system A | Jet Engine | Fuel; Ignition; and Combustion Sytems | U1 | Forced - Immediate | 2020 | Gas | GG | 300 | Gas Turbine/Jet Engine (Simple Cycle Operation) | WECC | Summer | 3321.0666 | 52 | 1 | 1 | 5447-Gas fuel system A | U1-Forced - Immediate | 300-Gas Turbine/Jet Engine (Simple Cycle Operation)
5447 | Gas fuel system A | Jet Engine | Fuel; Ignition; and Combustion Sytems | U1 | Forced - Immediate | 2020 | Gas | GG | 300 | Gas Turbine/Jet Engine (Simple Cycle Operation) | WECC | Winter | 4.3166 | 37 | 1 | 1 | 5447-Gas fuel system A | U1-Forced - Immediate | 300-Gas Turbine/Jet Engine (Simple Cycle Operation)
5447 | Gas fuel system A | Jet Engine | Fuel; Ignition; and Combustion Sytems | U1 | Forced - Immediate | 2020 | Gas | GG | 300 | Gas Turbine/Jet Engine (Simple Cycle Operation) | WECC | Winter | 250.1333 | 112 | 1 | 1 | 5447-Gas fuel system A | U1-Forced - Immediate | 300-Gas Turbine/Jet Engine (Simple Cycle Operation)
5447 | Gas fuel system A | Jet Engine | Fuel; Ignition; and Combustion Sytems | D1 | Forced - Immediate | 2020 | Gas | GG | 300 | Gas Turbine/Jet Engine (Simple Cycle Operation) | NPCC | Summer | 1.5167 | 13 | 1 | 1 | 5447-Gas fuel system A | D1-Forced - Immediate | 300-Gas Turbine/Jet Engine (Simple Cycle Operation)
5447 | Gas fuel system A | Jet Engine | Fuel; Ignition; and Combustion Sytems | D1 | Forced - Immediate | 2020 | Gas | GG | 300 | Gas Turbine/Jet Engine (Simple Cycle Operation) | TRE | Summer | 104.1833 | 19 | 1 | 1 | 5447-Gas fuel system A | D1-Forced - Immediate | 300-Gas Turbine/Jet Engine (Simple Cycle Operation)
5447 | Gas fuel system A | Jet Engine | Fuel; Ignition; and Combustion Sytems | D1 | Forced - Immediate | 2020 | Gas | GG | 300 | Gas Turbine/Jet Engine (Simple Cycle Operation) | WECC | Summer | 490.8333 | 25 | 1 | 1 | 5447-Gas fuel system A | D1-Forced - Immediate | 300-Gas Turbine/Jet Engine (Simple Cycle Operation)
5447 | Gas fuel system A | Jet Engine | Fuel; Ignition; and Combustion Sytems | SF | Startup Failure | 2020 | Gas | GG | 300 | Gas Turbine/Jet Engine (Simple Cycle Operation) | MRO | Off-Peak | 26.25 | 45 | 1 | 1 | 5447-Gas fuel system A | SF-Startup Failure | 300-Gas Turbine/Jet Engine (Simple Cycle Operation)
5447 | Gas fuel system A | Jet Engine | Fuel; Ignition; and Combustion Sytems | SF | Startup Failure | 2020 | Gas | GG | 300 | Gas Turbine/Jet Engine (Simple Cycle Operation) | MRO | Off-Peak | 273 | 45 | 1 | 1 | 5447-Gas fuel system A | SF-Startup Failure | 300-Gas Turbine/Jet Engine (Simple Cycle Operation)
5447 | Gas fuel system A | Jet Engine | Fuel; Ignition; and Combustion Sytems | SF | Startup Failure | 2020 | Gas | GG | 300 | Gas Turbine/Jet Engine (Simple Cycle Operation) | NPCC | Summer | 17.6 | 48 | 1 | 1 | 5447-Gas fuel system A | SF-Startup Failure | 300-Gas Turbine/Jet Engine (Simple Cycle Operation)
5447 | Gas fuel system A | Jet Engine | Fuel; Ignition; and Combustion Sytems | SF | Startup Failure | 2020 | Oil | DI | 300 | Gas Turbine/Jet Engine (Simple Cycle Operation) | RFC | Summer | 34.37 | 49.1 | 1 | 1 | 5447-Gas fuel system A | SF-Startup Failure | 300-Gas Turbine/Jet Engine (Simple Cycle Operation)
5447 | Gas fuel system A | Jet Engine | Fuel; Ignition; and Combustion Sytems | U1 | Forced - Immediate | 2020 | Gas | GG | 300 | Gas Turbine/Jet Engine (Simple Cycle Operation) | TRE | Off-Peak | 69.6667 | 44 | 1 | 1 | 5447-Gas fuel system A | U1-Forced - Immediate | 300-Gas Turbine/Jet Engine (Simple Cycle Operation)
5447 | Gas fuel system A | Jet Engine | Fuel; Ignition; and Combustion Sytems | U1 | Forced - Immediate | 2020 | Gas | GG | 300 | Gas Turbine/Jet Engine (Simple Cycle Operation) | SERC | Summer | 4.3 | 43 | 1 | 1 | 5447-Gas fuel system A | U1-Forced - Immediate | 300-Gas Turbine/Jet Engine (Simple Cycle Operation)
5447 | Gas fuel system A | Jet Engine | Fuel; Ignition; and Combustion Sytems | U1 | Forced - Immediate | 2020 | Gas | GG | 300 | Gas Turbine/Jet Engine (Simple Cycle Operation) | NPCC | Summer | 18.6666 | 40 | 1 | 1 | 5447-Gas fuel system A | U1-Forced - Immediate | 300-Gas Turbine/Jet Engine (Simple Cycle Operation)
5447 | Gas fuel system A | Jet Engine | Fuel; Ignition; and Combustion Sytems | U1 | Forced - Immediate | 2020 | Gas | GG | 300 | Gas Turbine/Jet Engine (Simple Cycle Operation) | WECC | Summer | 222.4583 | 47.5 | 1 | 1 | 5447-Gas fuel system A | U1-Forced - Immediate | 300-Gas Turbine/Jet Engine (Simple Cycle Operation)
5447 | Gas fuel system A | Jet Engine | Fuel; Ignition; and Combustion Sytems | U1 | Forced - Immediate | 2020 | Gas | GG | 300 | Gas Turbine/Jet Engine (Simple Cycle Operation) | NPCC | Summer | 430.9333 | 32 | 1 | 1 | 5447-Gas fuel system A | U1-Forced - Immediate | 300-Gas Turbine/Jet Engine (Simple Cycle Operation)
5447 | Gas fuel system A | Jet Engine | Fuel; Ignition; and Combustion Sytems | U1 | Forced - Immediate | 2020 | Gas | GG | 300 | Gas Turbine/Jet Engine (Simple Cycle Operation) | WECC | Winter | 2.4666 | 37 | 1 | 1 | 5447-Gas fuel system A | U1-Forced - Immediate | 300-Gas Turbine/Jet Engine (Simple Cycle Operation)
5447 | Gas fuel system A | Jet Engine | Fuel; Ignition; and Combustion Sytems | D1 | Forced - Immediate | 2020 | Oil | DI | 300 | Gas Turbine/Jet Engine (Simple Cycle Operation) | RFC | Summer | 6.4267 | 24.1 | 1 | 1 | 5447-Gas fuel system A | D1-Forced - Immediate | 300-Gas Turbine/Jet Engine (Simple Cycle Operation)
5447 | Gas fuel system A | Jet Engine | Fuel; Ignition; and Combustion Sytems | SF | Startup Failure | 2020 | Gas | GG | 300 | Gas Turbine/Jet Engine (Simple Cycle Operation) | TRE | Off-Peak | 5.8667 | 44 | 1 | 1 | 5447-Gas fuel system A | SF-Startup Failure | 300-Gas Turbine/Jet Engine (Simple Cycle Operation)
5447 | Gas fuel system A | Jet Engine | Fuel; Ignition; and Combustion Sytems | SF | Startup Failure | 2020 | Gas | GG | 300 | Gas Turbine/Jet Engine (Simple Cycle Operation) | MRO | Off-Peak | 39 | 45 | 1 | 1 | 5447-Gas fuel system A | SF-Startup Failure | 300-Gas Turbine/Jet Engine (Simple Cycle Operation)
5447 | Gas fuel system A | Jet Engine | Fuel; Ignition; and Combustion Sytems | SF | Startup Failure | 2020 | Gas | GG | 300 | Gas Turbine/Jet Engine (Simple Cycle Operation) | WECC | Off-Peak | 655.2933 | 47.2 | 1 | 1 | 5447-Gas fuel system A | SF-Startup Failure | 300-Gas Turbine/Jet Engine (Simple Cycle Operation)
5447 | Gas fuel system A | Jet Engine | Fuel; Ignition; and Combustion Sytems | SF | Startup Failure | 2020 | Gas | GG | 300 | Gas Turbine/Jet Engine (Simple Cycle Operation) | MRO | Off-Peak | 747.75 | 45 | 1 | 1 | 5447-Gas fuel system A | SF-Startup Failure | 300-Gas Turbine/Jet Engine (Simple Cycle Operation)
5447 | Gas fuel system A | Jet Engine | Fuel; Ignition; and Combustion Sytems | SF | Startup Failure | 2020 | Gas | GG | 300 | Gas Turbine/Jet Engine (Simple Cycle Operation) | WECC | Summer | 22.4 | 48 | 1 | 1 | 5447-Gas fuel system A | SF-Startup Failure | 300-Gas Turbine/Jet Engine (Simple Cycle Operation)
5447 | Gas fuel system A | Jet Engine | Fuel; Ignition; and Combustion Sytems | SF | Startup Failure | 2020 | Gas | GG | 300 | Gas Turbine/Jet Engine (Simple Cycle Operation) | WECC | Summer | 145.6 | 48 | 1 | 1 | 5447-Gas fuel system A | SF-Startup Failure | 300-Gas Turbine/Jet Engine (Simple Cycle Operation)
5447 | Gas fuel system A | Jet Engine | Fuel; Ignition; and Combustion Sytems | SF | Startup Failure | 2020 | Gas | GG | 300 | Gas Turbine/Jet Engine (Simple Cycle Operation) | TRE | Winter | 3.75 | 45 | 1 | 1 | 5447-Gas fuel system A | SF-Startup Failure | 300-Gas Turbine/Jet Engine (Simple Cycle Operation)
5447 | Gas fuel system A | Jet Engine | Fuel; Ignition; and Combustion Sytems | U1 | Forced - Immediate | 2020 | Gas | GG | 300 | Gas Turbine/Jet Engine (Simple Cycle Operation) | MRO | Off-Peak | 207 | 45 | 1 | 1 | 5447-Gas fuel system A | U1-Forced - Immediate | 300-Gas Turbine/Jet Engine (Simple Cycle Operation)
5447 | Gas fuel system A | Jet Engine | Fuel; Ignition; and Combustion Sytems | U1 | Forced - Immediate | 2020 | Gas | GG | 300 | Gas Turbine/Jet Engine (Simple Cycle Operation) | WECC | Off-Peak | 970.6666 | 52 | 1 | 1 | 5447-Gas fuel system A | U1-Forced - Immediate | 300-Gas Turbine/Jet Engine (Simple Cycle Operation)
5447 | Gas fuel system A | Jet Engine | Fuel; Ignition; and Combustion Sytems | U1 | Forced - Immediate | 2020 | Gas | GG | 300 | Gas Turbine/Jet Engine (Simple Cycle Operation) | WECC | Summer | 6.9667 | 38 | 1 | 2 | 5447-Gas fuel system A | U1-Forced - Immediate | 300-Gas Turbine/Jet Engine (Simple Cycle Operation)
5447 | Gas fuel system A | Jet Engine | Fuel; Ignition; and Combustion Sytems | U1 | Forced - Immediate | 2020 | Gas | GG | 300 | Gas Turbine/Jet Engine (Simple Cycle Operation) | NPCC | Summer | 30.4 | 48 | 1 | 1 | 5447-Gas fuel system A | U1-Forced - Immediate | 300-Gas Turbine/Jet Engine (Simple Cycle Operation)
5447 | Gas fuel system A | Jet Engine | Fuel; Ignition; and Combustion Sytems | U1 | Forced - Immediate | 2020 | Gas | GG | 300 | Gas Turbine/Jet Engine (Simple Cycle Operation) | NPCC | Summer | 47.3333 | 40 | 1 | 1 | 5447-Gas fuel system A | U1-Forced - Immediate | 300-Gas Turbine/Jet Engine (Simple Cycle Operation)
5447 | Gas fuel system A | Jet Engine | Fuel; Ignition; and Combustion Sytems | U1 | Forced - Immediate | 2020 | Gas | GG | 300 | Gas Turbine/Jet Engine (Simple Cycle Operation) | NPCC | Summer | 1199.2 | 48 | 1 | 1 | 5447-Gas fuel system A | U1-Forced - Immediate | 300-Gas Turbine/Jet Engine (Simple Cycle Operation)
5447 | Gas fuel system A | Jet Engine | Fuel; Ignition; and Combustion Sytems | U1 | Forced - Immediate | 2020 | Gas | GG | 300 | Gas Turbine/Jet Engine (Simple Cycle Operation) | NPCC | Winter | 817.6333 | 38 | 1 | 1 | 5447-Gas fuel system A | U1-Forced - Immediate | 300-Gas Turbine/Jet Engine (Simple Cycle Operation)
5447 | Gas fuel system A | Jet Engine | Fuel; Ignition; and Combustion Sytems | D1 | Forced - Immediate | 2020 | Gas | GG | 300 | Gas Turbine/Jet Engine (Simple Cycle Operation) | NPCC | Summer | 15.3833 | 13 | 1 | 1 | 5447-Gas fuel system A | D1-Forced - Immediate | 300-Gas Turbine/Jet Engine (Simple Cycle Operation)
5447 | Gas fuel system A | Jet Engine | Fuel; Ignition; and Combustion Sytems | SF | Startup Failure | 2020 | Gas | GG | 300 | Gas Turbine/Jet Engine (Simple Cycle Operation) | MRO | Off-Peak | 3.75 | 45 | 1 | 1 | 5447-Gas fuel system A | SF-Startup Failure | 300-Gas Turbine/Jet Engine (Simple Cycle Operation)
5447 | Gas fuel system A | Jet Engine | Fuel; Ignition; and Combustion Sytems | SF | Startup Failure | 2020 | Gas | GG | 300 | Gas Turbine/Jet Engine (Simple Cycle Operation) | MRO | Off-Peak | 15.75 | 45 | 1 | 1 | 5447-Gas fuel system A | SF-Startup Failure | 300-Gas Turbine/Jet Engine (Simple Cycle Operation)
5447 | Gas fuel system A | Jet Engine | Fuel; Ignition; and Combustion Sytems | SF | Startup Failure | 2020 | Gas | GG | 300 | Gas Turbine/Jet Engine (Simple Cycle Operation) | MRO | Summer | 36.4 | 45.5 | 1 | 1 | 5447-Gas fuel system A | SF-Startup Failure | 300-Gas Turbine/Jet Engine (Simple Cycle Operation)
5447 | Gas fuel system A | Jet Engine | Fuel; Ignition; and Combustion Sytems | U1 | Forced - Immediate | 2020 | Gas | GG | 300 | Gas Turbine/Jet Engine (Simple Cycle Operation) | WECC | Off-Peak | 0.86663 | 52 | 1 | 1 | 5447-Gas fuel system A | U1-Forced - Immediate | 300-Gas Turbine/Jet Engine (Simple Cycle Operation)
5447 | Gas fuel system A | Jet Engine | Fuel; Ignition; and Combustion Sytems | U1 | Forced - Immediate | 2020 | Gas | GG | 300 | Gas Turbine/Jet Engine (Simple Cycle Operation) | TRE | Off-Peak | 67.4666 | 46 | 1 | 1 | 5447-Gas fuel system A | U1-Forced - Immediate | 300-Gas Turbine/Jet Engine (Simple Cycle Operation)
5447 | Gas fuel system A | Jet Engine | Fuel; Ignition; and Combustion Sytems | U1 | Forced - Immediate | 2020 | Gas | GG | 300 | Gas Turbine/Jet Engine (Simple Cycle Operation) | WECC | Off-Peak | 91.4293 | 48.98 | 1 | 1 | 5447-Gas fuel system A | U1-Forced - Immediate | 300-Gas Turbine/Jet Engine (Simple Cycle Operation)
5447 | Gas fuel system A | Jet Engine | Fuel; Ignition; and Combustion Sytems | U1 | Forced - Immediate | 2020 | Gas | GG | 300 | Gas Turbine/Jet Engine (Simple Cycle Operation) | WECC | Off-Peak | 347.5333 | 52 | 1 | 1 | 5447-Gas fuel system A | U1-Forced - Immediate | 300-Gas Turbine/Jet Engine (Simple Cycle Operation)
5447 | Gas fuel system A | Jet Engine | Fuel; Ignition; and Combustion Sytems | U1 | Forced - Immediate | 2020 | Gas | GG | 300 | Gas Turbine/Jet Engine (Simple Cycle Operation) | WECC | Summer | 8.8667 | 38 | 1 | 1 | 5447-Gas fuel system A | U1-Forced - Immediate | 300-Gas Turbine/Jet Engine (Simple Cycle Operation)
5447 | Gas fuel system A | Jet Engine | Fuel; Ignition; and Combustion Sytems | U1 | Forced - Immediate | 2020 | Gas | GG | 300 | Gas Turbine/Jet Engine (Simple Cycle Operation) | NPCC | Summer | 19.2 | 48 | 2 | 2 | 5447-Gas fuel system A | U1-Forced - Immediate | 300-Gas Turbine/Jet Engine (Simple Cycle Operation)
5447 | Gas fuel system A | Jet Engine | Fuel; Ignition; and Combustion Sytems | U1 | Forced - Immediate | 2020 | Gas | GG | 300 | Gas Turbine/Jet Engine (Simple Cycle Operation) | NPCC | Summer | 29.6 | 48 | 1 | 1 | 5447-Gas fuel system A | U1-Forced - Immediate | 300-Gas Turbine/Jet Engine (Simple Cycle Operation)
5447 | Gas fuel system A | Jet Engine | Fuel; Ignition; and Combustion Sytems | U1 | Forced - Immediate | 2020 | Gas | GG | 300 | Gas Turbine/Jet Engine (Simple Cycle Operation) | WECC | Summer | 427.8 | 92 | 1 | 1 | 5447-Gas fuel system A | U1-Forced - Immediate | 300-Gas Turbine/Jet Engine (Simple Cycle Operation)
5447 | Gas fuel system A | Jet Engine | Fuel; Ignition; and Combustion Sytems | D1 | Forced - Immediate | 2020 | Gas | GG | 300 | Gas Turbine/Jet Engine (Simple Cycle Operation) | MRO | Winter | 1615.105 | 22.7 | 1 | 1 | 5447-Gas fuel system A | D1-Forced - Immediate | 300-Gas Turbine/Jet Engine (Simple Cycle Operation)
5447 | Gas fuel system A | Jet Engine | Fuel; Ignition; and Combustion Sytems | D1 | Forced - Immediate | 2020 | Oil | DI | 300 | Gas Turbine/Jet Engine (Simple Cycle Operation) | RFC | Summer | 774.0117 | 24.1 | 1 | 1 | 5447-Gas fuel system A | D1-Forced - Immediate | 300-Gas Turbine/Jet Engine (Simple Cycle Operation)
5447 | Gas fuel system A | Jet Engine | Fuel; Ignition; and Combustion Sytems | SF | Startup Failure | 2020 | Gas | GG | 300 | Gas Turbine/Jet Engine (Simple Cycle Operation) | MRO | Off-Peak | 13.5 | 45 | 1 | 1 | 5447-Gas fuel system A | SF-Startup Failure | 300-Gas Turbine/Jet Engine (Simple Cycle Operation)
5447 | Gas fuel system A | Jet Engine | Fuel; Ignition; and Combustion Sytems | U1 | Forced - Immediate | 2020 | Gas | GG | 300 | Gas Turbine/Jet Engine (Simple Cycle Operation) | WECC | Off-Peak | 7.3333 | 44 | 1 | 1 | 5447-Gas fuel system A | U1-Forced - Immediate | 300-Gas Turbine/Jet Engine (Simple Cycle Operation)
5447 | Gas fuel system A | Jet Engine | Fuel; Ignition; and Combustion Sytems | U1 | Forced - Immediate | 2020 | Gas | GG | 300 | Gas Turbine/Jet Engine (Simple Cycle Operation) | WECC | Summer | 5.7 | 38 | 1 | 1 | 5447-Gas fuel system A | U1-Forced - Immediate | 300-Gas Turbine/Jet Engine (Simple Cycle Operation)
5447 | Gas fuel system A | Jet Engine | Fuel; Ignition; and Combustion Sytems | U1 | Forced - Immediate | 2020 | Gas | GG | 300 | Gas Turbine/Jet Engine (Simple Cycle Operation) | WECC | Summer | 12.0333 | 38 | 1 | 1 | 5447-Gas fuel system A | U1-Forced - Immediate | 300-Gas Turbine/Jet Engine (Simple Cycle Operation)
5447 | Gas fuel system A | Jet Engine | Fuel; Ignition; and Combustion Sytems | U1 | Forced - Immediate | 2020 | Gas | GG | 300 | Gas Turbine/Jet Engine (Simple Cycle Operation) | NPCC | Summer | 35.2 | 48 | 1 | 1 | 5447-Gas fuel system A | U1-Forced - Immediate | 300-Gas Turbine/Jet Engine (Simple Cycle Operation)
5447 | Gas fuel system A | Jet Engine | Fuel; Ignition; and Combustion Sytems | U1 | Forced - Immediate | 2020 | Gas | GG | 300 | Gas Turbine/Jet Engine (Simple Cycle Operation) | NPCC | Summer | 206.9333 | 32 | 1 | 1 | 5447-Gas fuel system A | U1-Forced - Immediate | 300-Gas Turbine/Jet Engine (Simple Cycle Operation)
5447 | Gas fuel system A | Jet Engine | Fuel; Ignition; and Combustion Sytems | U1 | Forced - Immediate | 2020 | Gas | GG | 300 | Gas Turbine/Jet Engine (Simple Cycle Operation) | MRO | Summer | 260.38 | 55.4 | 1 | 1 | 5447-Gas fuel system A | U1-Forced - Immediate | 300-Gas Turbine/Jet Engine (Simple Cycle Operation)
5447 | Gas fuel system A | Jet Engine | Fuel; Ignition; and Combustion Sytems | D1 | Forced - Immediate | 2020 | Gas | GG | 300 | Gas Turbine/Jet Engine (Simple Cycle Operation) | NPCC | Summer | 1.7333 | 13 | 1 | 1 | 5447-Gas fuel system A | D1-Forced - Immediate | 300-Gas Turbine/Jet Engine (Simple Cycle Operation)
5447 | Gas fuel system A | Jet Engine | Fuel; Ignition; and Combustion Sytems | D1 | Forced - Immediate | 2020 | Gas | GG | 300 | Gas Turbine/Jet Engine (Simple Cycle Operation) | RFC | Summer | 4.1666 | 25 | 1 | 1 | 5447-Gas fuel system A | D1-Forced - Immediate | 300-Gas Turbine/Jet Engine (Simple Cycle Operation)
5447 | Gas fuel system A | Jet Engine | Fuel; Ignition; and Combustion Sytems | SF | Startup Failure | 2020 | Gas | GG | 300 | Gas Turbine/Jet Engine (Simple Cycle Operation) | MRO | Off-Peak | 8.25 | 45 | 1 | 1 | 5447-Gas fuel system A | SF-Startup Failure | 300-Gas Turbine/Jet Engine (Simple Cycle Operation)
5447 | Gas fuel system A | Jet Engine | Fuel; Ignition; and Combustion Sytems | SF | Startup Failure | 2020 | Gas | GG | 300 | Gas Turbine/Jet Engine (Simple Cycle Operation) | MRO | Off-Peak | 10.5 | 45 | 1 | 1 | 5447-Gas fuel system A | SF-Startup Failure | 300-Gas Turbine/Jet Engine (Simple Cycle Operation)
5447 | Gas fuel system A | Jet Engine | Fuel; Ignition; and Combustion Sytems | SF | Startup Failure | 2020 | Gas | GG | 300 | Gas Turbine/Jet Engine (Simple Cycle Operation) | WECC | Off-Peak | 22.6666 | 40 | 1 | 1 | 5447-Gas fuel system A | SF-Startup Failure | 300-Gas Turbine/Jet Engine (Simple Cycle Operation)
5447 | Gas fuel system A | Jet Engine | Fuel; Ignition; and Combustion Sytems | SF | Startup Failure | 2020 | Gas | GG | 300 | Gas Turbine/Jet Engine (Simple Cycle Operation) | MRO | Off-Peak | 34.9083 | 35.5 | 1 | 1 | 5447-Gas fuel system A | SF-Startup Failure | 300-Gas Turbine/Jet Engine (Simple Cycle Operation)
5447 | Gas fuel system A | Jet Engine | Fuel; Ignition; and Combustion Sytems | SF | Startup Failure | 2020 | Gas | GG | 300 | Gas Turbine/Jet Engine (Simple Cycle Operation) | MRO | Off-Peak | 132 | 45 | 1 | 1 | 5447-Gas fuel system A | SF-Startup Failure | 300-Gas Turbine/Jet Engine (Simple Cycle Operation)
5447 | Gas fuel system A | Jet Engine | Fuel; Ignition; and Combustion Sytems | SF | Startup Failure | 2020 | Gas | GG | 300 | Gas Turbine/Jet Engine (Simple Cycle Operation) | WECC | Off-Peak | 144.7466 | 47.2 | 1 | 1 | 5447-Gas fuel system A | SF-Startup Failure | 300-Gas Turbine/Jet Engine (Simple Cycle Operation)
5447 | Gas fuel system A | Jet Engine | Fuel; Ignition; and Combustion Sytems | SF | Startup Failure | 2020 | Gas | GG | 300 | Gas Turbine/Jet Engine (Simple Cycle Operation) | WECC | Off-Peak | 890.5066 | 47.2 | 1 | 1 | 5447-Gas fuel system A | SF-Startup Failure | 300-Gas Turbine/Jet Engine (Simple Cycle Operation)
5447 | Gas fuel system A | Jet Engine | Fuel; Ignition; and Combustion Sytems | SF | Startup Failure | 2020 | Gas | GG | 300 | Gas Turbine/Jet Engine (Simple Cycle Operation) | TRE | Winter | 26.25 | 45 | 1 | 1 | 5447-Gas fuel system A | SF-Startup Failure | 300-Gas Turbine/Jet Engine (Simple Cycle Operation)
5447 | Gas fuel system A | Jet Engine | Fuel; Ignition; and Combustion Sytems | U1 | Forced - Immediate | 2020 | Gas | GG | 300 | Gas Turbine/Jet Engine (Simple Cycle Operation) | WECC | Off-Peak | 3.0833 | 37 | 1 | 1 | 5447-Gas fuel system A | U1-Forced - Immediate | 300-Gas Turbine/Jet Engine (Simple Cycle Operation)
5447 | Gas fuel system A | Jet Engine | Fuel; Ignition; and Combustion Sytems | U1 | Forced - Immediate | 2020 | Gas | GG | 300 | Gas Turbine/Jet Engine (Simple Cycle Operation) | TRE | Off-Peak | 60.5666 | 46 | 1 | 1 | 5447-Gas fuel system A | U1-Forced - Immediate | 300-Gas Turbine/Jet Engine (Simple Cycle Operation)
5447 | Gas fuel system A | Jet Engine | Fuel; Ignition; and Combustion Sytems | U1 | Forced - Immediate | 2020 | Gas | GG | 300 | Gas Turbine/Jet Engine (Simple Cycle Operation) | WECC | Off-Peak | 73.5 | 42 | 1 | 1 | 5447-Gas fuel system A | U1-Forced - Immediate | 300-Gas Turbine/Jet Engine (Simple Cycle Operation)
5447 | Gas fuel system A | Jet Engine | Fuel; Ignition; and Combustion Sytems | U1 | Forced - Immediate | 2020 | Gas | GG | 300 | Gas Turbine/Jet Engine (Simple Cycle Operation) | WECC | Off-Peak | 401.6666 | 100 | 1 | 1 | 5447-Gas fuel system A | U1-Forced - Immediate | 300-Gas Turbine/Jet Engine (Simple Cycle Operation)
5447 | Gas fuel system A | Jet Engine | Fuel; Ignition; and Combustion Sytems | U1 | Forced - Immediate | 2020 | Gas | GG | 300 | Gas Turbine/Jet Engine (Simple Cycle Operation) | WECC | Off-Peak | 597.55 | 37 | 1 | 1 | 5447-Gas fuel system A | U1-Forced - Immediate | 300-Gas Turbine/Jet Engine (Simple Cycle Operation)
5447 | Gas fuel system A | Jet Engine | Fuel; Ignition; and Combustion Sytems | U1 | Forced - Immediate | 2020 | Gas | GG | 300 | Gas Turbine/Jet Engine (Simple Cycle Operation) | TRE | Off-Peak | 1092.5 | 50 | 1 | 1 | 5447-Gas fuel system A | U1-Forced - Immediate | 300-Gas Turbine/Jet Engine (Simple Cycle Operation)
5447 | Gas fuel system A | Jet Engine | Fuel; Ignition; and Combustion Sytems | U1 | Forced - Immediate | 2020 | Gas | GG | 300 | Gas Turbine/Jet Engine (Simple Cycle Operation) | NPCC | Summer | 20.8 | 48 | 1 | 1 | 5447-Gas fuel system A | U1-Forced - Immediate | 300-Gas Turbine/Jet Engine (Simple Cycle Operation)
5447 | Gas fuel system A | Jet Engine | Fuel; Ignition; and Combustion Sytems | U1 | Forced - Immediate | 2020 | Gas | GG | 300 | Gas Turbine/Jet Engine (Simple Cycle Operation) | WECC | Summer | 29.7667 | 38 | 1 | 1 | 5447-Gas fuel system A | U1-Forced - Immediate | 300-Gas Turbine/Jet Engine (Simple Cycle Operation)
5447 | Gas fuel system A | Jet Engine | Fuel; Ignition; and Combustion Sytems | U1 | Forced - Immediate | 2020 | Gas | GG | 300 | Gas Turbine/Jet Engine (Simple Cycle Operation) | NPCC | Summer | 262.6666 | 40 | 1 | 1 | 5447-Gas fuel system A | U1-Forced - Immediate | 300-Gas Turbine/Jet Engine (Simple Cycle Operation)
5447 | Gas fuel system A | Jet Engine | Fuel; Ignition; and Combustion Sytems | U1 | Forced - Immediate | 2020 | Gas | GG | 300 | Gas Turbine/Jet Engine (Simple Cycle Operation) | WECC | Winter | 255.7333 | 112 | 1 | 1 | 5447-Gas fuel system A | U1-Forced - Immediate | 300-Gas Turbine/Jet Engine (Simple Cycle Operation)
5447 | Gas fuel system A | Jet Engine | Fuel; Ignition; and Combustion Sytems | SF | Startup Failure | 2020 | Gas | GG | 300 | Gas Turbine/Jet Engine (Simple Cycle Operation) | MRO | Off-Peak | 5.25 | 45 | 1 | 1 | 5447-Gas fuel system A | SF-Startup Failure | 300-Gas Turbine/Jet Engine (Simple Cycle Operation)
5447 | Gas fuel system A | Jet Engine | Fuel; Ignition; and Combustion Sytems | SF | Startup Failure | 2020 | Gas | GG | 300 | Gas Turbine/Jet Engine (Simple Cycle Operation) | MRO | Off-Peak | 11.25 | 45 | 1 | 1 | 5447-Gas fuel system A | SF-Startup Failure | 300-Gas Turbine/Jet Engine (Simple Cycle Operation)
5447 | Gas fuel system A | Jet Engine | Fuel; Ignition; and Combustion Sytems | SF | Startup Failure | 2020 | Gas | GG | 300 | Gas Turbine/Jet Engine (Simple Cycle Operation) | TRE | Off-Peak | 21.1833 | 41 | 1 | 1 | 5447-Gas fuel system A | SF-Startup Failure | 300-Gas Turbine/Jet Engine (Simple Cycle Operation)
5447 | Gas fuel system A | Jet Engine | Fuel; Ignition; and Combustion Sytems | SF | Startup Failure | 2020 | Gas | GG | 300 | Gas Turbine/Jet Engine (Simple Cycle Operation) | MRO | Off-Peak | 67.5 | 45 | 1 | 1 | 5447-Gas fuel system A | SF-Startup Failure | 300-Gas Turbine/Jet Engine (Simple Cycle Operation)
5447 | Gas fuel system A | Jet Engine | Fuel; Ignition; and Combustion Sytems | SF | Startup Failure | 2020 | Gas | GG | 300 | Gas Turbine/Jet Engine (Simple Cycle Operation) | WECC | Summer | 33.5667 | 38 | 1 | 1 | 5447-Gas fuel system A | SF-Startup Failure | 300-Gas Turbine/Jet Engine (Simple Cycle Operation)
5447 | Gas fuel system A | Jet Engine | Fuel; Ignition; and Combustion Sytems | SF | Startup Failure | 2020 | Gas | GG | 300 | Gas Turbine/Jet Engine (Simple Cycle Operation) | WECC | Summer | 835.9733 | 46.4 | 1 | 1 | 5447-Gas fuel system A | SF-Startup Failure | 300-Gas Turbine/Jet Engine (Simple Cycle Operation)
5447 | Gas fuel system A | Jet Engine | Fuel; Ignition; and Combustion Sytems | U1 | Forced - Immediate | 2020 | Gas | GG | 300 | Gas Turbine/Jet Engine (Simple Cycle Operation) | WECC | Off-Peak | 45.6333 | 37 | 1 | 1 | 5447-Gas fuel system A | U1-Forced - Immediate | 300-Gas Turbine/Jet Engine (Simple Cycle Operation)
5447 | Gas fuel system A | Jet Engine | Fuel; Ignition; and Combustion Sytems | U1 | Forced - Immediate | 2020 | Gas | GG | 300 | Gas Turbine/Jet Engine (Simple Cycle Operation) | NPCC | Off-Peak | 187.2 | 48 | 1 | 1 | 5447-Gas fuel system A | U1-Forced - Immediate | 300-Gas Turbine/Jet Engine (Simple Cycle Operation)
5447 | Gas fuel system A | Jet Engine | Fuel; Ignition; and Combustion Sytems | U1 | Forced - Immediate | 2020 | Gas | GG | 300 | Gas Turbine/Jet Engine (Simple Cycle Operation) | WECC | Off-Peak | 845.625 | 49.5 | 1 | 1 | 5447-Gas fuel system A | U1-Forced - Immediate | 300-Gas Turbine/Jet Engine (Simple Cycle Operation)
5447 | Gas fuel system A | Jet Engine | Fuel; Ignition; and Combustion Sytems | U1 | Forced - Immediate | 2020 | Gas | GG | 300 | Gas Turbine/Jet Engine (Simple Cycle Operation) | WECC | Off-Peak | 851.0666 | 52 | 1 | 1 | 5447-Gas fuel system A | U1-Forced - Immediate | 300-Gas Turbine/Jet Engine (Simple Cycle Operation)
5447 | Gas fuel system A | Jet Engine | Fuel; Ignition; and Combustion Sytems | U1 | Forced - Immediate | 2020 | Gas | GG | 300 | Gas Turbine/Jet Engine (Simple Cycle Operation) | SERC | Summer | 7.8833 | 43 | 1 | 1 | 5447-Gas fuel system A | U1-Forced - Immediate | 300-Gas Turbine/Jet Engine (Simple Cycle Operation)
5447 | Gas fuel system A | Jet Engine | Fuel; Ignition; and Combustion Sytems | U1 | Forced - Immediate | 2020 | Gas | GG | 300 | Gas Turbine/Jet Engine (Simple Cycle Operation) | SERC | Summer | 59.4833 | 43 | 1 | 1 | 5447-Gas fuel system A | U1-Forced - Immediate | 300-Gas Turbine/Jet Engine (Simple Cycle Operation)
5447 | Gas fuel system A | Jet Engine | Fuel; Ignition; and Combustion Sytems | U1 | Forced - Immediate | 2020 | Gas | GG | 300 | Gas Turbine/Jet Engine (Simple Cycle Operation) | NPCC | Summer | 63.2 | 48 | 1 | 1 | 5447-Gas fuel system A | U1-Forced - Immediate | 300-Gas Turbine/Jet Engine (Simple Cycle Operation)
5447 | Gas fuel system A | Jet Engine | Fuel; Ignition; and Combustion Sytems | U1 | Forced - Immediate | 2020 | Gas | GG | 300 | Gas Turbine/Jet Engine (Simple Cycle Operation) | SERC | Winter | 71.2999 | 138 | 1 | 1 | 5447-Gas fuel system A | U1-Forced - Immediate | 300-Gas Turbine/Jet Engine (Simple Cycle Operation)
5447 | Gas fuel system A | Jet Engine | Fuel; Ignition; and Combustion Sytems | U1 | Forced - Immediate | 2020 | Gas | GG | 850 | Combined Cycle Block | TRE | Winter | 500.4999 | 92.4 | 1 | 1 | 5447-Gas fuel system A | U1-Forced - Immediate | 850-Combined Cycle Block
5447 | Gas fuel system A | Jet Engine | Fuel; Ignition; and Combustion Sytems | D1 | Forced - Immediate | 2020 | Gas | GG | 851 | CC GT units | RFC | Off-Peak | 58.6666 | 80 | 2 | 2 | 5447-Gas fuel system A | D1-Forced - Immediate | 851-CC GT units
5447 | Gas fuel system A | Jet Engine | Fuel; Ignition; and Combustion Sytems | SF | Startup Failure | 2020 | Gas | GG | 851 | CC GT units | TRE | Off-Peak | 352 | 176 | 1 | 1 | 5447-Gas fuel system A | SF-Startup Failure | 851-CC GT units
5447 | Gas fuel system A | Jet Engine | Fuel; Ignition; and Combustion Sytems | U1 | Forced - Immediate | 2020 | Gas | GG | 851 | CC GT units | RFC | Off-Peak | 191.25 | 225 | 1 | 1 | 5447-Gas fuel system A | U1-Forced - Immediate | 851-CC GT units
5447 | Gas fuel system A | Jet Engine | Fuel; Ignition; and Combustion Sytems | U1 | Forced - Immediate | 2020 | Gas | GG | 851 | CC GT units | RFC | Off-Peak | 273.7498 | 225 | 1 | 1 | 5447-Gas fuel system A | U1-Forced - Immediate | 851-CC GT units
5447 | Gas fuel system A | Jet Engine | Fuel; Ignition; and Combustion Sytems | U1 | Forced - Immediate | 2020 | Gas | GG | 851 | CC GT units | RFC | Off-Peak | 562.5 | 225 | 1 | 1 | 5447-Gas fuel system A | U1-Forced - Immediate | 851-CC GT units
5447 | Gas fuel system A | Jet Engine | Fuel; Ignition; and Combustion Sytems | U1 | Forced - Immediate | 2020 | Gas | GG | 851 | CC GT units | RFC | Winter | 176.2499 | 225 | 1 | 1 | 5447-Gas fuel system A | U1-Forced - Immediate | 851-CC GT units
5447 | Gas fuel system A | Jet Engine | Fuel; Ignition; and Combustion Sytems | U1 | Forced - Immediate | 2020 | Gas | GG | 851 | CC GT units | RFC | Winter | 194.9999 | 225 | 1 | 2 | 5447-Gas fuel system A | U1-Forced - Immediate | 851-CC GT units
5447 | Gas fuel system A | Jet Engine | Fuel; Ignition; and Combustion Sytems | U1 | Forced - Immediate | 2020 | Gas | GG | 851 | CC GT units | RFC | Winter | 562.5 | 225 | 1 | 1 | 5447-Gas fuel system A | U1-Forced - Immediate | 851-CC GT units
5447 | Gas fuel system A | Jet Engine | Fuel; Ignition; and Combustion Sytems | SF | Startup Failure | 2020 | Gas | GG | 851 | CC GT units | TRE | Off-Peak | 46.9332 | 176 | 1 | 1 | 5447-Gas fuel system A | SF-Startup Failure | 851-CC GT units
5447 | Gas fuel system A | Jet Engine | Fuel; Ignition; and Combustion Sytems | U1 | Forced - Immediate | 2020 | Gas | GG | 851 | CC GT units | RFC | Off-Peak | 479.9999 | 225 | 1 | 1 | 5447-Gas fuel system A | U1-Forced - Immediate | 851-CC GT units
5447 | Gas fuel system A | Jet Engine | Fuel; Ignition; and Combustion Sytems | U1 | Forced - Immediate | 2020 | Gas | GG | 851 | CC GT units | RFC | Off-Peak | 543.7499 | 225 | 1 | 1 | 5447-Gas fuel system A | U1-Forced - Immediate | 851-CC GT units
5447 | Gas fuel system A | Jet Engine | Fuel; Ignition; and Combustion Sytems | U1 | Forced - Immediate | 2020 | Gas | GG | 851 | CC GT units | TRE | Off-Peak | 1223.2 | 176 | 1 | 1 | 5447-Gas fuel system A | U1-Forced - Immediate | 851-CC GT units
5447 | Gas fuel system A | Jet Engine | Fuel; Ignition; and Combustion Sytems | U1 | Forced - Immediate | 2020 | Gas | GG | 851 | CC GT units | NPCC | Winter | 307.0666 | 49 | 1 | 1 | 5447-Gas fuel system A | U1-Forced - Immediate | 851-CC GT units
5447 | Gas fuel system A | Jet Engine | Fuel; Ignition; and Combustion Sytems | U1 | Forced - Immediate | 2020 | Gas | GG | 851 | CC GT units | RFC | Off-Peak | 434.9999 | 225 | 1 | 1 | 5447-Gas fuel system A | U1-Forced - Immediate | 851-CC GT units
5447 | Gas fuel system A | Jet Engine | Fuel; Ignition; and Combustion Sytems | U1 | Forced - Immediate | 2020 | Gas | GG | 851 | CC GT units | NPCC | Winter | 84.1166 | 49 | 1 | 1 | 5447-Gas fuel system A | U1-Forced - Immediate | 851-CC GT units
5447 | Gas fuel system A | Jet Engine | Fuel; Ignition; and Combustion Sytems | U3 | Forced - Postponed | 2020 | Gas | GG | 851 | CC GT units | WECC | Off-Peak | 210.8333 | 46 | 1 | 1 | 5447-Gas fuel system A | U3-Forced - Postponed | 851-CC GT units
5447 | Gas fuel system A | Jet Engine | Fuel; Ignition; and Combustion Sytems | U1 | Forced - Immediate | 2020 | Gas | GG | 851 | CC GT units | RFC | Off-Peak | 333.7499 | 225 | 1 | 1 | 5447-Gas fuel system A | U1-Forced - Immediate | 851-CC GT units
5447 | Gas fuel system A | Jet Engine | Fuel; Ignition; and Combustion Sytems | U1 | Forced - Immediate | 2020 | Gas | GG | 851 | CC GT units | WECC | Summer | 994.6999 | 147 | 1 | 1 | 5447-Gas fuel system A | U1-Forced - Immediate | 851-CC GT units
5447 | Gas fuel system A | Jet Engine | Fuel; Ignition; and Combustion Sytems | U1 | Forced - Immediate | 2020 | Gas | GG | 851 | CC GT units | WECC | Winter | 44.9667 | 38 | 1 | 1 | 5447-Gas fuel system A | U1-Forced - Immediate | 851-CC GT units
5447 | Gas fuel system A | Jet Engine | Fuel; Ignition; and Combustion Sytems | U1 | Forced - Immediate | 2020 | Gas | GG | 851 | CC GT units | WECC | Winter | 46.8667 | 38 | 1 | 1 | 5447-Gas fuel system A | U1-Forced - Immediate | 851-CC GT units
5447 | Gas fuel system A | Jet Engine | Fuel; Ignition; and Combustion Sytems | U3 | Forced - Postponed | 2020 | Gas | GG | 851 | CC GT units | WECC | Summer | 172.5 | 45 | 1 | 1 | 5447-Gas fuel system A | U3-Forced - Postponed | 851-CC GT units
5447 | Gas fuel system A | Jet Engine | Fuel; Ignition; and Combustion Sytems | D1 | Forced - Immediate | 2020 | Gas | GG | 851 | CC GT units | RFC | Off-Peak | 26.6666 | 80 | 2 | 2 | 5447-Gas fuel system A | D1-Forced - Immediate | 851-CC GT units
5447 | Gas fuel system A | Jet Engine | Fuel; Ignition; and Combustion Sytems | U1 | Forced - Immediate | 2020 | Gas | GG | 851 | CC GT units | RFC | Off-Peak | 202.5 | 225 | 1 | 1 | 5447-Gas fuel system A | U1-Forced - Immediate | 851-CC GT units
5447 | Gas fuel system A | Jet Engine | Fuel; Ignition; and Combustion Sytems | U1 | Forced - Immediate | 2020 | Gas | GG | 851 | CC GT units | RFC | Off-Peak | 393.75 | 225 | 1 | 1 | 5447-Gas fuel system A | U1-Forced - Immediate | 851-CC GT units
5447 | Gas fuel system A | Jet Engine | Fuel; Ignition; and Combustion Sytems | U1 | Forced - Immediate | 2020 | Gas | GG | 851 | CC GT units | RFC | Off-Peak | 491.2499 | 225 | 1 | 1 | 5447-Gas fuel system A | U1-Forced - Immediate | 851-CC GT units
5447 | Gas fuel system A | Jet Engine | Fuel; Ignition; and Combustion Sytems | SF | Startup Failure | 2020 | Gas | GG | 851 | CC GT units | TRE | Off-Peak | 41.0666 | 176 | 1 | 1 | 5447-Gas fuel system A | SF-Startup Failure | 851-CC GT units
5447 | Gas fuel system A | Jet Engine | Fuel; Ignition; and Combustion Sytems | SF | Startup Failure | 2020 | Gas | GG | 851 | CC GT units | TRE | Off-Peak | 85.0666 | 176 | 1 | 1 | 5447-Gas fuel system A | SF-Startup Failure | 851-CC GT units
5447 | Gas fuel system A | Jet Engine | Fuel; Ignition; and Combustion Sytems | U1 | Forced - Immediate | 2020 | Gas | GG | 851 | CC GT units | RFC | Off-Peak | 164.9999 | 225 | 1 | 1 | 5447-Gas fuel system A | U1-Forced - Immediate | 851-CC GT units
5447 | Gas fuel system A | Jet Engine | Fuel; Ignition; and Combustion Sytems | U1 | Forced - Immediate | 2020 | Gas | GG | 851 | CC GT units | RFC | Off-Peak | 213.75 | 225 | 2 | 2 | 5447-Gas fuel system A | U1-Forced - Immediate | 851-CC GT units
5447 | Gas fuel system A | Jet Engine | Fuel; Ignition; and Combustion Sytems | U1 | Forced - Immediate | 2020 | Gas | GG | 851 | CC GT units | RFC | Off-Peak | 262.4998 | 225 | 2 | 2 | 5447-Gas fuel system A | U1-Forced - Immediate | 851-CC GT units
5447 | Gas fuel system A | Jet Engine | Fuel; Ignition; and Combustion Sytems | U1 | Forced - Immediate | 2020 | Gas | GG | 851 | CC GT units | RFC | Off-Peak | 371.25 | 225 | 1 | 1 | 5447-Gas fuel system A | U1-Forced - Immediate | 851-CC GT units
5447 | Gas fuel system A | Jet Engine | Fuel; Ignition; and Combustion Sytems | U1 | Forced - Immediate | 2020 | Gas | GG | 851 | CC GT units | WECC | Winter | 28.5 | 38 | 1 | 1 | 5447-Gas fuel system A | U1-Forced - Immediate | 851-CC GT units
5447 | Gas fuel system A | Jet Engine | Fuel; Ignition; and Combustion Sytems | U3 | Forced - Postponed | 2020 | Gas | GG | 851 | CC GT units | WECC | Summer | 186.75 | 45 | 1 | 1 | 5447-Gas fuel system A | U3-Forced - Postponed | 851-CC GT units
5447 | Gas fuel system A | Jet Engine | Fuel; Ignition; and Combustion Sytems | SF | Startup Failure | 2020 | Gas | GG | 851 | CC GT units | WECC | Off-Peak | 78.275 | 46.5 | 1 | 1 | 5447-Gas fuel system A | SF-Startup Failure | 851-CC GT units
5447 | Gas fuel system A | Jet Engine | Fuel; Ignition; and Combustion Sytems | SF | Startup Failure | 2020 | Gas | GG | 851 | CC GT units | RFC | Winter | 221.2499 | 225 | 1 | 1 | 5447-Gas fuel system A | SF-Startup Failure | 851-CC GT units
5447 | Gas fuel system A | Jet Engine | Fuel; Ignition; and Combustion Sytems | U1 | Forced - Immediate | 2020 | Gas | GG | 851 | CC GT units | RFC | Off-Peak | 442.4998 | 225 | 1 | 1 | 5447-Gas fuel system A | U1-Forced - Immediate | 851-CC GT units
5447 | Gas fuel system A | Jet Engine | Fuel; Ignition; and Combustion Sytems | U1 | Forced - Immediate | 2020 | Gas | GG | 851 | CC GT units | WECC | Summer | 234.8166 | 73 | 1 | 1 | 5447-Gas fuel system A | U1-Forced - Immediate | 851-CC GT units
5447 | Gas fuel system A | Jet Engine | Fuel; Ignition; and Combustion Sytems | U1 | Forced - Immediate | 2020 | Gas | GG | 851 | CC GT units | WECC | Winter | 55.1 | 38 | 1 | 1 | 5447-Gas fuel system A | U1-Forced - Immediate | 851-CC GT units
5447 | Gas fuel system A | Jet Engine | Fuel; Ignition; and Combustion Sytems | D1 | Forced - Immediate | 2020 | Waste Heat | WH | 852 | CC steam units | RFC | Off-Peak | 125.3333 | 160 | 1 | 1 | 5447-Gas fuel system A | D1-Forced - Immediate | 852-CC steam units
5447 | Gas fuel system A | Jet Engine | Fuel; Ignition; and Combustion Sytems | U1 | Forced - Immediate | 2020 | Waste Heat | WH | 852 | CC steam units | RFC | Off-Peak | 304 | 320 | 1 | 1 | 5447-Gas fuel system A | U1-Forced - Immediate | 852-CC steam units
5447 | Gas fuel system A | Jet Engine | Fuel; Ignition; and Combustion Sytems | U1 | Forced - Immediate | 2020 | Waste Heat | WH | 852 | CC steam units | NPCC | Winter | 92.1667 | 35 | 1 | 1 | 5447-Gas fuel system A | U1-Forced - Immediate | 852-CC steam units
5447 | Gas fuel system A | Jet Engine | Fuel; Ignition; and Combustion Sytems | D1 | Forced - Immediate | 2020 | Waste Heat | WH | 852 | CC steam units | TRE | Off-Peak | 639.4 | 92 | 1 | 1 | 5447-Gas fuel system A | D1-Forced - Immediate | 852-CC steam units
5447 | Gas fuel system A | Jet Engine | Fuel; Ignition; and Combustion Sytems | U1 | Forced - Immediate | 2020 | Waste Heat | WH | 852 | CC steam units | RFC | Off-Peak | 480 | 320 | 1 | 1 | 5447-Gas fuel system A | U1-Forced - Immediate | 852-CC steam units
5447 | Gas fuel system A | Jet Engine | Fuel; Ignition; and Combustion Sytems | U1 | Forced - Immediate | 2020 | Waste Heat | WH | 852 | CC steam units | RFC | Off-Peak | 997.3331 | 320 | 1 | 1 | 5447-Gas fuel system A | U1-Forced - Immediate | 852-CC steam units
5447 | Gas fuel system A | Jet Engine | Fuel; Ignition; and Combustion Sytems | U1 | Forced - Immediate | 2020 | Waste Heat | WH | 852 | CC steam units | RFC | Winter | 965.3331 | 320 | 1 | 1 | 5447-Gas fuel system A | U1-Forced - Immediate | 852-CC steam units
5447 | Gas fuel system A | Jet Engine | Fuel; Ignition; and Combustion Sytems | D1 | Forced - Immediate | 2020 | Waste Heat | WH | 852 | CC steam units | RFC | Off-Peak | 0 | 0 | 1 | 1 | 5447-Gas fuel system A | D1-Forced - Immediate | 852-CC steam units
5447 | Gas fuel system A | Jet Engine | Fuel; Ignition; and Combustion Sytems | D1 | Forced - Immediate | 2020 | Waste Heat | WH | 852 | CC steam units | WECC | Off-Peak | 42.925 | 25.5 | 1 | 1 | 5447-Gas fuel system A | D1-Forced - Immediate | 852-CC steam units
5447 | Gas fuel system A | Jet Engine | Fuel; Ignition; and Combustion Sytems | D1 | Forced - Immediate | 2020 | Waste Heat | WH | 852 | CC steam units | WECC | Summer | 135.1 | 42 | 1 | 1 | 5447-Gas fuel system A | D1-Forced - Immediate | 852-CC steam units
5447 | Gas fuel system A | Jet Engine | Fuel; Ignition; and Combustion Sytems | D1 | Forced - Immediate | 2020 | Waste Heat | WH | 852 | CC steam units | RFC | Off-Peak | 136 | 160 | 1 | 1 | 5447-Gas fuel system A | D1-Forced - Immediate | 852-CC steam units
5447 | Gas fuel system A | Jet Engine | Fuel; Ignition; and Combustion Sytems | U1 | Forced - Immediate | 2020 | Waste Heat | WH | 852 | CC steam units | RFC | Off-Peak | 624 | 320 | 1 | 1 | 5447-Gas fuel system A | U1-Forced - Immediate | 852-CC steam units
5447 | Gas fuel system A | Jet Engine | Fuel; Ignition; and Combustion Sytems | U1 | Forced - Immediate | 2020 | Waste Heat | WH | 852 | CC steam units | RFC | Off-Peak | 773.3331 | 320 | 1 | 1 | 5447-Gas fuel system A | U1-Forced - Immediate | 852-CC steam units
5447 | Gas fuel system A | Jet Engine | Fuel; Ignition; and Combustion Sytems | D1 | Forced - Immediate | 2020 | Waste Heat | WH | 852 | CC steam units | RFC | Off-Peak | 84.3333 | 115 | 1 | 1 | 5447-Gas fuel system A | D1-Forced - Immediate | 852-CC steam units
5447 | Gas fuel system A | Jet Engine | Fuel; Ignition; and Combustion Sytems | D1 | Forced - Immediate | 2020 | Waste Heat | WH | 852 | CC steam units | RFC | Off-Peak | 117.3333 | 160 | 1 | 1 | 5447-Gas fuel system A | D1-Forced - Immediate | 852-CC steam units
5447 | Gas fuel system A | Jet Engine | Fuel; Ignition; and Combustion Sytems | D1 | Forced - Immediate | 2020 | Waste Heat | WH | 852 | CC steam units | TRE | Off-Peak | 230 | 92 | 1 | 1 | 5447-Gas fuel system A | D1-Forced - Immediate | 852-CC steam units
5447 | Gas fuel system A | Jet Engine | Fuel; Ignition; and Combustion Sytems | U1 | Forced - Immediate | 2020 | Waste Heat | WH | 852 | CC steam units | RFC | Off-Peak | 853.3331 | 320 | 1 | 1 | 5447-Gas fuel system A | U1-Forced - Immediate | 852-CC steam units
5447 | Gas fuel system A | Jet Engine | Fuel; Ignition; and Combustion Sytems | D1 | Forced - Immediate | 2020 | Waste Heat | WH | 852 | CC steam units | RFC | Off-Peak | 38.3333 | 115 | 1 | 1 | 5447-Gas fuel system A | D1-Forced - Immediate | 852-CC steam units
5447 | Gas fuel system A | Jet Engine | Fuel; Ignition; and Combustion Sytems | D1 | Forced - Immediate | 2020 | Waste Heat | WH | 852 | CC steam units | RFC | Off-Peak | 160 | 160 | 1 | 1 | 5447-Gas fuel system A | D1-Forced - Immediate | 852-CC steam units
5447 | Gas fuel system A | Jet Engine | Fuel; Ignition; and Combustion Sytems | U1 | Forced - Immediate | 2020 | Waste Heat | WH | 852 | CC steam units | RFC | Off-Peak | 880 | 320 | 1 | 1 | 5447-Gas fuel system A | U1-Forced - Immediate | 852-CC steam units
5447 | Gas fuel system A | Jet Engine | Fuel; Ignition; and Combustion Sytems | U1 | Forced - Immediate | 2020 | Waste Heat | WH | 852 | CC steam units | NPCC | Winter | 254.3333 | 35 | 1 | 1 | 5447-Gas fuel system A | U1-Forced - Immediate | 852-CC steam units
5449 | Other fuel system problems A | Jet Engine | Fuel; Ignition; and Combustion Sytems | SF | Startup Failure | 2020 | Gas | GG | 300 | Gas Turbine/Jet Engine (Simple Cycle Operation) | MRO | Off-Peak | 19.48 | 48.7 | 1 | 1 | 5449-Other fuel system problems A | SF-Startup Failure | 300-Gas Turbine/Jet Engine (Simple Cycle Operation)
5449 | Other fuel system problems A | Jet Engine | Fuel; Ignition; and Combustion Sytems | SF | Startup Failure | 2020 | Oil | KE | 300 | Gas Turbine/Jet Engine (Simple Cycle Operation) | NPCC | Winter | 11.6167 | 41 | 1 | 1 | 5449-Other fuel system problems A | SF-Startup Failure | 300-Gas Turbine/Jet Engine (Simple Cycle Operation)
5449 | Other fuel system problems A | Jet Engine | Fuel; Ignition; and Combustion Sytems | SF | Startup Failure | 2020 | Oil | KE | 300 | Gas Turbine/Jet Engine (Simple Cycle Operation) | NPCC | Winter | 37.5833 | 41 | 1 | 1 | 5449-Other fuel system problems A | SF-Startup Failure | 300-Gas Turbine/Jet Engine (Simple Cycle Operation)
5449 | Other fuel system problems A | Jet Engine | Fuel; Ignition; and Combustion Sytems | SF | Startup Failure | 2020 | Oil | KE | 300 | Gas Turbine/Jet Engine (Simple Cycle Operation) | NPCC | Winter | 42.3667 | 41 | 1 | 1 | 5449-Other fuel system problems A | SF-Startup Failure | 300-Gas Turbine/Jet Engine (Simple Cycle Operation)
5449 | Other fuel system problems A | Jet Engine | Fuel; Ignition; and Combustion Sytems | U1 | Forced - Immediate | 2020 | Gas | GG | 300 | Gas Turbine/Jet Engine (Simple Cycle Operation) | NPCC | Summer | 199.2666 | 98 | 1 | 1 | 5449-Other fuel system problems A | U1-Forced - Immediate | 300-Gas Turbine/Jet Engine (Simple Cycle Operation)
5449 | Other fuel system problems A | Jet Engine | Fuel; Ignition; and Combustion Sytems | U1 | Forced - Immediate | 2020 | Gas | GG | 300 | Gas Turbine/Jet Engine (Simple Cycle Operation) | WECC | Winter | 127.2666 | 92 | 1 | 1 | 5449-Other fuel system problems A | U1-Forced - Immediate | 300-Gas Turbine/Jet Engine (Simple Cycle Operation)
5449 | Other fuel system problems A | Jet Engine | Fuel; Ignition; and Combustion Sytems | U1 | Forced - Immediate | 2020 | Oil | DI | 300 | Gas Turbine/Jet Engine (Simple Cycle Operation) | RFC | Winter | 194.4 | 64.8 | 1 | 1 | 5449-Other fuel system problems A | U1-Forced - Immediate | 300-Gas Turbine/Jet Engine (Simple Cycle Operation)
5449 | Other fuel system problems A | Jet Engine | Fuel; Ignition; and Combustion Sytems | D1 | Forced - Immediate | 2020 | Oil | DI | 300 | Gas Turbine/Jet Engine (Simple Cycle Operation) | NPCC | Summer | 962.85 | 21 | 1 | 1 | 5449-Other fuel system problems A | D1-Forced - Immediate | 300-Gas Turbine/Jet Engine (Simple Cycle Operation)
5449 | Other fuel system problems A | Jet Engine | Fuel; Ignition; and Combustion Sytems | SF | Startup Failure | 2020 | Oil | KE | 300 | Gas Turbine/Jet Engine (Simple Cycle Operation) | NPCC | Winter | 36.9 | 41 | 1 | 1 | 5449-Other fuel system problems A | SF-Startup Failure | 300-Gas Turbine/Jet Engine (Simple Cycle Operation)
5449 | Other fuel system problems A | Jet Engine | Fuel; Ignition; and Combustion Sytems | U1 | Forced - Immediate | 2020 | Gas | GG | 300 | Gas Turbine/Jet Engine (Simple Cycle Operation) | TRE | Off-Peak | 10.2667 | 44 | 1 | 1 | 5449-Other fuel system problems A | U1-Forced - Immediate | 300-Gas Turbine/Jet Engine (Simple Cycle Operation)
5449 | Other fuel system problems A | Jet Engine | Fuel; Ignition; and Combustion Sytems | U1 | Forced - Immediate | 2020 | Gas | GG | 300 | Gas Turbine/Jet Engine (Simple Cycle Operation) | TRE | Off-Peak | 12.4667 | 44 | 1 | 1 | 5449-Other fuel system problems A | U1-Forced - Immediate | 300-Gas Turbine/Jet Engine (Simple Cycle Operation)
5449 | Other fuel system problems A | Jet Engine | Fuel; Ignition; and Combustion Sytems | U1 | Forced - Immediate | 2020 | Gas | GG | 300 | Gas Turbine/Jet Engine (Simple Cycle Operation) | WECC | Off-Peak | 837.5833 | 47.5 | 1 | 1 | 5449-Other fuel system problems A | U1-Forced - Immediate | 300-Gas Turbine/Jet Engine (Simple Cycle Operation)
5449 | Other fuel system problems A | Jet Engine | Fuel; Ignition; and Combustion Sytems | U1 | Forced - Immediate | 2020 | Gas | GG | 300 | Gas Turbine/Jet Engine (Simple Cycle Operation) | WECC | Summer | 890.175 | 49.5 | 1 | 1 | 5449-Other fuel system problems A | U1-Forced - Immediate | 300-Gas Turbine/Jet Engine (Simple Cycle Operation)
5449 | Other fuel system problems A | Jet Engine | Fuel; Ignition; and Combustion Sytems | U1 | Forced - Immediate | 2020 | Gas | GG | 300 | Gas Turbine/Jet Engine (Simple Cycle Operation) | MRO | Summer | 968.8 | 21 | 1 | 1 | 5449-Other fuel system problems A | U1-Forced - Immediate | 300-Gas Turbine/Jet Engine (Simple Cycle Operation)
5449 | Other fuel system problems A | Jet Engine | Fuel; Ignition; and Combustion Sytems | U1 | Forced - Immediate | 2020 | Gas | GG | 300 | Gas Turbine/Jet Engine (Simple Cycle Operation) | WECC | Winter | 6.1666 | 37 | 1 | 1 | 5449-Other fuel system problems A | U1-Forced - Immediate | 300-Gas Turbine/Jet Engine (Simple Cycle Operation)
5449 | Other fuel system problems A | Jet Engine | Fuel; Ignition; and Combustion Sytems | U1 | Forced - Immediate | 2020 | Gas | GG | 300 | Gas Turbine/Jet Engine (Simple Cycle Operation) | WECC | Winter | 25.2833 | 37 | 1 | 1 | 5449-Other fuel system problems A | U1-Forced - Immediate | 300-Gas Turbine/Jet Engine (Simple Cycle Operation)
5449 | Other fuel system problems A | Jet Engine | Fuel; Ignition; and Combustion Sytems | U1 | Forced - Immediate | 2020 | Gas | GG | 300 | Gas Turbine/Jet Engine (Simple Cycle Operation) | WECC | Winter | 25.9667 | 38 | 1 | 1 | 5449-Other fuel system problems A | U1-Forced - Immediate | 300-Gas Turbine/Jet Engine (Simple Cycle Operation)
5449 | Other fuel system problems A | Jet Engine | Fuel; Ignition; and Combustion Sytems | SF | Startup Failure | 2020 | Gas | GG | 300 | Gas Turbine/Jet Engine (Simple Cycle Operation) | NPCC | Winter | 784.035 | 39.9 | 1 | 1 | 5449-Other fuel system problems A | SF-Startup Failure | 300-Gas Turbine/Jet Engine (Simple Cycle Operation)
5449 | Other fuel system problems A | Jet Engine | Fuel; Ignition; and Combustion Sytems | SF | Startup Failure | 2020 | Oil | KE | 300 | Gas Turbine/Jet Engine (Simple Cycle Operation) | NPCC | Winter | 17.7667 | 41 | 1 | 1 | 5449-Other fuel system problems A | SF-Startup Failure | 300-Gas Turbine/Jet Engine (Simple Cycle Operation)
5449 | Other fuel system problems A | Jet Engine | Fuel; Ignition; and Combustion Sytems | U1 | Forced - Immediate | 2020 | Gas | GG | 300 | Gas Turbine/Jet Engine (Simple Cycle Operation) | TRE | Off-Peak | 17.6 | 44 | 1 | 1 | 5449-Other fuel system problems A | U1-Forced - Immediate | 300-Gas Turbine/Jet Engine (Simple Cycle Operation)
5449 | Other fuel system problems A | Jet Engine | Fuel; Ignition; and Combustion Sytems | U1 | Forced - Immediate | 2020 | Gas | GG | 300 | Gas Turbine/Jet Engine (Simple Cycle Operation) | NPCC | Summer | 1576.1666 | 98 | 1 | 1 | 5449-Other fuel system problems A | U1-Forced - Immediate | 300-Gas Turbine/Jet Engine (Simple Cycle Operation)
5449 | Other fuel system problems A | Jet Engine | Fuel; Ignition; and Combustion Sytems | U1 | Forced - Immediate | 2020 | Oil | DI | 300 | Gas Turbine/Jet Engine (Simple Cycle Operation) | RFC | Winter | 17.5667 | 17 | 1 | 1 | 5449-Other fuel system problems A | U1-Forced - Immediate | 300-Gas Turbine/Jet Engine (Simple Cycle Operation)
5449 | Other fuel system problems A | Jet Engine | Fuel; Ignition; and Combustion Sytems | U1 | Forced - Immediate | 2020 | Gas | GG | 300 | Gas Turbine/Jet Engine (Simple Cycle Operation) | WECC | Off-Peak | 52.6 | 52.6 | 1 | 1 | 5449-Other fuel system problems A | U1-Forced - Immediate | 300-Gas Turbine/Jet Engine (Simple Cycle Operation)
5449 | Other fuel system problems A | Jet Engine | Fuel; Ignition; and Combustion Sytems | U1 | Forced - Immediate | 2020 | Gas | GG | 300 | Gas Turbine/Jet Engine (Simple Cycle Operation) | WECC | Winter | 3.0833 | 37 | 1 | 2 | 5449-Other fuel system problems A | U1-Forced - Immediate | 300-Gas Turbine/Jet Engine (Simple Cycle Operation)
5449 | Other fuel system problems A | Jet Engine | Fuel; Ignition; and Combustion Sytems | SF | Startup Failure | 2020 | Gas | GG | 300 | Gas Turbine/Jet Engine (Simple Cycle Operation) | TRE | Off-Peak | 106.3333 | 44 | 1 | 1 | 5449-Other fuel system problems A | SF-Startup Failure | 300-Gas Turbine/Jet Engine (Simple Cycle Operation)
5449 | Other fuel system problems A | Jet Engine | Fuel; Ignition; and Combustion Sytems | SF | Startup Failure | 2020 | Gas | GG | 300 | Gas Turbine/Jet Engine (Simple Cycle Operation) | NPCC | Winter | 109.725 | 39.9 | 1 | 1 | 5449-Other fuel system problems A | SF-Startup Failure | 300-Gas Turbine/Jet Engine (Simple Cycle Operation)
5449 | Other fuel system problems A | Jet Engine | Fuel; Ignition; and Combustion Sytems | SF | Startup Failure | 2020 | Oil | KE | 300 | Gas Turbine/Jet Engine (Simple Cycle Operation) | NPCC | Off-Peak | 75.1667 | 41 | 1 | 1 | 5449-Other fuel system problems A | SF-Startup Failure | 300-Gas Turbine/Jet Engine (Simple Cycle Operation)
5449 | Other fuel system problems A | Jet Engine | Fuel; Ignition; and Combustion Sytems | SF | Startup Failure | 2020 | Oil | KE | 300 | Gas Turbine/Jet Engine (Simple Cycle Operation) | NPCC | Winter | 10.25 | 41 | 1 | 1 | 5449-Other fuel system problems A | SF-Startup Failure | 300-Gas Turbine/Jet Engine (Simple Cycle Operation)
5449 | Other fuel system problems A | Jet Engine | Fuel; Ignition; and Combustion Sytems | U1 | Forced - Immediate | 2020 | Gas | GG | 300 | Gas Turbine/Jet Engine (Simple Cycle Operation) | WECC | Off-Peak | 4.3166 | 37 | 1 | 1 | 5449-Other fuel system problems A | U1-Forced - Immediate | 300-Gas Turbine/Jet Engine (Simple Cycle Operation)
5449 | Other fuel system problems A | Jet Engine | Fuel; Ignition; and Combustion Sytems | U1 | Forced - Immediate | 2020 | Gas | GG | 300 | Gas Turbine/Jet Engine (Simple Cycle Operation) | TRE | Off-Peak | 17.36 | 49.6 | 1 | 1 | 5449-Other fuel system problems A | U1-Forced - Immediate | 300-Gas Turbine/Jet Engine (Simple Cycle Operation)
5449 | Other fuel system problems A | Jet Engine | Fuel; Ignition; and Combustion Sytems | U1 | Forced - Immediate | 2020 | Gas | GG | 300 | Gas Turbine/Jet Engine (Simple Cycle Operation) | WECC | Off-Peak | 100.5416 | 47.5 | 1 | 1 | 5449-Other fuel system problems A | U1-Forced - Immediate | 300-Gas Turbine/Jet Engine (Simple Cycle Operation)
5449 | Other fuel system problems A | Jet Engine | Fuel; Ignition; and Combustion Sytems | U1 | Forced - Immediate | 2020 | Gas | GG | 300 | Gas Turbine/Jet Engine (Simple Cycle Operation) | WECC | Summer | 275.5 | 47.5 | 1 | 1 | 5449-Other fuel system problems A | U1-Forced - Immediate | 300-Gas Turbine/Jet Engine (Simple Cycle Operation)
5449 | Other fuel system problems A | Jet Engine | Fuel; Ignition; and Combustion Sytems | U1 | Forced - Immediate | 2020 | Gas | GG | 300 | Gas Turbine/Jet Engine (Simple Cycle Operation) | WECC | Winter | 30.4 | 38 | 1 | 1 | 5449-Other fuel system problems A | U1-Forced - Immediate | 300-Gas Turbine/Jet Engine (Simple Cycle Operation)
5449 | Other fuel system problems A | Jet Engine | Fuel; Ignition; and Combustion Sytems | U1 | Forced - Immediate | 2020 | Oil | KE | 300 | Gas Turbine/Jet Engine (Simple Cycle Operation) | NPCC | Winter | 161.6 | 48 | 1 | 1 | 5449-Other fuel system problems A | U1-Forced - Immediate | 300-Gas Turbine/Jet Engine (Simple Cycle Operation)
5449 | Other fuel system problems A | Jet Engine | Fuel; Ignition; and Combustion Sytems | D1 | Forced - Immediate | 2020 | Gas | GG | 300 | Gas Turbine/Jet Engine (Simple Cycle Operation) | NPCC | Summer | 0.73999 | 22.2 | 1 | 1 | 5449-Other fuel system problems A | D1-Forced - Immediate | 300-Gas Turbine/Jet Engine (Simple Cycle Operation)
5449 | Other fuel system problems A | Jet Engine | Fuel; Ignition; and Combustion Sytems | D1 | Forced - Immediate | 2020 | Gas | GG | 300 | Gas Turbine/Jet Engine (Simple Cycle Operation) | NPCC | Winter | 2.4667 | 2 | 1 | 1 | 5449-Other fuel system problems A | D1-Forced - Immediate | 300-Gas Turbine/Jet Engine (Simple Cycle Operation)
5449 | Other fuel system problems A | Jet Engine | Fuel; Ignition; and Combustion Sytems | D1 | Forced - Immediate | 2020 | Gas | GG | 300 | Gas Turbine/Jet Engine (Simple Cycle Operation) | NPCC | Winter | 29.5267 | 17.2 | 1 | 1 | 5449-Other fuel system problems A | D1-Forced - Immediate | 300-Gas Turbine/Jet Engine (Simple Cycle Operation)
5449 | Other fuel system problems A | Jet Engine | Fuel; Ignition; and Combustion Sytems | SF | Startup Failure | 2020 | Oil | KE | 300 | Gas Turbine/Jet Engine (Simple Cycle Operation) | NPCC | Winter | 14.35 | 41 | 1 | 1 | 5449-Other fuel system problems A | SF-Startup Failure | 300-Gas Turbine/Jet Engine (Simple Cycle Operation)
5449 | Other fuel system problems A | Jet Engine | Fuel; Ignition; and Combustion Sytems | U1 | Forced - Immediate | 2020 | Gas | GG | 300 | Gas Turbine/Jet Engine (Simple Cycle Operation) | WECC | Winter | 29.6 | 37 | 1 | 1 | 5449-Other fuel system problems A | U1-Forced - Immediate | 300-Gas Turbine/Jet Engine (Simple Cycle Operation)
5449 | Other fuel system problems A | Jet Engine | Fuel; Ignition; and Combustion Sytems | U1 | Forced - Immediate | 2020 | Gas | GG | 300 | Gas Turbine/Jet Engine (Simple Cycle Operation) | NPCC | Winter | 52.5667 | 38 | 1 | 1 | 5449-Other fuel system problems A | U1-Forced - Immediate | 300-Gas Turbine/Jet Engine (Simple Cycle Operation)
5449 | Other fuel system problems A | Jet Engine | Fuel; Ignition; and Combustion Sytems | D1 | Forced - Immediate | 2020 | Gas | GG | 300 | Gas Turbine/Jet Engine (Simple Cycle Operation) | NPCC | Winter | 1.1333 | 17 | 1 | 1 | 5449-Other fuel system problems A | D1-Forced - Immediate | 300-Gas Turbine/Jet Engine (Simple Cycle Operation)
5449 | Other fuel system problems A | Jet Engine | Fuel; Ignition; and Combustion Sytems | SF | Startup Failure | 2020 | Gas | GG | 300 | Gas Turbine/Jet Engine (Simple Cycle Operation) | NPCC | Winter | 117.705 | 39.9 | 1 | 1 | 5449-Other fuel system problems A | SF-Startup Failure | 300-Gas Turbine/Jet Engine (Simple Cycle Operation)
5449 | Other fuel system problems A | Jet Engine | Fuel; Ignition; and Combustion Sytems | U1 | Forced - Immediate | 2020 | Gas | GG | 300 | Gas Turbine/Jet Engine (Simple Cycle Operation) | WECC | Summer | 29.6 | 48 | 1 | 1 | 5449-Other fuel system problems A | U1-Forced - Immediate | 300-Gas Turbine/Jet Engine (Simple Cycle Operation)
5449 | Other fuel system problems A | Jet Engine | Fuel; Ignition; and Combustion Sytems | U1 | Forced - Immediate | 2020 | Gas | GG | 300 | Gas Turbine/Jet Engine (Simple Cycle Operation) | WECC | Summer | 60.6666 | 40 | 1 | 1 | 5449-Other fuel system problems A | U1-Forced - Immediate | 300-Gas Turbine/Jet Engine (Simple Cycle Operation)
5449 | Other fuel system problems A | Jet Engine | Fuel; Ignition; and Combustion Sytems | U1 | Forced - Immediate | 2020 | Gas | GG | 300 | Gas Turbine/Jet Engine (Simple Cycle Operation) | NPCC | Summer | 111.0666 | 98 | 1 | 1 | 5449-Other fuel system problems A | U1-Forced - Immediate | 300-Gas Turbine/Jet Engine (Simple Cycle Operation)
5449 | Other fuel system problems A | Jet Engine | Fuel; Ignition; and Combustion Sytems | U1 | Forced - Immediate | 2020 | Gas | GG | 300 | Gas Turbine/Jet Engine (Simple Cycle Operation) | MRO | Summer | 142.5 | 45 | 1 | 1 | 5449-Other fuel system problems A | U1-Forced - Immediate | 300-Gas Turbine/Jet Engine (Simple Cycle Operation)
5449 | Other fuel system problems A | Jet Engine | Fuel; Ignition; and Combustion Sytems | U1 | Forced - Immediate | 2020 | Gas | GG | 300 | Gas Turbine/Jet Engine (Simple Cycle Operation) | TRE | Summer | 172.7733 | 49.6 | 1 | 1 | 5449-Other fuel system problems A | U1-Forced - Immediate | 300-Gas Turbine/Jet Engine (Simple Cycle Operation)
5449 | Other fuel system problems A | Jet Engine | Fuel; Ignition; and Combustion Sytems | U1 | Forced - Immediate | 2020 | Gas | GG | 300 | Gas Turbine/Jet Engine (Simple Cycle Operation) | WECC | Winter | 3.7 | 37 | 1 | 2 | 5449-Other fuel system problems A | U1-Forced - Immediate | 300-Gas Turbine/Jet Engine (Simple Cycle Operation)
5449 | Other fuel system problems A | Jet Engine | Fuel; Ignition; and Combustion Sytems | U1 | Forced - Immediate | 2020 | Gas | GG | 300 | Gas Turbine/Jet Engine (Simple Cycle Operation) | WECC | Winter | 235.2133 | 47.2 | 1 | 1 | 5449-Other fuel system problems A | U1-Forced - Immediate | 300-Gas Turbine/Jet Engine (Simple Cycle Operation)
5449 | Other fuel system problems A | Jet Engine | Fuel; Ignition; and Combustion Sytems | D1 | Forced - Immediate | 2020 | Gas | GG | 300 | Gas Turbine/Jet Engine (Simple Cycle Operation) | NPCC | Winter | 2.5 | 2 | 3 | 3 | 5449-Other fuel system problems A | D1-Forced - Immediate | 300-Gas Turbine/Jet Engine (Simple Cycle Operation)
5449 | Other fuel system problems A | Jet Engine | Fuel; Ignition; and Combustion Sytems | U1 | Forced - Immediate | 2020 | Gas | GG | 300 | Gas Turbine/Jet Engine (Simple Cycle Operation) | WECC | Off-Peak | 42.4 | 48 | 1 | 1 | 5449-Other fuel system problems A | U1-Forced - Immediate | 300-Gas Turbine/Jet Engine (Simple Cycle Operation)
5449 | Other fuel system problems A | Jet Engine | Fuel; Ignition; and Combustion Sytems | U1 | Forced - Immediate | 2020 | Gas | GG | 300 | Gas Turbine/Jet Engine (Simple Cycle Operation) | WECC | Winter | 28.3666 | 37 | 1 | 1 | 5449-Other fuel system problems A | U1-Forced - Immediate | 300-Gas Turbine/Jet Engine (Simple Cycle Operation)
5449 | Other fuel system problems A | Jet Engine | Fuel; Ignition; and Combustion Sytems | U1 | Forced - Immediate | 2020 | Gas | GG | 300 | Gas Turbine/Jet Engine (Simple Cycle Operation) | NPCC | Winter | 295.3833 | 37 | 1 | 1 | 5449-Other fuel system problems A | U1-Forced - Immediate | 300-Gas Turbine/Jet Engine (Simple Cycle Operation)
5449 | Other fuel system problems A | Jet Engine | Fuel; Ignition; and Combustion Sytems | U1 | Forced - Immediate | 2020 | Gas | GG | 851 | CC GT units | MRO | Winter | 32 | 48 | 1 | 1 | 5449-Other fuel system problems A | U1-Forced - Immediate | 851-CC GT units
5449 | Other fuel system problems A | Jet Engine | Fuel; Ignition; and Combustion Sytems | SF | Startup Failure | 2020 | Gas | GG | 851 | CC GT units | MRO | Winter | 20 | 48 | 1 | 1 | 5449-Other fuel system problems A | SF-Startup Failure | 851-CC GT units
5449 | Other fuel system problems A | Jet Engine | Fuel; Ignition; and Combustion Sytems | U1 | Forced - Immediate | 2020 | Gas | GG | 851 | CC GT units | WECC | Summer | 14.5667 | 38 | 1 | 1 | 5449-Other fuel system problems A | U1-Forced - Immediate | 851-CC GT units
5449 | Other fuel system problems A | Jet Engine | Fuel; Ignition; and Combustion Sytems | D1 | Forced - Immediate | 2020 | Waste Heat | WH | 852 | CC steam units | WECC | Summer | 3.8333 | 10 | 1 | 1 | 5449-Other fuel system problems A | D1-Forced - Immediate | 852-CC steam units
5449 | Other fuel system problems A | Jet Engine | Fuel; Ignition; and Combustion Sytems | D1 | Forced - Immediate | 2020 | Waste Heat | WH | 852 | CC steam units | TRE | Off-Peak | 826.8666 | 158 | 1 | 1 | 5449-Other fuel system problems A | D1-Forced - Immediate | 852-CC steam units
5449 | Other fuel system problems A | Jet Engine | Fuel; Ignition; and Combustion Sytems | D1 | Forced - Immediate | 2020 | Waste Heat | WH | 852 | CC steam units | WECC | Winter | 7.5 | 10 | 1 | 1 | 5449-Other fuel system problems A | D1-Forced - Immediate | 852-CC steam units
5449 | Other fuel system problems A | Jet Engine | Fuel; Ignition; and Combustion Sytems | D1 | Forced - Immediate | 2020 | Waste Heat | WH | 852 | CC steam units | WECC | Winter | 11.8333 | 10 | 1 | 1 | 5449-Other fuel system problems A | D1-Forced - Immediate | 852-CC steam units
5449 | Other fuel system problems A | Jet Engine | Fuel; Ignition; and Combustion Sytems | D1 | Forced - Immediate | 2020 | Waste Heat | WH | 852 | CC steam units | TRE | Off-Peak | 129.0332 | 158 | 1 | 1 | 5449-Other fuel system problems A | D1-Forced - Immediate | 852-CC steam units
5449 | Other fuel system problems A | Jet Engine | Fuel; Ignition; and Combustion Sytems | D1 | Forced - Immediate | 2020 | Waste Heat | WH | 852 | CC steam units | WECC | Winter | 12.3333 | 10 | 1 | 1 | 5449-Other fuel system problems A | D1-Forced - Immediate | 852-CC steam units
5449 | Other fuel system problems A | Jet Engine | Fuel; Ignition; and Combustion Sytems | D1 | Forced - Immediate | 2020 | Waste Heat | WH | 852 | CC steam units | WECC | Winter | 14.5 | 10 | 1 | 1 | 5449-Other fuel system problems A | D1-Forced - Immediate | 852-CC steam units
5449 | Other fuel system problems A | Jet Engine | Fuel; Ignition; and Combustion Sytems | D1 | Forced - Immediate | 2020 | Gas | GG | 860 | Co-generator Block | WECC | Summer | 119.5833 | 25 | 1 | 1 | 5449-Other fuel system problems A | D1-Forced - Immediate | 860-Co-generator Block
5449 | Other fuel system problems A | Jet Engine | Fuel; Ignition; and Combustion Sytems | D1 | Forced - Immediate | 2020 | Gas | GG | 860 | Co-generator Block | WECC | Summer | 40.8333 | 25 | 1 | 1 | 5449-Other fuel system problems A | D1-Forced - Immediate | 860-Co-generator Block
5449 | Other fuel system problems A | Jet Engine | Fuel; Ignition; and Combustion Sytems | SF | Startup Failure | 2020 | Gas | GG | 861 | CoG GT units | NPCC | Winter | 15.2 | 48 | 1 | 1 | 5449-Other fuel system problems A | SF-Startup Failure | 861-CoG GT units
5449 | Other fuel system problems A | Jet Engine | Fuel; Ignition; and Combustion Sytems | U1 | Forced - Immediate | 2020 | Gas | GG | 861 | CoG GT units | NPCC | Winter | 562.4 | 24 | 1 | 1 | 5449-Other fuel system problems A | U1-Forced - Immediate | 861-CoG GT units
5449 | Other fuel system problems A | Jet Engine | Fuel; Ignition; and Combustion Sytems | SF | Startup Failure | 2020 | Gas | GG | 861 | CoG GT units | NPCC | Winter | 112.8 | 48 | 1 | 1 | 5449-Other fuel system problems A | SF-Startup Failure | 861-CoG GT units
5449 | Other fuel system problems A | Jet Engine | Fuel; Ignition; and Combustion Sytems | SF | Startup Failure | 2020 | Gas | GG | 861 | CoG GT units | NPCC | Winter | 148.8 | 24 | 1 | 1 | 5449-Other fuel system problems A | SF-Startup Failure | 861-CoG GT units
5449 | Other fuel system problems A | Jet Engine | Fuel; Ignition; and Combustion Sytems | U1 | Forced - Immediate | 2020 | Gas | GG | 861 | CoG GT units | NPCC | Winter | 110 | 24 | 1 | 1 | 5449-Other fuel system problems A | U1-Forced - Immediate | 861-CoG GT units
5450 | Ignition system B | Jet Engine | Fuel; Ignition; and Combustion Sytems | U1 | Forced - Immediate | 2020 | Gas | GG | 300 | Gas Turbine/Jet Engine (Simple Cycle Operation) | WECC | Off-Peak | 1441.24 | 52.6 | 1 | 1 | 5450-Ignition system B | U1-Forced - Immediate | 300-Gas Turbine/Jet Engine (Simple Cycle Operation)
5450 | Ignition system B | Jet Engine | Fuel; Ignition; and Combustion Sytems | U1 | Forced - Immediate | 2020 | Gas | GG | 300 | Gas Turbine/Jet Engine (Simple Cycle Operation) | WECC | Summer | 233.1333 | 52 | 1 | 1 | 5450-Ignition system B | U1-Forced - Immediate | 300-Gas Turbine/Jet Engine (Simple Cycle Operation)
5450 | Ignition system B | Jet Engine | Fuel; Ignition; and Combustion Sytems | U1 | Forced - Immediate | 2020 | Gas | GG | 300 | Gas Turbine/Jet Engine (Simple Cycle Operation) | WECC | Winter | 1196.05 | 57 | 1 | 1 | 5450-Ignition system B | U1-Forced - Immediate | 300-Gas Turbine/Jet Engine (Simple Cycle Operation)
5450 | Ignition system B | Jet Engine | Fuel; Ignition; and Combustion Sytems | SF | Startup Failure | 2020 | Gas | GG | 300 | Gas Turbine/Jet Engine (Simple Cycle Operation) | MRO | Off-Peak | 6.57 | 65.7 | 1 | 1 | 5450-Ignition system B | SF-Startup Failure | 300-Gas Turbine/Jet Engine (Simple Cycle Operation)
5450 | Ignition system B | Jet Engine | Fuel; Ignition; and Combustion Sytems | SF | Startup Failure | 2020 | Oil | DI | 300 | Gas Turbine/Jet Engine (Simple Cycle Operation) | SERC | Off-Peak | 293.76 | 12.8 | 1 | 1 | 5450-Ignition system B | SF-Startup Failure | 300-Gas Turbine/Jet Engine (Simple Cycle Operation)
5450 | Ignition system B | Jet Engine | Fuel; Ignition; and Combustion Sytems | U1 | Forced - Immediate | 2020 | Oil | DI | 300 | Gas Turbine/Jet Engine (Simple Cycle Operation) | RFC | Summer | 29.1 | 18 | 1 | 1 | 5450-Ignition system B | U1-Forced - Immediate | 300-Gas Turbine/Jet Engine (Simple Cycle Operation)
5450 | Ignition system B | Jet Engine | Fuel; Ignition; and Combustion Sytems | SF | Startup Failure | 2020 | Gas | GG | 300 | Gas Turbine/Jet Engine (Simple Cycle Operation) | WECC | Off-Peak | 43.862 | 50.61 | 1 | 1 | 5450-Ignition system B | SF-Startup Failure | 300-Gas Turbine/Jet Engine (Simple Cycle Operation)
5450 | Ignition system B | Jet Engine | Fuel; Ignition; and Combustion Sytems | SF | Startup Failure | 2020 | Gas | GG | 300 | Gas Turbine/Jet Engine (Simple Cycle Operation) | WECC | Off-Peak | 3352.9125 | 50.61 | 1 | 1 | 5450-Ignition system B | SF-Startup Failure | 300-Gas Turbine/Jet Engine (Simple Cycle Operation)
5450 | Ignition system B | Jet Engine | Fuel; Ignition; and Combustion Sytems | SF | Startup Failure | 2020 | Gas | GG | 300 | Gas Turbine/Jet Engine (Simple Cycle Operation) | MRO | Winter | 64.605 | 65.7 | 1 | 1 | 5450-Ignition system B | SF-Startup Failure | 300-Gas Turbine/Jet Engine (Simple Cycle Operation)
5450 | Ignition system B | Jet Engine | Fuel; Ignition; and Combustion Sytems | SF | Startup Failure | 2020 | Gas | GG | 300 | Gas Turbine/Jet Engine (Simple Cycle Operation) | NPCC | Winter | 168.8 | 48 | 1 | 1 | 5450-Ignition system B | SF-Startup Failure | 300-Gas Turbine/Jet Engine (Simple Cycle Operation)
5450 | Ignition system B | Jet Engine | Fuel; Ignition; and Combustion Sytems | U1 | Forced - Immediate | 2020 | Gas | GG | 300 | Gas Turbine/Jet Engine (Simple Cycle Operation) | SERC | Summer | 6.4 | 48 | 1 | 1 | 5450-Ignition system B | U1-Forced - Immediate | 300-Gas Turbine/Jet Engine (Simple Cycle Operation)
5450 | Ignition system B | Jet Engine | Fuel; Ignition; and Combustion Sytems | U1 | Forced - Immediate | 2020 | Oil | KE | 300 | Gas Turbine/Jet Engine (Simple Cycle Operation) | NPCC | Off-Peak | 20 | 48 | 1 | 1 | 5450-Ignition system B | U1-Forced - Immediate | 300-Gas Turbine/Jet Engine (Simple Cycle Operation)
5450 | Ignition system B | Jet Engine | Fuel; Ignition; and Combustion Sytems | U1 | Forced - Immediate | 2020 | Gas | GG | 300 | Gas Turbine/Jet Engine (Simple Cycle Operation) | WECC | Summer | 790.5 | 102 | 1 | 1 | 5450-Ignition system B | U1-Forced - Immediate | 300-Gas Turbine/Jet Engine (Simple Cycle Operation)
5450 | Ignition system B | Jet Engine | Fuel; Ignition; and Combustion Sytems | D1 | Forced - Immediate | 2020 | Gas | GG | 300 | Gas Turbine/Jet Engine (Simple Cycle Operation) | NPCC | Summer | 116.415 | 19.9 | 1 | 1 | 5450-Ignition system B | D1-Forced - Immediate | 300-Gas Turbine/Jet Engine (Simple Cycle Operation)
5450 | Ignition system B | Jet Engine | Fuel; Ignition; and Combustion Sytems | SF | Startup Failure | 2020 | Gas | GG | 300 | Gas Turbine/Jet Engine (Simple Cycle Operation) | RFC | Off-Peak | 11.4 | 36 | 1 | 1 | 5450-Ignition system B | SF-Startup Failure | 300-Gas Turbine/Jet Engine (Simple Cycle Operation)
5450 | Ignition system B | Jet Engine | Fuel; Ignition; and Combustion Sytems | U1 | Forced - Immediate | 2020 | Gas | GG | 300 | Gas Turbine/Jet Engine (Simple Cycle Operation) | NPCC | Summer | 210.2667 | 38 | 1 | 1 | 5450-Ignition system B | U1-Forced - Immediate | 300-Gas Turbine/Jet Engine (Simple Cycle Operation)
5450 | Ignition system B | Jet Engine | Fuel; Ignition; and Combustion Sytems | SF | Startup Failure | 2020 | Gas | GG | 300 | Gas Turbine/Jet Engine (Simple Cycle Operation) | MRO | Off-Peak | 84.315 | 65.7 | 1 | 1 | 5450-Ignition system B | SF-Startup Failure | 300-Gas Turbine/Jet Engine (Simple Cycle Operation)
5450 | Ignition system B | Jet Engine | Fuel; Ignition; and Combustion Sytems | SF | Startup Failure | 2020 | Gas | GG | 300 | Gas Turbine/Jet Engine (Simple Cycle Operation) | NPCC | Summer | 2466.7167 | 47 | 1 | 1 | 5450-Ignition system B | SF-Startup Failure | 300-Gas Turbine/Jet Engine (Simple Cycle Operation)
5450 | Ignition system B | Jet Engine | Fuel; Ignition; and Combustion Sytems | SF | Startup Failure | 2020 | Gas | GG | 300 | Gas Turbine/Jet Engine (Simple Cycle Operation) | MRO | Winter | 10.95 | 65.7 | 1 | 1 | 5450-Ignition system B | SF-Startup Failure | 300-Gas Turbine/Jet Engine (Simple Cycle Operation)
5450 | Ignition system B | Jet Engine | Fuel; Ignition; and Combustion Sytems | U1 | Forced - Immediate | 2020 | Gas | GG | 300 | Gas Turbine/Jet Engine (Simple Cycle Operation) | WECC | Off-Peak | 42.4666 | 91 | 1 | 1 | 5450-Ignition system B | U1-Forced - Immediate | 300-Gas Turbine/Jet Engine (Simple Cycle Operation)
5450 | Ignition system B | Jet Engine | Fuel; Ignition; and Combustion Sytems | U1 | Forced - Immediate | 2020 | Gas | GG | 300 | Gas Turbine/Jet Engine (Simple Cycle Operation) | WECC | Summer | 1137.0666 | 52 | 1 | 1 | 5450-Ignition system B | U1-Forced - Immediate | 300-Gas Turbine/Jet Engine (Simple Cycle Operation)
5450 | Ignition system B | Jet Engine | Fuel; Ignition; and Combustion Sytems | U1 | Forced - Immediate | 2020 | Oil | KE | 300 | Gas Turbine/Jet Engine (Simple Cycle Operation) | NPCC | Off-Peak | 217.6 | 48 | 1 | 1 | 5450-Ignition system B | U1-Forced - Immediate | 300-Gas Turbine/Jet Engine (Simple Cycle Operation)
5450 | Ignition system B | Jet Engine | Fuel; Ignition; and Combustion Sytems | SF | Startup Failure | 2020 | Gas | GG | 300 | Gas Turbine/Jet Engine (Simple Cycle Operation) | SERC | Winter | 15.1666 | 130 | 1 | 1 | 5450-Ignition system B | SF-Startup Failure | 300-Gas Turbine/Jet Engine (Simple Cycle Operation)
5450 | Ignition system B | Jet Engine | Fuel; Ignition; and Combustion Sytems | SF | Startup Failure | 2020 | Gas | GG | 851 | CC GT units | WECC | Summer | 888 | 160 | 1 | 1 | 5450-Ignition system B | SF-Startup Failure | 851-CC GT units
5450 | Ignition system B | Jet Engine | Fuel; Ignition; and Combustion Sytems | SF | Startup Failure | 2020 | Gas | GG | 851 | CC GT units | RFC | Off-Peak | 709.8 | 182 | 1 | 1 | 5450-Ignition system B | SF-Startup Failure | 851-CC GT units
5451 | Pilot fuel piping and valves B | Jet Engine | Fuel; Ignition; and Combustion Sytems | U1 | Forced - Immediate | 2020 | Gas | GG | 300 | Gas Turbine/Jet Engine (Simple Cycle Operation) | WECC | Off-Peak | 10.2667 | 44 | 1 | 1 | 5451-Pilot fuel piping and valves B | U1-Forced - Immediate | 300-Gas Turbine/Jet Engine (Simple Cycle Operation)
5454 | Water injection system (Jet Engine) | Jet Engine | Fuel; Ignition; and Combustion Sytems | D1 | Forced - Immediate | 2020 | Gas | GG | 300 | Gas Turbine/Jet Engine (Simple Cycle Operation) | RFC | Winter | 10.6667 | 2 | 1 | 1 | 5454-Water injection system (Jet Engine) | D1-Forced - Immediate | 300-Gas Turbine/Jet Engine (Simple Cycle Operation)
5454 | Water injection system (Jet Engine) | Jet Engine | Fuel; Ignition; and Combustion Sytems | U1 | Forced - Immediate | 2020 | Gas | GG | 300 | Gas Turbine/Jet Engine (Simple Cycle Operation) | RFC | Off-Peak | 12.3666 | 53 | 1 | 1 | 5454-Water injection system (Jet Engine) | U1-Forced - Immediate | 300-Gas Turbine/Jet Engine (Simple Cycle Operation)
5454 | Water injection system (Jet Engine) | Jet Engine | Fuel; Ignition; and Combustion Sytems | U1 | Forced - Immediate | 2020 | Gas | GG | 300 | Gas Turbine/Jet Engine (Simple Cycle Operation) | NPCC | Off-Peak | 34.6666 | 40 | 1 | 1 | 5454-Water injection system (Jet Engine) | U1-Forced - Immediate | 300-Gas Turbine/Jet Engine (Simple Cycle Operation)
5454 | Water injection system (Jet Engine) | Jet Engine | Fuel; Ignition; and Combustion Sytems | U1 | Forced - Immediate | 2020 | Gas | GG | 300 | Gas Turbine/Jet Engine (Simple Cycle Operation) | WECC | Off-Peak | 117 | 52 | 1 | 1 | 5454-Water injection system (Jet Engine) | U1-Forced - Immediate | 300-Gas Turbine/Jet Engine (Simple Cycle Operation)
5454 | Water injection system (Jet Engine) | Jet Engine | Fuel; Ignition; and Combustion Sytems | U1 | Forced - Immediate | 2020 | Gas | GG | 300 | Gas Turbine/Jet Engine (Simple Cycle Operation) | WECC | Summer | 52 | 52 | 2 | 2 | 5454-Water injection system (Jet Engine) | U1-Forced - Immediate | 300-Gas Turbine/Jet Engine (Simple Cycle Operation)
5454 | Water injection system (Jet Engine) | Jet Engine | Fuel; Ignition; and Combustion Sytems | U1 | Forced - Immediate | 2020 | Gas | GG | 300 | Gas Turbine/Jet Engine (Simple Cycle Operation) | WECC | Summer | 93.6 | 52 | 1 | 1 | 5454-Water injection system (Jet Engine) | U1-Forced - Immediate | 300-Gas Turbine/Jet Engine (Simple Cycle Operation)
5454 | Water injection system (Jet Engine) | Jet Engine | Fuel; Ignition; and Combustion Sytems | U1 | Forced - Immediate | 2020 | Gas | GG | 300 | Gas Turbine/Jet Engine (Simple Cycle Operation) | WECC | Summer | 2387.6666 | 52 | 1 | 1 | 5454-Water injection system (Jet Engine) | U1-Forced - Immediate | 300-Gas Turbine/Jet Engine (Simple Cycle Operation)
5454 | Water injection system (Jet Engine) | Jet Engine | Fuel; Ignition; and Combustion Sytems | U1 | Forced - Immediate | 2020 | Oil | KE | 300 | Gas Turbine/Jet Engine (Simple Cycle Operation) | NPCC | Off-Peak | 1195 | 50 | 1 | 1 | 5454-Water injection system (Jet Engine) | U1-Forced - Immediate | 300-Gas Turbine/Jet Engine (Simple Cycle Operation)
5454 | Water injection system (Jet Engine) | Jet Engine | Fuel; Ignition; and Combustion Sytems | D1 | Forced - Immediate | 2020 | Gas | GG | 300 | Gas Turbine/Jet Engine (Simple Cycle Operation) | WECC | Summer | 5.5 | 10 | 1 | 1 | 5454-Water injection system (Jet Engine) | D1-Forced - Immediate | 300-Gas Turbine/Jet Engine (Simple Cycle Operation)
5454 | Water injection system (Jet Engine) | Jet Engine | Fuel; Ignition; and Combustion Sytems | U1 | Forced - Immediate | 2020 | Gas | GG | 300 | Gas Turbine/Jet Engine (Simple Cycle Operation) | MRO | Off-Peak | 0.99996 | 60 | 1 | 1 | 5454-Water injection system (Jet Engine) | U1-Forced - Immediate | 300-Gas Turbine/Jet Engine (Simple Cycle Operation)
5454 | Water injection system (Jet Engine) | Jet Engine | Fuel; Ignition; and Combustion Sytems | U1 | Forced - Immediate | 2020 | Gas | GG | 300 | Gas Turbine/Jet Engine (Simple Cycle Operation) | RFC | Off-Peak | 13.25 | 53 | 1 | 1 | 5454-Water injection system (Jet Engine) | U1-Forced - Immediate | 300-Gas Turbine/Jet Engine (Simple Cycle Operation)
5454 | Water injection system (Jet Engine) | Jet Engine | Fuel; Ignition; and Combustion Sytems | U1 | Forced - Immediate | 2020 | Gas | GG | 300 | Gas Turbine/Jet Engine (Simple Cycle Operation) | MRO | Off-Peak | 34.125 | 45.5 | 1 | 1 | 5454-Water injection system (Jet Engine) | U1-Forced - Immediate | 300-Gas Turbine/Jet Engine (Simple Cycle Operation)
5454 | Water injection system (Jet Engine) | Jet Engine | Fuel; Ignition; and Combustion Sytems | U1 | Forced - Immediate | 2020 | Gas | GG | 300 | Gas Turbine/Jet Engine (Simple Cycle Operation) | NPCC | Summer | 30.6666 | 40 | 1 | 1 | 5454-Water injection system (Jet Engine) | U1-Forced - Immediate | 300-Gas Turbine/Jet Engine (Simple Cycle Operation)
5454 | Water injection system (Jet Engine) | Jet Engine | Fuel; Ignition; and Combustion Sytems | U1 | Forced - Immediate | 2020 | Gas | GG | 300 | Gas Turbine/Jet Engine (Simple Cycle Operation) | RFC | Summer | 5101.8 | 36 | 1 | 1 | 5454-Water injection system (Jet Engine) | U1-Forced - Immediate | 300-Gas Turbine/Jet Engine (Simple Cycle Operation)
5454 | Water injection system (Jet Engine) | Jet Engine | Fuel; Ignition; and Combustion Sytems | U1 | Forced - Immediate | 2020 | Gas | GG | 300 | Gas Turbine/Jet Engine (Simple Cycle Operation) | WECC | Winter | 102.6666 | 112 | 1 | 1 | 5454-Water injection system (Jet Engine) | U1-Forced - Immediate | 300-Gas Turbine/Jet Engine (Simple Cycle Operation)
5454 | Water injection system (Jet Engine) | Jet Engine | Fuel; Ignition; and Combustion Sytems | U1 | Forced - Immediate | 2020 | Gas | OG | 300 | Gas Turbine/Jet Engine (Simple Cycle Operation) | MRO | Winter | 826.5 | 95 | 1 | 1 | 5454-Water injection system (Jet Engine) | U1-Forced - Immediate | 300-Gas Turbine/Jet Engine (Simple Cycle Operation)
5454 | Water injection system (Jet Engine) | Jet Engine | Fuel; Ignition; and Combustion Sytems | D1 | Forced - Immediate | 2020 | Gas | GG | 300 | Gas Turbine/Jet Engine (Simple Cycle Operation) | RFC | Off-Peak | 23.0333 | 2 | 1 | 1 | 5454-Water injection system (Jet Engine) | D1-Forced - Immediate | 300-Gas Turbine/Jet Engine (Simple Cycle Operation)
5454 | Water injection system (Jet Engine) | Jet Engine | Fuel; Ignition; and Combustion Sytems | U1 | Forced - Immediate | 2020 | Gas | GG | 300 | Gas Turbine/Jet Engine (Simple Cycle Operation) | WECC | Summer | 85.8 | 52 | 1 | 1 | 5454-Water injection system (Jet Engine) | U1-Forced - Immediate | 300-Gas Turbine/Jet Engine (Simple Cycle Operation)
5454 | Water injection system (Jet Engine) | Jet Engine | Fuel; Ignition; and Combustion Sytems | U1 | Forced - Immediate | 2020 | Gas | GG | 300 | Gas Turbine/Jet Engine (Simple Cycle Operation) | WECC | Summer | 311.1333 | 52 | 1 | 1 | 5454-Water injection system (Jet Engine) | U1-Forced - Immediate | 300-Gas Turbine/Jet Engine (Simple Cycle Operation)
5454 | Water injection system (Jet Engine) | Jet Engine | Fuel; Ignition; and Combustion Sytems | U1 | Forced - Immediate | 2020 | Gas | GG | 300 | Gas Turbine/Jet Engine (Simple Cycle Operation) | WECC | Winter | 134.5 | 53.8 | 1 | 1 | 5454-Water injection system (Jet Engine) | U1-Forced - Immediate | 300-Gas Turbine/Jet Engine (Simple Cycle Operation)
5454 | Water injection system (Jet Engine) | Jet Engine | Fuel; Ignition; and Combustion Sytems | U1 | Forced - Immediate | 2020 | Gas | GG | 300 | Gas Turbine/Jet Engine (Simple Cycle Operation) | WECC | Winter | 637.1 | 46 | 1 | 1 | 5454-Water injection system (Jet Engine) | U1-Forced - Immediate | 300-Gas Turbine/Jet Engine (Simple Cycle Operation)
5454 | Water injection system (Jet Engine) | Jet Engine | Fuel; Ignition; and Combustion Sytems | U1 | Forced - Immediate | 2020 | Gas | GG | 300 | Gas Turbine/Jet Engine (Simple Cycle Operation) | WECC | Off-Peak | 53.6 | 53.6 | 1 | 1 | 5454-Water injection system (Jet Engine) | U1-Forced - Immediate | 300-Gas Turbine/Jet Engine (Simple Cycle Operation)
5454 | Water injection system (Jet Engine) | Jet Engine | Fuel; Ignition; and Combustion Sytems | U1 | Forced - Immediate | 2020 | Gas | GG | 300 | Gas Turbine/Jet Engine (Simple Cycle Operation) | WECC | Off-Peak | 699.4 | 52 | 1 | 1 | 5454-Water injection system (Jet Engine) | U1-Forced - Immediate | 300-Gas Turbine/Jet Engine (Simple Cycle Operation)
5454 | Water injection system (Jet Engine) | Jet Engine | Fuel; Ignition; and Combustion Sytems | U1 | Forced - Immediate | 2020 | Gas | GG | 300 | Gas Turbine/Jet Engine (Simple Cycle Operation) | WECC | Off-Peak | 1067 | 97 | 1 | 1 | 5454-Water injection system (Jet Engine) | U1-Forced - Immediate | 300-Gas Turbine/Jet Engine (Simple Cycle Operation)
5454 | Water injection system (Jet Engine) | Jet Engine | Fuel; Ignition; and Combustion Sytems | U1 | Forced - Immediate | 2020 | Gas | GG | 300 | Gas Turbine/Jet Engine (Simple Cycle Operation) | WECC | Summer | 22.5333 | 52 | 1 | 1 | 5454-Water injection system (Jet Engine) | U1-Forced - Immediate | 300-Gas Turbine/Jet Engine (Simple Cycle Operation)
5454 | Water injection system (Jet Engine) | Jet Engine | Fuel; Ignition; and Combustion Sytems | U1 | Forced - Immediate | 2020 | Gas | GG | 300 | Gas Turbine/Jet Engine (Simple Cycle Operation) | MRO | Summer | 151.2 | 48 | 1 | 1 | 5454-Water injection system (Jet Engine) | U1-Forced - Immediate | 300-Gas Turbine/Jet Engine (Simple Cycle Operation)
5454 | Water injection system (Jet Engine) | Jet Engine | Fuel; Ignition; and Combustion Sytems | U1 | Forced - Immediate | 2020 | Gas | GG | 300 | Gas Turbine/Jet Engine (Simple Cycle Operation) | WECC | Summer | 788.1333 | 46 | 1 | 1 | 5454-Water injection system (Jet Engine) | U1-Forced - Immediate | 300-Gas Turbine/Jet Engine (Simple Cycle Operation)
5454 | Water injection system (Jet Engine) | Jet Engine | Fuel; Ignition; and Combustion Sytems | U1 | Forced - Immediate | 2020 | Gas | GG | 300 | Gas Turbine/Jet Engine (Simple Cycle Operation) | RFC | Summer | 807.64 | 36.6 | 1 | 1 | 5454-Water injection system (Jet Engine) | U1-Forced - Immediate | 300-Gas Turbine/Jet Engine (Simple Cycle Operation)
5454 | Water injection system (Jet Engine) | Jet Engine | Fuel; Ignition; and Combustion Sytems | U1 | Forced - Immediate | 2020 | Gas | GG | 300 | Gas Turbine/Jet Engine (Simple Cycle Operation) | WECC | Summer | 943.8 | 52 | 1 | 1 | 5454-Water injection system (Jet Engine) | U1-Forced - Immediate | 300-Gas Turbine/Jet Engine (Simple Cycle Operation)
5454 | Water injection system (Jet Engine) | Jet Engine | Fuel; Ignition; and Combustion Sytems | U1 | Forced - Immediate | 2020 | Gas | GG | 300 | Gas Turbine/Jet Engine (Simple Cycle Operation) | RFC | Summer | 4378.58 | 36.6 | 1 | 1 | 5454-Water injection system (Jet Engine) | U1-Forced - Immediate | 300-Gas Turbine/Jet Engine (Simple Cycle Operation)
5454 | Water injection system (Jet Engine) | Jet Engine | Fuel; Ignition; and Combustion Sytems | U1 | Forced - Immediate | 2020 | Gas | GG | 300 | Gas Turbine/Jet Engine (Simple Cycle Operation) | WECC | Winter | 133.2533 | 52.6 | 1 | 1 | 5454-Water injection system (Jet Engine) | U1-Forced - Immediate | 300-Gas Turbine/Jet Engine (Simple Cycle Operation)
5454 | Water injection system (Jet Engine) | Jet Engine | Fuel; Ignition; and Combustion Sytems | U1 | Forced - Immediate | 2020 | Gas | GG | 300 | Gas Turbine/Jet Engine (Simple Cycle Operation) | MRO | Off-Peak | 6.825 | 45.5 | 1 | 1 | 5454-Water injection system (Jet Engine) | U1-Forced - Immediate | 300-Gas Turbine/Jet Engine (Simple Cycle Operation)
5454 | Water injection system (Jet Engine) | Jet Engine | Fuel; Ignition; and Combustion Sytems | U1 | Forced - Immediate | 2020 | Gas | GG | 300 | Gas Turbine/Jet Engine (Simple Cycle Operation) | MRO | Off-Peak | 102.9166 | 95 | 1 | 1 | 5454-Water injection system (Jet Engine) | U1-Forced - Immediate | 300-Gas Turbine/Jet Engine (Simple Cycle Operation)
5454 | Water injection system (Jet Engine) | Jet Engine | Fuel; Ignition; and Combustion Sytems | U1 | Forced - Immediate | 2020 | Gas | GG | 300 | Gas Turbine/Jet Engine (Simple Cycle Operation) | WECC | Off-Peak | 216.6666 | 52 | 1 | 1 | 5454-Water injection system (Jet Engine) | U1-Forced - Immediate | 300-Gas Turbine/Jet Engine (Simple Cycle Operation)
5454 | Water injection system (Jet Engine) | Jet Engine | Fuel; Ignition; and Combustion Sytems | U1 | Forced - Immediate | 2020 | Gas | GG | 300 | Gas Turbine/Jet Engine (Simple Cycle Operation) | WECC | Off-Peak | 674.2666 | 52 | 1 | 1 | 5454-Water injection system (Jet Engine) | U1-Forced - Immediate | 300-Gas Turbine/Jet Engine (Simple Cycle Operation)
5454 | Water injection system (Jet Engine) | Jet Engine | Fuel; Ignition; and Combustion Sytems | U1 | Forced - Immediate | 2020 | Gas | GG | 300 | Gas Turbine/Jet Engine (Simple Cycle Operation) | NPCC | Summer | 865.57 | 42.85 | 1 | 1 | 5454-Water injection system (Jet Engine) | U1-Forced - Immediate | 300-Gas Turbine/Jet Engine (Simple Cycle Operation)
5454 | Water injection system (Jet Engine) | Jet Engine | Fuel; Ignition; and Combustion Sytems | D1 | Forced - Immediate | 2020 | Gas | GG | 300 | Gas Turbine/Jet Engine (Simple Cycle Operation) | MRO | Summer | 57 | 30 | 1 | 1 | 5454-Water injection system (Jet Engine) | D1-Forced - Immediate | 300-Gas Turbine/Jet Engine (Simple Cycle Operation)
5454 | Water injection system (Jet Engine) | Jet Engine | Fuel; Ignition; and Combustion Sytems | U1 | Forced - Immediate | 2020 | Gas | GG | 300 | Gas Turbine/Jet Engine (Simple Cycle Operation) | RFC | Off-Peak | 15.0166 | 53 | 1 | 1 | 5454-Water injection system (Jet Engine) | U1-Forced - Immediate | 300-Gas Turbine/Jet Engine (Simple Cycle Operation)
5454 | Water injection system (Jet Engine) | Jet Engine | Fuel; Ignition; and Combustion Sytems | U1 | Forced - Immediate | 2020 | Gas | GG | 300 | Gas Turbine/Jet Engine (Simple Cycle Operation) | NPCC | Summer | 76.7666 | 98 | 1 | 1 | 5454-Water injection system (Jet Engine) | U1-Forced - Immediate | 300-Gas Turbine/Jet Engine (Simple Cycle Operation)
5454 | Water injection system (Jet Engine) | Jet Engine | Fuel; Ignition; and Combustion Sytems | U1 | Forced - Immediate | 2020 | Gas | GG | 300 | Gas Turbine/Jet Engine (Simple Cycle Operation) | WECC | Summer | 112 | 48 | 1 | 1 | 5454-Water injection system (Jet Engine) | U1-Forced - Immediate | 300-Gas Turbine/Jet Engine (Simple Cycle Operation)
5454 | Water injection system (Jet Engine) | Jet Engine | Fuel; Ignition; and Combustion Sytems | U1 | Forced - Immediate | 2020 | Gas | GG | 300 | Gas Turbine/Jet Engine (Simple Cycle Operation) | WECC | Summer | 114.4 | 48 | 1 | 1 | 5454-Water injection system (Jet Engine) | U1-Forced - Immediate | 300-Gas Turbine/Jet Engine (Simple Cycle Operation)
5454 | Water injection system (Jet Engine) | Jet Engine | Fuel; Ignition; and Combustion Sytems | U1 | Forced - Immediate | 2020 | Gas | GG | 300 | Gas Turbine/Jet Engine (Simple Cycle Operation) | WECC | Summer | 123.0666 | 52 | 1 | 1 | 5454-Water injection system (Jet Engine) | U1-Forced - Immediate | 300-Gas Turbine/Jet Engine (Simple Cycle Operation)
5454 | Water injection system (Jet Engine) | Jet Engine | Fuel; Ignition; and Combustion Sytems | U1 | Forced - Immediate | 2020 | Gas | GG | 300 | Gas Turbine/Jet Engine (Simple Cycle Operation) | WECC | Winter | 126.24 | 52.6 | 1 | 1 | 5454-Water injection system (Jet Engine) | U1-Forced - Immediate | 300-Gas Turbine/Jet Engine (Simple Cycle Operation)
5454 | Water injection system (Jet Engine) | Jet Engine | Fuel; Ignition; and Combustion Sytems | U1 | Forced - Immediate | 2020 | Gas | OG | 300 | Gas Turbine/Jet Engine (Simple Cycle Operation) | MRO | Winter | 144.0833 | 95 | 1 | 1 | 5454-Water injection system (Jet Engine) | U1-Forced - Immediate | 300-Gas Turbine/Jet Engine (Simple Cycle Operation)
5454 | Water injection system (Jet Engine) | Jet Engine | Fuel; Ignition; and Combustion Sytems | D1 | Forced - Immediate | 2020 | Gas | GG | 300 | Gas Turbine/Jet Engine (Simple Cycle Operation) | RFC | Off-Peak | 42.0333 | 2 | 1 | 1 | 5454-Water injection system (Jet Engine) | D1-Forced - Immediate | 300-Gas Turbine/Jet Engine (Simple Cycle Operation)
5454 | Water injection system (Jet Engine) | Jet Engine | Fuel; Ignition; and Combustion Sytems | U1 | Forced - Immediate | 2020 | Gas | GG | 300 | Gas Turbine/Jet Engine (Simple Cycle Operation) | RFC | Off-Peak | 14.1333 | 53 | 1 | 1 | 5454-Water injection system (Jet Engine) | U1-Forced - Immediate | 300-Gas Turbine/Jet Engine (Simple Cycle Operation)
5454 | Water injection system (Jet Engine) | Jet Engine | Fuel; Ignition; and Combustion Sytems | U1 | Forced - Immediate | 2020 | Gas | GG | 300 | Gas Turbine/Jet Engine (Simple Cycle Operation) | WECC | Off-Peak | 238 | 42 | 2 | 2 | 5454-Water injection system (Jet Engine) | U1-Forced - Immediate | 300-Gas Turbine/Jet Engine (Simple Cycle Operation)
5454 | Water injection system (Jet Engine) | Jet Engine | Fuel; Ignition; and Combustion Sytems | U1 | Forced - Immediate | 2020 | Gas | GG | 300 | Gas Turbine/Jet Engine (Simple Cycle Operation) | MRO | Summer | 60.8 | 48 | 1 | 1 | 5454-Water injection system (Jet Engine) | U1-Forced - Immediate | 300-Gas Turbine/Jet Engine (Simple Cycle Operation)
5454 | Water injection system (Jet Engine) | Jet Engine | Fuel; Ignition; and Combustion Sytems | U1 | Forced - Immediate | 2020 | Gas | GG | 300 | Gas Turbine/Jet Engine (Simple Cycle Operation) | WECC | Summer | 1801.8 | 52 | 1 | 1 | 5454-Water injection system (Jet Engine) | U1-Forced - Immediate | 300-Gas Turbine/Jet Engine (Simple Cycle Operation)
5454 | Water injection system (Jet Engine) | Jet Engine | Fuel; Ignition; and Combustion Sytems | U1 | Forced - Immediate | 2020 | Gas | GG | 300 | Gas Turbine/Jet Engine (Simple Cycle Operation) | MRO | Summer | 8490 | 60 | 1 | 1 | 5454-Water injection system (Jet Engine) | U1-Forced - Immediate | 300-Gas Turbine/Jet Engine (Simple Cycle Operation)
5454 | Water injection system (Jet Engine) | Jet Engine | Fuel; Ignition; and Combustion Sytems | U1 | Forced - Immediate | 2020 | Gas | GG | 300 | Gas Turbine/Jet Engine (Simple Cycle Operation) | WECC | Winter | 2055.7833 | 52.6 | 1 | 1 | 5454-Water injection system (Jet Engine) | U1-Forced - Immediate | 300-Gas Turbine/Jet Engine (Simple Cycle Operation)
5454 | Water injection system (Jet Engine) | Jet Engine | Fuel; Ignition; and Combustion Sytems | U1 | Forced - Immediate | 2020 | Gas | GG | 851 | CC GT units | WECC | Summer | 17.825 | 46.5 | 1 | 1 | 5454-Water injection system (Jet Engine) | U1-Forced - Immediate | 851-CC GT units
5454 | Water injection system (Jet Engine) | Jet Engine | Fuel; Ignition; and Combustion Sytems | D1 | Forced - Immediate | 2020 | Gas | GG | 851 | CC GT units | WECC | Winter | 14.5833 | 5 | 1 | 1 | 5454-Water injection system (Jet Engine) | D1-Forced - Immediate | 851-CC GT units
5454 | Water injection system (Jet Engine) | Jet Engine | Fuel; Ignition; and Combustion Sytems | U1 | Forced - Immediate | 2020 | Gas | GG | 851 | CC GT units | WECC | Summer | 27.125 | 46.5 | 1 | 1 | 5454-Water injection system (Jet Engine) | U1-Forced - Immediate | 851-CC GT units
5454 | Water injection system (Jet Engine) | Jet Engine | Fuel; Ignition; and Combustion Sytems | U1 | Forced - Immediate | 2020 | Gas | GG | 851 | CC GT units | WECC | Summer | 537.85 | 46.5 | 1 | 1 | 5454-Water injection system (Jet Engine) | U1-Forced - Immediate | 851-CC GT units
5454 | Water injection system (Jet Engine) | Jet Engine | Fuel; Ignition; and Combustion Sytems | U1 | Forced - Immediate | 2020 | Gas | GG | 851 | CC GT units | WECC | Winter | 14.725 | 46.5 | 1 | 1 | 5454-Water injection system (Jet Engine) | U1-Forced - Immediate | 851-CC GT units
5454 | Water injection system (Jet Engine) | Jet Engine | Fuel; Ignition; and Combustion Sytems | U1 | Forced - Immediate | 2020 | Gas | GG | 851 | CC GT units | WECC | Summer | 15.5 | 46.5 | 1 | 1 | 5454-Water injection system (Jet Engine) | U1-Forced - Immediate | 851-CC GT units
5454 | Water injection system (Jet Engine) | Jet Engine | Fuel; Ignition; and Combustion Sytems | U1 | Forced - Immediate | 2020 | Gas | GG | 851 | CC GT units | WECC | Summer | 24.8 | 46.5 | 1 | 1 | 5454-Water injection system (Jet Engine) | U1-Forced - Immediate | 851-CC GT units
5454 | Water injection system (Jet Engine) | Jet Engine | Fuel; Ignition; and Combustion Sytems | D1 | Forced - Immediate | 2020 | Waste Heat | WH | 852 | CC steam units | WECC | Summer | 10.2542 | 26.75 | 1 | 1 | 5454-Water injection system (Jet Engine) | D1-Forced - Immediate | 852-CC steam units
5454 | Water injection system (Jet Engine) | Jet Engine | Fuel; Ignition; and Combustion Sytems | D1 | Forced - Immediate | 2020 | Waste Heat | WH | 852 | CC steam units | WECC | Summer | 8.9167 | 26.75 | 1 | 1 | 5454-Water injection system (Jet Engine) | D1-Forced - Immediate | 852-CC steam units
5454 | Water injection system (Jet Engine) | Jet Engine | Fuel; Ignition; and Combustion Sytems | D1 | Forced - Immediate | 2020 | Waste Heat | WH | 852 | CC steam units | WECC | Winter | 8.3916 | 26.5 | 1 | 1 | 5454-Water injection system (Jet Engine) | D1-Forced - Immediate | 852-CC steam units
5454 | Water injection system (Jet Engine) | Jet Engine | Fuel; Ignition; and Combustion Sytems | D1 | Forced - Immediate | 2020 | Waste Heat | WH | 852 | CC steam units | WECC | Summer | 15.6042 | 26.75 | 1 | 1 | 5454-Water injection system (Jet Engine) | D1-Forced - Immediate | 852-CC steam units
5454 | Water injection system (Jet Engine) | Jet Engine | Fuel; Ignition; and Combustion Sytems | D1 | Forced - Immediate | 2020 | Waste Heat | WH | 852 | CC steam units | WECC | Summer | 28.64 | 53.7 | 1 | 1 | 5454-Water injection system (Jet Engine) | D1-Forced - Immediate | 852-CC steam units
5454 | Water injection system (Jet Engine) | Jet Engine | Fuel; Ignition; and Combustion Sytems | D1 | Forced - Immediate | 2020 | Waste Heat | WH | 852 | CC steam units | WECC | Summer | 309.4083 | 26.75 | 1 | 1 | 5454-Water injection system (Jet Engine) | D1-Forced - Immediate | 852-CC steam units
5455 | Fuel nozzle/vane cooling air system | Jet Engine | Fuel; Ignition; and Combustion Sytems | D1 | Forced - Immediate | 2020 | Gas | GG | 300 | Gas Turbine/Jet Engine (Simple Cycle Operation) | RFC | Winter | 115.2 | 24 | 1 | 1 | 5455-Fuel nozzle/vane cooling air system | D1-Forced - Immediate | 300-Gas Turbine/Jet Engine (Simple Cycle Operation)
5455 | Fuel nozzle/vane cooling air system | Jet Engine | Fuel; Ignition; and Combustion Sytems | D1 | Forced - Immediate | 2020 | Gas | GG | 300 | Gas Turbine/Jet Engine (Simple Cycle Operation) | RFC | Winter | 170.4 | 24 | 1 | 1 | 5455-Fuel nozzle/vane cooling air system | D1-Forced - Immediate | 300-Gas Turbine/Jet Engine (Simple Cycle Operation)
5455 | Fuel nozzle/vane cooling air system | Jet Engine | Fuel; Ignition; and Combustion Sytems | D1 | Forced - Immediate | 2020 | Gas | GG | 300 | Gas Turbine/Jet Engine (Simple Cycle Operation) | RFC | Winter | 36 | 24 | 1 | 1 | 5455-Fuel nozzle/vane cooling air system | D1-Forced - Immediate | 300-Gas Turbine/Jet Engine (Simple Cycle Operation)
5455 | Fuel nozzle/vane cooling air system | Jet Engine | Fuel; Ignition; and Combustion Sytems | D1 | Forced - Immediate | 2020 | Gas | GG | 300 | Gas Turbine/Jet Engine (Simple Cycle Operation) | RFC | Winter | 370 | 24 | 1 | 1 | 5455-Fuel nozzle/vane cooling air system | D1-Forced - Immediate | 300-Gas Turbine/Jet Engine (Simple Cycle Operation)
5455 | Fuel nozzle/vane cooling air system | Jet Engine | Fuel; Ignition; and Combustion Sytems | D1 | Forced - Immediate | 2020 | Gas | GG | 300 | Gas Turbine/Jet Engine (Simple Cycle Operation) | RFC | Winter | 1143.6 | 24 | 1 | 1 | 5455-Fuel nozzle/vane cooling air system | D1-Forced - Immediate | 300-Gas Turbine/Jet Engine (Simple Cycle Operation)
5455 | Fuel nozzle/vane cooling air system | Jet Engine | Fuel; Ignition; and Combustion Sytems | D1 | Forced - Immediate | 2020 | Gas | GG | 300 | Gas Turbine/Jet Engine (Simple Cycle Operation) | RFC | Winter | 86.8 | 24 | 1 | 1 | 5455-Fuel nozzle/vane cooling air system | D1-Forced - Immediate | 300-Gas Turbine/Jet Engine (Simple Cycle Operation)
5455 | Fuel nozzle/vane cooling air system | Jet Engine | Fuel; Ignition; and Combustion Sytems | D1 | Forced - Immediate | 2020 | Gas | GG | 300 | Gas Turbine/Jet Engine (Simple Cycle Operation) | RFC | Winter | 82 | 24 | 1 | 1 | 5455-Fuel nozzle/vane cooling air system | D1-Forced - Immediate | 300-Gas Turbine/Jet Engine (Simple Cycle Operation)
5470 | Combustor casing B | Jet Engine | Fuel; Ignition; and Combustion Sytems | D1 | Forced - Immediate | 2020 | Oil | DI | 300 | Gas Turbine/Jet Engine (Simple Cycle Operation) | RFC | Summer | 84970 | 29.3 | 1 | 1 | 5470-Combustor casing B | D1-Forced - Immediate | 300-Gas Turbine/Jet Engine (Simple Cycle Operation)
5470 | Combustor casing B | Jet Engine | Fuel; Ignition; and Combustion Sytems | D1 | Forced - Immediate | 2020 | Gas | GG | 860 | Co-generator Block | WECC | Winter | 87.9167 | 25 | 1 | 1 | 5470-Combustor casing B | D1-Forced - Immediate | 860-Co-generator Block
5473 | Flame scanners A | Jet Engine | Fuel; Ignition; and Combustion Sytems | U1 | Forced - Immediate | 2020 | Gas | GG | 300 | Gas Turbine/Jet Engine (Simple Cycle Operation) | WECC | Off-Peak | 240.8833 | 97 | 1 | 1 | 5473-Flame scanners A | U1-Forced - Immediate | 300-Gas Turbine/Jet Engine (Simple Cycle Operation)
5473 | Flame scanners A | Jet Engine | Fuel; Ignition; and Combustion Sytems | SF | Startup Failure | 2020 | Gas | GG | 300 | Gas Turbine/Jet Engine (Simple Cycle Operation) | NPCC | Summer | 15.3333 | 40 | 1 | 2 | 5473-Flame scanners A | SF-Startup Failure | 300-Gas Turbine/Jet Engine (Simple Cycle Operation)
5473 | Flame scanners A | Jet Engine | Fuel; Ignition; and Combustion Sytems | SF | Startup Failure | 2020 | Gas | GG | 300 | Gas Turbine/Jet Engine (Simple Cycle Operation) | NPCC | Winter | 161.7 | 49 | 1 | 1 | 5473-Flame scanners A | SF-Startup Failure | 300-Gas Turbine/Jet Engine (Simple Cycle Operation)
5473 | Flame scanners A | Jet Engine | Fuel; Ignition; and Combustion Sytems | U1 | Forced - Immediate | 2020 | Gas | GG | 300 | Gas Turbine/Jet Engine (Simple Cycle Operation) | SERC | Off-Peak | 13.6 | 34 | 1 | 1 | 5473-Flame scanners A | U1-Forced - Immediate | 300-Gas Turbine/Jet Engine (Simple Cycle Operation)
5473 | Flame scanners A | Jet Engine | Fuel; Ignition; and Combustion Sytems | U1 | Forced - Immediate | 2020 | Gas | GG | 300 | Gas Turbine/Jet Engine (Simple Cycle Operation) | WECC | Summer | 699.8333 | 65 | 1 | 1 | 5473-Flame scanners A | U1-Forced - Immediate | 300-Gas Turbine/Jet Engine (Simple Cycle Operation)
5473 | Flame scanners A | Jet Engine | Fuel; Ignition; and Combustion Sytems | SF | Startup Failure | 2020 | Gas | GG | 850 | Combined Cycle Block | WECC | Summer | 170.1333 | 88 | 1 | 1 | 5473-Flame scanners A | SF-Startup Failure | 850-Combined Cycle Block
5473 | Flame scanners A | Jet Engine | Fuel; Ignition; and Combustion Sytems | U1 | Forced - Immediate | 2020 | Gas | GG | 850 | Combined Cycle Block | MRO | Summer | 1671.3666 | 266 | 1 | 1 | 5473-Flame scanners A | U1-Forced - Immediate | 850-Combined Cycle Block
5473 | Flame scanners A | Jet Engine | Fuel; Ignition; and Combustion Sytems | U1 | Forced - Immediate | 2020 | Gas | GG | 861 | CoG GT units | WECC | Off-Peak | 98.1333 | 23 | 1 | 1 | 5473-Flame scanners A | U1-Forced - Immediate | 861-CoG GT units
5475 | Blade Path Temperature Spread B | Jet Engine | Fuel; Ignition; and Combustion Sytems | U1 | Forced - Immediate | 2020 | Gas | GG | 300 | Gas Turbine/Jet Engine (Simple Cycle Operation) | MRO | Off-Peak | 7.6666 | 46 | 1 | 1 | 5475-Blade Path Temperature Spread B | U1-Forced - Immediate | 300-Gas Turbine/Jet Engine (Simple Cycle Operation)
5475 | Blade Path Temperature Spread B | Jet Engine | Fuel; Ignition; and Combustion Sytems | U1 | Forced - Immediate | 2020 | Gas | GG | 300 | Gas Turbine/Jet Engine (Simple Cycle Operation) | MRO | Off-Peak | 12.2666 | 46 | 1 | 1 | 5475-Blade Path Temperature Spread B | U1-Forced - Immediate | 300-Gas Turbine/Jet Engine (Simple Cycle Operation)
5475 | Blade Path Temperature Spread B | Jet Engine | Fuel; Ignition; and Combustion Sytems | SF | Startup Failure | 2020 | Gas | GG | 300 | Gas Turbine/Jet Engine (Simple Cycle Operation) | MRO | Summer | 41.61 | 65.7 | 1 | 1 | 5475-Blade Path Temperature Spread B | SF-Startup Failure | 300-Gas Turbine/Jet Engine (Simple Cycle Operation)
5475 | Blade Path Temperature Spread B | Jet Engine | Fuel; Ignition; and Combustion Sytems | U1 | Forced - Immediate | 2020 | Gas | GG | 300 | Gas Turbine/Jet Engine (Simple Cycle Operation) | MRO | Off-Peak | 8.4333 | 46 | 1 | 1 | 5475-Blade Path Temperature Spread B | U1-Forced - Immediate | 300-Gas Turbine/Jet Engine (Simple Cycle Operation)
5475 | Blade Path Temperature Spread B | Jet Engine | Fuel; Ignition; and Combustion Sytems | U1 | Forced - Immediate | 2020 | Gas | GG | 300 | Gas Turbine/Jet Engine (Simple Cycle Operation) | MRO | Off-Peak | 127.02 | 65.7 | 1 | 1 | 5475-Blade Path Temperature Spread B | U1-Forced - Immediate | 300-Gas Turbine/Jet Engine (Simple Cycle Operation)
5475 | Blade Path Temperature Spread B | Jet Engine | Fuel; Ignition; and Combustion Sytems | U1 | Forced - Immediate | 2020 | Gas | GG | 300 | Gas Turbine/Jet Engine (Simple Cycle Operation) | MRO | Winter | 52.56 | 65.7 | 1 | 1 | 5475-Blade Path Temperature Spread B | U1-Forced - Immediate | 300-Gas Turbine/Jet Engine (Simple Cycle Operation)
5475 | Blade Path Temperature Spread B | Jet Engine | Fuel; Ignition; and Combustion Sytems | SF | Startup Failure | 2020 | Gas | GG | 300 | Gas Turbine/Jet Engine (Simple Cycle Operation) | MRO | Winter | 24.09 | 65.7 | 1 | 1 | 5475-Blade Path Temperature Spread B | SF-Startup Failure | 300-Gas Turbine/Jet Engine (Simple Cycle Operation)
5475 | Blade Path Temperature Spread B | Jet Engine | Fuel; Ignition; and Combustion Sytems | U1 | Forced - Immediate | 2020 | Gas | GG | 300 | Gas Turbine/Jet Engine (Simple Cycle Operation) | MRO | Off-Peak | 6.9 | 46 | 1 | 2 | 5475-Blade Path Temperature Spread B | U1-Forced - Immediate | 300-Gas Turbine/Jet Engine (Simple Cycle Operation)
5475 | Blade Path Temperature Spread B | Jet Engine | Fuel; Ignition; and Combustion Sytems | U1 | Forced - Immediate | 2020 | Gas | GG | 300 | Gas Turbine/Jet Engine (Simple Cycle Operation) | RFC | Off-Peak | 262.6 | 80.8 | 1 | 1 | 5475-Blade Path Temperature Spread B | U1-Forced - Immediate | 300-Gas Turbine/Jet Engine (Simple Cycle Operation)
5475 | Blade Path Temperature Spread B | Jet Engine | Fuel; Ignition; and Combustion Sytems | U1 | Forced - Immediate | 2020 | Gas | GG | 300 | Gas Turbine/Jet Engine (Simple Cycle Operation) | TRE | Summer | 207.5 | 50 | 1 | 1 | 5475-Blade Path Temperature Spread B | U1-Forced - Immediate | 300-Gas Turbine/Jet Engine (Simple Cycle Operation)
5475 | Blade Path Temperature Spread B | Jet Engine | Fuel; Ignition; and Combustion Sytems | U1 | Forced - Immediate | 2020 | Gas | GG | 300 | Gas Turbine/Jet Engine (Simple Cycle Operation) | MRO | Off-Peak | 13.0333 | 46 | 1 | 1 | 5475-Blade Path Temperature Spread B | U1-Forced - Immediate | 300-Gas Turbine/Jet Engine (Simple Cycle Operation)
5475 | Blade Path Temperature Spread B | Jet Engine | Fuel; Ignition; and Combustion Sytems | U1 | Forced - Immediate | 2020 | Gas | GG | 300 | Gas Turbine/Jet Engine (Simple Cycle Operation) | MRO | Winter | 10.95 | 65.7 | 1 | 1 | 5475-Blade Path Temperature Spread B | U1-Forced - Immediate | 300-Gas Turbine/Jet Engine (Simple Cycle Operation)
5475 | Blade Path Temperature Spread B | Jet Engine | Fuel; Ignition; and Combustion Sytems | D1 | Forced - Immediate | 2020 | Gas | GG | 850 | Combined Cycle Block | NPCC | Summer | 1785.168 | 364.32 | 1 | 1 | 5475-Blade Path Temperature Spread B | D1-Forced - Immediate | 850-Combined Cycle Block
5475 | Blade Path Temperature Spread B | Jet Engine | Fuel; Ignition; and Combustion Sytems | D1 | Forced - Immediate | 2020 | Gas | GG | 850 | Combined Cycle Block | TRE | Off-Peak | 929.9999 | 279 | 1 | 1 | 5475-Blade Path Temperature Spread B | D1-Forced - Immediate | 850-Combined Cycle Block
5475 | Blade Path Temperature Spread B | Jet Engine | Fuel; Ignition; and Combustion Sytems | SF | Startup Failure | 2020 | Gas | GG | 851 | CC GT units | NPCC | Winter | 1671.7 | 229 | 1 | 1 | 5475-Blade Path Temperature Spread B | SF-Startup Failure | 851-CC GT units
5475 | Blade Path Temperature Spread B | Jet Engine | Fuel; Ignition; and Combustion Sytems | U1 | Forced - Immediate | 2020 | Gas | GG | 851 | CC GT units | TRE | Off-Peak | 692.5666 | 158 | 1 | 1 | 5475-Blade Path Temperature Spread B | U1-Forced - Immediate | 851-CC GT units
5475 | Blade Path Temperature Spread B | Jet Engine | Fuel; Ignition; and Combustion Sytems | U1 | Forced - Immediate | 2020 | Gas | GG | 851 | CC GT units | TRE | Off-Peak | 584.6 | 158 | 1 | 1 | 5475-Blade Path Temperature Spread B | U1-Forced - Immediate | 851-CC GT units
5475 | Blade Path Temperature Spread B | Jet Engine | Fuel; Ignition; and Combustion Sytems | U1 | Forced - Immediate | 2020 | Gas | GG | 851 | CC GT units | TRE | Off-Peak | 410.8 | 158 | 1 | 1 | 5475-Blade Path Temperature Spread B | U1-Forced - Immediate | 851-CC GT units
5475 | Blade Path Temperature Spread B | Jet Engine | Fuel; Ignition; and Combustion Sytems | U1 | Forced - Immediate | 2020 | Gas | GG | 851 | CC GT units | TRE | Off-Peak | 2951.9666 | 158 | 1 | 1 | 5475-Blade Path Temperature Spread B | U1-Forced - Immediate | 851-CC GT units
5475 | Blade Path Temperature Spread B | Jet Engine | Fuel; Ignition; and Combustion Sytems | U1 | Forced - Immediate | 2020 | Gas | GG | 851 | CC GT units | TRE | Off-Peak | 3265.3332 | 158 | 1 | 1 | 5475-Blade Path Temperature Spread B | U1-Forced - Immediate | 851-CC GT units
5475 | Blade Path Temperature Spread B | Jet Engine | Fuel; Ignition; and Combustion Sytems | U1 | Forced - Immediate | 2020 | Gas | GG | 851 | CC GT units | TRE | Winter | 145.5999 | 168 | 1 | 1 | 5475-Blade Path Temperature Spread B | U1-Forced - Immediate | 851-CC GT units
5475 | Blade Path Temperature Spread B | Jet Engine | Fuel; Ignition; and Combustion Sytems | U1 | Forced - Immediate | 2020 | Gas | GG | 851 | CC GT units | TRE | Winter | 2390.8832 | 167 | 1 | 1 | 5475-Blade Path Temperature Spread B | U1-Forced - Immediate | 851-CC GT units
5475 | Blade Path Temperature Spread B | Jet Engine | Fuel; Ignition; and Combustion Sytems | U1 | Forced - Immediate | 2020 | Gas | GG | 851 | CC GT units | WECC | Summer | 305.2482 | 159.26 | 1 | 1 | 5475-Blade Path Temperature Spread B | U1-Forced - Immediate | 851-CC GT units
5475 | Blade Path Temperature Spread B | Jet Engine | Fuel; Ignition; and Combustion Sytems | U1 | Forced - Immediate | 2020 | Waste Heat | WH | 852 | CC steam units | TRE | Off-Peak | 4273.3332 | 200 | 1 | 1 | 5475-Blade Path Temperature Spread B | U1-Forced - Immediate | 852-CC steam units
5475 | Blade Path Temperature Spread B | Jet Engine | Fuel; Ignition; and Combustion Sytems | U1 | Forced - Immediate | 2020 | Waste Heat | WH | 852 | CC steam units | TRE | Winter | 172.55 | 203 | 1 | 1 | 5475-Blade Path Temperature Spread B | U1-Forced - Immediate | 852-CC steam units
5475 | Blade Path Temperature Spread B | Jet Engine | Fuel; Ignition; and Combustion Sytems | D1 | Forced - Immediate | 2020 | Waste Heat | WH | 852 | CC steam units | TRE | Winter | 1451.7099 | 101.4 | 1 | 1 | 5475-Blade Path Temperature Spread B | D1-Forced - Immediate | 852-CC steam units
5475 | Blade Path Temperature Spread B | Jet Engine | Fuel; Ignition; and Combustion Sytems | U1 | Forced - Immediate | 2020 | Waste Heat | WH | 852 | CC steam units | TRE | Off-Peak | 623.3332 | 200 | 1 | 1 | 5475-Blade Path Temperature Spread B | U1-Forced - Immediate | 852-CC steam units
5475 | Blade Path Temperature Spread B | Jet Engine | Fuel; Ignition; and Combustion Sytems | U1 | Forced - Immediate | 2020 | Waste Heat | WH | 852 | CC steam units | TRE | Off-Peak | 833.3332 | 200 | 1 | 1 | 5475-Blade Path Temperature Spread B | U1-Forced - Immediate | 852-CC steam units
5475 | Blade Path Temperature Spread B | Jet Engine | Fuel; Ignition; and Combustion Sytems | D1 | Forced - Immediate | 2020 | Waste Heat | WH | 852 | CC steam units | NPCC | Winter | 1096.825 | 150.25 | 1 | 1 | 5475-Blade Path Temperature Spread B | D1-Forced - Immediate | 852-CC steam units
5475 | Blade Path Temperature Spread B | Jet Engine | Fuel; Ignition; and Combustion Sytems | D1 | Forced - Immediate | 2020 | Waste Heat | WH | 852 | CC steam units | TRE | Off-Peak | 436.58 | 99.6 | 1 | 1 | 5475-Blade Path Temperature Spread B | D1-Forced - Immediate | 852-CC steam units
5475 | Blade Path Temperature Spread B | Jet Engine | Fuel; Ignition; and Combustion Sytems | U1 | Forced - Immediate | 2020 | Waste Heat | WH | 852 | CC steam units | TRE | Off-Peak | 3880 | 200 | 1 | 1 | 5475-Blade Path Temperature Spread B | U1-Forced - Immediate | 852-CC steam units
5475 | Blade Path Temperature Spread B | Jet Engine | Fuel; Ignition; and Combustion Sytems | D1 | Forced - Immediate | 2020 | Waste Heat | WH | 852 | CC steam units | TRE | Winter | 136.9332 | 158 | 1 | 1 | 5475-Blade Path Temperature Spread B | D1-Forced - Immediate | 852-CC steam units
5475 | Blade Path Temperature Spread B | Jet Engine | Fuel; Ignition; and Combustion Sytems | D1 | Forced - Immediate | 2020 | Waste Heat | WH | 852 | CC steam units | WECC | Summer | 310.9024 | 162.21 | 1 | 1 | 5475-Blade Path Temperature Spread B | D1-Forced - Immediate | 852-CC steam units
5475 | Blade Path Temperature Spread B | Jet Engine | Fuel; Ignition; and Combustion Sytems | SF | Startup Failure | 2020 | Gas | GG | 861 | CoG GT units | TRE | Summer | 275.9999 | 90 | 1 | 1 | 5475-Blade Path Temperature Spread B | SF-Startup Failure | 861-CoG GT units
5475 | Blade Path Temperature Spread B | Jet Engine | Fuel; Ignition; and Combustion Sytems | D1 | Forced - Immediate | 2020 | Waste Heat | WH | 862 | CoG steam units | TRE | Summer | 162.5333 | 53 | 1 | 1 | 5475-Blade Path Temperature Spread B | D1-Forced - Immediate | 862-CoG steam units
5479 | Other combustor problems A | Jet Engine | Fuel; Ignition; and Combustion Sytems | SF | Startup Failure | 2020 | Gas | GG | 300 | Gas Turbine/Jet Engine (Simple Cycle Operation) | NPCC | Off-Peak | 29.7667 | 47 | 1 | 1 | 5479-Other combustor problems A | SF-Startup Failure | 300-Gas Turbine/Jet Engine (Simple Cycle Operation)
5479 | Other combustor problems A | Jet Engine | Fuel; Ignition; and Combustion Sytems | SF | Startup Failure | 2020 | Gas | GG | 300 | Gas Turbine/Jet Engine (Simple Cycle Operation) | MRO | Winter | 6.0667 | 45.5 | 1 | 1 | 5479-Other combustor problems A | SF-Startup Failure | 300-Gas Turbine/Jet Engine (Simple Cycle Operation)
5479 | Other combustor problems A | Jet Engine | Fuel; Ignition; and Combustion Sytems | SF | Startup Failure | 2020 | Gas | GG | 300 | Gas Turbine/Jet Engine (Simple Cycle Operation) | MRO | Winter | 10.6167 | 45.5 | 1 | 1 | 5479-Other combustor problems A | SF-Startup Failure | 300-Gas Turbine/Jet Engine (Simple Cycle Operation)
5479 | Other combustor problems A | Jet Engine | Fuel; Ignition; and Combustion Sytems | U1 | Forced - Immediate | 2020 | Gas | GG | 300 | Gas Turbine/Jet Engine (Simple Cycle Operation) | SERC | Summer | 279.8332 | 146 | 1 | 1 | 5479-Other combustor problems A | U1-Forced - Immediate | 300-Gas Turbine/Jet Engine (Simple Cycle Operation)
5479 | Other combustor problems A | Jet Engine | Fuel; Ignition; and Combustion Sytems | SF | Startup Failure | 2020 | Gas | GG | 300 | Gas Turbine/Jet Engine (Simple Cycle Operation) | MRO | Off-Peak | 87.9667 | 45.5 | 1 | 1 | 5479-Other combustor problems A | SF-Startup Failure | 300-Gas Turbine/Jet Engine (Simple Cycle Operation)
5479 | Other combustor problems A | Jet Engine | Fuel; Ignition; and Combustion Sytems | SF | Startup Failure | 2020 | Gas | GG | 300 | Gas Turbine/Jet Engine (Simple Cycle Operation) | MRO | Off-Peak | 6.825 | 45.5 | 1 | 1 | 5479-Other combustor problems A | SF-Startup Failure | 300-Gas Turbine/Jet Engine (Simple Cycle Operation)
5479 | Other combustor problems A | Jet Engine | Fuel; Ignition; and Combustion Sytems | SF | Startup Failure | 2020 | Gas | GG | 300 | Gas Turbine/Jet Engine (Simple Cycle Operation) | MRO | Winter | 8.3417 | 45.5 | 1 | 1 | 5479-Other combustor problems A | SF-Startup Failure | 300-Gas Turbine/Jet Engine (Simple Cycle Operation)
5479 | Other combustor problems A | Jet Engine | Fuel; Ignition; and Combustion Sytems | D1 | Forced - Immediate | 2020 | Gas | GG | 300 | Gas Turbine/Jet Engine (Simple Cycle Operation) | WECC | Summer | 20.8333 | 25 | 1 | 1 | 5479-Other combustor problems A | D1-Forced - Immediate | 300-Gas Turbine/Jet Engine (Simple Cycle Operation)
5479 | Other combustor problems A | Jet Engine | Fuel; Ignition; and Combustion Sytems | U1 | Forced - Immediate | 2020 | Gas | GG | 300 | Gas Turbine/Jet Engine (Simple Cycle Operation) | WECC | Summer | 129.6 | 48 | 1 | 1 | 5479-Other combustor problems A | U1-Forced - Immediate | 300-Gas Turbine/Jet Engine (Simple Cycle Operation)
5479 | Other combustor problems A | Jet Engine | Fuel; Ignition; and Combustion Sytems | U1 | Forced - Immediate | 2020 | Gas | GG | 300 | Gas Turbine/Jet Engine (Simple Cycle Operation) | TRE | Off-Peak | 78.4667 | 44 | 1 | 1 | 5479-Other combustor problems A | U1-Forced - Immediate | 300-Gas Turbine/Jet Engine (Simple Cycle Operation)
5479 | Other combustor problems A | Jet Engine | Fuel; Ignition; and Combustion Sytems | U1 | Forced - Immediate | 2020 | Gas | GG | 851 | CC GT units | TRE | Off-Peak | 0.74997 | 45 | 1 | 1 | 5479-Other combustor problems A | U1-Forced - Immediate | 851-CC GT units
5479 | Other combustor problems A | Jet Engine | Fuel; Ignition; and Combustion Sytems | U1 | Forced - Immediate | 2020 | Gas | GG | 851 | CC GT units | WECC | Summer | 27.125 | 46.5 | 1 | 1 | 5479-Other combustor problems A | U1-Forced - Immediate | 851-CC GT units
5479 | Other combustor problems A | Jet Engine | Fuel; Ignition; and Combustion Sytems | U1 | Forced - Immediate | 2020 | Gas | GG | 851 | CC GT units | MRO | Off-Peak | 23010.7165 | 200.5 | 1 | 1 | 5479-Other combustor problems A | U1-Forced - Immediate | 851-CC GT units
5479 | Other combustor problems A | Jet Engine | Fuel; Ignition; and Combustion Sytems | U1 | Forced - Immediate | 2020 | Gas | GG | 851 | CC GT units | WECC | Summer | 60.45 | 46.5 | 1 | 1 | 5479-Other combustor problems A | U1-Forced - Immediate | 851-CC GT units
5479 | Other combustor problems A | Jet Engine | Fuel; Ignition; and Combustion Sytems | U1 | Forced - Immediate | 2020 | Gas | GG | 851 | CC GT units | WECC | Summer | 17.825 | 46.5 | 1 | 1 | 5479-Other combustor problems A | U1-Forced - Immediate | 851-CC GT units
5479 | Other combustor problems A | Jet Engine | Fuel; Ignition; and Combustion Sytems | U1 | Forced - Immediate | 2020 | Gas | GG | 851 | CC GT units | TRE | Summer | 11.25 | 45 | 1 | 1 | 5479-Other combustor problems A | U1-Forced - Immediate | 851-CC GT units
5479 | Other combustor problems A | Jet Engine | Fuel; Ignition; and Combustion Sytems | U1 | Forced - Immediate | 2020 | Gas | GG | 851 | CC GT units | WECC | Summer | 17.7333 | 38 | 1 | 1 | 5479-Other combustor problems A | U1-Forced - Immediate | 851-CC GT units
5479 | Other combustor problems A | Jet Engine | Fuel; Ignition; and Combustion Sytems | U1 | Forced - Immediate | 2020 | Gas | GG | 851 | CC GT units | WECC | Summer | 125.55 | 46.5 | 1 | 1 | 5479-Other combustor problems A | U1-Forced - Immediate | 851-CC GT units
5479 | Other combustor problems A | Jet Engine | Fuel; Ignition; and Combustion Sytems | U1 | Forced - Immediate | 2020 | Gas | GG | 851 | CC GT units | RFC | Winter | 1894.3498 | 328.5 | 1 | 1 | 5479-Other combustor problems A | U1-Forced - Immediate | 851-CC GT units
5479 | Other combustor problems A | Jet Engine | Fuel; Ignition; and Combustion Sytems | SF | Startup Failure | 2020 | Gas | GG | 851 | CC GT units | MRO | Winter | 7184.5833 | 200.5 | 1 | 1 | 5479-Other combustor problems A | SF-Startup Failure | 851-CC GT units
5479 | Other combustor problems A | Jet Engine | Fuel; Ignition; and Combustion Sytems | U1 | Forced - Immediate | 2020 | Gas | GG | 851 | CC GT units | WECC | Summer | 127.1 | 46.5 | 1 | 1 | 5479-Other combustor problems A | U1-Forced - Immediate | 851-CC GT units
5479 | Other combustor problems A | Jet Engine | Fuel; Ignition; and Combustion Sytems | D1 | Forced - Immediate | 2020 | Waste Heat | WH | 852 | CC steam units | WECC | Summer | 34.775 | 26.75 | 1 | 1 | 5479-Other combustor problems A | D1-Forced - Immediate | 852-CC steam units
5479 | Other combustor problems A | Jet Engine | Fuel; Ignition; and Combustion Sytems | D1 | Forced - Immediate | 2020 | Waste Heat | WH | 852 | CC steam units | WECC | Summer | 72.225 | 26.75 | 1 | 1 | 5479-Other combustor problems A | D1-Forced - Immediate | 852-CC steam units
5479 | Other combustor problems A | Jet Engine | Fuel; Ignition; and Combustion Sytems | D1 | Forced - Immediate | 2020 | Waste Heat | WH | 852 | CC steam units | WECC | Summer | 10.2542 | 26.75 | 1 | 1 | 5479-Other combustor problems A | D1-Forced - Immediate | 852-CC steam units
5479 | Other combustor problems A | Jet Engine | Fuel; Ignition; and Combustion Sytems | D1 | Forced - Immediate | 2020 | Waste Heat | WH | 852 | CC steam units | WECC | Summer | 73.1167 | 26.75 | 1 | 1 | 5479-Other combustor problems A | D1-Forced - Immediate | 852-CC steam units
5479 | Other combustor problems A | Jet Engine | Fuel; Ignition; and Combustion Sytems | D1 | Forced - Immediate | 2020 | Waste Heat | WH | 852 | CC steam units | WECC | Summer | 4.6667 | 10 | 1 | 1 | 5479-Other combustor problems A | D1-Forced - Immediate | 852-CC steam units
5479 | Other combustor problems A | Jet Engine | Fuel; Ignition; and Combustion Sytems | D1 | Forced - Immediate | 2020 | Waste Heat | WH | 852 | CC steam units | WECC | Summer | 15.6042 | 26.75 | 1 | 1 | 5479-Other combustor problems A | D1-Forced - Immediate | 852-CC steam units
5479 | Other combustor problems A | Jet Engine | Fuel; Ignition; and Combustion Sytems | D1 | Forced - Immediate | 2020 | Waste Heat | WH | 852 | CC steam units | RFC | Winter | 1081.2499 | 187.5 | 1 | 1 | 5479-Other combustor problems A | D1-Forced - Immediate | 852-CC steam units
5480 | High pressure shaft A | Jet Engine | Turbine | D1 | Forced - Immediate | 2020 | Gas | GG | 300 | Gas Turbine/Jet Engine (Simple Cycle Operation) | NPCC | Off-Peak | 2.979 | 19.86 | 1 | 1 | 5480-High pressure shaft A | D1-Forced - Immediate | 300-Gas Turbine/Jet Engine (Simple Cycle Operation)
5481 | High pressure bearings A | Jet Engine | Turbine | U1 | Forced - Immediate | 2020 | Gas | GG | 300 | Gas Turbine/Jet Engine (Simple Cycle Operation) | MRO | Summer | 4315.2 | 49.6 | 1 | 1 | 5481-High pressure bearings A | U1-Forced - Immediate | 300-Gas Turbine/Jet Engine (Simple Cycle Operation)
5482 | High pressure blades/buckets D | Jet Engine | Turbine | D1 | Forced - Immediate | 2020 | Gas | GG | 300 | Gas Turbine/Jet Engine (Simple Cycle Operation) | WECC | Off-Peak | 2020 | 1 | 1 | 1 | 5482-High pressure blades/buckets D | D1-Forced - Immediate | 300-Gas Turbine/Jet Engine (Simple Cycle Operation)
5482 | High pressure blades/buckets D | Jet Engine | Turbine | U1 | Forced - Immediate | 2020 | Gas | GG | 300 | Gas Turbine/Jet Engine (Simple Cycle Operation) | WECC | Summer | 525 | 100 | 1 | 1 | 5482-High pressure blades/buckets D | U1-Forced - Immediate | 300-Gas Turbine/Jet Engine (Simple Cycle Operation)
5482 | High pressure blades/buckets D | Jet Engine | Turbine | U1 | Forced - Immediate | 2020 | Oil | KE | 300 | Gas Turbine/Jet Engine (Simple Cycle Operation) | NPCC | Winter | 1968 | 41 | 1 | 1 | 5482-High pressure blades/buckets D | U1-Forced - Immediate | 300-Gas Turbine/Jet Engine (Simple Cycle Operation)
5482 | High pressure blades/buckets D | Jet Engine | Turbine | U1 | Forced - Immediate | 2020 | Gas | GG | 300 | Gas Turbine/Jet Engine (Simple Cycle Operation) | NPCC | Off-Peak | 75041.6 | 48 | 1 | 1 | 5482-High pressure blades/buckets D | U1-Forced - Immediate | 300-Gas Turbine/Jet Engine (Simple Cycle Operation)
5482 | High pressure blades/buckets D | Jet Engine | Turbine | U1 | Forced - Immediate | 2020 | Gas | GG | 300 | Gas Turbine/Jet Engine (Simple Cycle Operation) | WECC | Winter | 22582.2916 | 47.5 | 1 | 1 | 5482-High pressure blades/buckets D | U1-Forced - Immediate | 300-Gas Turbine/Jet Engine (Simple Cycle Operation)
5482 | High pressure blades/buckets D | Jet Engine | Turbine | D1 | Forced - Immediate | 2020 | Gas | GG | 300 | Gas Turbine/Jet Engine (Simple Cycle Operation) | WECC | Off-Peak | 9.5 | 1 | 1 | 1 | 5482-High pressure blades/buckets D | D1-Forced - Immediate | 300-Gas Turbine/Jet Engine (Simple Cycle Operation)
5484 | High pressure casing/expansion joint | Jet Engine | Turbine | U1 | Forced - Immediate | 2020 | Gas | GG | 300 | Gas Turbine/Jet Engine (Simple Cycle Operation) | WECC | Off-Peak | 160 | 40 | 1 | 1 | 5484-High pressure casing/expansion joint | U1-Forced - Immediate | 300-Gas Turbine/Jet Engine (Simple Cycle Operation)
5485 | Interstage gas passages | Jet Engine | Turbine | D1 | Forced - Immediate | 2020 | Oil | KE | 300 | Gas Turbine/Jet Engine (Simple Cycle Operation) | NPCC | Summer | 14.5167 | 13 | 1 | 1 | 5485-Interstage gas passages | D1-Forced - Immediate | 300-Gas Turbine/Jet Engine (Simple Cycle Operation)
5487 | Thrust Bearing/jet | Jet Engine | Turbine | D1 | Forced - Immediate | 2020 | Gas | GG | 300 | Gas Turbine/Jet Engine (Simple Cycle Operation) | WECC | Summer | 784 | 35 | 1 | 1 | 5487-Thrust Bearing/jet | D1-Forced - Immediate | 300-Gas Turbine/Jet Engine (Simple Cycle Operation)
5487 | Thrust Bearing/jet | Jet Engine | Turbine | D1 | Forced - Immediate | 2020 | Gas | GG | 300 | Gas Turbine/Jet Engine (Simple Cycle Operation) | WECC | Summer | 883.1333 | 101.9 | 1 | 1 | 5487-Thrust Bearing/jet | D1-Forced - Immediate | 300-Gas Turbine/Jet Engine (Simple Cycle Operation)
5487 | Thrust Bearing/jet | Jet Engine | Turbine | SF | Startup Failure | 2020 | Gas | GG | 300 | Gas Turbine/Jet Engine (Simple Cycle Operation) | MRO | Off-Peak | 16.425 | 65.7 | 1 | 1 | 5487-Thrust Bearing/jet | SF-Startup Failure | 300-Gas Turbine/Jet Engine (Simple Cycle Operation)
5487 | Thrust Bearing/jet | Jet Engine | Turbine | SF | Startup Failure | 2020 | Gas | GG | 300 | Gas Turbine/Jet Engine (Simple Cycle Operation) | MRO | Off-Peak | 38.325 | 65.7 | 1 | 1 | 5487-Thrust Bearing/jet | SF-Startup Failure | 300-Gas Turbine/Jet Engine (Simple Cycle Operation)
5487 | Thrust Bearing/jet | Jet Engine | Turbine | U1 | Forced - Immediate | 2020 | Gas | GG | 300 | Gas Turbine/Jet Engine (Simple Cycle Operation) | MRO | Off-Peak | 21.9 | 65.7 | 1 | 1 | 5487-Thrust Bearing/jet | U1-Forced - Immediate | 300-Gas Turbine/Jet Engine (Simple Cycle Operation)
5487 | Thrust Bearing/jet | Jet Engine | Turbine | U1 | Forced - Immediate | 2020 | Gas | GG | 850 | Combined Cycle Block | WECC | Summer | 125 | 62.5 | 1 | 1 | 5487-Thrust Bearing/jet | U1-Forced - Immediate | 850-Combined Cycle Block
5489 | Other high pressure problems C | Jet Engine | Turbine | D1 | Forced - Immediate | 2020 | Gas | GG | 300 | Gas Turbine/Jet Engine (Simple Cycle Operation) | WECC | Summer | 9.3333 | 20 | 1 | 1 | 5489-Other high pressure problems C | D1-Forced - Immediate | 300-Gas Turbine/Jet Engine (Simple Cycle Operation)
5489 | Other high pressure problems C | Jet Engine | Turbine | U1 | Forced - Immediate | 2020 | Gas | GG | 300 | Gas Turbine/Jet Engine (Simple Cycle Operation) | MRO | Summer | 9387 | 45 | 1 | 1 | 5489-Other high pressure problems C | U1-Forced - Immediate | 300-Gas Turbine/Jet Engine (Simple Cycle Operation)
5489 | Other high pressure problems C | Jet Engine | Turbine | U1 | Forced - Immediate | 2020 | Gas | GG | 300 | Gas Turbine/Jet Engine (Simple Cycle Operation) | WECC | Off-Peak | 882.3 | 102 | 1 | 1 | 5489-Other high pressure problems C | U1-Forced - Immediate | 300-Gas Turbine/Jet Engine (Simple Cycle Operation)
5491 | Low pressure bearings C | Jet Engine | Turbine | U1 | Forced - Immediate | 2020 | Gas | GG | 300 | Gas Turbine/Jet Engine (Simple Cycle Operation) | WECC | Summer | 282.9 | 46 | 1 | 1 | 5491-Low pressure bearings C | U1-Forced - Immediate | 300-Gas Turbine/Jet Engine (Simple Cycle Operation)
5492 | Low pressure blades/buckets B | Jet Engine | Turbine | U1 | Forced - Immediate | 2020 | Gas | GG | 300 | Gas Turbine/Jet Engine (Simple Cycle Operation) | MRO | Winter | 1136.25 | 45 | 1 | 1 | 5492-Low pressure blades/buckets B | U1-Forced - Immediate | 300-Gas Turbine/Jet Engine (Simple Cycle Operation)
5492 | Low pressure blades/buckets B | Jet Engine | Turbine | U1 | Forced - Immediate | 2020 | Gas | GG | 300 | Gas Turbine/Jet Engine (Simple Cycle Operation) | MRO | Winter | 1707.75 | 45 | 1 | 1 | 5492-Low pressure blades/buckets B | U1-Forced - Immediate | 300-Gas Turbine/Jet Engine (Simple Cycle Operation)
5494 | Low pressure casing/expansion joints B | Jet Engine | Turbine | U1 | Forced - Immediate | 2020 | Gas | GG | 861 | CoG GT units | NPCC | Off-Peak | 45170.85 | 23 | 1 | 1 | 5494-Low pressure casing/expansion joints B | U1-Forced - Immediate | 861-CoG GT units
5497 | Other low pressure problems C | Jet Engine | Turbine | SF | Startup Failure | 2020 | Oil | KE | 300 | Gas Turbine/Jet Engine (Simple Cycle Operation) | NPCC | Off-Peak | 126.4167 | 41 | 1 | 1 | 5497-Other low pressure problems C | SF-Startup Failure | 300-Gas Turbine/Jet Engine (Simple Cycle Operation)
5497 | Other low pressure problems C | Jet Engine | Turbine | U1 | Forced - Immediate | 2020 | Gas | GG | 300 | Gas Turbine/Jet Engine (Simple Cycle Operation) | WECC | Off-Peak | 174.08 | 40.8 | 1 | 1 | 5497-Other low pressure problems C | U1-Forced - Immediate | 300-Gas Turbine/Jet Engine (Simple Cycle Operation)
5497 | Other low pressure problems C | Jet Engine | Turbine | SF | Startup Failure | 2020 | Gas | GG | 300 | Gas Turbine/Jet Engine (Simple Cycle Operation) | WECC | Summer | 120.2666 | 88 | 1 | 1 | 5497-Other low pressure problems C | SF-Startup Failure | 300-Gas Turbine/Jet Engine (Simple Cycle Operation)
5497 | Other low pressure problems C | Jet Engine | Turbine | U1 | Forced - Immediate | 2020 | Gas | GG | 300 | Gas Turbine/Jet Engine (Simple Cycle Operation) | MRO | Off-Peak | 131.4 | 65.7 | 1 | 1 | 5497-Other low pressure problems C | U1-Forced - Immediate | 300-Gas Turbine/Jet Engine (Simple Cycle Operation)
5497 | Other low pressure problems C | Jet Engine | Turbine | U1 | Forced - Immediate | 2020 | Oil | KE | 300 | Gas Turbine/Jet Engine (Simple Cycle Operation) | NPCC | Off-Peak | 9.5667 | 41 | 1 | 1 | 5497-Other low pressure problems C | U1-Forced - Immediate | 300-Gas Turbine/Jet Engine (Simple Cycle Operation)
5497 | Other low pressure problems C | Jet Engine | Turbine | U1 | Forced - Immediate | 2020 | Gas | GG | 300 | Gas Turbine/Jet Engine (Simple Cycle Operation) | WECC | Summer | 303.6 | 46 | 1 | 1 | 5497-Other low pressure problems C | U1-Forced - Immediate | 300-Gas Turbine/Jet Engine (Simple Cycle Operation)
5497 | Other low pressure problems C | Jet Engine | Turbine | D1 | Forced - Immediate | 2020 | Gas | GG | 300 | Gas Turbine/Jet Engine (Simple Cycle Operation) | WECC | Winter | 0 | 0 | 1 | 1 | 5497-Other low pressure problems C | D1-Forced - Immediate | 300-Gas Turbine/Jet Engine (Simple Cycle Operation)
5499 | Shaft seals A | Jet Engine | Turbine | U1 | Forced - Immediate | 2020 | Gas | GG | 300 | Gas Turbine/Jet Engine (Simple Cycle Operation) | SERC | Summer | 45883.8666 | 43 | 1 | 1 | 5499-Shaft seals A | U1-Forced - Immediate | 300-Gas Turbine/Jet Engine (Simple Cycle Operation)
5505 | Diverter Dampers A | Jet Engine | Exhaust Systems | D1 | Forced - Immediate | 2020 | Gas | GG | 851 | CC GT units | NPCC | Summer | 6 | 3 | 1 | 1 | 5505-Diverter Dampers A | D1-Forced - Immediate | 851-CC GT units
5505 | Diverter Dampers A | Jet Engine | Exhaust Systems | D1 | Forced - Immediate | 2020 | Gas | GG | 851 | CC GT units | NPCC | Summer | 12 | 2 | 1 | 1 | 5505-Diverter Dampers A | D1-Forced - Immediate | 851-CC GT units
5505 | Diverter Dampers A | Jet Engine | Exhaust Systems | D1 | Forced - Immediate | 2020 | Gas | GG | 851 | CC GT units | NPCC | Summer | 43.6667 | 5 | 1 | 1 | 5505-Diverter Dampers A | D1-Forced - Immediate | 851-CC GT units
5505 | Diverter Dampers A | Jet Engine | Exhaust Systems | D1 | Forced - Immediate | 2020 | Gas | GG | 851 | CC GT units | NPCC | Summer | 10 | 5 | 1 | 1 | 5505-Diverter Dampers A | D1-Forced - Immediate | 851-CC GT units
5505 | Diverter Dampers A | Jet Engine | Exhaust Systems | D1 | Forced - Immediate | 2020 | Gas | GG | 851 | CC GT units | NPCC | Summer | 17.5 | 10 | 2 | 2 | 5505-Diverter Dampers A | D1-Forced - Immediate | 851-CC GT units
5505 | Diverter Dampers A | Jet Engine | Exhaust Systems | D1 | Forced - Immediate | 2020 | Gas | GG | 851 | CC GT units | NPCC | Summer | 30 | 15 | 1 | 1 | 5505-Diverter Dampers A | D1-Forced - Immediate | 851-CC GT units
5505 | Diverter Dampers A | Jet Engine | Exhaust Systems | D1 | Forced - Immediate | 2020 | Gas | GG | 851 | CC GT units | NPCC | Summer | 52.5 | 15 | 1 | 1 | 5505-Diverter Dampers A | D1-Forced - Immediate | 851-CC GT units
5505 | Diverter Dampers A | Jet Engine | Exhaust Systems | D1 | Forced - Immediate | 2020 | Gas | GG | 851 | CC GT units | NPCC | Summer | 120 | 30 | 2 | 2 | 5505-Diverter Dampers A | D1-Forced - Immediate | 851-CC GT units
5505 | Diverter Dampers A | Jet Engine | Exhaust Systems | D1 | Forced - Immediate | 2020 | Gas | GG | 851 | CC GT units | NPCC | Summer | 8 | 8 | 1 | 1 | 5505-Diverter Dampers A | D1-Forced - Immediate | 851-CC GT units
5505 | Diverter Dampers A | Jet Engine | Exhaust Systems | D1 | Forced - Immediate | 2020 | Gas | GG | 851 | CC GT units | NPCC | Summer | 13 | 13 | 1 | 1 | 5505-Diverter Dampers A | D1-Forced - Immediate | 851-CC GT units
5505 | Diverter Dampers A | Jet Engine | Exhaust Systems | D1 | Forced - Immediate | 2020 | Gas | GG | 851 | CC GT units | NPCC | Summer | 37.8333 | 5 | 1 | 1 | 5505-Diverter Dampers A | D1-Forced - Immediate | 851-CC GT units
5505 | Diverter Dampers A | Jet Engine | Exhaust Systems | D1 | Forced - Immediate | 2020 | Gas | GG | 851 | CC GT units | NPCC | Summer | 87 | 5 | 1 | 1 | 5505-Diverter Dampers A | D1-Forced - Immediate | 851-CC GT units
5505 | Diverter Dampers A | Jet Engine | Exhaust Systems | D1 | Forced - Immediate | 2020 | Gas | GG | 851 | CC GT units | NPCC | Summer | 261 | 15 | 1 | 1 | 5505-Diverter Dampers A | D1-Forced - Immediate | 851-CC GT units
5505 | Diverter Dampers A | Jet Engine | Exhaust Systems | D1 | Forced - Immediate | 2020 | Gas | GG | 851 | CC GT units | NPCC | Summer | 9.8 | 7 | 2 | 2 | 5505-Diverter Dampers A | D1-Forced - Immediate | 851-CC GT units
5505 | Diverter Dampers A | Jet Engine | Exhaust Systems | D1 | Forced - Immediate | 2020 | Gas | GG | 851 | CC GT units | NPCC | Summer | 28.75 | 5 | 3 | 3 | 5505-Diverter Dampers A | D1-Forced - Immediate | 851-CC GT units
5505 | Diverter Dampers A | Jet Engine | Exhaust Systems | D1 | Forced - Immediate | 2020 | Gas | GG | 851 | CC GT units | NPCC | Summer | 36.6 | 12 | 2 | 2 | 5505-Diverter Dampers A | D1-Forced - Immediate | 851-CC GT units
5505 | Diverter Dampers A | Jet Engine | Exhaust Systems | D1 | Forced - Immediate | 2020 | Gas | GG | 851 | CC GT units | NPCC | Summer | 72 | 12 | 1 | 1 | 5505-Diverter Dampers A | D1-Forced - Immediate | 851-CC GT units
5505 | Diverter Dampers A | Jet Engine | Exhaust Systems | D1 | Forced - Immediate | 2020 | Gas | GG | 851 | CC GT units | NPCC | Summer | 9.15 | 3 | 1 | 1 | 5505-Diverter Dampers A | D1-Forced - Immediate | 851-CC GT units
5505 | Diverter Dampers A | Jet Engine | Exhaust Systems | D1 | Forced - Immediate | 2020 | Gas | GG | 851 | CC GT units | NPCC | Summer | 14 | 7 | 1 | 1 | 5505-Diverter Dampers A | D1-Forced - Immediate | 851-CC GT units
5505 | Diverter Dampers A | Jet Engine | Exhaust Systems | D1 | Forced - Immediate | 2020 | Gas | GG | 851 | CC GT units | NPCC | Summer | 34 | 17 | 1 | 1 | 5505-Diverter Dampers A | D1-Forced - Immediate | 851-CC GT units
5505 | Diverter Dampers A | Jet Engine | Exhaust Systems | D1 | Forced - Immediate | 2020 | Gas | GG | 851 | CC GT units | NPCC | Summer | 36.6667 | 10 | 2 | 2 | 5505-Diverter Dampers A | D1-Forced - Immediate | 851-CC GT units
5505 | Diverter Dampers A | Jet Engine | Exhaust Systems | D1 | Forced - Immediate | 2020 | Gas | GG | 851 | CC GT units | NPCC | Summer | 61.1333 | 7 | 2 | 2 | 5505-Diverter Dampers A | D1-Forced - Immediate | 851-CC GT units
5505 | Diverter Dampers A | Jet Engine | Exhaust Systems | D1 | Forced - Immediate | 2020 | Gas | GG | 851 | CC GT units | NPCC | Summer | 113.5 | 15 | 2 | 2 | 5505-Diverter Dampers A | D1-Forced - Immediate | 851-CC GT units
5505 | Diverter Dampers A | Jet Engine | Exhaust Systems | D1 | Forced - Immediate | 2020 | Gas | GG | 851 | CC GT units | NPCC | Summer | 42 | 12 | 1 | 1 | 5505-Diverter Dampers A | D1-Forced - Immediate | 851-CC GT units
5505 | Diverter Dampers A | Jet Engine | Exhaust Systems | D1 | Forced - Immediate | 2020 | Gas | GG | 851 | CC GT units | NPCC | Summer | 54 | 9 | 1 | 1 | 5505-Diverter Dampers A | D1-Forced - Immediate | 851-CC GT units
5508 | High engine exhaust temperature B | Jet Engine | Exhaust Systems | D1 | Forced - Immediate | 2020 | Gas | GG | 300 | Gas Turbine/Jet Engine (Simple Cycle Operation) | WECC | Off-Peak | 1.25 | 25 | 1 | 1 | 5508-High engine exhaust temperature B | D1-Forced - Immediate | 300-Gas Turbine/Jet Engine (Simple Cycle Operation)
5508 | High engine exhaust temperature B | Jet Engine | Exhaust Systems | D1 | Forced - Immediate | 2020 | Oil | DI | 300 | Gas Turbine/Jet Engine (Simple Cycle Operation) | RFC | Summer | 16.7592 | 11.83 | 1 | 1 | 5508-High engine exhaust temperature B | D1-Forced - Immediate | 300-Gas Turbine/Jet Engine (Simple Cycle Operation)
5508 | High engine exhaust temperature B | Jet Engine | Exhaust Systems | D1 | Forced - Immediate | 2020 | Oil | KE | 300 | Gas Turbine/Jet Engine (Simple Cycle Operation) | NPCC | Summer | 2.5167 | 30.2 | 1 | 1 | 5508-High engine exhaust temperature B | D1-Forced - Immediate | 300-Gas Turbine/Jet Engine (Simple Cycle Operation)
5508 | High engine exhaust temperature B | Jet Engine | Exhaust Systems | U1 | Forced - Immediate | 2020 | Gas | GG | 300 | Gas Turbine/Jet Engine (Simple Cycle Operation) | WECC | Summer | 24 | 40 | 1 | 1 | 5508-High engine exhaust temperature B | U1-Forced - Immediate | 300-Gas Turbine/Jet Engine (Simple Cycle Operation)
5508 | High engine exhaust temperature B | Jet Engine | Exhaust Systems | U1 | Forced - Immediate | 2020 | Oil | KE | 300 | Gas Turbine/Jet Engine (Simple Cycle Operation) | NPCC | Summer | 12.9955 | 16.59 | 1 | 1 | 5508-High engine exhaust temperature B | U1-Forced - Immediate | 300-Gas Turbine/Jet Engine (Simple Cycle Operation)
5508 | High engine exhaust temperature B | Jet Engine | Exhaust Systems | D1 | Forced - Immediate | 2020 | Oil | DI | 300 | Gas Turbine/Jet Engine (Simple Cycle Operation) | RFC | Summer | 12.74 | 12.74 | 1 | 1 | 5508-High engine exhaust temperature B | D1-Forced - Immediate | 300-Gas Turbine/Jet Engine (Simple Cycle Operation)
5508 | High engine exhaust temperature B | Jet Engine | Exhaust Systems | SF | Startup Failure | 2020 | Gas | GG | 300 | Gas Turbine/Jet Engine (Simple Cycle Operation) | NPCC | Off-Peak | 10 | 40 | 1 | 1 | 5508-High engine exhaust temperature B | SF-Startup Failure | 300-Gas Turbine/Jet Engine (Simple Cycle Operation)
5508 | High engine exhaust temperature B | Jet Engine | Exhaust Systems | SF | Startup Failure | 2020 | Gas | GG | 300 | Gas Turbine/Jet Engine (Simple Cycle Operation) | NPCC | Off-Peak | 12 | 40 | 1 | 1 | 5508-High engine exhaust temperature B | SF-Startup Failure | 300-Gas Turbine/Jet Engine (Simple Cycle Operation)
5508 | High engine exhaust temperature B | Jet Engine | Exhaust Systems | D1 | Forced - Immediate | 2020 | Gas | GG | 300 | Gas Turbine/Jet Engine (Simple Cycle Operation) | NPCC | Summer | 2.72 | 20.4 | 1 | 1 | 5508-High engine exhaust temperature B | D1-Forced - Immediate | 300-Gas Turbine/Jet Engine (Simple Cycle Operation)
5508 | High engine exhaust temperature B | Jet Engine | Exhaust Systems | D1 | Forced - Immediate | 2020 | Oil | KE | 300 | Gas Turbine/Jet Engine (Simple Cycle Operation) | NPCC | Off-Peak | 2.3 | 23 | 1 | 2 | 5508-High engine exhaust temperature B | D1-Forced - Immediate | 300-Gas Turbine/Jet Engine (Simple Cycle Operation)
5508 | High engine exhaust temperature B | Jet Engine | Exhaust Systems | U1 | Forced - Immediate | 2020 | Oil | KE | 300 | Gas Turbine/Jet Engine (Simple Cycle Operation) | NPCC | Off-Peak | 949.6 | 48 | 1 | 1 | 5508-High engine exhaust temperature B | U1-Forced - Immediate | 300-Gas Turbine/Jet Engine (Simple Cycle Operation)
5508 | High engine exhaust temperature B | Jet Engine | Exhaust Systems | U1 | Forced - Immediate | 2020 | Oil | KE | 300 | Gas Turbine/Jet Engine (Simple Cycle Operation) | NPCC | Summer | 53.6 | 48 | 1 | 1 | 5508-High engine exhaust temperature B | U1-Forced - Immediate | 300-Gas Turbine/Jet Engine (Simple Cycle Operation)
5508 | High engine exhaust temperature B | Jet Engine | Exhaust Systems | U1 | Forced - Immediate | 2020 | Oil | KE | 300 | Gas Turbine/Jet Engine (Simple Cycle Operation) | NPCC | Summer | 326.27 | 16.59 | 1 | 1 | 5508-High engine exhaust temperature B | U1-Forced - Immediate | 300-Gas Turbine/Jet Engine (Simple Cycle Operation)
5508 | High engine exhaust temperature B | Jet Engine | Exhaust Systems | U1 | Forced - Immediate | 2020 | Oil | DI | 300 | Gas Turbine/Jet Engine (Simple Cycle Operation) | RFC | Summer | 109.65 | 17 | 1 | 1 | 5508-High engine exhaust temperature B | U1-Forced - Immediate | 300-Gas Turbine/Jet Engine (Simple Cycle Operation)
5508 | High engine exhaust temperature B | Jet Engine | Exhaust Systems | U1 | Forced - Immediate | 2020 | Oil | KE | 300 | Gas Turbine/Jet Engine (Simple Cycle Operation) | NPCC | Summer | 86.268 | 16.59 | 1 | 1 | 5508-High engine exhaust temperature B | U1-Forced - Immediate | 300-Gas Turbine/Jet Engine (Simple Cycle Operation)
5508 | High engine exhaust temperature B | Jet Engine | Exhaust Systems | D1 | Forced - Immediate | 2020 | Gas | GG | 300 | Gas Turbine/Jet Engine (Simple Cycle Operation) | NPCC | Summer | 1.3 | 19.5 | 1 | 1 | 5508-High engine exhaust temperature B | D1-Forced - Immediate | 300-Gas Turbine/Jet Engine (Simple Cycle Operation)
5508 | High engine exhaust temperature B | Jet Engine | Exhaust Systems | U1 | Forced - Immediate | 2020 | Oil | DI | 300 | Gas Turbine/Jet Engine (Simple Cycle Operation) | RFC | Summer | 2822 | 17 | 1 | 1 | 5508-High engine exhaust temperature B | U1-Forced - Immediate | 300-Gas Turbine/Jet Engine (Simple Cycle Operation)
5508 | High engine exhaust temperature B | Jet Engine | Exhaust Systems | SF | Startup Failure | 2020 | Gas | GG | 300 | Gas Turbine/Jet Engine (Simple Cycle Operation) | NPCC | Summer | 98.8 | 38 | 1 | 1 | 5508-High engine exhaust temperature B | SF-Startup Failure | 300-Gas Turbine/Jet Engine (Simple Cycle Operation)
5508 | High engine exhaust temperature B | Jet Engine | Exhaust Systems | U1 | Forced - Immediate | 2020 | Oil | KE | 300 | Gas Turbine/Jet Engine (Simple Cycle Operation) | NPCC | Off-Peak | 697.6 | 48 | 1 | 1 | 5508-High engine exhaust temperature B | U1-Forced - Immediate | 300-Gas Turbine/Jet Engine (Simple Cycle Operation)
5508 | High engine exhaust temperature B | Jet Engine | Exhaust Systems | U1 | Forced - Immediate | 2020 | Oil | KE | 300 | Gas Turbine/Jet Engine (Simple Cycle Operation) | NPCC | Summer | 4.424 | 16.59 | 1 | 1 | 5508-High engine exhaust temperature B | U1-Forced - Immediate | 300-Gas Turbine/Jet Engine (Simple Cycle Operation)
5508 | High engine exhaust temperature B | Jet Engine | Exhaust Systems | U1 | Forced - Immediate | 2020 | Oil | KE | 300 | Gas Turbine/Jet Engine (Simple Cycle Operation) | NPCC | Summer | 1147.7515 | 16.59 | 1 | 1 | 5508-High engine exhaust temperature B | U1-Forced - Immediate | 300-Gas Turbine/Jet Engine (Simple Cycle Operation)
5508 | High engine exhaust temperature B | Jet Engine | Exhaust Systems | U1 | Forced - Immediate | 2020 | Oil | KE | 300 | Gas Turbine/Jet Engine (Simple Cycle Operation) | NPCC | Summer | 3.318 | 16.59 | 1 | 1 | 5508-High engine exhaust temperature B | U1-Forced - Immediate | 300-Gas Turbine/Jet Engine (Simple Cycle Operation)
5509 | Other exhaust problems (including high exhaust temperature not attributable to a specific problem) | Jet Engine | Exhaust Systems | D1 | Forced - Immediate | 2020 | Gas | GG | 300 | Gas Turbine/Jet Engine (Simple Cycle Operation) | WECC | Off-Peak | 6000.8333 | 25 | 1 | 1 | 5509-Other exhaust problems (including high exhaust temperature not attributable to a specific problem) | D1-Forced - Immediate | 300-Gas Turbine/Jet Engine (Simple Cycle Operation)
5509 | Other exhaust problems (including high exhaust temperature not attributable to a specific problem) | Jet Engine | Exhaust Systems | D1 | Forced - Immediate | 2020 | Oil | KE | 300 | Gas Turbine/Jet Engine (Simple Cycle Operation) | NPCC | Winter | 6.6867 | 23.6 | 1 | 1 | 5509-Other exhaust problems (including high exhaust temperature not attributable to a specific problem) | D1-Forced - Immediate | 300-Gas Turbine/Jet Engine (Simple Cycle Operation)
5509 | Other exhaust problems (including high exhaust temperature not attributable to a specific problem) | Jet Engine | Exhaust Systems | SF | Startup Failure | 2020 | Gas | GG | 300 | Gas Turbine/Jet Engine (Simple Cycle Operation) | MRO | Off-Peak | 2.19 | 65.7 | 1 | 1 | 5509-Other exhaust problems (including high exhaust temperature not attributable to a specific problem) | SF-Startup Failure | 300-Gas Turbine/Jet Engine (Simple Cycle Operation)
5509 | Other exhaust problems (including high exhaust temperature not attributable to a specific problem) | Jet Engine | Exhaust Systems | D1 | Forced - Immediate | 2020 | Gas | GG | 300 | Gas Turbine/Jet Engine (Simple Cycle Operation) | NPCC | Off-Peak | 2.7107 | 20.33 | 1 | 1 | 5509-Other exhaust problems (including high exhaust temperature not attributable to a specific problem) | D1-Forced - Immediate | 300-Gas Turbine/Jet Engine (Simple Cycle Operation)
5509 | Other exhaust problems (including high exhaust temperature not attributable to a specific problem) | Jet Engine | Exhaust Systems | U1 | Forced - Immediate | 2020 | Gas | GG | 300 | Gas Turbine/Jet Engine (Simple Cycle Operation) | WECC | Summer | 27.7333 | 52 | 1 | 1 | 5509-Other exhaust problems (including high exhaust temperature not attributable to a specific problem) | U1-Forced - Immediate | 300-Gas Turbine/Jet Engine (Simple Cycle Operation)
5509 | Other exhaust problems (including high exhaust temperature not attributable to a specific problem) | Jet Engine | Exhaust Systems | U1 | Forced - Immediate | 2020 | Gas | GG | 300 | Gas Turbine/Jet Engine (Simple Cycle Operation) | WECC | Summer | 116.1333 | 52 | 1 | 1 | 5509-Other exhaust problems (including high exhaust temperature not attributable to a specific problem) | U1-Forced - Immediate | 300-Gas Turbine/Jet Engine (Simple Cycle Operation)
5509 | Other exhaust problems (including high exhaust temperature not attributable to a specific problem) | Jet Engine | Exhaust Systems | D1 | Forced - Immediate | 2020 | Gas | GG | 300 | Gas Turbine/Jet Engine (Simple Cycle Operation) | NPCC | Winter | 57.23 | 19.4 | 1 | 1 | 5509-Other exhaust problems (including high exhaust temperature not attributable to a specific problem) | D1-Forced - Immediate | 300-Gas Turbine/Jet Engine (Simple Cycle Operation)
5509 | Other exhaust problems (including high exhaust temperature not attributable to a specific problem) | Jet Engine | Exhaust Systems | U1 | Forced - Immediate | 2020 | Gas | GG | 300 | Gas Turbine/Jet Engine (Simple Cycle Operation) | MRO | Off-Peak | 90 | 45 | 1 | 1 | 5509-Other exhaust problems (including high exhaust temperature not attributable to a specific problem) | U1-Forced - Immediate | 300-Gas Turbine/Jet Engine (Simple Cycle Operation)
5509 | Other exhaust problems (including high exhaust temperature not attributable to a specific problem) | Jet Engine | Exhaust Systems | U1 | Forced - Immediate | 2020 | Gas | GG | 300 | Gas Turbine/Jet Engine (Simple Cycle Operation) | MRO | Off-Peak | 135.78 | 65.7 | 1 | 1 | 5509-Other exhaust problems (including high exhaust temperature not attributable to a specific problem) | U1-Forced - Immediate | 300-Gas Turbine/Jet Engine (Simple Cycle Operation)
5509 | Other exhaust problems (including high exhaust temperature not attributable to a specific problem) | Jet Engine | Exhaust Systems | U1 | Forced - Immediate | 2020 | Gas | GG | 300 | Gas Turbine/Jet Engine (Simple Cycle Operation) | NPCC | Winter | 98.1667 | 38 | 1 | 1 | 5509-Other exhaust problems (including high exhaust temperature not attributable to a specific problem) | U1-Forced - Immediate | 300-Gas Turbine/Jet Engine (Simple Cycle Operation)
5509 | Other exhaust problems (including high exhaust temperature not attributable to a specific problem) | Jet Engine | Exhaust Systems | U1 | Forced - Immediate | 2020 | Oil | KE | 300 | Gas Turbine/Jet Engine (Simple Cycle Operation) | NPCC | Winter | 945.6 | 48 | 1 | 1 | 5509-Other exhaust problems (including high exhaust temperature not attributable to a specific problem) | U1-Forced - Immediate | 300-Gas Turbine/Jet Engine (Simple Cycle Operation)
5509 | Other exhaust problems (including high exhaust temperature not attributable to a specific problem) | Jet Engine | Exhaust Systems | D1 | Forced - Immediate | 2020 | Gas | GG | 300 | Gas Turbine/Jet Engine (Simple Cycle Operation) | WECC | Summer | 4.5833 | 25 | 1 | 1 | 5509-Other exhaust problems (including high exhaust temperature not attributable to a specific problem) | D1-Forced - Immediate | 300-Gas Turbine/Jet Engine (Simple Cycle Operation)
5509 | Other exhaust problems (including high exhaust temperature not attributable to a specific problem) | Jet Engine | Exhaust Systems | U1 | Forced - Immediate | 2020 | Gas | GG | 300 | Gas Turbine/Jet Engine (Simple Cycle Operation) | WECC | Winter | 37.94 | 54.2 | 1 | 1 | 5509-Other exhaust problems (including high exhaust temperature not attributable to a specific problem) | U1-Forced - Immediate | 300-Gas Turbine/Jet Engine (Simple Cycle Operation)
5509 | Other exhaust problems (including high exhaust temperature not attributable to a specific problem) | Jet Engine | Exhaust Systems | D1 | Forced - Immediate | 2020 | Gas | GG | 300 | Gas Turbine/Jet Engine (Simple Cycle Operation) | NPCC | Off-Peak | 0.94 | 18.8 | 1 | 1 | 5509-Other exhaust problems (including high exhaust temperature not attributable to a specific problem) | D1-Forced - Immediate | 300-Gas Turbine/Jet Engine (Simple Cycle Operation)
5509 | Other exhaust problems (including high exhaust temperature not attributable to a specific problem) | Jet Engine | Exhaust Systems | D1 | Forced - Immediate | 2020 | Gas | GG | 300 | Gas Turbine/Jet Engine (Simple Cycle Operation) | NPCC | Winter | 4.3867 | 18.8 | 1 | 1 | 5509-Other exhaust problems (including high exhaust temperature not attributable to a specific problem) | D1-Forced - Immediate | 300-Gas Turbine/Jet Engine (Simple Cycle Operation)
5509 | Other exhaust problems (including high exhaust temperature not attributable to a specific problem) | Jet Engine | Exhaust Systems | U1 | Forced - Immediate | 2020 | Gas | GG | 300 | Gas Turbine/Jet Engine (Simple Cycle Operation) | WECC | Off-Peak | 91 | 52 | 1 | 1 | 5509-Other exhaust problems (including high exhaust temperature not attributable to a specific problem) | U1-Forced - Immediate | 300-Gas Turbine/Jet Engine (Simple Cycle Operation)
5509 | Other exhaust problems (including high exhaust temperature not attributable to a specific problem) | Jet Engine | Exhaust Systems | D1 | Forced - Immediate | 2020 | Gas | GG | 300 | Gas Turbine/Jet Engine (Simple Cycle Operation) | RFC | Off-Peak | 17.3333 | 26 | 1 | 1 | 5509-Other exhaust problems (including high exhaust temperature not attributable to a specific problem) | D1-Forced - Immediate | 300-Gas Turbine/Jet Engine (Simple Cycle Operation)
5509 | Other exhaust problems (including high exhaust temperature not attributable to a specific problem) | Jet Engine | Exhaust Systems | D1 | Forced - Immediate | 2020 | Oil | KE | 300 | Gas Turbine/Jet Engine (Simple Cycle Operation) | NPCC | Winter | 2.2167 | 19 | 1 | 1 | 5509-Other exhaust problems (including high exhaust temperature not attributable to a specific problem) | D1-Forced - Immediate | 300-Gas Turbine/Jet Engine (Simple Cycle Operation)
5509 | Other exhaust problems (including high exhaust temperature not attributable to a specific problem) | Jet Engine | Exhaust Systems | U1 | Forced - Immediate | 2020 | Gas | GG | 850 | Combined Cycle Block | MRO | Winter | 584.8665 | 283 | 1 | 1 | 5509-Other exhaust problems (including high exhaust temperature not attributable to a specific problem) | U1-Forced - Immediate | 850-Combined Cycle Block
5509 | Other exhaust problems (including high exhaust temperature not attributable to a specific problem) | Jet Engine | Exhaust Systems | D1 | Forced - Immediate | 2020 | Gas | GG | 850 | Combined Cycle Block | SERC | Summer | 87.7333 | 112 | 1 | 1 | 5509-Other exhaust problems (including high exhaust temperature not attributable to a specific problem) | D1-Forced - Immediate | 850-Combined Cycle Block
5509 | Other exhaust problems (including high exhaust temperature not attributable to a specific problem) | Jet Engine | Exhaust Systems | D1 | Forced - Immediate | 2020 | Gas | GG | 850 | Combined Cycle Block | MRO | Winter | 205 | 20 | 1 | 1 | 5509-Other exhaust problems (including high exhaust temperature not attributable to a specific problem) | D1-Forced - Immediate | 850-Combined Cycle Block
5509 | Other exhaust problems (including high exhaust temperature not attributable to a specific problem) | Jet Engine | Exhaust Systems | U1 | Forced - Immediate | 2020 | Gas | GG | 850 | Combined Cycle Block | RFC | Winter | 1661.9999 | 180 | 1 | 1 | 5509-Other exhaust problems (including high exhaust temperature not attributable to a specific problem) | U1-Forced - Immediate | 850-Combined Cycle Block
5509 | Other exhaust problems (including high exhaust temperature not attributable to a specific problem) | Jet Engine | Exhaust Systems | U1 | Forced - Immediate | 2020 | Gas | GG | 851 | CC GT units | WECC | Summer | 14.725 | 46.5 | 1 | 1 | 5509-Other exhaust problems (including high exhaust temperature not attributable to a specific problem) | U1-Forced - Immediate | 851-CC GT units
5509 | Other exhaust problems (including high exhaust temperature not attributable to a specific problem) | Jet Engine | Exhaust Systems | D1 | Forced - Immediate | 2020 | Waste Heat | WH | 852 | CC steam units | WECC | Off-Peak | 312.5 | 75 | 1 | 1 | 5509-Other exhaust problems (including high exhaust temperature not attributable to a specific problem) | D1-Forced - Immediate | 852-CC steam units
5509 | Other exhaust problems (including high exhaust temperature not attributable to a specific problem) | Jet Engine | Exhaust Systems | U1 | Forced - Immediate | 2020 | Waste Heat | WH | 852 | CC steam units | WECC | Summer | 65.76 | 109.6 | 1 | 1 | 5509-Other exhaust problems (including high exhaust temperature not attributable to a specific problem) | U1-Forced - Immediate | 852-CC steam units
5509 | Other exhaust problems (including high exhaust temperature not attributable to a specific problem) | Jet Engine | Exhaust Systems | U1 | Forced - Immediate | 2020 | Gas | GG | 861 | CoG GT units | TRE | Off-Peak | 172.4666 | 79.6 | 1 | 1 | 5509-Other exhaust problems (including high exhaust temperature not attributable to a specific problem) | U1-Forced - Immediate | 861-CoG GT units
5509 | Other exhaust problems (including high exhaust temperature not attributable to a specific problem) | Jet Engine | Exhaust Systems | U1 | Forced - Immediate | 2020 | Gas | GG | 861 | CoG GT units | TRE | Off-Peak | 729.6666 | 79.6 | 1 | 1 | 5509-Other exhaust problems (including high exhaust temperature not attributable to a specific problem) | U1-Forced - Immediate | 861-CoG GT units
5510 | Lube oil system A | Jet Engine | Auxiliary Systems | D1 | Forced - Immediate | 2020 | Gas | GG | 300 | Gas Turbine/Jet Engine (Simple Cycle Operation) | MRO | Summer | 85.875 | 22.9 | 1 | 1 | 5510-Lube oil system A | D1-Forced - Immediate | 300-Gas Turbine/Jet Engine (Simple Cycle Operation)
5510 | Lube oil system A | Jet Engine | Auxiliary Systems | D1 | Forced - Immediate | 2020 | Oil | DI | 300 | Gas Turbine/Jet Engine (Simple Cycle Operation) | RFC | Winter | 370.3367 | 24.1 | 1 | 1 | 5510-Lube oil system A | D1-Forced - Immediate | 300-Gas Turbine/Jet Engine (Simple Cycle Operation)
5510 | Lube oil system A | Jet Engine | Auxiliary Systems | SF | Startup Failure | 2020 | Gas | GG | 300 | Gas Turbine/Jet Engine (Simple Cycle Operation) | WECC | Summer | 0.67997 | 40.8 | 1 | 1 | 5510-Lube oil system A | SF-Startup Failure | 300-Gas Turbine/Jet Engine (Simple Cycle Operation)
5510 | Lube oil system A | Jet Engine | Auxiliary Systems | SF | Startup Failure | 2020 | Gas | GG | 300 | Gas Turbine/Jet Engine (Simple Cycle Operation) | WECC | Winter | 10.88 | 40.8 | 1 | 1 | 5510-Lube oil system A | SF-Startup Failure | 300-Gas Turbine/Jet Engine (Simple Cycle Operation)
5510 | Lube oil system A | Jet Engine | Auxiliary Systems | SF | Startup Failure | 2020 | Oil | DI | 300 | Gas Turbine/Jet Engine (Simple Cycle Operation) | NPCC | Summer | 21.0467 | 15.4 | 1 | 1 | 5510-Lube oil system A | SF-Startup Failure | 300-Gas Turbine/Jet Engine (Simple Cycle Operation)
5510 | Lube oil system A | Jet Engine | Auxiliary Systems | U1 | Forced - Immediate | 2020 | Gas | GG | 300 | Gas Turbine/Jet Engine (Simple Cycle Operation) | NPCC | Off-Peak | 18.8 | 47 | 1 | 1 | 5510-Lube oil system A | U1-Forced - Immediate | 300-Gas Turbine/Jet Engine (Simple Cycle Operation)
5510 | Lube oil system A | Jet Engine | Auxiliary Systems | U1 | Forced - Immediate | 2020 | Gas | GG | 300 | Gas Turbine/Jet Engine (Simple Cycle Operation) | WECC | Off-Peak | 385.8333 | 50 | 1 | 1 | 5510-Lube oil system A | U1-Forced - Immediate | 300-Gas Turbine/Jet Engine (Simple Cycle Operation)
5510 | Lube oil system A | Jet Engine | Auxiliary Systems | U1 | Forced - Immediate | 2020 | Gas | GG | 300 | Gas Turbine/Jet Engine (Simple Cycle Operation) | MRO | Off-Peak | 1298.8883 | 47.9 | 1 | 1 | 5510-Lube oil system A | U1-Forced - Immediate | 300-Gas Turbine/Jet Engine (Simple Cycle Operation)
5510 | Lube oil system A | Jet Engine | Auxiliary Systems | U1 | Forced - Immediate | 2020 | Gas | GG | 300 | Gas Turbine/Jet Engine (Simple Cycle Operation) | SERC | Summer | 5.7333 | 43 | 1 | 1 | 5510-Lube oil system A | U1-Forced - Immediate | 300-Gas Turbine/Jet Engine (Simple Cycle Operation)
5510 | Lube oil system A | Jet Engine | Auxiliary Systems | U1 | Forced - Immediate | 2020 | Gas | GG | 300 | Gas Turbine/Jet Engine (Simple Cycle Operation) | WECC | Summer | 318.1666 | 46 | 1 | 1 | 5510-Lube oil system A | U1-Forced - Immediate | 300-Gas Turbine/Jet Engine (Simple Cycle Operation)
5510 | Lube oil system A | Jet Engine | Auxiliary Systems | U1 | Forced - Immediate | 2020 | Gas | GG | 300 | Gas Turbine/Jet Engine (Simple Cycle Operation) | WECC | Summer | 712.3 | 102 | 1 | 1 | 5510-Lube oil system A | U1-Forced - Immediate | 300-Gas Turbine/Jet Engine (Simple Cycle Operation)
5510 | Lube oil system A | Jet Engine | Auxiliary Systems | U1 | Forced - Immediate | 2020 | Gas | GG | 300 | Gas Turbine/Jet Engine (Simple Cycle Operation) | RFC | Winter | 109.4333 | 46.9 | 1 | 1 | 5510-Lube oil system A | U1-Forced - Immediate | 300-Gas Turbine/Jet Engine (Simple Cycle Operation)
5510 | Lube oil system A | Jet Engine | Auxiliary Systems | U1 | Forced - Immediate | 2020 | Oil | DI | 300 | Gas Turbine/Jet Engine (Simple Cycle Operation) | SERC | Winter | 826.2 | 68 | 1 | 1 | 5510-Lube oil system A | U1-Forced - Immediate | 300-Gas Turbine/Jet Engine (Simple Cycle Operation)
5510 | Lube oil system A | Jet Engine | Auxiliary Systems | U1 | Forced - Immediate | 2020 | Oil | KE | 300 | Gas Turbine/Jet Engine (Simple Cycle Operation) | NPCC | Summer | 20.5 | 41 | 1 | 1 | 5510-Lube oil system A | U1-Forced - Immediate | 300-Gas Turbine/Jet Engine (Simple Cycle Operation)
5510 | Lube oil system A | Jet Engine | Auxiliary Systems | U2 | Forced - Delayed | 2020 | Gas | GG | 300 | Gas Turbine/Jet Engine (Simple Cycle Operation) | RFC | Summer | 19.3333 | 40 | 1 | 1 | 5510-Lube oil system A | U2-Forced - Delayed | 300-Gas Turbine/Jet Engine (Simple Cycle Operation)
5510 | Lube oil system A | Jet Engine | Auxiliary Systems | D1 | Forced - Immediate | 2020 | Gas | GG | 300 | Gas Turbine/Jet Engine (Simple Cycle Operation) | RFC | Summer | 14.067 | 46.89 | 1 | 1 | 5510-Lube oil system A | D1-Forced - Immediate | 300-Gas Turbine/Jet Engine (Simple Cycle Operation)
5510 | Lube oil system A | Jet Engine | Auxiliary Systems | D1 | Forced - Immediate | 2020 | Oil | DI | 300 | Gas Turbine/Jet Engine (Simple Cycle Operation) | NPCC | Off-Peak | 8.4333 | 22 | 1 | 1 | 5510-Lube oil system A | D1-Forced - Immediate | 300-Gas Turbine/Jet Engine (Simple Cycle Operation)
5510 | Lube oil system A | Jet Engine | Auxiliary Systems | SF | Startup Failure | 2020 | Gas | GG | 300 | Gas Turbine/Jet Engine (Simple Cycle Operation) | NPCC | Off-Peak | 13.3 | 39.9 | 1 | 1 | 5510-Lube oil system A | SF-Startup Failure | 300-Gas Turbine/Jet Engine (Simple Cycle Operation)
5510 | Lube oil system A | Jet Engine | Auxiliary Systems | SF | Startup Failure | 2020 | Gas | GG | 300 | Gas Turbine/Jet Engine (Simple Cycle Operation) | NPCC | Winter | 10.6666 | 40 | 1 | 1 | 5510-Lube oil system A | SF-Startup Failure | 300-Gas Turbine/Jet Engine (Simple Cycle Operation)
5510 | Lube oil system A | Jet Engine | Auxiliary Systems | U1 | Forced - Immediate | 2020 | Gas | GG | 300 | Gas Turbine/Jet Engine (Simple Cycle Operation) | NPCC | Off-Peak | 5.6 | 48 | 1 | 1 | 5510-Lube oil system A | U1-Forced - Immediate | 300-Gas Turbine/Jet Engine (Simple Cycle Operation)
5510 | Lube oil system A | Jet Engine | Auxiliary Systems | U1 | Forced - Immediate | 2020 | Gas | GG | 300 | Gas Turbine/Jet Engine (Simple Cycle Operation) | WECC | Off-Peak | 22.9583 | 47.5 | 1 | 1 | 5510-Lube oil system A | U1-Forced - Immediate | 300-Gas Turbine/Jet Engine (Simple Cycle Operation)
5510 | Lube oil system A | Jet Engine | Auxiliary Systems | U1 | Forced - Immediate | 2020 | Gas | GG | 300 | Gas Turbine/Jet Engine (Simple Cycle Operation) | NPCC | Off-Peak | 62.51 | 39.9 | 1 | 1 | 5510-Lube oil system A | U1-Forced - Immediate | 300-Gas Turbine/Jet Engine (Simple Cycle Operation)
5510 | Lube oil system A | Jet Engine | Auxiliary Systems | U1 | Forced - Immediate | 2020 | Gas | GG | 300 | Gas Turbine/Jet Engine (Simple Cycle Operation) | MRO | Off-Peak | 143.0833 | 85 | 1 | 1 | 5510-Lube oil system A | U1-Forced - Immediate | 300-Gas Turbine/Jet Engine (Simple Cycle Operation)
5510 | Lube oil system A | Jet Engine | Auxiliary Systems | U1 | Forced - Immediate | 2020 | Gas | GG | 300 | Gas Turbine/Jet Engine (Simple Cycle Operation) | MRO | Off-Peak | 427.05 | 65.7 | 1 | 1 | 5510-Lube oil system A | U1-Forced - Immediate | 300-Gas Turbine/Jet Engine (Simple Cycle Operation)
5510 | Lube oil system A | Jet Engine | Auxiliary Systems | U1 | Forced - Immediate | 2020 | Gas | GG | 300 | Gas Turbine/Jet Engine (Simple Cycle Operation) | WECC | Off-Peak | 7114.5 | 51 | 1 | 1 | 5510-Lube oil system A | U1-Forced - Immediate | 300-Gas Turbine/Jet Engine (Simple Cycle Operation)
5510 | Lube oil system A | Jet Engine | Auxiliary Systems | U1 | Forced - Immediate | 2020 | Gas | GG | 300 | Gas Turbine/Jet Engine (Simple Cycle Operation) | RFC | Summer | 46.6666 | 40 | 1 | 1 | 5510-Lube oil system A | U1-Forced - Immediate | 300-Gas Turbine/Jet Engine (Simple Cycle Operation)
5510 | Lube oil system A | Jet Engine | Auxiliary Systems | U1 | Forced - Immediate | 2020 | Gas | GG | 300 | Gas Turbine/Jet Engine (Simple Cycle Operation) | RFC | Summer | 75 | 50 | 1 | 1 | 5510-Lube oil system A | U1-Forced - Immediate | 300-Gas Turbine/Jet Engine (Simple Cycle Operation)
5510 | Lube oil system A | Jet Engine | Auxiliary Systems | U1 | Forced - Immediate | 2020 | Gas | GG | 300 | Gas Turbine/Jet Engine (Simple Cycle Operation) | TRE | Summer | 128 | 64 | 1 | 1 | 5510-Lube oil system A | U1-Forced - Immediate | 300-Gas Turbine/Jet Engine (Simple Cycle Operation)
5510 | Lube oil system A | Jet Engine | Auxiliary Systems | U1 | Forced - Immediate | 2020 | Gas | GG | 300 | Gas Turbine/Jet Engine (Simple Cycle Operation) | WECC | Summer | 143.3333 | 40 | 1 | 1 | 5510-Lube oil system A | U1-Forced - Immediate | 300-Gas Turbine/Jet Engine (Simple Cycle Operation)
5510 | Lube oil system A | Jet Engine | Auxiliary Systems | U1 | Forced - Immediate | 2020 | Gas | GG | 300 | Gas Turbine/Jet Engine (Simple Cycle Operation) | WECC | Summer | 191.2 | 48 | 1 | 1 | 5510-Lube oil system A | U1-Forced - Immediate | 300-Gas Turbine/Jet Engine (Simple Cycle Operation)
5510 | Lube oil system A | Jet Engine | Auxiliary Systems | U1 | Forced - Immediate | 2020 | Gas | GG | 300 | Gas Turbine/Jet Engine (Simple Cycle Operation) | WECC | Summer | 362.1333 | 97 | 1 | 1 | 5510-Lube oil system A | U1-Forced - Immediate | 300-Gas Turbine/Jet Engine (Simple Cycle Operation)
5510 | Lube oil system A | Jet Engine | Auxiliary Systems | U1 | Forced - Immediate | 2020 | Gas | GG | 300 | Gas Turbine/Jet Engine (Simple Cycle Operation) | NPCC | Summer | 11448 | 40 | 1 | 1 | 5510-Lube oil system A | U1-Forced - Immediate | 300-Gas Turbine/Jet Engine (Simple Cycle Operation)
5510 | Lube oil system A | Jet Engine | Auxiliary Systems | U1 | Forced - Immediate | 2020 | Gas | GG | 300 | Gas Turbine/Jet Engine (Simple Cycle Operation) | MRO | Winter | 60.75 | 45 | 1 | 1 | 5510-Lube oil system A | U1-Forced - Immediate | 300-Gas Turbine/Jet Engine (Simple Cycle Operation)
5510 | Lube oil system A | Jet Engine | Auxiliary Systems | U1 | Forced - Immediate | 2020 | Gas | GG | 300 | Gas Turbine/Jet Engine (Simple Cycle Operation) | NPCC | Winter | 1164 | 40 | 1 | 1 | 5510-Lube oil system A | U1-Forced - Immediate | 300-Gas Turbine/Jet Engine (Simple Cycle Operation)
5510 | Lube oil system A | Jet Engine | Auxiliary Systems | U1 | Forced - Immediate | 2020 | Oil | KE | 300 | Gas Turbine/Jet Engine (Simple Cycle Operation) | NPCC | Summer | 179.0333 | 41 | 1 | 1 | 5510-Lube oil system A | U1-Forced - Immediate | 300-Gas Turbine/Jet Engine (Simple Cycle Operation)
5510 | Lube oil system A | Jet Engine | Auxiliary Systems | D1 | Forced - Immediate | 2020 | Gas | GG | 300 | Gas Turbine/Jet Engine (Simple Cycle Operation) | SERC | Winter | 114192 | 13 | 1 | 1 | 5510-Lube oil system A | D1-Forced - Immediate | 300-Gas Turbine/Jet Engine (Simple Cycle Operation)
5510 | Lube oil system A | Jet Engine | Auxiliary Systems | SF | Startup Failure | 2020 | Gas | GG | 300 | Gas Turbine/Jet Engine (Simple Cycle Operation) | RFC | Summer | 71.3333 | 40 | 1 | 1 | 5510-Lube oil system A | SF-Startup Failure | 300-Gas Turbine/Jet Engine (Simple Cycle Operation)
5510 | Lube oil system A | Jet Engine | Auxiliary Systems | SF | Startup Failure | 2020 | Gas | GG | 300 | Gas Turbine/Jet Engine (Simple Cycle Operation) | TRE | Winter | 101.68 | 49.6 | 1 | 1 | 5510-Lube oil system A | SF-Startup Failure | 300-Gas Turbine/Jet Engine (Simple Cycle Operation)
5510 | Lube oil system A | Jet Engine | Auxiliary Systems | U1 | Forced - Immediate | 2020 | Gas | GG | 300 | Gas Turbine/Jet Engine (Simple Cycle Operation) | WECC | Off-Peak | 373.9999 | 102 | 1 | 1 | 5510-Lube oil system A | U1-Forced - Immediate | 300-Gas Turbine/Jet Engine (Simple Cycle Operation)
5510 | Lube oil system A | Jet Engine | Auxiliary Systems | U1 | Forced - Immediate | 2020 | Gas | GG | 300 | Gas Turbine/Jet Engine (Simple Cycle Operation) | WECC | Off-Peak | 408 | 102 | 1 | 1 | 5510-Lube oil system A | U1-Forced - Immediate | 300-Gas Turbine/Jet Engine (Simple Cycle Operation)
5510 | Lube oil system A | Jet Engine | Auxiliary Systems | U1 | Forced - Immediate | 2020 | Gas | GG | 300 | Gas Turbine/Jet Engine (Simple Cycle Operation) | RFC | Off-Peak | 754.3083 | 46.9 | 1 | 1 | 5510-Lube oil system A | U1-Forced - Immediate | 300-Gas Turbine/Jet Engine (Simple Cycle Operation)
5510 | Lube oil system A | Jet Engine | Auxiliary Systems | U1 | Forced - Immediate | 2020 | Gas | GG | 300 | Gas Turbine/Jet Engine (Simple Cycle Operation) | MRO | Summer | 40.515 | 65.7 | 1 | 1 | 5510-Lube oil system A | U1-Forced - Immediate | 300-Gas Turbine/Jet Engine (Simple Cycle Operation)
5510 | Lube oil system A | Jet Engine | Auxiliary Systems | U1 | Forced - Immediate | 2020 | Gas | GG | 300 | Gas Turbine/Jet Engine (Simple Cycle Operation) | WECC | Summer | 180.0666 | 37 | 1 | 1 | 5510-Lube oil system A | U1-Forced - Immediate | 300-Gas Turbine/Jet Engine (Simple Cycle Operation)
5510 | Lube oil system A | Jet Engine | Auxiliary Systems | U1 | Forced - Immediate | 2020 | Gas | GG | 300 | Gas Turbine/Jet Engine (Simple Cycle Operation) | WECC | Summer | 232.8 | 48 | 1 | 1 | 5510-Lube oil system A | U1-Forced - Immediate | 300-Gas Turbine/Jet Engine (Simple Cycle Operation)
5510 | Lube oil system A | Jet Engine | Auxiliary Systems | U1 | Forced - Immediate | 2020 | Gas | GG | 300 | Gas Turbine/Jet Engine (Simple Cycle Operation) | SERC | Summer | 955.5 | 49 | 1 | 1 | 5510-Lube oil system A | U1-Forced - Immediate | 300-Gas Turbine/Jet Engine (Simple Cycle Operation)
5510 | Lube oil system A | Jet Engine | Auxiliary Systems | U1 | Forced - Immediate | 2020 | Gas | GG | 300 | Gas Turbine/Jet Engine (Simple Cycle Operation) | NPCC | Winter | 11.2 | 48 | 1 | 1 | 5510-Lube oil system A | U1-Forced - Immediate | 300-Gas Turbine/Jet Engine (Simple Cycle Operation)
5510 | Lube oil system A | Jet Engine | Auxiliary Systems | U1 | Forced - Immediate | 2020 | Gas | GG | 300 | Gas Turbine/Jet Engine (Simple Cycle Operation) | WECC | Winter | 715.6999 | 102 | 1 | 1 | 5510-Lube oil system A | U1-Forced - Immediate | 300-Gas Turbine/Jet Engine (Simple Cycle Operation)
5510 | Lube oil system A | Jet Engine | Auxiliary Systems | U1 | Forced - Immediate | 2020 | Gas | GG | 300 | Gas Turbine/Jet Engine (Simple Cycle Operation) | WECC | Winter | 2845.57 | 54.6 | 1 | 1 | 5510-Lube oil system A | U1-Forced - Immediate | 300-Gas Turbine/Jet Engine (Simple Cycle Operation)
5510 | Lube oil system A | Jet Engine | Auxiliary Systems | U3 | Forced - Postponed | 2020 | Gas | GG | 300 | Gas Turbine/Jet Engine (Simple Cycle Operation) | WECC | Winter | 54.6867 | 25.24 | 1 | 1 | 5510-Lube oil system A | U3-Forced - Postponed | 300-Gas Turbine/Jet Engine (Simple Cycle Operation)
5510 | Lube oil system A | Jet Engine | Auxiliary Systems | SF | Startup Failure | 2020 | Gas | GG | 300 | Gas Turbine/Jet Engine (Simple Cycle Operation) | NPCC | Winter | 81.6666 | 49 | 1 | 1 | 5510-Lube oil system A | SF-Startup Failure | 300-Gas Turbine/Jet Engine (Simple Cycle Operation)
5510 | Lube oil system A | Jet Engine | Auxiliary Systems | SF | Startup Failure | 2020 | Oil | DI | 300 | Gas Turbine/Jet Engine (Simple Cycle Operation) | NPCC | Summer | 26.6 | 16.8 | 1 | 1 | 5510-Lube oil system A | SF-Startup Failure | 300-Gas Turbine/Jet Engine (Simple Cycle Operation)
5510 | Lube oil system A | Jet Engine | Auxiliary Systems | U1 | Forced - Immediate | 2020 | Gas | GG | 300 | Gas Turbine/Jet Engine (Simple Cycle Operation) | WECC | Off-Peak | 4.76 | 40.8 | 1 | 1 | 5510-Lube oil system A | U1-Forced - Immediate | 300-Gas Turbine/Jet Engine (Simple Cycle Operation)
5510 | Lube oil system A | Jet Engine | Auxiliary Systems | U1 | Forced - Immediate | 2020 | Gas | GG | 300 | Gas Turbine/Jet Engine (Simple Cycle Operation) | RFC | Off-Peak | 34 | 40 | 1 | 1 | 5510-Lube oil system A | U1-Forced - Immediate | 300-Gas Turbine/Jet Engine (Simple Cycle Operation)
5510 | Lube oil system A | Jet Engine | Auxiliary Systems | U1 | Forced - Immediate | 2020 | Gas | GG | 300 | Gas Turbine/Jet Engine (Simple Cycle Operation) | NPCC | Summer | 5.5 | 33 | 1 | 1 | 5510-Lube oil system A | U1-Forced - Immediate | 300-Gas Turbine/Jet Engine (Simple Cycle Operation)
5510 | Lube oil system A | Jet Engine | Auxiliary Systems | U1 | Forced - Immediate | 2020 | Gas | GG | 300 | Gas Turbine/Jet Engine (Simple Cycle Operation) | WECC | Summer | 15.0416 | 47.5 | 1 | 1 | 5510-Lube oil system A | U1-Forced - Immediate | 300-Gas Turbine/Jet Engine (Simple Cycle Operation)
5510 | Lube oil system A | Jet Engine | Auxiliary Systems | U1 | Forced - Immediate | 2020 | Gas | GG | 300 | Gas Turbine/Jet Engine (Simple Cycle Operation) | WECC | Summer | 91.0416 | 47.5 | 1 | 1 | 5510-Lube oil system A | U1-Forced - Immediate | 300-Gas Turbine/Jet Engine (Simple Cycle Operation)
5510 | Lube oil system A | Jet Engine | Auxiliary Systems | U1 | Forced - Immediate | 2020 | Gas | GG | 300 | Gas Turbine/Jet Engine (Simple Cycle Operation) | RFC | Summer | 326.8333 | 74 | 1 | 1 | 5510-Lube oil system A | U1-Forced - Immediate | 300-Gas Turbine/Jet Engine (Simple Cycle Operation)
5510 | Lube oil system A | Jet Engine | Auxiliary Systems | U1 | Forced - Immediate | 2020 | Gas | GG | 300 | Gas Turbine/Jet Engine (Simple Cycle Operation) | WECC | Summer | 4221.1166 | 97 | 1 | 1 | 5510-Lube oil system A | U1-Forced - Immediate | 300-Gas Turbine/Jet Engine (Simple Cycle Operation)
5510 | Lube oil system A | Jet Engine | Auxiliary Systems | U1 | Forced - Immediate | 2020 | Oil | KE | 300 | Gas Turbine/Jet Engine (Simple Cycle Operation) | NPCC | Off-Peak | 115 | 50 | 1 | 1 | 5510-Lube oil system A | U1-Forced - Immediate | 300-Gas Turbine/Jet Engine (Simple Cycle Operation)
5510 | Lube oil system A | Jet Engine | Auxiliary Systems | U2 | Forced - Delayed | 2020 | Gas | GG | 300 | Gas Turbine/Jet Engine (Simple Cycle Operation) | RFC | Off-Peak | 126.1333 | 44 | 1 | 1 | 5510-Lube oil system A | U2-Forced - Delayed | 300-Gas Turbine/Jet Engine (Simple Cycle Operation)
5510 | Lube oil system A | Jet Engine | Auxiliary Systems | SF | Startup Failure | 2020 | Gas | GG | 300 | Gas Turbine/Jet Engine (Simple Cycle Operation) | MRO | Off-Peak | 12 | 45 | 1 | 1 | 5510-Lube oil system A | SF-Startup Failure | 300-Gas Turbine/Jet Engine (Simple Cycle Operation)
5510 | Lube oil system A | Jet Engine | Auxiliary Systems | SF | Startup Failure | 2020 | Gas | GG | 300 | Gas Turbine/Jet Engine (Simple Cycle Operation) | MRO | Winter | 35.925 | 47.9 | 1 | 1 | 5510-Lube oil system A | SF-Startup Failure | 300-Gas Turbine/Jet Engine (Simple Cycle Operation)
5510 | Lube oil system A | Jet Engine | Auxiliary Systems | U1 | Forced - Immediate | 2020 | Gas | GG | 300 | Gas Turbine/Jet Engine (Simple Cycle Operation) | RFC | Off-Peak | 5.8667 | 44 | 1 | 1 | 5510-Lube oil system A | U1-Forced - Immediate | 300-Gas Turbine/Jet Engine (Simple Cycle Operation)
5510 | Lube oil system A | Jet Engine | Auxiliary Systems | U1 | Forced - Immediate | 2020 | Gas | GG | 300 | Gas Turbine/Jet Engine (Simple Cycle Operation) | NPCC | Summer | 17.0833 | 41 | 1 | 1 | 5510-Lube oil system A | U1-Forced - Immediate | 300-Gas Turbine/Jet Engine (Simple Cycle Operation)
5510 | Lube oil system A | Jet Engine | Auxiliary Systems | U1 | Forced - Immediate | 2020 | Gas | GG | 300 | Gas Turbine/Jet Engine (Simple Cycle Operation) | RFC | Summer | 170 | 75 | 1 | 1 | 5510-Lube oil system A | U1-Forced - Immediate | 300-Gas Turbine/Jet Engine (Simple Cycle Operation)
5510 | Lube oil system A | Jet Engine | Auxiliary Systems | U1 | Forced - Immediate | 2020 | Gas | GG | 300 | Gas Turbine/Jet Engine (Simple Cycle Operation) | NPCC | Summer | 192.7333 | 98 | 1 | 1 | 5510-Lube oil system A | U1-Forced - Immediate | 300-Gas Turbine/Jet Engine (Simple Cycle Operation)
5510 | Lube oil system A | Jet Engine | Auxiliary Systems | U1 | Forced - Immediate | 2020 | Gas | GG | 300 | Gas Turbine/Jet Engine (Simple Cycle Operation) | RFC | Summer | 260.295 | 46.9 | 1 | 1 | 5510-Lube oil system A | U1-Forced - Immediate | 300-Gas Turbine/Jet Engine (Simple Cycle Operation)
5510 | Lube oil system A | Jet Engine | Auxiliary Systems | U1 | Forced - Immediate | 2020 | Gas | GG | 300 | Gas Turbine/Jet Engine (Simple Cycle Operation) | WECC | Summer | 419.2667 | 38 | 1 | 1 | 5510-Lube oil system A | U1-Forced - Immediate | 300-Gas Turbine/Jet Engine (Simple Cycle Operation)
5510 | Lube oil system A | Jet Engine | Auxiliary Systems | U1 | Forced - Immediate | 2020 | Gas | GG | 300 | Gas Turbine/Jet Engine (Simple Cycle Operation) | WECC | Summer | 802.9167 | 47 | 1 | 1 | 5510-Lube oil system A | U1-Forced - Immediate | 300-Gas Turbine/Jet Engine (Simple Cycle Operation)
5510 | Lube oil system A | Jet Engine | Auxiliary Systems | U1 | Forced - Immediate | 2020 | Gas | GG | 300 | Gas Turbine/Jet Engine (Simple Cycle Operation) | NPCC | Summer | 1697.3333 | 40 | 1 | 1 | 5510-Lube oil system A | U1-Forced - Immediate | 300-Gas Turbine/Jet Engine (Simple Cycle Operation)
5510 | Lube oil system A | Jet Engine | Auxiliary Systems | U1 | Forced - Immediate | 2020 | Gas | GG | 300 | Gas Turbine/Jet Engine (Simple Cycle Operation) | NPCC | Winter | 24.6 | 41 | 1 | 1 | 5510-Lube oil system A | U1-Forced - Immediate | 300-Gas Turbine/Jet Engine (Simple Cycle Operation)
5510 | Lube oil system A | Jet Engine | Auxiliary Systems | U1 | Forced - Immediate | 2020 | Gas | GG | 300 | Gas Turbine/Jet Engine (Simple Cycle Operation) | MRO | Winter | 137.25 | 45 | 1 | 1 | 5510-Lube oil system A | U1-Forced - Immediate | 300-Gas Turbine/Jet Engine (Simple Cycle Operation)
5510 | Lube oil system A | Jet Engine | Auxiliary Systems | U1 | Forced - Immediate | 2020 | Oil | KE | 300 | Gas Turbine/Jet Engine (Simple Cycle Operation) | NPCC | Summer | 81.6 | 48 | 1 | 1 | 5510-Lube oil system A | U1-Forced - Immediate | 300-Gas Turbine/Jet Engine (Simple Cycle Operation)
5510 | Lube oil system A | Jet Engine | Auxiliary Systems | U2 | Forced - Delayed | 2020 | Gas | GG | 300 | Gas Turbine/Jet Engine (Simple Cycle Operation) | RFC | Summer | 70.6666 | 40 | 1 | 1 | 5510-Lube oil system A | U2-Forced - Delayed | 300-Gas Turbine/Jet Engine (Simple Cycle Operation)
5510 | Lube oil system A | Jet Engine | Auxiliary Systems | SF | Startup Failure | 2020 | Gas | GG | 300 | Gas Turbine/Jet Engine (Simple Cycle Operation) | RFC | Summer | 174.1667 | 50 | 1 | 1 | 5510-Lube oil system A | SF-Startup Failure | 300-Gas Turbine/Jet Engine (Simple Cycle Operation)
5510 | Lube oil system A | Jet Engine | Auxiliary Systems | SF | Startup Failure | 2020 | Gas | GG | 300 | Gas Turbine/Jet Engine (Simple Cycle Operation) | NPCC | Winter | 13.3 | 39.9 | 1 | 1 | 5510-Lube oil system A | SF-Startup Failure | 300-Gas Turbine/Jet Engine (Simple Cycle Operation)
5510 | Lube oil system A | Jet Engine | Auxiliary Systems | SF | Startup Failure | 2020 | Gas | GG | 300 | Gas Turbine/Jet Engine (Simple Cycle Operation) | NPCC | Winter | 183.2 | 48 | 1 | 1 | 5510-Lube oil system A | SF-Startup Failure | 300-Gas Turbine/Jet Engine (Simple Cycle Operation)
5510 | Lube oil system A | Jet Engine | Auxiliary Systems | U1 | Forced - Immediate | 2020 | Gas | GG | 300 | Gas Turbine/Jet Engine (Simple Cycle Operation) | WECC | Off-Peak | 27.7083 | 47.5 | 1 | 1 | 5510-Lube oil system A | U1-Forced - Immediate | 300-Gas Turbine/Jet Engine (Simple Cycle Operation)
5510 | Lube oil system A | Jet Engine | Auxiliary Systems | U1 | Forced - Immediate | 2020 | Gas | GG | 300 | Gas Turbine/Jet Engine (Simple Cycle Operation) | WECC | Off-Peak | 38.5 | 42 | 1 | 1 | 5510-Lube oil system A | U1-Forced - Immediate | 300-Gas Turbine/Jet Engine (Simple Cycle Operation)
5510 | Lube oil system A | Jet Engine | Auxiliary Systems | U1 | Forced - Immediate | 2020 | Gas | GG | 300 | Gas Turbine/Jet Engine (Simple Cycle Operation) | NPCC | Off-Peak | 18396.2333 | 98 | 1 | 1 | 5510-Lube oil system A | U1-Forced - Immediate | 300-Gas Turbine/Jet Engine (Simple Cycle Operation)
5510 | Lube oil system A | Jet Engine | Auxiliary Systems | U1 | Forced - Immediate | 2020 | Gas | GG | 300 | Gas Turbine/Jet Engine (Simple Cycle Operation) | MRO | Summer | 63.8667 | 47.9 | 1 | 1 | 5510-Lube oil system A | U1-Forced - Immediate | 300-Gas Turbine/Jet Engine (Simple Cycle Operation)
5510 | Lube oil system A | Jet Engine | Auxiliary Systems | U1 | Forced - Immediate | 2020 | Gas | GG | 300 | Gas Turbine/Jet Engine (Simple Cycle Operation) | MRO | Summer | 68.985 | 65.7 | 1 | 1 | 5510-Lube oil system A | U1-Forced - Immediate | 300-Gas Turbine/Jet Engine (Simple Cycle Operation)
5510 | Lube oil system A | Jet Engine | Auxiliary Systems | U1 | Forced - Immediate | 2020 | Gas | GG | 300 | Gas Turbine/Jet Engine (Simple Cycle Operation) | NPCC | Summer | 111.1 | 33 | 1 | 1 | 5510-Lube oil system A | U1-Forced - Immediate | 300-Gas Turbine/Jet Engine (Simple Cycle Operation)
5510 | Lube oil system A | Jet Engine | Auxiliary Systems | U1 | Forced - Immediate | 2020 | Gas | GG | 300 | Gas Turbine/Jet Engine (Simple Cycle Operation) | RFC | Summer | 288.9333 | 44 | 1 | 1 | 5510-Lube oil system A | U1-Forced - Immediate | 300-Gas Turbine/Jet Engine (Simple Cycle Operation)
5510 | Lube oil system A | Jet Engine | Auxiliary Systems | U1 | Forced - Immediate | 2020 | Gas | GG | 300 | Gas Turbine/Jet Engine (Simple Cycle Operation) | WECC | Summer | 764.8 | 48 | 1 | 1 | 5510-Lube oil system A | U1-Forced - Immediate | 300-Gas Turbine/Jet Engine (Simple Cycle Operation)
5510 | Lube oil system A | Jet Engine | Auxiliary Systems | U1 | Forced - Immediate | 2020 | Gas | GG | 300 | Gas Turbine/Jet Engine (Simple Cycle Operation) | MRO | Winter | 398.25 | 45 | 1 | 1 | 5510-Lube oil system A | U1-Forced - Immediate | 300-Gas Turbine/Jet Engine (Simple Cycle Operation)
5510 | Lube oil system A | Jet Engine | Auxiliary Systems | U1 | Forced - Immediate | 2020 | Oil | KE | 300 | Gas Turbine/Jet Engine (Simple Cycle Operation) | NPCC | Off-Peak | 580.8333 | 50 | 1 | 1 | 5510-Lube oil system A | U1-Forced - Immediate | 300-Gas Turbine/Jet Engine (Simple Cycle Operation)
5510 | Lube oil system A | Jet Engine | Auxiliary Systems | U2 | Forced - Delayed | 2020 | Gas | GG | 300 | Gas Turbine/Jet Engine (Simple Cycle Operation) | RFC | Winter | 12456 | 40 | 1 | 1 | 5510-Lube oil system A | U2-Forced - Delayed | 300-Gas Turbine/Jet Engine (Simple Cycle Operation)
5510 | Lube oil system A | Jet Engine | Auxiliary Systems | SF | Startup Failure | 2020 | Gas | GG | 300 | Gas Turbine/Jet Engine (Simple Cycle Operation) | WECC | Winter | 12.92 | 40.8 | 1 | 1 | 5510-Lube oil system A | SF-Startup Failure | 300-Gas Turbine/Jet Engine (Simple Cycle Operation)
5510 | Lube oil system A | Jet Engine | Auxiliary Systems | SF | Startup Failure | 2020 | Gas | GG | 300 | Gas Turbine/Jet Engine (Simple Cycle Operation) | NPCC | Winter | 82.4 | 48 | 1 | 1 | 5510-Lube oil system A | SF-Startup Failure | 300-Gas Turbine/Jet Engine (Simple Cycle Operation)
5510 | Lube oil system A | Jet Engine | Auxiliary Systems | U1 | Forced - Immediate | 2020 | Gas | GG | 300 | Gas Turbine/Jet Engine (Simple Cycle Operation) | WECC | Off-Peak | 30.3333 | 52 | 1 | 1 | 5510-Lube oil system A | U1-Forced - Immediate | 300-Gas Turbine/Jet Engine (Simple Cycle Operation)
5510 | Lube oil system A | Jet Engine | Auxiliary Systems | U1 | Forced - Immediate | 2020 | Gas | GG | 300 | Gas Turbine/Jet Engine (Simple Cycle Operation) | WECC | Off-Peak | 853.3999 | 102 | 1 | 1 | 5510-Lube oil system A | U1-Forced - Immediate | 300-Gas Turbine/Jet Engine (Simple Cycle Operation)
5510 | Lube oil system A | Jet Engine | Auxiliary Systems | U1 | Forced - Immediate | 2020 | Gas | GG | 300 | Gas Turbine/Jet Engine (Simple Cycle Operation) | WECC | Summer | 29.2916 | 47.5 | 1 | 1 | 5510-Lube oil system A | U1-Forced - Immediate | 300-Gas Turbine/Jet Engine (Simple Cycle Operation)
5510 | Lube oil system A | Jet Engine | Auxiliary Systems | U1 | Forced - Immediate | 2020 | Gas | GG | 300 | Gas Turbine/Jet Engine (Simple Cycle Operation) | SERC | Summer | 53.75 | 43 | 1 | 1 | 5510-Lube oil system A | U1-Forced - Immediate | 300-Gas Turbine/Jet Engine (Simple Cycle Operation)
5510 | Lube oil system A | Jet Engine | Auxiliary Systems | U1 | Forced - Immediate | 2020 | Gas | GG | 300 | Gas Turbine/Jet Engine (Simple Cycle Operation) | TRE | Summer | 770.4533 | 49.6 | 1 | 1 | 5510-Lube oil system A | U1-Forced - Immediate | 300-Gas Turbine/Jet Engine (Simple Cycle Operation)
5510 | Lube oil system A | Jet Engine | Auxiliary Systems | U1 | Forced - Immediate | 2020 | Gas | GG | 300 | Gas Turbine/Jet Engine (Simple Cycle Operation) | TRE | Summer | 1496.2666 | 49.6 | 1 | 1 | 5510-Lube oil system A | U1-Forced - Immediate | 300-Gas Turbine/Jet Engine (Simple Cycle Operation)
5510 | Lube oil system A | Jet Engine | Auxiliary Systems | U1 | Forced - Immediate | 2020 | Gas | GG | 300 | Gas Turbine/Jet Engine (Simple Cycle Operation) | WECC | Winter | 143.0275 | 52.01 | 1 | 1 | 5510-Lube oil system A | U1-Forced - Immediate | 300-Gas Turbine/Jet Engine (Simple Cycle Operation)
5510 | Lube oil system A | Jet Engine | Auxiliary Systems | SF | Startup Failure | 2020 | Gas | GG | 300 | Gas Turbine/Jet Engine (Simple Cycle Operation) | NPCC | Off-Peak | 20.5 | 41 | 1 | 1 | 5510-Lube oil system A | SF-Startup Failure | 300-Gas Turbine/Jet Engine (Simple Cycle Operation)
5510 | Lube oil system A | Jet Engine | Auxiliary Systems | U1 | Forced - Immediate | 2020 | Gas | GG | 300 | Gas Turbine/Jet Engine (Simple Cycle Operation) | WECC | Off-Peak | 51.3 | 38 | 1 | 1 | 5510-Lube oil system A | U1-Forced - Immediate | 300-Gas Turbine/Jet Engine (Simple Cycle Operation)
5510 | Lube oil system A | Jet Engine | Auxiliary Systems | U1 | Forced - Immediate | 2020 | Gas | GG | 300 | Gas Turbine/Jet Engine (Simple Cycle Operation) | WECC | Off-Peak | 120.36 | 47.2 | 1 | 1 | 5510-Lube oil system A | U1-Forced - Immediate | 300-Gas Turbine/Jet Engine (Simple Cycle Operation)
5510 | Lube oil system A | Jet Engine | Auxiliary Systems | U1 | Forced - Immediate | 2020 | Gas | GG | 300 | Gas Turbine/Jet Engine (Simple Cycle Operation) | MRO | Off-Peak | 2492.0566 | 43.9 | 1 | 1 | 5510-Lube oil system A | U1-Forced - Immediate | 300-Gas Turbine/Jet Engine (Simple Cycle Operation)
5510 | Lube oil system A | Jet Engine | Auxiliary Systems | U1 | Forced - Immediate | 2020 | Gas | GG | 300 | Gas Turbine/Jet Engine (Simple Cycle Operation) | NPCC | Summer | 11.4 | 38 | 1 | 1 | 5510-Lube oil system A | U1-Forced - Immediate | 300-Gas Turbine/Jet Engine (Simple Cycle Operation)
5510 | Lube oil system A | Jet Engine | Auxiliary Systems | U1 | Forced - Immediate | 2020 | Gas | GG | 300 | Gas Turbine/Jet Engine (Simple Cycle Operation) | RFC | Summer | 40.6666 | 40 | 1 | 1 | 5510-Lube oil system A | U1-Forced - Immediate | 300-Gas Turbine/Jet Engine (Simple Cycle Operation)
5510 | Lube oil system A | Jet Engine | Auxiliary Systems | U1 | Forced - Immediate | 2020 | Gas | GG | 300 | Gas Turbine/Jet Engine (Simple Cycle Operation) | MRO | Summer | 45.75 | 45 | 1 | 1 | 5510-Lube oil system A | U1-Forced - Immediate | 300-Gas Turbine/Jet Engine (Simple Cycle Operation)
5510 | Lube oil system A | Jet Engine | Auxiliary Systems | U1 | Forced - Immediate | 2020 | Gas | GG | 300 | Gas Turbine/Jet Engine (Simple Cycle Operation) | WECC | Summer | 603.3666 | 46 | 1 | 1 | 5510-Lube oil system A | U1-Forced - Immediate | 300-Gas Turbine/Jet Engine (Simple Cycle Operation)
5510 | Lube oil system A | Jet Engine | Auxiliary Systems | U1 | Forced - Immediate | 2020 | Gas | GG | 300 | Gas Turbine/Jet Engine (Simple Cycle Operation) | WECC | Summer | 2134.3333 | 47.5 | 1 | 1 | 5510-Lube oil system A | U1-Forced - Immediate | 300-Gas Turbine/Jet Engine (Simple Cycle Operation)
5510 | Lube oil system A | Jet Engine | Auxiliary Systems | U1 | Forced - Immediate | 2020 | Gas | GG | 300 | Gas Turbine/Jet Engine (Simple Cycle Operation) | NPCC | Winter | 6.6666 | 40 | 1 | 1 | 5510-Lube oil system A | U1-Forced - Immediate | 300-Gas Turbine/Jet Engine (Simple Cycle Operation)
5510 | Lube oil system A | Jet Engine | Auxiliary Systems | U1 | Forced - Immediate | 2020 | Gas | GG | 300 | Gas Turbine/Jet Engine (Simple Cycle Operation) | MRO | Winter | 62.25 | 45 | 1 | 1 | 5510-Lube oil system A | U1-Forced - Immediate | 300-Gas Turbine/Jet Engine (Simple Cycle Operation)
5510 | Lube oil system A | Jet Engine | Auxiliary Systems | U1 | Forced - Immediate | 2020 | Gas | GG | 300 | Gas Turbine/Jet Engine (Simple Cycle Operation) | NPCC | Winter | 119.2 | 48 | 1 | 1 | 5510-Lube oil system A | U1-Forced - Immediate | 300-Gas Turbine/Jet Engine (Simple Cycle Operation)
5510 | Lube oil system A | Jet Engine | Auxiliary Systems | U1 | Forced - Immediate | 2020 | Gas | GG | 300 | Gas Turbine/Jet Engine (Simple Cycle Operation) | TRE | Winter | 1384.6666 | 49.6 | 1 | 1 | 5510-Lube oil system A | U1-Forced - Immediate | 300-Gas Turbine/Jet Engine (Simple Cycle Operation)
5510 | Lube oil system A | Jet Engine | Auxiliary Systems | U1 | Forced - Immediate | 2020 | Gas | GG | 300 | Gas Turbine/Jet Engine (Simple Cycle Operation) | RFC | Winter | 2634.2166 | 46.9 | 1 | 1 | 5510-Lube oil system A | U1-Forced - Immediate | 300-Gas Turbine/Jet Engine (Simple Cycle Operation)
5510 | Lube oil system A | Jet Engine | Auxiliary Systems | U1 | Forced - Immediate | 2020 | Oil | DI | 300 | Gas Turbine/Jet Engine (Simple Cycle Operation) | NPCC | Off-Peak | 2082.1 | 47 | 1 | 1 | 5510-Lube oil system A | U1-Forced - Immediate | 300-Gas Turbine/Jet Engine (Simple Cycle Operation)
5510 | Lube oil system A | Jet Engine | Auxiliary Systems | U1 | Forced - Immediate | 2020 | Oil | KE | 300 | Gas Turbine/Jet Engine (Simple Cycle Operation) | NPCC | Summer | 150.3333 | 41 | 1 | 1 | 5510-Lube oil system A | U1-Forced - Immediate | 300-Gas Turbine/Jet Engine (Simple Cycle Operation)
5510 | Lube oil system A | Jet Engine | Auxiliary Systems | U1 | Forced - Immediate | 2020 | Gas | GG | 851 | CC GT units | WECC | Off-Peak | 74.1 | 38 | 1 | 1 | 5510-Lube oil system A | U1-Forced - Immediate | 851-CC GT units
5510 | Lube oil system A | Jet Engine | Auxiliary Systems | U1 | Forced - Immediate | 2020 | Gas | GG | 851 | CC GT units | MRO | Off-Peak | 1069.5 | 46 | 1 | 1 | 5510-Lube oil system A | U1-Forced - Immediate | 851-CC GT units
5510 | Lube oil system A | Jet Engine | Auxiliary Systems | U1 | Forced - Immediate | 2020 | Gas | GG | 851 | CC GT units | WECC | Off-Peak | 13.95 | 46.5 | 1 | 1 | 5510-Lube oil system A | U1-Forced - Immediate | 851-CC GT units
5510 | Lube oil system A | Jet Engine | Auxiliary Systems | U1 | Forced - Immediate | 2020 | Gas | GG | 851 | CC GT units | NPCC | Summer | 32.2 | 46 | 1 | 1 | 5510-Lube oil system A | U1-Forced - Immediate | 851-CC GT units
5510 | Lube oil system A | Jet Engine | Auxiliary Systems | U1 | Forced - Immediate | 2020 | Gas | GG | 851 | CC GT units | WECC | Winter | 2035.6 | 58.16 | 1 | 1 | 5510-Lube oil system A | U1-Forced - Immediate | 851-CC GT units
5510 | Lube oil system A | Jet Engine | Auxiliary Systems | SF | Startup Failure | 2020 | Gas | GG | 851 | CC GT units | WECC | Off-Peak | 186.8333 | 38 | 1 | 1 | 5510-Lube oil system A | SF-Startup Failure | 851-CC GT units
5510 | Lube oil system A | Jet Engine | Auxiliary Systems | SF | Startup Failure | 2020 | Gas | GG | 851 | CC GT units | WECC | Summer | 117.025 | 46.5 | 1 | 1 | 5510-Lube oil system A | SF-Startup Failure | 851-CC GT units
5510 | Lube oil system A | Jet Engine | Auxiliary Systems | U1 | Forced - Immediate | 2020 | Gas | GG | 851 | CC GT units | WECC | Off-Peak | 354.95 | 46.5 | 1 | 1 | 5510-Lube oil system A | U1-Forced - Immediate | 851-CC GT units
5510 | Lube oil system A | Jet Engine | Auxiliary Systems | U3 | Forced - Postponed | 2020 | Gas | GG | 851 | CC GT units | WECC | Winter | 70.5 | 47 | 1 | 1 | 5510-Lube oil system A | U3-Forced - Postponed | 851-CC GT units
5510 | Lube oil system A | Jet Engine | Auxiliary Systems | U2 | Forced - Delayed | 2020 | Gas | GG | 851 | CC GT units | TRE | Summer | 714.55 | 46.5 | 1 | 1 | 5510-Lube oil system A | U2-Forced - Delayed | 851-CC GT units
5510 | Lube oil system A | Jet Engine | Auxiliary Systems | U1 | Forced - Immediate | 2020 | Gas | GG | 851 | CC GT units | WECC | Winter | 56.3667 | 38 | 1 | 1 | 5510-Lube oil system A | U1-Forced - Immediate | 851-CC GT units
5510 | Lube oil system A | Jet Engine | Auxiliary Systems | SF | Startup Failure | 2020 | Gas | GG | 851 | CC GT units | WECC | Summer | 15.4 | 42 | 1 | 1 | 5510-Lube oil system A | SF-Startup Failure | 851-CC GT units
5510 | Lube oil system A | Jet Engine | Auxiliary Systems | U1 | Forced - Immediate | 2020 | Gas | GG | 851 | CC GT units | TRE | Off-Peak | 4878.1332 | 176 | 1 | 1 | 5510-Lube oil system A | U1-Forced - Immediate | 851-CC GT units
5510 | Lube oil system A | Jet Engine | Auxiliary Systems | U1 | Forced - Immediate | 2020 | Gas | GG | 851 | CC GT units | WECC | Summer | 52.7 | 46.5 | 1 | 1 | 5510-Lube oil system A | U1-Forced - Immediate | 851-CC GT units
5510 | Lube oil system A | Jet Engine | Auxiliary Systems | U1 | Forced - Immediate | 2020 | Gas | GG | 851 | CC GT units | NPCC | Summer | 500.6333 | 46 | 1 | 1 | 5510-Lube oil system A | U1-Forced - Immediate | 851-CC GT units
5510 | Lube oil system A | Jet Engine | Auxiliary Systems | U1 | Forced - Immediate | 2020 | Gas | GG | 851 | CC GT units | TRE | Winter | 16.5 | 45 | 1 | 1 | 5510-Lube oil system A | U1-Forced - Immediate | 851-CC GT units
5510 | Lube oil system A | Jet Engine | Auxiliary Systems | D1 | Forced - Immediate | 2020 | Waste Heat | WH | 852 | CC steam units | WECC | Summer | 30.3167 | 26.75 | 1 | 1 | 5510-Lube oil system A | D1-Forced - Immediate | 852-CC steam units
5510 | Lube oil system A | Jet Engine | Auxiliary Systems | U1 | Forced - Immediate | 2020 | Waste Heat | WH | 852 | CC steam units | NPCC | Summer | 457.9167 | 35 | 1 | 1 | 5510-Lube oil system A | U1-Forced - Immediate | 852-CC steam units
5510 | Lube oil system A | Jet Engine | Auxiliary Systems | D1 | Forced - Immediate | 2020 | Waste Heat | WH | 852 | CC steam units | WECC | Off-Peak | 19.5 | 10 | 1 | 1 | 5510-Lube oil system A | D1-Forced - Immediate | 852-CC steam units
5510 | Lube oil system A | Jet Engine | Auxiliary Systems | D1 | Forced - Immediate | 2020 | Waste Heat | WH | 852 | CC steam units | WECC | Off-Peak | 7.65 | 25.5 | 1 | 1 | 5510-Lube oil system A | D1-Forced - Immediate | 852-CC steam units
5510 | Lube oil system A | Jet Engine | Auxiliary Systems | D1 | Forced - Immediate | 2020 | Waste Heat | WH | 852 | CC steam units | WECC | Off-Peak | 49.1667 | 10 | 1 | 1 | 5510-Lube oil system A | D1-Forced - Immediate | 852-CC steam units
5510 | Lube oil system A | Jet Engine | Auxiliary Systems | D1 | Forced - Immediate | 2020 | Waste Heat | WH | 852 | CC steam units | WECC | Winter | 14.8333 | 10 | 1 | 1 | 5510-Lube oil system A | D1-Forced - Immediate | 852-CC steam units
5510 | Lube oil system A | Jet Engine | Auxiliary Systems | D1 | Forced - Immediate | 2020 | Waste Heat | WH | 852 | CC steam units | WECC | Off-Peak | 194.65 | 25.5 | 1 | 1 | 5510-Lube oil system A | D1-Forced - Immediate | 852-CC steam units
5510 | Lube oil system A | Jet Engine | Auxiliary Systems | D1 | Forced - Immediate | 2020 | Waste Heat | WH | 852 | CC steam units | WECC | Summer | 135.145 | 53.7 | 1 | 1 | 5510-Lube oil system A | D1-Forced - Immediate | 852-CC steam units
5510 | Lube oil system A | Jet Engine | Auxiliary Systems | D1 | Forced - Immediate | 2020 | Waste Heat | WH | 852 | CC steam units | TRE | Off-Peak | 2563.7916 | 92.5 | 1 | 1 | 5510-Lube oil system A | D1-Forced - Immediate | 852-CC steam units
5510 | Lube oil system A | Jet Engine | Auxiliary Systems | U1 | Forced - Immediate | 2020 | Gas | GG | 860 | Co-generator Block | SERC | Off-Peak | 88.5417 | 42.5 | 1 | 1 | 5510-Lube oil system A | U1-Forced - Immediate | 860-Co-generator Block
5510 | Lube oil system A | Jet Engine | Auxiliary Systems | U1 | Forced - Immediate | 2020 | Gas | GG | 860 | Co-generator Block | SERC | Off-Peak | 107.6667 | 42.5 | 1 | 1 | 5510-Lube oil system A | U1-Forced - Immediate | 860-Co-generator Block
5510 | Lube oil system A | Jet Engine | Auxiliary Systems | D3 | Forced - Postponed | 2020 | Gas | GG | 860 | Co-generator Block | WECC | Off-Peak | 135 | 25 | 1 | 1 | 5510-Lube oil system A | D3-Forced - Postponed | 860-Co-generator Block
5510 | Lube oil system A | Jet Engine | Auxiliary Systems | D1 | Forced - Immediate | 2020 | Gas | GG | 860 | Co-generator Block | WECC | Off-Peak | 27.0833 | 25 | 1 | 1 | 5510-Lube oil system A | D1-Forced - Immediate | 860-Co-generator Block
5510 | Lube oil system A | Jet Engine | Auxiliary Systems | U1 | Forced - Immediate | 2020 | Gas | GG | 860 | Co-generator Block | SERC | Off-Peak | 85.7083 | 42.5 | 1 | 1 | 5510-Lube oil system A | U1-Forced - Immediate | 860-Co-generator Block
5510 | Lube oil system A | Jet Engine | Auxiliary Systems | U1 | Forced - Immediate | 2020 | Gas | GG | 861 | CoG GT units | NPCC | Summer | 205.45 | 21 | 1 | 1 | 5510-Lube oil system A | U1-Forced - Immediate | 861-CoG GT units
5510 | Lube oil system A | Jet Engine | Auxiliary Systems | U1 | Forced - Immediate | 2020 | Gas | GG | 861 | CoG GT units | WECC | Summer | 24.15 | 23 | 1 | 1 | 5510-Lube oil system A | U1-Forced - Immediate | 861-CoG GT units
5510 | Lube oil system A | Jet Engine | Auxiliary Systems | U1 | Forced - Immediate | 2020 | Gas | GG | 861 | CoG GT units | WECC | Summer | 65.9333 | 23 | 1 | 1 | 5510-Lube oil system A | U1-Forced - Immediate | 861-CoG GT units
5510 | Lube oil system A | Jet Engine | Auxiliary Systems | U1 | Forced - Immediate | 2020 | Gas | GG | 861 | CoG GT units | NPCC | Summer | 591.15 | 21 | 1 | 1 | 5510-Lube oil system A | U1-Forced - Immediate | 861-CoG GT units
5516 | Power Augmentation System Equipment A | Jet Engine | Auxiliary Systems | U1 | Forced - Immediate | 2020 | Oil | DI | 300 | Gas Turbine/Jet Engine (Simple Cycle Operation) | RFC | Summer | 122.36 | 48.3 | 1 | 1 | 5516-Power Augmentation System Equipment A | U1-Forced - Immediate | 300-Gas Turbine/Jet Engine (Simple Cycle Operation)
5516 | Power Augmentation System Equipment A | Jet Engine | Auxiliary Systems | D1 | Forced - Immediate | 2020 | Gas | GG | 300 | Gas Turbine/Jet Engine (Simple Cycle Operation) | MRO | Summer | 64.5 | 9 | 1 | 1 | 5516-Power Augmentation System Equipment A | D1-Forced - Immediate | 300-Gas Turbine/Jet Engine (Simple Cycle Operation)
5516 | Power Augmentation System Equipment A | Jet Engine | Auxiliary Systems | D1 | Forced - Immediate | 2020 | Oil | DI | 300 | Gas Turbine/Jet Engine (Simple Cycle Operation) | RFC | Summer | 955.6883 | 23.3 | 1 | 1 | 5516-Power Augmentation System Equipment A | D1-Forced - Immediate | 300-Gas Turbine/Jet Engine (Simple Cycle Operation)
5516 | Power Augmentation System Equipment A | Jet Engine | Auxiliary Systems | U1 | Forced - Immediate | 2020 | Oil | DI | 300 | Gas Turbine/Jet Engine (Simple Cycle Operation) | RFC | Summer | 1102.295 | 49.1 | 1 | 1 | 5516-Power Augmentation System Equipment A | U1-Forced - Immediate | 300-Gas Turbine/Jet Engine (Simple Cycle Operation)
5516 | Power Augmentation System Equipment A | Jet Engine | Auxiliary Systems | D1 | Forced - Immediate | 2020 | Gas | GG | 300 | Gas Turbine/Jet Engine (Simple Cycle Operation) | MRO | Summer | 7.95 | 9 | 1 | 1 | 5516-Power Augmentation System Equipment A | D1-Forced - Immediate | 300-Gas Turbine/Jet Engine (Simple Cycle Operation)
5516 | Power Augmentation System Equipment A | Jet Engine | Auxiliary Systems | D1 | Forced - Immediate | 2020 | Gas | GG | 300 | Gas Turbine/Jet Engine (Simple Cycle Operation) | MRO | Summer | 178.2 | 9 | 1 | 1 | 5516-Power Augmentation System Equipment A | D1-Forced - Immediate | 300-Gas Turbine/Jet Engine (Simple Cycle Operation)
5516 | Power Augmentation System Equipment A | Jet Engine | Auxiliary Systems | D1 | Forced - Immediate | 2020 | Gas | GG | 300 | Gas Turbine/Jet Engine (Simple Cycle Operation) | MRO | Summer | 8.55 | 9 | 1 | 1 | 5516-Power Augmentation System Equipment A | D1-Forced - Immediate | 300-Gas Turbine/Jet Engine (Simple Cycle Operation)
5516 | Power Augmentation System Equipment A | Jet Engine | Auxiliary Systems | D1 | Forced - Immediate | 2020 | Gas | GG | 300 | Gas Turbine/Jet Engine (Simple Cycle Operation) | MRO | Summer | 25.9 | 7 | 1 | 1 | 5516-Power Augmentation System Equipment A | D1-Forced - Immediate | 300-Gas Turbine/Jet Engine (Simple Cycle Operation)
5516 | Power Augmentation System Equipment A | Jet Engine | Auxiliary | D1 | Forced - Immediate | 2020 | Gas | GG | 851 | CC GT units | NPCC | Off-Peak | 15 | 4 | 1 | 1 | 5516-Power Augmentation System Equipment A | D1-Forced - Immediate | 851-CC GT units
5516 | Power Augmentation System Equipment A | Jet Engine | Auxiliary | U1 | Forced - Immediate | 2020 | Gas | GG | 851 | CC GT units | MRO | Winter | 44748.55 | 216.7 | 1 | 1 | 5516-Power Augmentation System Equipment A | U1-Forced - Immediate | 851-CC GT units
5516 | Power Augmentation System Equipment A | Jet Engine | Auxiliary | U1 | Forced - Immediate | 2020 | Gas | GG | 851 | CC GT units | MRO | Winter | 48125.4583 | 216.7 | 1 | 1 | 5516-Power Augmentation System Equipment A | U1-Forced - Immediate | 851-CC GT units
5520 | Hydraulic oil system B | Jet Engine | Auxiliary Systems | U1 | Forced - Immediate | 2020 | Gas | GG | 300 | Gas Turbine/Jet Engine (Simple Cycle Operation) | TRE | Off-Peak | 205.84 | 49.6 | 1 | 1 | 5520-Hydraulic oil system B | U1-Forced - Immediate | 300-Gas Turbine/Jet Engine (Simple Cycle Operation)
5520 | Hydraulic oil system B | Jet Engine | Auxiliary Systems | U1 | Forced - Immediate | 2020 | Gas | GG | 300 | Gas Turbine/Jet Engine (Simple Cycle Operation) | WECC | Winter | 505.875 | 47.5 | 1 | 1 | 5520-Hydraulic oil system B | U1-Forced - Immediate | 300-Gas Turbine/Jet Engine (Simple Cycle Operation)
5520 | Hydraulic oil system B | Jet Engine | Auxiliary Systems | U1 | Forced - Immediate | 2020 | Gas | GG | 300 | Gas Turbine/Jet Engine (Simple Cycle Operation) | RFC | Winter | 5075.7 | 42 | 1 | 1 | 5520-Hydraulic oil system B | U1-Forced - Immediate | 300-Gas Turbine/Jet Engine (Simple Cycle Operation)
5520 | Hydraulic oil system B | Jet Engine | Auxiliary Systems | D1 | Forced - Immediate | 2020 | Gas | GG | 300 | Gas Turbine/Jet Engine (Simple Cycle Operation) | WECC | Off-Peak | 0.41665 | 25 | 1 | 1 | 5520-Hydraulic oil system B | D1-Forced - Immediate | 300-Gas Turbine/Jet Engine (Simple Cycle Operation)
5520 | Hydraulic oil system B | Jet Engine | Auxiliary Systems | SF | Startup Failure | 2020 | Gas | GG | 300 | Gas Turbine/Jet Engine (Simple Cycle Operation) | RFC | Winter | 14.8516 | 46.9 | 1 | 1 | 5520-Hydraulic oil system B | SF-Startup Failure | 300-Gas Turbine/Jet Engine (Simple Cycle Operation)
5520 | Hydraulic oil system B | Jet Engine | Auxiliary Systems | U1 | Forced - Immediate | 2020 | Gas | GG | 300 | Gas Turbine/Jet Engine (Simple Cycle Operation) | MRO | Off-Peak | 134.9333 | 44 | 1 | 1 | 5520-Hydraulic oil system B | U1-Forced - Immediate | 300-Gas Turbine/Jet Engine (Simple Cycle Operation)
5520 | Hydraulic oil system B | Jet Engine | Auxiliary Systems | U1 | Forced - Immediate | 2020 | Gas | GG | 300 | Gas Turbine/Jet Engine (Simple Cycle Operation) | MRO | Summer | 58.035 | 65.7 | 1 | 1 | 5520-Hydraulic oil system B | U1-Forced - Immediate | 300-Gas Turbine/Jet Engine (Simple Cycle Operation)
5520 | Hydraulic oil system B | Jet Engine | Auxiliary Systems | U1 | Forced - Immediate | 2020 | Gas | GG | 300 | Gas Turbine/Jet Engine (Simple Cycle Operation) | WECC | Summer | 150 | 50 | 1 | 1 | 5520-Hydraulic oil system B | U1-Forced - Immediate | 300-Gas Turbine/Jet Engine (Simple Cycle Operation)
5520 | Hydraulic oil system B | Jet Engine | Auxiliary Systems | U1 | Forced - Immediate | 2020 | Gas | GG | 300 | Gas Turbine/Jet Engine (Simple Cycle Operation) | WECC | Summer | 182 | 52 | 1 | 1 | 5520-Hydraulic oil system B | U1-Forced - Immediate | 300-Gas Turbine/Jet Engine (Simple Cycle Operation)
5520 | Hydraulic oil system B | Jet Engine | Auxiliary Systems | SF | Startup Failure | 2020 | Gas | GG | 300 | Gas Turbine/Jet Engine (Simple Cycle Operation) | MRO | Summer | 31.755 | 65.7 | 1 | 1 | 5520-Hydraulic oil system B | SF-Startup Failure | 300-Gas Turbine/Jet Engine (Simple Cycle Operation)
5520 | Hydraulic oil system B | Jet Engine | Auxiliary Systems | SF | Startup Failure | 2020 | Oil | DI | 300 | Gas Turbine/Jet Engine (Simple Cycle Operation) | SERC | Off-Peak | 13.44 | 12.8 | 1 | 1 | 5520-Hydraulic oil system B | SF-Startup Failure | 300-Gas Turbine/Jet Engine (Simple Cycle Operation)
5520 | Hydraulic oil system B | Jet Engine | Auxiliary Systems | U1 | Forced - Immediate | 2020 | Gas | GG | 300 | Gas Turbine/Jet Engine (Simple Cycle Operation) | WECC | Summer | 166.4 | 52 | 1 | 1 | 5520-Hydraulic oil system B | U1-Forced - Immediate | 300-Gas Turbine/Jet Engine (Simple Cycle Operation)
5520 | Hydraulic oil system B | Jet Engine | Auxiliary Systems | U1 | Forced - Immediate | 2020 | Gas | GG | 300 | Gas Turbine/Jet Engine (Simple Cycle Operation) | WECC | Winter | 71.2 | 53.4 | 1 | 1 | 5520-Hydraulic oil system B | U1-Forced - Immediate | 300-Gas Turbine/Jet Engine (Simple Cycle Operation)
5520 | Hydraulic oil system B | Jet Engine | Auxiliary Systems | SF | Startup Failure | 2020 | Gas | GG | 300 | Gas Turbine/Jet Engine (Simple Cycle Operation) | MRO | Off-Peak | 2.19 | 65.7 | 1 | 1 | 5520-Hydraulic oil system B | SF-Startup Failure | 300-Gas Turbine/Jet Engine (Simple Cycle Operation)
5520 | Hydraulic oil system B | Jet Engine | Auxiliary Systems | U1 | Forced - Immediate | 2020 | Gas | GG | 300 | Gas Turbine/Jet Engine (Simple Cycle Operation) | MRO | Summer | 37.23 | 65.7 | 1 | 1 | 5520-Hydraulic oil system B | U1-Forced - Immediate | 300-Gas Turbine/Jet Engine (Simple Cycle Operation)
5520 | Hydraulic oil system B | Jet Engine | Auxiliary Systems | U1 | Forced - Immediate | 2020 | Gas | GG | 300 | Gas Turbine/Jet Engine (Simple Cycle Operation) | RFC | Winter | 324.8 | 42 | 1 | 1 | 5520-Hydraulic oil system B | U1-Forced - Immediate | 300-Gas Turbine/Jet Engine (Simple Cycle Operation)
5520 | Hydraulic oil system B | Jet Engine | Auxiliary Systems | U1 | Forced - Immediate | 2020 | Gas | GG | 300 | Gas Turbine/Jet Engine (Simple Cycle Operation) | WECC | Off-Peak | 107.6 | 53.8 | 1 | 1 | 5520-Hydraulic oil system B | U1-Forced - Immediate | 300-Gas Turbine/Jet Engine (Simple Cycle Operation)
5520 | Hydraulic oil system B | Jet Engine | Auxiliary Systems | U1 | Forced - Immediate | 2020 | Gas | GG | 300 | Gas Turbine/Jet Engine (Simple Cycle Operation) | TRE | Off-Peak | 154.5866 | 49.6 | 1 | 1 | 5520-Hydraulic oil system B | U1-Forced - Immediate | 300-Gas Turbine/Jet Engine (Simple Cycle Operation)
5520 | Hydraulic oil system B | Jet Engine | Auxiliary Systems | U1 | Forced - Immediate | 2020 | Gas | GG | 300 | Gas Turbine/Jet Engine (Simple Cycle Operation) | WECC | Winter | 142.5 | 57 | 1 | 1 | 5520-Hydraulic oil system B | U1-Forced - Immediate | 300-Gas Turbine/Jet Engine (Simple Cycle Operation)
5520 | Hydraulic oil system B | Jet Engine | Auxiliary Systems | U1 | Forced - Immediate | 2020 | Gas | GG | 300 | Gas Turbine/Jet Engine (Simple Cycle Operation) | WECC | Summer | 52 | 52 | 2 | 2 | 5520-Hydraulic oil system B | U1-Forced - Immediate | 300-Gas Turbine/Jet Engine (Simple Cycle Operation)
5520 | Hydraulic oil system B | Jet Engine | Auxiliary Systems | U1 | Forced - Immediate | 2020 | Gas | GG | 300 | Gas Turbine/Jet Engine (Simple Cycle Operation) | RFC | Winter | 249.3333 | 44 | 1 | 1 | 5520-Hydraulic oil system B | U1-Forced - Immediate | 300-Gas Turbine/Jet Engine (Simple Cycle Operation)
5520 | Hydraulic oil system B | Jet Engine | Auxiliary Systems | U1 | Forced - Immediate | 2020 | Gas | GG | 300 | Gas Turbine/Jet Engine (Simple Cycle Operation) | WECC | Winter | 364.1666 | 47.5 | 1 | 1 | 5520-Hydraulic oil system B | U1-Forced - Immediate | 300-Gas Turbine/Jet Engine (Simple Cycle Operation)
5520 | Hydraulic oil system B | Jet Engine | Auxiliary Systems | U1 | Forced - Immediate | 2020 | Gas | GG | 300 | Gas Turbine/Jet Engine (Simple Cycle Operation) | WECC | Off-Peak | 860.6 | 52 | 1 | 1 | 5520-Hydraulic oil system B | U1-Forced - Immediate | 300-Gas Turbine/Jet Engine (Simple Cycle Operation)
5520 | Hydraulic oil system B | Jet Engine | Auxiliary Systems | U1 | Forced - Immediate | 2020 | Gas | GG | 300 | Gas Turbine/Jet Engine (Simple Cycle Operation) | WECC | Summer | 525.2 | 52 | 1 | 1 | 5520-Hydraulic oil system B | U1-Forced - Immediate | 300-Gas Turbine/Jet Engine (Simple Cycle Operation)
5520 | Hydraulic oil system B | Jet Engine | Auxiliary Systems | U1 | Forced - Immediate | 2020 | Oil | KE | 300 | Gas Turbine/Jet Engine (Simple Cycle Operation) | NPCC | Off-Peak | 150.3333 | 41 | 1 | 1 | 5520-Hydraulic oil system B | U1-Forced - Immediate | 300-Gas Turbine/Jet Engine (Simple Cycle Operation)
5520 | Hydraulic oil system B | Jet Engine | Auxiliary Systems | D1 | Forced - Immediate | 2020 | Gas | GG | 850 | Combined Cycle Block | NPCC | Summer | 117.4133 | 103.6 | 1 | 1 | 5520-Hydraulic oil system B | D1-Forced - Immediate | 850-Combined Cycle Block
5520 | Hydraulic oil system B | Jet Engine | Auxiliary Systems | U1 | Forced - Immediate | 2020 | Gas | GG | 850 | Combined Cycle Block | NPCC | Summer | 73.15 | 77 | 1 | 1 | 5520-Hydraulic oil system B | U1-Forced - Immediate | 850-Combined Cycle Block
5520 | Hydraulic oil system B | Jet Engine | Auxiliary Systems | U1 | Forced - Immediate | 2020 | Gas | GG | 851 | CC GT units | WECC | Off-Peak | 85.1667 | 35 | 1 | 1 | 5520-Hydraulic oil system B | U1-Forced - Immediate | 851-CC GT units
5520 | Hydraulic oil system B | Jet Engine | Auxiliary Systems | U1 | Forced - Immediate | 2020 | Gas | GG | 851 | CC GT units | WECC | Off-Peak | 186.775 | 46.5 | 1 | 1 | 5520-Hydraulic oil system B | U1-Forced - Immediate | 851-CC GT units
5520 | Hydraulic oil system B | Jet Engine | Auxiliary Systems | D1 | Forced - Immediate | 2020 | Waste Heat | WH | 852 | CC steam units | WECC | Off-Peak | 102.425 | 25.5 | 1 | 1 | 5520-Hydraulic oil system B | D1-Forced - Immediate | 852-CC steam units
5530 | Starting system (including motor) B | Jet Engine | Auxiliary Systems | SF | Startup Failure | 2020 | Gas | GG | 300 | Gas Turbine/Jet Engine (Simple Cycle Operation) | RFC | Summer | 468.3333 | 100 | 1 | 1 | 5530-Starting system (including motor) B | SF-Startup Failure | 300-Gas Turbine/Jet Engine (Simple Cycle Operation)
5530 | Starting system (including motor) B | Jet Engine | Auxiliary Systems | SF | Startup Failure | 2020 | Gas | GG | 300 | Gas Turbine/Jet Engine (Simple Cycle Operation) | RFC | Winter | 80.2533 | 46.3 | 1 | 1 | 5530-Starting system (including motor) B | SF-Startup Failure | 300-Gas Turbine/Jet Engine (Simple Cycle Operation)
5530 | Starting system (including motor) B | Jet Engine | Auxiliary Systems | U1 | Forced - Immediate | 2020 | Gas | GG | 300 | Gas Turbine/Jet Engine (Simple Cycle Operation) | WECC | Off-Peak | 61.3333 | 46 | 1 | 1 | 5530-Starting system (including motor) B | U1-Forced - Immediate | 300-Gas Turbine/Jet Engine (Simple Cycle Operation)
5530 | Starting system (including motor) B | Jet Engine | Auxiliary Systems | U1 | Forced - Immediate | 2020 | Gas | GG | 300 | Gas Turbine/Jet Engine (Simple Cycle Operation) | NPCC | Summer | 60.1667 | 38 | 1 | 1 | 5530-Starting system (including motor) B | U1-Forced - Immediate | 300-Gas Turbine/Jet Engine (Simple Cycle Operation)
5530 | Starting system (including motor) B | Jet Engine | Auxiliary Systems | U1 | Forced - Immediate | 2020 | Gas | GG | 300 | Gas Turbine/Jet Engine (Simple Cycle Operation) | WECC | Summer | 87.5333 | 52 | 1 | 1 | 5530-Starting system (including motor) B | U1-Forced - Immediate | 300-Gas Turbine/Jet Engine (Simple Cycle Operation)
5530 | Starting system (including motor) B | Jet Engine | Auxiliary Systems | U1 | Forced - Immediate | 2020 | Gas | GG | 300 | Gas Turbine/Jet Engine (Simple Cycle Operation) | WECC | Off-Peak | 596.7499 | 93 | 1 | 1 | 5530-Starting system (including motor) B | U1-Forced - Immediate | 300-Gas Turbine/Jet Engine (Simple Cycle Operation)
5530 | Starting system (including motor) B | Jet Engine | Auxiliary Systems | U1 | Forced - Immediate | 2020 | Gas | GG | 300 | Gas Turbine/Jet Engine (Simple Cycle Operation) | MRO | Winter | 1970.25 | 45 | 1 | 1 | 5530-Starting system (including motor) B | U1-Forced - Immediate | 300-Gas Turbine/Jet Engine (Simple Cycle Operation)
5530 | Starting system (including motor) B | Jet Engine | Auxiliary Systems | D1 | Forced - Immediate | 2020 | Gas | GG | 300 | Gas Turbine/Jet Engine (Simple Cycle Operation) | NPCC | Summer | 2.03 | 17.4 | 1 | 1 | 5530-Starting system (including motor) B | D1-Forced - Immediate | 300-Gas Turbine/Jet Engine (Simple Cycle Operation)
5530 | Starting system (including motor) B | Jet Engine | Auxiliary Systems | D1 | Forced - Immediate | 2020 | Gas | GG | 300 | Gas Turbine/Jet Engine (Simple Cycle Operation) | NPCC | Summer | 30.1 | 17.2 | 1 | 1 | 5530-Starting system (including motor) B | D1-Forced - Immediate | 300-Gas Turbine/Jet Engine (Simple Cycle Operation)
5530 | Starting system (including motor) B | Jet Engine | Auxiliary Systems | SF | Startup Failure | 2020 | Gas | GG | 300 | Gas Turbine/Jet Engine (Simple Cycle Operation) | RFC | Summer | 383.3333 | 100 | 1 | 1 | 5530-Starting system (including motor) B | SF-Startup Failure | 300-Gas Turbine/Jet Engine (Simple Cycle Operation)
5530 | Starting system (including motor) B | Jet Engine | Auxiliary Systems | U1 | Forced - Immediate | 2020 | Gas | GG | 300 | Gas Turbine/Jet Engine (Simple Cycle Operation) | WECC | Off-Peak | 276.7666 | 46 | 1 | 1 | 5530-Starting system (including motor) B | U1-Forced - Immediate | 300-Gas Turbine/Jet Engine (Simple Cycle Operation)
5530 | Starting system (including motor) B | Jet Engine | Auxiliary Systems | U1 | Forced - Immediate | 2020 | Gas | GG | 300 | Gas Turbine/Jet Engine (Simple Cycle Operation) | WECC | Summer | 99.4833 | 47 | 1 | 1 | 5530-Starting system (including motor) B | U1-Forced - Immediate | 300-Gas Turbine/Jet Engine (Simple Cycle Operation)
5530 | Starting system (including motor) B | Jet Engine | Auxiliary Systems | U1 | Forced - Immediate | 2020 | Gas | GG | 300 | Gas Turbine/Jet Engine (Simple Cycle Operation) | NPCC | Winter | 324 | 40 | 1 | 1 | 5530-Starting system (including motor) B | U1-Forced - Immediate | 300-Gas Turbine/Jet Engine (Simple Cycle Operation)
5530 | Starting system (including motor) B | Jet Engine | Auxiliary Systems | SF | Startup Failure | 2020 | Gas | GG | 300 | Gas Turbine/Jet Engine (Simple Cycle Operation) | NPCC | Winter | 1.9133 | 57.4 | 1 | 1 | 5530-Starting system (including motor) B | SF-Startup Failure | 300-Gas Turbine/Jet Engine (Simple Cycle Operation)
5530 | Starting system (including motor) B | Jet Engine | Auxiliary Systems | SF | Startup Failure | 2020 | Gas | GG | 300 | Gas Turbine/Jet Engine (Simple Cycle Operation) | NPCC | Winter | 47.5 | 38 | 1 | 1 | 5530-Starting system (including motor) B | SF-Startup Failure | 300-Gas Turbine/Jet Engine (Simple Cycle Operation)
5530 | Starting system (including motor) B | Jet Engine | Auxiliary Systems | SF | Startup Failure | 2020 | Gas | GG | 300 | Gas Turbine/Jet Engine (Simple Cycle Operation) | SERC | Winter | 104.55 | 41 | 1 | 1 | 5530-Starting system (including motor) B | SF-Startup Failure | 300-Gas Turbine/Jet Engine (Simple Cycle Operation)
5530 | Starting system (including motor) B | Jet Engine | Auxiliary Systems | U1 | Forced - Immediate | 2020 | Gas | GG | 300 | Gas Turbine/Jet Engine (Simple Cycle Operation) | NPCC | Off-Peak | 262.2 | 38 | 1 | 1 | 5530-Starting system (including motor) B | U1-Forced - Immediate | 300-Gas Turbine/Jet Engine (Simple Cycle Operation)
5530 | Starting system (including motor) B | Jet Engine | Auxiliary Systems | U1 | Forced - Immediate | 2020 | Gas | GG | 300 | Gas Turbine/Jet Engine (Simple Cycle Operation) | NPCC | Summer | 9.5 | 38 | 1 | 1 | 5530-Starting system (including motor) B | U1-Forced - Immediate | 300-Gas Turbine/Jet Engine (Simple Cycle Operation)
5530 | Starting system (including motor) B | Jet Engine | Auxiliary Systems | U1 | Forced - Immediate | 2020 | Oil | DI | 300 | Gas Turbine/Jet Engine (Simple Cycle Operation) | NPCC | Winter | 1151.5 | 47 | 1 | 1 | 5530-Starting system (including motor) B | U1-Forced - Immediate | 300-Gas Turbine/Jet Engine (Simple Cycle Operation)
5530 | Starting system (including motor) B | Jet Engine | Auxiliary Systems | D1 | Forced - Immediate | 2020 | Gas | GG | 300 | Gas Turbine/Jet Engine (Simple Cycle Operation) | NPCC | Off-Peak | 150.1617 | 21.1 | 1 | 1 | 5530-Starting system (including motor) B | D1-Forced - Immediate | 300-Gas Turbine/Jet Engine (Simple Cycle Operation)
5530 | Starting system (including motor) B | Jet Engine | Auxiliary Systems | D1 | Forced - Immediate | 2020 | Gas | GG | 300 | Gas Turbine/Jet Engine (Simple Cycle Operation) | NPCC | Summer | 8.55 | 19 | 1 | 1 | 5530-Starting system (including motor) B | D1-Forced - Immediate | 300-Gas Turbine/Jet Engine (Simple Cycle Operation)
5530 | Starting system (including motor) B | Jet Engine | Auxiliary Systems | D1 | Forced - Immediate | 2020 | Gas | GG | 300 | Gas Turbine/Jet Engine (Simple Cycle Operation) | NPCC | Summer | 30.45 | 17.4 | 1 | 1 | 5530-Starting system (including motor) B | D1-Forced - Immediate | 300-Gas Turbine/Jet Engine (Simple Cycle Operation)
5530 | Starting system (including motor) B | Jet Engine | Auxiliary Systems | D1 | Forced - Immediate | 2020 | Oil | DI | 300 | Gas Turbine/Jet Engine (Simple Cycle Operation) | SERC | Off-Peak | 102 | 2 | 1 | 1 | 5530-Starting system (including motor) B | D1-Forced - Immediate | 300-Gas Turbine/Jet Engine (Simple Cycle Operation)
5530 | Starting system (including motor) B | Jet Engine | Auxiliary Systems | SF | Startup Failure | 2020 | Gas | GG | 300 | Gas Turbine/Jet Engine (Simple Cycle Operation) | RFC | Summer | 465 | 100 | 1 | 1 | 5530-Starting system (including motor) B | SF-Startup Failure | 300-Gas Turbine/Jet Engine (Simple Cycle Operation)
5530 | Starting system (including motor) B | Jet Engine | Auxiliary Systems | SF | Startup Failure | 2020 | Gas | GG | 300 | Gas Turbine/Jet Engine (Simple Cycle Operation) | SERC | Winter | 58.0833 | 41 | 1 | 1 | 5530-Starting system (including motor) B | SF-Startup Failure | 300-Gas Turbine/Jet Engine (Simple Cycle Operation)
5530 | Starting system (including motor) B | Jet Engine | Auxiliary Systems | SF | Startup Failure | 2020 | Oil | JP | 300 | Gas Turbine/Jet Engine (Simple Cycle Operation) | NPCC | Summer | 41.4833 | 19 | 1 | 1 | 5530-Starting system (including motor) B | SF-Startup Failure | 300-Gas Turbine/Jet Engine (Simple Cycle Operation)
5530 | Starting system (including motor) B | Jet Engine | Auxiliary Systems | U1 | Forced - Immediate | 2020 | Gas | GG | 300 | Gas Turbine/Jet Engine (Simple Cycle Operation) | MRO | Off-Peak | 68.25 | 45 | 1 | 1 | 5530-Starting system (including motor) B | U1-Forced - Immediate | 300-Gas Turbine/Jet Engine (Simple Cycle Operation)
5530 | Starting system (including motor) B | Jet Engine | Auxiliary Systems | U1 | Forced - Immediate | 2020 | Gas | GG | 300 | Gas Turbine/Jet Engine (Simple Cycle Operation) | RFC | Summer | 178.85 | 43.8 | 1 | 1 | 5530-Starting system (including motor) B | U1-Forced - Immediate | 300-Gas Turbine/Jet Engine (Simple Cycle Operation)
5530 | Starting system (including motor) B | Jet Engine | Auxiliary Systems | U1 | Forced - Immediate | 2020 | Gas | GG | 300 | Gas Turbine/Jet Engine (Simple Cycle Operation) | MRO | Winter | 8553 | 45 | 1 | 1 | 5530-Starting system (including motor) B | U1-Forced - Immediate | 300-Gas Turbine/Jet Engine (Simple Cycle Operation)
5530 | Starting system (including motor) B | Jet Engine | Auxiliary Systems | SF | Startup Failure | 2020 | Gas | GG | 300 | Gas Turbine/Jet Engine (Simple Cycle Operation) | RFC | Summer | 218.3333 | 100 | 1 | 1 | 5530-Starting system (including motor) B | SF-Startup Failure | 300-Gas Turbine/Jet Engine (Simple Cycle Operation)
5530 | Starting system (including motor) B | Jet Engine | Auxiliary Systems | U1 | Forced - Immediate | 2020 | Gas | GG | 300 | Gas Turbine/Jet Engine (Simple Cycle Operation) | WECC | Off-Peak | 1815.45 | 91 | 1 | 1 | 5530-Starting system (including motor) B | U1-Forced - Immediate | 300-Gas Turbine/Jet Engine (Simple Cycle Operation)
5530 | Starting system (including motor) B | Jet Engine | Auxiliary Systems | U1 | Forced - Immediate | 2020 | Gas | GG | 300 | Gas Turbine/Jet Engine (Simple Cycle Operation) | NPCC | Summer | 60.8 | 38 | 1 | 1 | 5530-Starting system (including motor) B | U1-Forced - Immediate | 300-Gas Turbine/Jet Engine (Simple Cycle Operation)
5530 | Starting system (including motor) B | Jet Engine | Auxiliary Systems | U1 | Forced - Immediate | 2020 | Gas | GG | 300 | Gas Turbine/Jet Engine (Simple Cycle Operation) | WECC | Winter | 116.1556 | 52.01 | 1 | 1 | 5530-Starting system (including motor) B | U1-Forced - Immediate | 300-Gas Turbine/Jet Engine (Simple Cycle Operation)
5530 | Starting system (including motor) B | Jet Engine | Auxiliary Systems | U1 | Forced - Immediate | 2020 | Oil | DI | 300 | Gas Turbine/Jet Engine (Simple Cycle Operation) | SERC | Off-Peak | 6028 | 44 | 1 | 1 | 5530-Starting system (including motor) B | U1-Forced - Immediate | 300-Gas Turbine/Jet Engine (Simple Cycle Operation)
5530 | Starting system (including motor) B | Jet Engine | Auxiliary Systems | SF | Startup Failure | 2020 | Gas | GG | 300 | Gas Turbine/Jet Engine (Simple Cycle Operation) | WECC | Summer | 394.1 | 42 | 1 | 1 | 5530-Starting system (including motor) B | SF-Startup Failure | 300-Gas Turbine/Jet Engine (Simple Cycle Operation)
5530 | Starting system (including motor) B | Jet Engine | Auxiliary Systems | U1 | Forced - Immediate | 2020 | Gas | GG | 300 | Gas Turbine/Jet Engine (Simple Cycle Operation) | SERC | Off-Peak | 734.5833 | 41 | 1 | 1 | 5530-Starting system (including motor) B | U1-Forced - Immediate | 300-Gas Turbine/Jet Engine (Simple Cycle Operation)
5530 | Starting system (including motor) B | Jet Engine | Auxiliary Systems | U1 | Forced - Immediate | 2020 | Gas | GG | 300 | Gas Turbine/Jet Engine (Simple Cycle Operation) | NPCC | Winter | 172.9 | 38 | 1 | 1 | 5530-Starting system (including motor) B | U1-Forced - Immediate | 300-Gas Turbine/Jet Engine (Simple Cycle Operation)
5530 | Starting system (including motor) B | Jet Engine | Auxiliary Systems | D1 | Forced - Immediate | 2020 | Gas | GG | 300 | Gas Turbine/Jet Engine (Simple Cycle Operation) | NPCC | Winter | 98.58 | 21.2 | 1 | 1 | 5530-Starting system (including motor) B | D1-Forced - Immediate | 300-Gas Turbine/Jet Engine (Simple Cycle Operation)
5530 | Starting system (including motor) B | Jet Engine | Auxiliary Systems | U1 | Forced - Immediate | 2020 | Oil | KE | 300 | Gas Turbine/Jet Engine (Simple Cycle Operation) | NPCC | Winter | 3129.8667 | 22 | 1 | 1 | 5530-Starting system (including motor) B | U1-Forced - Immediate | 300-Gas Turbine/Jet Engine (Simple Cycle Operation)
5530 | Starting system (including motor) B | Jet Engine | Auxiliary Systems | SF | Startup Failure | 2020 | Gas | GG | 851 | CC GT units | WECC | Off-Peak | 318.5 | 42 | 1 | 1 | 5530-Starting system (including motor) B | SF-Startup Failure | 851-CC GT units
5530 | Starting system (including motor) B | Jet Engine | Auxiliary Systems | SF | Startup Failure | 2020 | Gas | GG | 851 | CC GT units | WECC | Off-Peak | 190.4 | 42 | 1 | 1 | 5530-Starting system (including motor) B | SF-Startup Failure | 851-CC GT units
5530 | Starting system (including motor) B | Jet Engine | Auxiliary Systems | SF | Startup Failure | 2020 | Gas | GG | 851 | CC GT units | WECC | Off-Peak | 343 | 42 | 1 | 1 | 5530-Starting system (including motor) B | SF-Startup Failure | 851-CC GT units
5530 | Starting system (including motor) B | Jet Engine | Auxiliary Systems | SF | Startup Failure | 2020 | Gas | GG | 861 | CoG GT units | NPCC | Off-Peak | 585.7333 | 23 | 1 | 1 | 5530-Starting system (including motor) B | SF-Startup Failure | 861-CoG GT units
5540 | Battery and charger system A | Jet Engine | Auxiliary Systems | U1 | Forced - Immediate | 2020 | Gas | GG | 300 | Gas Turbine/Jet Engine (Simple Cycle Operation) | WECC | Winter | 162.7955 | 50.61 | 1 | 1 | 5540-Battery and charger system A | U1-Forced - Immediate | 300-Gas Turbine/Jet Engine (Simple Cycle Operation)
5540 | Battery and charger system A | Jet Engine | Auxiliary Systems | U3 | Forced - Postponed | 2020 | Gas | GG | 300 | Gas Turbine/Jet Engine (Simple Cycle Operation) | WECC | Summer | 5401.36 | 25.24 | 1 | 1 | 5540-Battery and charger system A | U3-Forced - Postponed | 300-Gas Turbine/Jet Engine (Simple Cycle Operation)
5540 | Battery and charger system A | Jet Engine | Auxiliary Systems | U1 | Forced - Immediate | 2020 | Gas | GG | 300 | Gas Turbine/Jet Engine (Simple Cycle Operation) | WECC | Winter | 111.342 | 50.61 | 1 | 1 | 5540-Battery and charger system A | U1-Forced - Immediate | 300-Gas Turbine/Jet Engine (Simple Cycle Operation)
5540 | Battery and charger system A | Jet Engine | Auxiliary Systems | U1 | Forced - Immediate | 2020 | Gas | GG | 300 | Gas Turbine/Jet Engine (Simple Cycle Operation) | MRO | Off-Peak | 2238.6 | 21 | 1 | 1 | 5540-Battery and charger system A | U1-Forced - Immediate | 300-Gas Turbine/Jet Engine (Simple Cycle Operation)
5540 | Battery and charger system A | Jet Engine | Auxiliary Systems | U1 | Forced - Immediate | 2020 | Gas | GG | 300 | Gas Turbine/Jet Engine (Simple Cycle Operation) | WECC | Summer | 192 | 24 | 1 | 1 | 5540-Battery and charger system A | U1-Forced - Immediate | 300-Gas Turbine/Jet Engine (Simple Cycle Operation)
5540 | Battery and charger system A | Jet Engine | Auxiliary Systems | U3 | Forced - Postponed | 2020 | Gas | GG | 300 | Gas Turbine/Jet Engine (Simple Cycle Operation) | WECC | Off-Peak | 23.1366 | 25.24 | 1 | 1 | 5540-Battery and charger system A | U3-Forced - Postponed | 300-Gas Turbine/Jet Engine (Simple Cycle Operation)
5540 | Battery and charger system A | Jet Engine | Auxiliary Systems | U3 | Forced - Postponed | 2020 | Gas | GG | 300 | Gas Turbine/Jet Engine (Simple Cycle Operation) | WECC | Off-Peak | 107.27 | 25.24 | 1 | 1 | 5540-Battery and charger system A | U3-Forced - Postponed | 300-Gas Turbine/Jet Engine (Simple Cycle Operation)
5550 | Turning gear and motor B | Jet Engine | Auxiliary Systems | U1 | Forced - Immediate | 2020 | Gas | GG | 300 | Gas Turbine/Jet Engine (Simple Cycle Operation) | SERC | Summer | 484 | 121 | 1 | 1 | 5550-Turning gear and motor B | U1-Forced - Immediate | 300-Gas Turbine/Jet Engine (Simple Cycle Operation)
5550 | Turning gear and motor B | Jet Engine | Auxiliary Systems | U1 | Forced - Immediate | 2020 | Gas | GG | 300 | Gas Turbine/Jet Engine (Simple Cycle Operation) | SERC | Off-Peak | 21843.9333 | 157 | 1 | 1 | 5550-Turning gear and motor B | U1-Forced - Immediate | 300-Gas Turbine/Jet Engine (Simple Cycle Operation)
5560 | Cooling and seal air system A | Jet Engine | Auxiliary Systems | D1 | Forced - Immediate | 2020 | Gas | GG | 300 | Gas Turbine/Jet Engine (Simple Cycle Operation) | NPCC | Summer | 3147.2125 | 18.25 | 1 | 1 | 5560-Cooling and seal air system A | D1-Forced - Immediate | 300-Gas Turbine/Jet Engine (Simple Cycle Operation)
5560 | Cooling and seal air system A | Jet Engine | Auxiliary Systems | U1 | Forced - Immediate | 2020 | Gas | GG | 300 | Gas Turbine/Jet Engine (Simple Cycle Operation) | WECC | Winter | 25 | 50 | 1 | 1 | 5560-Cooling and seal air system A | U1-Forced - Immediate | 300-Gas Turbine/Jet Engine (Simple Cycle Operation)
5560 | Cooling and seal air system A | Jet Engine | Auxiliary Systems | U1 | Forced - Immediate | 2020 | Gas | GG | 300 | Gas Turbine/Jet Engine (Simple Cycle Operation) | WECC | Off-Peak | 65 | 52 | 1 | 1 | 5560-Cooling and seal air system A | U1-Forced - Immediate | 300-Gas Turbine/Jet Engine (Simple Cycle Operation)
5560 | Cooling and seal air system A | Jet Engine | Auxiliary Systems | U1 | Forced - Immediate | 2020 | Gas | GG | 300 | Gas Turbine/Jet Engine (Simple Cycle Operation) | WECC | Off-Peak | 1120.6 | 52 | 1 | 1 | 5560-Cooling and seal air system A | U1-Forced - Immediate | 300-Gas Turbine/Jet Engine (Simple Cycle Operation)
5560 | Cooling and seal air system A | Jet Engine | Auxiliary Systems | U1 | Forced - Immediate | 2020 | Gas | GG | 300 | Gas Turbine/Jet Engine (Simple Cycle Operation) | RFC | Winter | 10.0833 | 55 | 1 | 1 | 5560-Cooling and seal air system A | U1-Forced - Immediate | 300-Gas Turbine/Jet Engine (Simple Cycle Operation)
5560 | Cooling and seal air system A | Jet Engine | Auxiliary Systems | D1 | Forced - Immediate | 2020 | Gas | GG | 300 | Gas Turbine/Jet Engine (Simple Cycle Operation) | MRO | Winter | 27.8417 | 25.7 | 1 | 1 | 5560-Cooling and seal air system A | D1-Forced - Immediate | 300-Gas Turbine/Jet Engine (Simple Cycle Operation)
5560 | Cooling and seal air system A | Jet Engine | Auxiliary Systems | U1 | Forced - Immediate | 2020 | Gas | GG | 300 | Gas Turbine/Jet Engine (Simple Cycle Operation) | WECC | Off-Peak | 150 | 40 | 1 | 1 | 5560-Cooling and seal air system A | U1-Forced - Immediate | 300-Gas Turbine/Jet Engine (Simple Cycle Operation)
5560 | Cooling and seal air system A | Jet Engine | Auxiliary Systems | U1 | Forced - Immediate | 2020 | Gas | GG | 300 | Gas Turbine/Jet Engine (Simple Cycle Operation) | WECC | Off-Peak | 999.64 | 53.6 | 1 | 1 | 5560-Cooling and seal air system A | U1-Forced - Immediate | 300-Gas Turbine/Jet Engine (Simple Cycle Operation)
5560 | Cooling and seal air system A | Jet Engine | Auxiliary Systems | U1 | Forced - Immediate | 2020 | Gas | GG | 300 | Gas Turbine/Jet Engine (Simple Cycle Operation) | WECC | Summer | 649.3999 | 102 | 1 | 1 | 5560-Cooling and seal air system A | U1-Forced - Immediate | 300-Gas Turbine/Jet Engine (Simple Cycle Operation)
5560 | Cooling and seal air system A | Jet Engine | Auxiliary Systems | D1 | Forced - Immediate | 2020 | Gas | GG | 300 | Gas Turbine/Jet Engine (Simple Cycle Operation) | SERC | Off-Peak | 1815.2333 | 1 | 1 | 1 | 5560-Cooling and seal air system A | D1-Forced - Immediate | 300-Gas Turbine/Jet Engine (Simple Cycle Operation)
5560 | Cooling and seal air system A | Jet Engine | Auxiliary Systems | U1 | Forced - Immediate | 2020 | Gas | GG | 300 | Gas Turbine/Jet Engine (Simple Cycle Operation) | SERC | Off-Peak | 12594.0833 | 55 | 1 | 1 | 5560-Cooling and seal air system A | U1-Forced - Immediate | 300-Gas Turbine/Jet Engine (Simple Cycle Operation)
5560 | Cooling and seal air system A | Jet Engine | Auxiliary Systems | D1 | Forced - Immediate | 2020 | Gas | GG | 300 | Gas Turbine/Jet Engine (Simple Cycle Operation) | RFC | Off-Peak | 94.8 | 24 | 1 | 1 | 5560-Cooling and seal air system A | D1-Forced - Immediate | 300-Gas Turbine/Jet Engine (Simple Cycle Operation)
5560 | Cooling and seal air system A | Jet Engine | Auxiliary Systems | D1 | Forced - Immediate | 2020 | Gas | GG | 300 | Gas Turbine/Jet Engine (Simple Cycle Operation) | WECC | Summer | 114 | 10 | 1 | 1 | 5560-Cooling and seal air system A | D1-Forced - Immediate | 300-Gas Turbine/Jet Engine (Simple Cycle Operation)
5560 | Cooling and seal air system A | Jet Engine | Auxiliary Systems | U1 | Forced - Immediate | 2020 | Gas | GG | 300 | Gas Turbine/Jet Engine (Simple Cycle Operation) | WECC | Off-Peak | 467.8667 | 46.4 | 1 | 1 | 5560-Cooling and seal air system A | U1-Forced - Immediate | 300-Gas Turbine/Jet Engine (Simple Cycle Operation)
5560 | Cooling and seal air system A | Jet Engine | Auxiliary Systems | U1 | Forced - Immediate | 2020 | Gas | GG | 300 | Gas Turbine/Jet Engine (Simple Cycle Operation) | WECC | Off-Peak | 941.2 | 52 | 1 | 1 | 5560-Cooling and seal air system A | U1-Forced - Immediate | 300-Gas Turbine/Jet Engine (Simple Cycle Operation)
5560 | Cooling and seal air system A | Jet Engine | Auxiliary Systems | U1 | Forced - Immediate | 2020 | Gas | GG | 300 | Gas Turbine/Jet Engine (Simple Cycle Operation) | MRO | Off-Peak | 6690.75 | 45 | 1 | 1 | 5560-Cooling and seal air system A | U1-Forced - Immediate | 300-Gas Turbine/Jet Engine (Simple Cycle Operation)
5560 | Cooling and seal air system A | Jet Engine | Auxiliary Systems | U1 | Forced - Immediate | 2020 | Gas | GG | 300 | Gas Turbine/Jet Engine (Simple Cycle Operation) | WECC | Summer | 1168.2666 | 52 | 1 | 1 | 5560-Cooling and seal air system A | U1-Forced - Immediate | 300-Gas Turbine/Jet Engine (Simple Cycle Operation)
5560 | Cooling and seal air system A | Jet Engine | Auxiliary Systems | U1 | Forced - Immediate | 2020 | Gas | GG | 300 | Gas Turbine/Jet Engine (Simple Cycle Operation) | WECC | Winter | 442 | 40 | 1 | 1 | 5560-Cooling and seal air system A | U1-Forced - Immediate | 300-Gas Turbine/Jet Engine (Simple Cycle Operation)
5560 | Cooling and seal air system A | Jet Engine | Auxiliary Systems | SF | Startup Failure | 2020 | Gas | GG | 300 | Gas Turbine/Jet Engine (Simple Cycle Operation) | NPCC | Off-Peak | 31.92 | 39.9 | 1 | 1 | 5560-Cooling and seal air system A | SF-Startup Failure | 300-Gas Turbine/Jet Engine (Simple Cycle Operation)
5560 | Cooling and seal air system A | Jet Engine | Auxiliary Systems | U1 | Forced - Immediate | 2020 | Gas | GG | 300 | Gas Turbine/Jet Engine (Simple Cycle Operation) | MRO | Off-Peak | 14.235 | 65.7 | 1 | 1 | 5560-Cooling and seal air system A | U1-Forced - Immediate | 300-Gas Turbine/Jet Engine (Simple Cycle Operation)
5560 | Cooling and seal air system A | Jet Engine | Auxiliary Systems | U1 | Forced - Immediate | 2020 | Gas | GG | 300 | Gas Turbine/Jet Engine (Simple Cycle Operation) | RFC | Off-Peak | 72.6 | 44 | 1 | 1 | 5560-Cooling and seal air system A | U1-Forced - Immediate | 300-Gas Turbine/Jet Engine (Simple Cycle Operation)
5560 | Cooling and seal air system A | Jet Engine | Auxiliary Systems | U1 | Forced - Immediate | 2020 | Gas | GG | 300 | Gas Turbine/Jet Engine (Simple Cycle Operation) | RFC | Off-Peak | 960.175 | 57.9 | 1 | 1 | 5560-Cooling and seal air system A | U1-Forced - Immediate | 300-Gas Turbine/Jet Engine (Simple Cycle Operation)
5560 | Cooling and seal air system A | Jet Engine | Auxiliary Systems | U1 | Forced - Immediate | 2020 | Gas | GG | 300 | Gas Turbine/Jet Engine (Simple Cycle Operation) | WECC | Winter | 52.5 | 52.5 | 1 | 1 | 5560-Cooling and seal air system A | U1-Forced - Immediate | 300-Gas Turbine/Jet Engine (Simple Cycle Operation)
5560 | Cooling and seal air system A | Jet Engine | Auxiliary Systems | SF | Startup Failure | 2020 | Gas | GG | 300 | Gas Turbine/Jet Engine (Simple Cycle Operation) | NPCC | Summer | 14.63 | 39.9 | 1 | 1 | 5560-Cooling and seal air system A | SF-Startup Failure | 300-Gas Turbine/Jet Engine (Simple Cycle Operation)
5560 | Cooling and seal air system A | Jet Engine | Auxiliary Systems | U1 | Forced - Immediate | 2020 | Gas | GG | 300 | Gas Turbine/Jet Engine (Simple Cycle Operation) | MRO | Off-Peak | 4479.75 | 45 | 1 | 1 | 5560-Cooling and seal air system A | U1-Forced - Immediate | 300-Gas Turbine/Jet Engine (Simple Cycle Operation)
5560 | Cooling and seal air system A | Jet Engine | Auxiliary Systems | U1 | Forced - Immediate | 2020 | Gas | GG | 300 | Gas Turbine/Jet Engine (Simple Cycle Operation) | NPCC | Summer | 17.3333 | 40 | 1 | 1 | 5560-Cooling and seal air system A | U1-Forced - Immediate | 300-Gas Turbine/Jet Engine (Simple Cycle Operation)
5560 | Cooling and seal air system A | Jet Engine | Auxiliary Systems | U1 | Forced - Immediate | 2020 | Gas | GG | 851 | CC GT units | NPCC | Off-Peak | 37.6 | 47 | 1 | 1 | 5560-Cooling and seal air system A | U1-Forced - Immediate | 851-CC GT units
5560 | Cooling and seal air system A | Jet Engine | Auxiliary Systems | U1 | Forced - Immediate | 2020 | Gas | GG | 851 | CC GT units | MRO | Off-Peak | 1348.2 | 42 | 1 | 1 | 5560-Cooling and seal air system A | U1-Forced - Immediate | 851-CC GT units
5570 | Cooling water system B | Jet Engine | Auxiliary Systems | D1 | Forced - Immediate | 2020 | Gas | GG | 300 | Gas Turbine/Jet Engine (Simple Cycle Operation) | MRO | Winter | 14.5167 | 13 | 1 | 1 | 5570-Cooling water system B | D1-Forced - Immediate | 300-Gas Turbine/Jet Engine (Simple Cycle Operation)
5570 | Cooling water system B | Jet Engine | Auxiliary Systems | U1 | Forced - Immediate | 2020 | Gas | GG | 300 | Gas Turbine/Jet Engine (Simple Cycle Operation) | WECC | Off-Peak | 37.9166 | 91 | 1 | 1 | 5570-Cooling water system B | U1-Forced - Immediate | 300-Gas Turbine/Jet Engine (Simple Cycle Operation)
5570 | Cooling water system B | Jet Engine | Auxiliary Systems | U1 | Forced - Immediate | 2020 | Gas | GG | 300 | Gas Turbine/Jet Engine (Simple Cycle Operation) | WECC | Summer | 94.5 | 63 | 1 | 1 | 5570-Cooling water system B | U1-Forced - Immediate | 300-Gas Turbine/Jet Engine (Simple Cycle Operation)
5570 | Cooling water system B | Jet Engine | Auxiliary Systems | U1 | Forced - Immediate | 2020 | Gas | GG | 300 | Gas Turbine/Jet Engine (Simple Cycle Operation) | RFC | Winter | 615 | 100 | 1 | 1 | 5570-Cooling water system B | U1-Forced - Immediate | 300-Gas Turbine/Jet Engine (Simple Cycle Operation)
5570 | Cooling water system B | Jet Engine | Auxiliary Systems | U1 | Forced - Immediate | 2020 | Gas | GG | 300 | Gas Turbine/Jet Engine (Simple Cycle Operation) | RFC | Off-Peak | 4421.6666 | 100 | 1 | 1 | 5570-Cooling water system B | U1-Forced - Immediate | 300-Gas Turbine/Jet Engine (Simple Cycle Operation)
5570 | Cooling water system B | Jet Engine | Auxiliary Systems | U1 | Forced - Immediate | 2020 | Gas | GG | 300 | Gas Turbine/Jet Engine (Simple Cycle Operation) | RFC | Off-Peak | 7120 | 100 | 1 | 1 | 5570-Cooling water system B | U1-Forced - Immediate | 300-Gas Turbine/Jet Engine (Simple Cycle Operation)
5570 | Cooling water system B | Jet Engine | Auxiliary Systems | U1 | Forced - Immediate | 2020 | Gas | GG | 300 | Gas Turbine/Jet Engine (Simple Cycle Operation) | RFC | Winter | 145 | 100 | 1 | 1 | 5570-Cooling water system B | U1-Forced - Immediate | 300-Gas Turbine/Jet Engine (Simple Cycle Operation)
5580 | Anti-icing system B | Jet Engine | Auxiliary Systems | U1 | Forced - Immediate | 2020 | Gas | GG | 300 | Gas Turbine/Jet Engine (Simple Cycle Operation) | NPCC | Off-Peak | 112.75 | 41 | 2 | 2 | 5580-Anti-icing system B | U1-Forced - Immediate | 300-Gas Turbine/Jet Engine (Simple Cycle Operation)
5580 | Anti-icing system B | Jet Engine | Auxiliary Systems | U1 | Forced - Immediate | 2020 | Gas | GG | 300 | Gas Turbine/Jet Engine (Simple Cycle Operation) | WECC | Winter | 199.5 | 42 | 3 | 3 | 5580-Anti-icing system B | U1-Forced - Immediate | 300-Gas Turbine/Jet Engine (Simple Cycle Operation)
5580 | Anti-icing system B | Jet Engine | Auxiliary Systems | U1 | Forced - Immediate | 2020 | Gas | GG | 300 | Gas Turbine/Jet Engine (Simple Cycle Operation) | NPCC | Winter | 19.3333 | 40 | 1 | 1 | 5580-Anti-icing system B | U1-Forced - Immediate | 300-Gas Turbine/Jet Engine (Simple Cycle Operation)
5580 | Anti-icing system B | Jet Engine | Auxiliary Systems | U1 | Forced - Immediate | 2020 | Gas | GG | 300 | Gas Turbine/Jet Engine (Simple Cycle Operation) | WECC | Winter | 205.8 | 42 | 1 | 1 | 5580-Anti-icing system B | U1-Forced - Immediate | 300-Gas Turbine/Jet Engine (Simple Cycle Operation)
5580 | Anti-icing system B | Jet Engine | Auxiliary Systems | U1 | Forced - Immediate | 2020 | Gas | GG | 300 | Gas Turbine/Jet Engine (Simple Cycle Operation) | MRO | Off-Peak | 18 | 45 | 1 | 1 | 5580-Anti-icing system B | U1-Forced - Immediate | 300-Gas Turbine/Jet Engine (Simple Cycle Operation)
5580 | Anti-icing system B | Jet Engine | Auxiliary Systems | U1 | Forced - Immediate | 2020 | Gas | GG | 300 | Gas Turbine/Jet Engine (Simple Cycle Operation) | NPCC | Winter | 16.6666 | 40 | 1 | 1 | 5580-Anti-icing system B | U1-Forced - Immediate | 300-Gas Turbine/Jet Engine (Simple Cycle Operation)
5580 | Anti-icing system B | Jet Engine | Auxiliary Systems | U1 | Forced - Immediate | 2020 | Gas | GG | 300 | Gas Turbine/Jet Engine (Simple Cycle Operation) | NPCC | Winter | 17.955 | 39.9 | 1 | 1 | 5580-Anti-icing system B | U1-Forced - Immediate | 300-Gas Turbine/Jet Engine (Simple Cycle Operation)
5580 | Anti-icing system B | Jet Engine | Auxiliary Systems | U1 | Forced - Immediate | 2020 | Gas | GG | 300 | Gas Turbine/Jet Engine (Simple Cycle Operation) | WECC | Winter | 198.8 | 42 | 5 | 5 | 5580-Anti-icing system B | U1-Forced - Immediate | 300-Gas Turbine/Jet Engine (Simple Cycle Operation)
5580 | Anti-icing system B | Jet Engine | Auxiliary Systems | U1 | Forced - Immediate | 2020 | Gas | GG | 300 | Gas Turbine/Jet Engine (Simple Cycle Operation) | MRO | Winter | 727.5 | 45 | 1 | 1 | 5580-Anti-icing system B | U1-Forced - Immediate | 300-Gas Turbine/Jet Engine (Simple Cycle Operation)
5580 | Anti-icing system B | Jet Engine | Auxiliary Systems | U1 | Forced - Immediate | 2020 | Gas | GG | 300 | Gas Turbine/Jet Engine (Simple Cycle Operation) | WECC | Winter | 214.2 | 42 | 9 | 9 | 5580-Anti-icing system B | U1-Forced - Immediate | 300-Gas Turbine/Jet Engine (Simple Cycle Operation)
5580 | Anti-icing system B | Jet Engine | Auxiliary Systems | U1 | Forced - Immediate | 2020 | Oil | KE | 300 | Gas Turbine/Jet Engine (Simple Cycle Operation) | NPCC | Off-Peak | 125.7333 | 41 | 2 | 2 | 5580-Anti-icing system B | U1-Forced - Immediate | 300-Gas Turbine/Jet Engine (Simple Cycle Operation)
5580 | Anti-icing system B | Jet Engine | Auxiliary Systems | U1 | Forced - Immediate | 2020 | Oil | KE | 300 | Gas Turbine/Jet Engine (Simple Cycle Operation) | NPCC | Off-Peak | 256.25 | 41 | 2 | 2 | 5580-Anti-icing system B | U1-Forced - Immediate | 300-Gas Turbine/Jet Engine (Simple Cycle Operation)
5580 | Anti-icing system B | Jet Engine | Auxiliary Systems | U1 | Forced - Immediate | 2020 | Gas | GG | 300 | Gas Turbine/Jet Engine (Simple Cycle Operation) | NPCC | Off-Peak | 375.8333 | 41 | 2 | 2 | 5580-Anti-icing system B | U1-Forced - Immediate | 300-Gas Turbine/Jet Engine (Simple Cycle Operation)
5590 | Other auxiliary system problems B | Jet Engine | Auxiliary Systems | U1 | Forced - Immediate | 2020 | Gas | GG | 300 | Gas Turbine/Jet Engine (Simple Cycle Operation) | WECC | Off-Peak | 873.675 | 49.5 | 1 | 1 | 5590-Other auxiliary system problems B | U1-Forced - Immediate | 300-Gas Turbine/Jet Engine (Simple Cycle Operation)
5590 | Other auxiliary system problems B | Jet Engine | Auxiliary Systems | U1 | Forced - Immediate | 2020 | Gas | GG | 300 | Gas Turbine/Jet Engine (Simple Cycle Operation) | WECC | Summer | 6.3333 | 38 | 1 | 1 | 5590-Other auxiliary system problems B | U1-Forced - Immediate | 300-Gas Turbine/Jet Engine (Simple Cycle Operation)
5590 | Other auxiliary system problems B | Jet Engine | Auxiliary Systems | U1 | Forced - Immediate | 2020 | Gas | GG | 300 | Gas Turbine/Jet Engine (Simple Cycle Operation) | WECC | Summer | 22.75 | 91 | 1 | 1 | 5590-Other auxiliary system problems B | U1-Forced - Immediate | 300-Gas Turbine/Jet Engine (Simple Cycle Operation)
5590 | Other auxiliary system problems B | Jet Engine | Auxiliary Systems | D1 | Forced - Immediate | 2020 | Gas | GG | 300 | Gas Turbine/Jet Engine (Simple Cycle Operation) | RFC | Summer | 1650.8 | 24 | 1 | 1 | 5590-Other auxiliary system problems B | D1-Forced - Immediate | 300-Gas Turbine/Jet Engine (Simple Cycle Operation)
5590 | Other auxiliary system problems B | Jet Engine | Auxiliary Systems | U1 | Forced - Immediate | 2020 | Gas | GG | 300 | Gas Turbine/Jet Engine (Simple Cycle Operation) | WECC | Off-Peak | 20.8 | 48 | 1 | 1 | 5590-Other auxiliary system problems B | U1-Forced - Immediate | 300-Gas Turbine/Jet Engine (Simple Cycle Operation)
5590 | Other auxiliary system problems B | Jet Engine | Auxiliary Systems | U1 | Forced - Immediate | 2020 | Gas | GG | 300 | Gas Turbine/Jet Engine (Simple Cycle Operation) | WECC | Summer | 500.6333 | 46 | 1 | 1 | 5590-Other auxiliary system problems B | U1-Forced - Immediate | 300-Gas Turbine/Jet Engine (Simple Cycle Operation)
5590 | Other auxiliary system problems B | Jet Engine | Auxiliary Systems | U1 | Forced - Immediate | 2020 | Gas | GG | 300 | Gas Turbine/Jet Engine (Simple Cycle Operation) | WECC | Winter | 96.25 | 52.5 | 1 | 1 | 5590-Other auxiliary system problems B | U1-Forced - Immediate | 300-Gas Turbine/Jet Engine (Simple Cycle Operation)
5590 | Other auxiliary system problems B | Jet Engine | Auxiliary Systems | U1 | Forced - Immediate | 2020 | Gas | GG | 300 | Gas Turbine/Jet Engine (Simple Cycle Operation) | WECC | Winter | 1098.65 | 51.1 | 1 | 1 | 5590-Other auxiliary system problems B | U1-Forced - Immediate | 300-Gas Turbine/Jet Engine (Simple Cycle Operation)
5590 | Other auxiliary system problems B | Jet Engine | Auxiliary Systems | D1 | Forced - Immediate | 2020 | Gas | GG | 300 | Gas Turbine/Jet Engine (Simple Cycle Operation) | RFC | Summer | 208.4 | 24 | 1 | 1 | 5590-Other auxiliary system problems B | D1-Forced - Immediate | 300-Gas Turbine/Jet Engine (Simple Cycle Operation)
5590 | Other auxiliary system problems B | Jet Engine | Auxiliary Systems | SF | Startup Failure | 2020 | Gas | GG | 300 | Gas Turbine/Jet Engine (Simple Cycle Operation) | WECC | Off-Peak | 635.46 | 53.4 | 1 | 1 | 5590-Other auxiliary system problems B | SF-Startup Failure | 300-Gas Turbine/Jet Engine (Simple Cycle Operation)
5590 | Other auxiliary system problems B | Jet Engine | Auxiliary Systems | U1 | Forced - Immediate | 2020 | Gas | GG | 300 | Gas Turbine/Jet Engine (Simple Cycle Operation) | WECC | Off-Peak | 12.1333 | 52 | 1 | 1 | 5590-Other auxiliary system problems B | U1-Forced - Immediate | 300-Gas Turbine/Jet Engine (Simple Cycle Operation)
5590 | Other auxiliary system problems B | Jet Engine | Auxiliary Systems | U1 | Forced - Immediate | 2020 | Gas | GG | 300 | Gas Turbine/Jet Engine (Simple Cycle Operation) | WECC | Off-Peak | 19.2 | 48 | 1 | 1 | 5590-Other auxiliary system problems B | U1-Forced - Immediate | 300-Gas Turbine/Jet Engine (Simple Cycle Operation)
5590 | Other auxiliary system problems B | Jet Engine | Auxiliary Systems | U1 | Forced - Immediate | 2020 | Gas | GG | 300 | Gas Turbine/Jet Engine (Simple Cycle Operation) | WECC | Off-Peak | 25.6 | 48 | 1 | 2 | 5590-Other auxiliary system problems B | U1-Forced - Immediate | 300-Gas Turbine/Jet Engine (Simple Cycle Operation)
5590 | Other auxiliary system problems B | Jet Engine | Auxiliary Systems | U1 | Forced - Immediate | 2020 | Gas | GG | 300 | Gas Turbine/Jet Engine (Simple Cycle Operation) | WECC | Summer | 18.4 | 48 | 1 | 1 | 5590-Other auxiliary system problems B | U1-Forced - Immediate | 300-Gas Turbine/Jet Engine (Simple Cycle Operation)
5590 | Other auxiliary system problems B | Jet Engine | Auxiliary Systems | U1 | Forced - Immediate | 2020 | Gas | GG | 300 | Gas Turbine/Jet Engine (Simple Cycle Operation) | WECC | Summer | 996.45 | 91 | 1 | 1 | 5590-Other auxiliary system problems B | U1-Forced - Immediate | 300-Gas Turbine/Jet Engine (Simple Cycle Operation)
5590 | Other auxiliary system problems B | Jet Engine | Auxiliary Systems | U1 | Forced - Immediate | 2020 | Gas | GG | 300 | Gas Turbine/Jet Engine (Simple Cycle Operation) | WECC | Winter | 96.4333 | 52.6 | 1 | 1 | 5590-Other auxiliary system problems B | U1-Forced - Immediate | 300-Gas Turbine/Jet Engine (Simple Cycle Operation)
5590 | Other auxiliary system problems B | Jet Engine | Auxiliary Systems | U1 | Forced - Immediate | 2020 | Gas | GG | 300 | Gas Turbine/Jet Engine (Simple Cycle Operation) | WECC | Winter | 684 | 57 | 2 | 2 | 5590-Other auxiliary system problems B | U1-Forced - Immediate | 300-Gas Turbine/Jet Engine (Simple Cycle Operation)
5590 | Other auxiliary system problems B | Jet Engine | Auxiliary Systems | D1 | Forced - Immediate | 2020 | Gas | GG | 300 | Gas Turbine/Jet Engine (Simple Cycle Operation) | RFC | Off-Peak | 16.9583 | 27.5 | 1 | 1 | 5590-Other auxiliary system problems B | D1-Forced - Immediate | 300-Gas Turbine/Jet Engine (Simple Cycle Operation)
5590 | Other auxiliary system problems B | Jet Engine | Auxiliary Systems | U1 | Forced - Immediate | 2020 | Gas | GG | 300 | Gas Turbine/Jet Engine (Simple Cycle Operation) | WECC | Winter | 98.6333 | 53.8 | 1 | 1 | 5590-Other auxiliary system problems B | U1-Forced - Immediate | 300-Gas Turbine/Jet Engine (Simple Cycle Operation)
5590 | Other auxiliary system problems B | Jet Engine | Auxiliary Systems | U1 | Forced - Immediate | 2020 | Oil | DI | 300 | Gas Turbine/Jet Engine (Simple Cycle Operation) | RFC | Off-Peak | 110.0133 | 44.6 | 1 | 1 | 5590-Other auxiliary system problems B | U1-Forced - Immediate | 300-Gas Turbine/Jet Engine (Simple Cycle Operation)
5590 | Other auxiliary system problems B | Jet Engine | Auxiliary Systems | SF | Startup Failure | 2020 | Gas | GG | 300 | Gas Turbine/Jet Engine (Simple Cycle Operation) | NPCC | Winter | 45.1 | 41 | 1 | 1 | 5590-Other auxiliary system problems B | SF-Startup Failure | 300-Gas Turbine/Jet Engine (Simple Cycle Operation)
5590 | Other auxiliary system problems B | Jet Engine | Auxiliary Systems | U1 | Forced - Immediate | 2020 | Gas | GG | 300 | Gas Turbine/Jet Engine (Simple Cycle Operation) | WECC | Off-Peak | 18.4 | 48 | 1 | 1 | 5590-Other auxiliary system problems B | U1-Forced - Immediate | 300-Gas Turbine/Jet Engine (Simple Cycle Operation)
5590 | Other auxiliary system problems B | Jet Engine | Auxiliary Systems | U1 | Forced - Immediate | 2020 | Gas | GG | 300 | Gas Turbine/Jet Engine (Simple Cycle Operation) | WECC | Off-Peak | 37.2083 | 47.5 | 1 | 1 | 5590-Other auxiliary system problems B | U1-Forced - Immediate | 300-Gas Turbine/Jet Engine (Simple Cycle Operation)
5590 | Other auxiliary system problems B | Jet Engine | Auxiliary Systems | U1 | Forced - Immediate | 2020 | Gas | GG | 300 | Gas Turbine/Jet Engine (Simple Cycle Operation) | WECC | Summer | 19.6333 | 38 | 1 | 1 | 5590-Other auxiliary system problems B | U1-Forced - Immediate | 300-Gas Turbine/Jet Engine (Simple Cycle Operation)
5590 | Other auxiliary system problems B | Jet Engine | Auxiliary Systems | U1 | Forced - Immediate | 2020 | Gas | GG | 300 | Gas Turbine/Jet Engine (Simple Cycle Operation) | WECC | Summer | 1031.3333 | 91 | 1 | 1 | 5590-Other auxiliary system problems B | U1-Forced - Immediate | 300-Gas Turbine/Jet Engine (Simple Cycle Operation)
5590 | Other auxiliary system problems B | Jet Engine | Auxiliary Systems | U1 | Forced - Immediate | 2020 | Gas | GG | 300 | Gas Turbine/Jet Engine (Simple Cycle Operation) | NPCC | Winter | 34.1667 | 41 | 1 | 1 | 5590-Other auxiliary system problems B | U1-Forced - Immediate | 300-Gas Turbine/Jet Engine (Simple Cycle Operation)
5590 | Other auxiliary system problems B | Jet Engine | Auxiliary Systems | U1 | Forced - Immediate | 2020 | Gas | GG | 300 | Gas Turbine/Jet Engine (Simple Cycle Operation) | WECC | Off-Peak | 27.2 | 48 | 1 | 1 | 5590-Other auxiliary system problems B | U1-Forced - Immediate | 300-Gas Turbine/Jet Engine (Simple Cycle Operation)
5590 | Other auxiliary system problems B | Jet Engine | Auxiliary Systems | U1 | Forced - Immediate | 2020 | Gas | GG | 300 | Gas Turbine/Jet Engine (Simple Cycle Operation) | WECC | Off-Peak | 101.8333 | 47 | 1 | 1 | 5590-Other auxiliary system problems B | U1-Forced - Immediate | 300-Gas Turbine/Jet Engine (Simple Cycle Operation)
5590 | Other auxiliary system problems B | Jet Engine | Auxiliary Systems | U1 | Forced - Immediate | 2020 | Gas | GG | 300 | Gas Turbine/Jet Engine (Simple Cycle Operation) | WECC | Summer | 30.6666 | 40 | 1 | 1 | 5590-Other auxiliary system problems B | U1-Forced - Immediate | 300-Gas Turbine/Jet Engine (Simple Cycle Operation)
5590 | Other auxiliary system problems B | Jet Engine | Auxiliary Systems | U1 | Forced - Immediate | 2020 | Gas | GG | 300 | Gas Turbine/Jet Engine (Simple Cycle Operation) | WECC | Winter | 1173.9 | 54.6 | 1 | 1 | 5590-Other auxiliary system problems B | U1-Forced - Immediate | 300-Gas Turbine/Jet Engine (Simple Cycle Operation)
5590 | Other auxiliary system problems B | Jet Engine | Auxiliary Systems | D1 | Forced - Immediate | 2020 | Oil | DI | 300 | Gas Turbine/Jet Engine (Simple Cycle Operation) | RFC | Summer | 47.6667 | 27.5 | 1 | 1 | 5590-Other auxiliary system problems B | D1-Forced - Immediate | 300-Gas Turbine/Jet Engine (Simple Cycle Operation)
5590 | Other auxiliary system problems B | Jet Engine | Auxiliary Systems | SF | Startup Failure | 2020 | Gas | GG | 300 | Gas Turbine/Jet Engine (Simple Cycle Operation) | MRO | Winter | 12 | 45 | 1 | 1 | 5590-Other auxiliary system problems B | SF-Startup Failure | 300-Gas Turbine/Jet Engine (Simple Cycle Operation)
5590 | Other auxiliary system problems B | Jet Engine | Auxiliary Systems | U1 | Forced - Immediate | 2020 | Gas | GG | 300 | Gas Turbine/Jet Engine (Simple Cycle Operation) | MRO | Off-Peak | 21.9 | 65.7 | 2 | 2 | 5590-Other auxiliary system problems B | U1-Forced - Immediate | 300-Gas Turbine/Jet Engine (Simple Cycle Operation)
5590 | Other auxiliary system problems B | Jet Engine | Auxiliary Systems | U1 | Forced - Immediate | 2020 | Gas | GG | 300 | Gas Turbine/Jet Engine (Simple Cycle Operation) | RFC | Summer | 21.6667 | 50 | 1 | 1 | 5590-Other auxiliary system problems B | U1-Forced - Immediate | 300-Gas Turbine/Jet Engine (Simple Cycle Operation)
5590 | Other auxiliary system problems B | Jet Engine | Auxiliary Systems | U1 | Forced - Immediate | 2020 | Gas | GG | 300 | Gas Turbine/Jet Engine (Simple Cycle Operation) | WECC | Winter | 97.35 | 53.1 | 1 | 1 | 5590-Other auxiliary system problems B | U1-Forced - Immediate | 300-Gas Turbine/Jet Engine (Simple Cycle Operation)
5590 | Other auxiliary system problems B | Jet Engine | Auxiliary Systems | U1 | Forced - Immediate | 2020 | Gas | GG | 300 | Gas Turbine/Jet Engine (Simple Cycle Operation) | WECC | Winter | 99.3666 | 54.2 | 1 | 1 | 5590-Other auxiliary system problems B | U1-Forced - Immediate | 300-Gas Turbine/Jet Engine (Simple Cycle Operation)
5590 | Other auxiliary system problems B | Jet Engine | Auxiliary Systems | U1 | Forced - Immediate | 2020 | Gas | GG | 300 | Gas Turbine/Jet Engine (Simple Cycle Operation) | WECC | Winter | 1148.1 | 53.4 | 1 | 1 | 5590-Other auxiliary system problems B | U1-Forced - Immediate | 300-Gas Turbine/Jet Engine (Simple Cycle Operation)
5590 | Other auxiliary system problems B | Jet Engine | Auxiliary Systems | U1 | Forced - Immediate | 2020 | Gas | GG | 300 | Gas Turbine/Jet Engine (Simple Cycle Operation) | MRO | Off-Peak | 2.25 | 45 | 1 | 1 | 5590-Other auxiliary system problems B | U1-Forced - Immediate | 300-Gas Turbine/Jet Engine (Simple Cycle Operation)
5590 | Other auxiliary system problems B | Jet Engine | Auxiliary Systems | U1 | Forced - Immediate | 2020 | Gas | GG | 300 | Gas Turbine/Jet Engine (Simple Cycle Operation) | MRO | Off-Peak | 12.045 | 65.7 | 1 | 1 | 5590-Other auxiliary system problems B | U1-Forced - Immediate | 300-Gas Turbine/Jet Engine (Simple Cycle Operation)
5590 | Other auxiliary system problems B | Jet Engine | Auxiliary Systems | U1 | Forced - Immediate | 2020 | Gas | GG | 300 | Gas Turbine/Jet Engine (Simple Cycle Operation) | WECC | Off-Peak | 396.825 | 49.5 | 1 | 1 | 5590-Other auxiliary system problems B | U1-Forced - Immediate | 300-Gas Turbine/Jet Engine (Simple Cycle Operation)
5590 | Other auxiliary system problems B | Jet Engine | Auxiliary Systems | U1 | Forced - Immediate | 2020 | Gas | GG | 300 | Gas Turbine/Jet Engine (Simple Cycle Operation) | WECC | Off-Peak | 870.42 | 53.4 | 1 | 1 | 5590-Other auxiliary system problems B | U1-Forced - Immediate | 300-Gas Turbine/Jet Engine (Simple Cycle Operation)
5590 | Other auxiliary system problems B | Jet Engine | Auxiliary Systems | U1 | Forced - Immediate | 2020 | Gas | GG | 300 | Gas Turbine/Jet Engine (Simple Cycle Operation) | TRE | Summer | 42.16 | 49.6 | 1 | 1 | 5590-Other auxiliary system problems B | U1-Forced - Immediate | 300-Gas Turbine/Jet Engine (Simple Cycle Operation)
5590 | Other auxiliary system problems B | Jet Engine | Auxiliary Systems | U1 | Forced - Immediate | 2020 | Gas | GG | 300 | Gas Turbine/Jet Engine (Simple Cycle Operation) | WECC | Winter | 98.2666 | 53.6 | 1 | 1 | 5590-Other auxiliary system problems B | U1-Forced - Immediate | 300-Gas Turbine/Jet Engine (Simple Cycle Operation)
5590 | Other auxiliary system problems B | Jet Engine | Auxiliary Systems | U1 | Forced - Immediate | 2020 | Oil | DI | 300 | Gas Turbine/Jet Engine (Simple Cycle Operation) | RFC | Off-Peak | 69.595 | 44.9 | 1 | 1 | 5590-Other auxiliary system problems B | U1-Forced - Immediate | 300-Gas Turbine/Jet Engine (Simple Cycle Operation)
5590 | Other auxiliary system problems B | Jet Engine | Auxiliary Systems | U1 | Forced - Immediate | 2020 | Oil | DI | 300 | Gas Turbine/Jet Engine (Simple Cycle Operation) | RFC | Off-Peak | 2079.2 | 45.2 | 1 | 1 | 5590-Other auxiliary system problems B | U1-Forced - Immediate | 300-Gas Turbine/Jet Engine (Simple Cycle Operation)
5590 | Other auxiliary system problems B | Jet Engine | Auxiliary Systems | U1 | Forced - Immediate | 2020 | Gas | GG | 851 | CC GT units | WECC | Off-Peak | 37.3333 | 35 | 1 | 1 | 5590-Other auxiliary system problems B | U1-Forced - Immediate | 851-CC GT units
5590 | Other auxiliary system problems B | Jet Engine | Auxiliary Systems | U1 | Forced - Immediate | 2020 | Gas | GG | 851 | CC GT units | WECC | Off-Peak | 411.8333 | 35 | 1 | 1 | 5590-Other auxiliary system problems B | U1-Forced - Immediate | 851-CC GT units
5590 | Other auxiliary system problems B | Jet Engine | Auxiliary Systems | U1 | Forced - Immediate | 2020 | Gas | GG | 851 | CC GT units | WECC | Off-Peak | 162.7667 | 38 | 1 | 1 | 5590-Other auxiliary system problems B | U1-Forced - Immediate | 851-CC GT units
5590 | Other auxiliary system problems B | Jet Engine | Auxiliary Systems | U1 | Forced - Immediate | 2020 | Gas | GG | 851 | CC GT units | NPCC | Summer | 95.0666 | 46 | 1 | 1 | 5590-Other auxiliary system problems B | U1-Forced - Immediate | 851-CC GT units
5590 | Other auxiliary system problems B | Jet Engine | Auxiliary Systems | U1 | Forced - Immediate | 2020 | Gas | GG | 851 | CC GT units | WECC | Off-Peak | 171 | 38 | 1 | 1 | 5590-Other auxiliary system problems B | U1-Forced - Immediate | 851-CC GT units
5590 | Other auxiliary system problems B | Jet Engine | Auxiliary Systems | U1 | Forced - Immediate | 2020 | Gas | GG | 851 | CC GT units | NPCC | Summer | 32.9666 | 46 | 1 | 1 | 5590-Other auxiliary system problems B | U1-Forced - Immediate | 851-CC GT units
5590 | Other auxiliary system problems B | Jet Engine | Auxiliary Systems | U1 | Forced - Immediate | 2020 | Gas | GG | 851 | CC GT units | NPCC | Summer | 930.7333 | 46 | 1 | 1 | 5590-Other auxiliary system problems B | U1-Forced - Immediate | 851-CC GT units
5590 | Other auxiliary system problems B | Jet Engine | Auxiliary Systems | D1 | Forced - Immediate | 2020 | Waste Heat | WH | 852 | CC steam units | WECC | Off-Peak | 42.8333 | 10 | 1 | 1 | 5590-Other auxiliary system problems B | D1-Forced - Immediate | 852-CC steam units
5590 | Other auxiliary system problems B | Jet Engine | Auxiliary Systems | U1 | Forced - Immediate | 2020 | Waste Heat | WH | 852 | CC steam units | NPCC | Summer | 826 | 35 | 1 | 1 | 5590-Other auxiliary system problems B | U1-Forced - Immediate | 852-CC steam units
5590 | Other auxiliary system problems B | Jet Engine | Auxiliary Systems | D1 | Forced - Immediate | 2020 | Waste Heat | WH | 852 | CC steam units | WECC | Off-Peak | 45 | 10 | 1 | 1 | 5590-Other auxiliary system problems B | D1-Forced - Immediate | 852-CC steam units
5590 | Other auxiliary system problems B | Jet Engine | Auxiliary Systems | U1 | Forced - Immediate | 2020 | Gas | GG | 861 | CoG GT units | NPCC | Summer | 5.6 | 21 | 1 | 1 | 5590-Other auxiliary system problems B | U1-Forced - Immediate | 861-CoG GT units
5590 | Other auxiliary system problems B | Jet Engine | Auxiliary Systems | U1 | Forced - Immediate | 2020 | Gas | GG | 861 | CoG GT units | NPCC | Off-Peak | 8.05 | 23 | 1 | 2 | 5590-Other auxiliary system problems B | U1-Forced - Immediate | 861-CoG GT units
5590 | Other auxiliary system problems B | Jet Engine | Auxiliary Systems | U1 | Forced - Immediate | 2020 | Gas | GG | 861 | CoG GT units | NPCC | Off-Peak | 8.4333 | 23 | 1 | 1 | 5590-Other auxiliary system problems B | U1-Forced - Immediate | 861-CoG GT units
5590 | Other auxiliary system problems B | Jet Engine | Auxiliary Systems | U1 | Forced - Immediate | 2020 | Gas | GG | 861 | CoG GT units | NPCC | Off-Peak | 132.8 | 24 | 1 | 1 | 5590-Other auxiliary system problems B | U1-Forced - Immediate | 861-CoG GT units
5590 | Other auxiliary system problems B | Jet Engine | Auxiliary Systems | U1 | Forced - Immediate | 2020 | Gas | GG | 861 | CoG GT units | NPCC | Summer | 6.3 | 21 | 1 | 1 | 5590-Other auxiliary system problems B | U1-Forced - Immediate | 861-CoG GT units
5590 | Other auxiliary system problems B | Jet Engine | Auxiliary Systems | U1 | Forced - Immediate | 2020 | Gas | GG | 861 | CoG GT units | NPCC | Winter | 2855.2 | 24 | 1 | 1 | 5590-Other auxiliary system problems B | U1-Forced - Immediate | 861-CoG GT units
5590 | Other auxiliary system problems B | Jet Engine | Auxiliary Systems | U1 | Forced - Immediate | 2020 | Gas | GG | 861 | CoG GT units | NPCC | Off-Peak | 13.0333 | 23 | 1 | 1 | 5590-Other auxiliary system problems B | U1-Forced - Immediate | 861-CoG GT units
5590 | Other auxiliary system problems B | Jet Engine | Auxiliary Systems | U1 | Forced - Immediate | 2020 | Gas | GG | 861 | CoG GT units | NPCC | Summer | 7.7 | 21 | 1 | 1 | 5590-Other auxiliary system problems B | U1-Forced - Immediate | 861-CoG GT units
5590 | Other auxiliary system problems B | Jet Engine | Auxiliary Systems | U1 | Forced - Immediate | 2020 | Gas | GG | 861 | CoG GT units | NPCC | Winter | 40.8 | 24 | 1 | 1 | 5590-Other auxiliary system problems B | U1-Forced - Immediate | 861-CoG GT units
5590 | Other auxiliary system problems B | Jet Engine | Auxiliary Systems | U1 | Forced - Immediate | 2020 | Gas | GG | 861 | CoG GT units | NPCC | Summer | 7 | 21 | 1 | 1 | 5590-Other auxiliary system problems B | U1-Forced - Immediate | 861-CoG GT units
5590 | Other auxiliary system problems B | Jet Engine | Auxiliary Systems | U1 | Forced - Immediate | 2020 | Gas | GG | 861 | CoG GT units | NPCC | Summer | 8.05 | 21 | 1 | 1 | 5590-Other auxiliary system problems B | U1-Forced - Immediate | 861-CoG GT units
5590 | Other auxiliary system problems B | Jet Engine | Auxiliary Systems | U1 | Forced - Immediate | 2020 | Gas | GG | 861 | CoG GT units | NPCC | Summer | 7.35 | 21 | 1 | 2 | 5590-Other auxiliary system problems B | U1-Forced - Immediate | 861-CoG GT units
5590 | Other auxiliary system problems B | Jet Engine | Auxiliary Systems | U1 | Forced - Immediate | 2020 | Gas | GG | 861 | CoG GT units | NPCC | Summer | 62.65 | 21 | 1 | 1 | 5590-Other auxiliary system problems B | U1-Forced - Immediate | 861-CoG GT units
5590 | Other auxiliary system problems B | Jet Engine | Auxiliary Systems | U1 | Forced - Immediate | 2020 | Gas | GG | 861 | CoG GT units | NPCC | Winter | 7.6 | 24 | 1 | 1 | 5590-Other auxiliary system problems B | U1-Forced - Immediate | 861-CoG GT units
5590 | Other auxiliary system problems B | Jet Engine | Auxiliary Systems | U1 | Forced - Immediate | 2020 | Gas | GG | 861 | CoG GT units | NPCC | Winter | 8.4 | 24 | 1 | 1 | 5590-Other auxiliary system problems B | U1-Forced - Immediate | 861-CoG GT units
5590 | Other auxiliary system problems B | Jet Engine | Auxiliary Systems | U1 | Forced - Immediate | 2020 | Gas | GG | 861 | CoG GT units | NPCC | Winter | 421.4333 | 47 | 1 | 1 | 5590-Other auxiliary system problems B | U1-Forced - Immediate | 861-CoG GT units
5600 | Reduction gear A | Jet Engine | Miscellaneous (Jet Engine) | U3 | Forced - Postponed | 2020 | Gas | GG | 850 | Combined Cycle Block | WECC | Off-Peak | 139.4 | 51 | 1 | 1 | 5600-Reduction gear A | U3-Forced - Postponed | 850-Combined Cycle Block
5605 | Main coupling between the turbine and generator B | Jet Engine | Miscellaneous (Jet Engine) | SF | Startup Failure | 2020 | Gas | GG | 300 | Gas Turbine/Jet Engine (Simple Cycle Operation) | NPCC | Summer | 163.4 | 38 | 1 | 1 | 5605-Main coupling between the turbine and generator B | SF-Startup Failure | 300-Gas Turbine/Jet Engine (Simple Cycle Operation)
5605 | Main coupling between the turbine and generator B | Jet Engine | Miscellaneous (Jet Engine) | U1 | Forced - Immediate | 2020 | Gas | GG | 300 | Gas Turbine/Jet Engine (Simple Cycle Operation) | WECC | Off-Peak | 289 | 102 | 1 | 1 | 5605-Main coupling between the turbine and generator B | U1-Forced - Immediate | 300-Gas Turbine/Jet Engine (Simple Cycle Operation)
5606 | Jet Engine Clutch | Jet Engine | Miscellaneous (Jet Engine) | D1 | Forced - Immediate | 2020 | Gas | GG | 300 | Gas Turbine/Jet Engine (Simple Cycle Operation) | WECC | Off-Peak | 35.665 | 101.9 | 1 | 1 | 5606-Jet Engine Clutch | D1-Forced - Immediate | 300-Gas Turbine/Jet Engine (Simple Cycle Operation)
5606 | Jet Engine Clutch | Jet Engine | Miscellaneous (Jet Engine) | SF | Startup Failure | 2020 | Gas | GG | 300 | Gas Turbine/Jet Engine (Simple Cycle Operation) | MRO | Winter | 72.435 | 43.9 | 1 | 1 | 5606-Jet Engine Clutch | SF-Startup Failure | 300-Gas Turbine/Jet Engine (Simple Cycle Operation)
5606 | Jet Engine Clutch | Jet Engine | Miscellaneous (Jet Engine) | U1 | Forced - Immediate | 2020 | Gas | GG | 300 | Gas Turbine/Jet Engine (Simple Cycle Operation) | MRO | Off-Peak | 24 | 45 | 1 | 1 | 5606-Jet Engine Clutch | U1-Forced - Immediate | 300-Gas Turbine/Jet Engine (Simple Cycle Operation)
5606 | Jet Engine Clutch | Jet Engine | Miscellaneous (Jet Engine) | U1 | Forced - Immediate | 2020 | Gas | GG | 300 | Gas Turbine/Jet Engine (Simple Cycle Operation) | WECC | Off-Peak | 78.1999 | 102 | 1 | 1 | 5606-Jet Engine Clutch | U1-Forced - Immediate | 300-Gas Turbine/Jet Engine (Simple Cycle Operation)
5606 | Jet Engine Clutch | Jet Engine | Miscellaneous (Jet Engine) | D1 | Forced - Immediate | 2020 | Gas | GG | 300 | Gas Turbine/Jet Engine (Simple Cycle Operation) | WECC | Off-Peak | 230.9733 | 101.9 | 1 | 1 | 5606-Jet Engine Clutch | D1-Forced - Immediate | 300-Gas Turbine/Jet Engine (Simple Cycle Operation)
5606 | Jet Engine Clutch | Jet Engine | Miscellaneous (Jet Engine) | U1 | Forced - Immediate | 2020 | Gas | GG | 300 | Gas Turbine/Jet Engine (Simple Cycle Operation) | WECC | Off-Peak | 73.0999 | 102 | 1 | 1 | 5606-Jet Engine Clutch | U1-Forced - Immediate | 300-Gas Turbine/Jet Engine (Simple Cycle Operation)
5606 | Jet Engine Clutch | Jet Engine | Miscellaneous (Jet Engine) | U1 | Forced - Immediate | 2020 | Gas | GG | 300 | Gas Turbine/Jet Engine (Simple Cycle Operation) | WECC | Off-Peak | 95.2 | 102 | 1 | 1 | 5606-Jet Engine Clutch | U1-Forced - Immediate | 300-Gas Turbine/Jet Engine (Simple Cycle Operation)
5606 | Jet Engine Clutch | Jet Engine | Miscellaneous (Jet Engine) | U1 | Forced - Immediate | 2020 | Gas | GG | 300 | Gas Turbine/Jet Engine (Simple Cycle Operation) | WECC | Summer | 1003 | 102 | 1 | 1 | 5606-Jet Engine Clutch | U1-Forced - Immediate | 300-Gas Turbine/Jet Engine (Simple Cycle Operation)
5606 | Jet Engine Clutch | Jet Engine | Miscellaneous (Jet Engine) | U1 | Forced - Immediate | 2020 | Gas | GG | 300 | Gas Turbine/Jet Engine (Simple Cycle Operation) | WECC | Winter | 66.3 | 102 | 1 | 1 | 5606-Jet Engine Clutch | U1-Forced - Immediate | 300-Gas Turbine/Jet Engine (Simple Cycle Operation)
5606 | Jet Engine Clutch | Jet Engine | Miscellaneous (Jet Engine) | SF | Startup Failure | 2020 | Gas | GG | 300 | Gas Turbine/Jet Engine (Simple Cycle Operation) | NPCC | Summer | 462.4 | 48 | 1 | 1 | 5606-Jet Engine Clutch | SF-Startup Failure | 300-Gas Turbine/Jet Engine (Simple Cycle Operation)
5606 | Jet Engine Clutch | Jet Engine | Miscellaneous (Jet Engine) | U1 | Forced - Immediate | 2020 | Gas | GG | 300 | Gas Turbine/Jet Engine (Simple Cycle Operation) | RFC | Off-Peak | 21.105 | 46.9 | 1 | 1 | 5606-Jet Engine Clutch | U1-Forced - Immediate | 300-Gas Turbine/Jet Engine (Simple Cycle Operation)
5606 | Jet Engine Clutch | Jet Engine | Miscellaneous (Jet Engine) | U1 | Forced - Immediate | 2020 | Gas | GG | 300 | Gas Turbine/Jet Engine (Simple Cycle Operation) | WECC | Off-Peak | 103.6999 | 102 | 1 | 1 | 5606-Jet Engine Clutch | U1-Forced - Immediate | 300-Gas Turbine/Jet Engine (Simple Cycle Operation)
5606 | Jet Engine Clutch | Jet Engine | Miscellaneous (Jet Engine) | U1 | Forced - Immediate | 2020 | Gas | GG | 300 | Gas Turbine/Jet Engine (Simple Cycle Operation) | WECC | Summer | 2947.8 | 102 | 1 | 1 | 5606-Jet Engine Clutch | U1-Forced - Immediate | 300-Gas Turbine/Jet Engine (Simple Cycle Operation)
5606 | Jet Engine Clutch | Jet Engine | Miscellaneous (Jet Engine) | U1 | Forced - Immediate | 2020 | Gas | GG | 300 | Gas Turbine/Jet Engine (Simple Cycle Operation) | WECC | Winter | 62.8999 | 102 | 1 | 1 | 5606-Jet Engine Clutch | U1-Forced - Immediate | 300-Gas Turbine/Jet Engine (Simple Cycle Operation)
5606 | Jet Engine Clutch | Jet Engine | Miscellaneous (Jet Engine) | U1 | Forced - Immediate | 2020 | Gas | GG | 300 | Gas Turbine/Jet Engine (Simple Cycle Operation) | WECC | Winter | 61.2 | 102 | 1 | 1 | 5606-Jet Engine Clutch | U1-Forced - Immediate | 300-Gas Turbine/Jet Engine (Simple Cycle Operation)
5610 | Intercoolers B | Jet Engine | Miscellaneous (Jet Engine) | U1 | Forced - Immediate | 2020 | Gas | GG | 300 | Gas Turbine/Jet Engine (Simple Cycle Operation) | WECC | Off-Peak | 586.5 | 102 | 1 | 1 | 5610-Intercoolers B | U1-Forced - Immediate | 300-Gas Turbine/Jet Engine (Simple Cycle Operation)
5610 | Intercoolers B | Jet Engine | Miscellaneous (Jet Engine) | SF | Startup Failure | 2020 | Gas | GG | 300 | Gas Turbine/Jet Engine (Simple Cycle Operation) | WECC | Summer | 235.2 | 112 | 1 | 1 | 5610-Intercoolers B | SF-Startup Failure | 300-Gas Turbine/Jet Engine (Simple Cycle Operation)
5630 | Heat shields A | Jet Engine | Miscellaneous (Jet Engine) | U1 | Forced - Immediate | 2020 | Gas | GG | 300 | Gas Turbine/Jet Engine (Simple Cycle Operation) | WECC | Off-Peak | 730.6 | 52 | 1 | 1 | 5630-Heat shields A | U1-Forced - Immediate | 300-Gas Turbine/Jet Engine (Simple Cycle Operation)
5640 | Fire detection and extinguishing system A | Jet Engine | Miscellaneous (Jet Engine) | U1 | Forced - Immediate | 2020 | Gas | GG | 300 | Gas Turbine/Jet Engine (Simple Cycle Operation) | NPCC | Off-Peak | 38.3833 | 47 | 1 | 1 | 5640-Fire detection and extinguishing system A | U1-Forced - Immediate | 300-Gas Turbine/Jet Engine (Simple Cycle Operation)
5640 | Fire detection and extinguishing system A | Jet Engine | Miscellaneous (Jet Engine) | U1 | Forced - Immediate | 2020 | Gas | GG | 300 | Gas Turbine/Jet Engine (Simple Cycle Operation) | RFC | Off-Peak | 55.3533 | 43.7 | 1 | 1 | 5640-Fire detection and extinguishing system A | U1-Forced - Immediate | 300-Gas Turbine/Jet Engine (Simple Cycle Operation)
5640 | Fire detection and extinguishing system A | Jet Engine | Miscellaneous (Jet Engine) | U1 | Forced - Immediate | 2020 | Gas | GG | 300 | Gas Turbine/Jet Engine (Simple Cycle Operation) | SERC | Summer | 8.6 | 43 | 1 | 1 | 5640-Fire detection and extinguishing system A | U1-Forced - Immediate | 300-Gas Turbine/Jet Engine (Simple Cycle Operation)
5640 | Fire detection and extinguishing system A | Jet Engine | Miscellaneous (Jet Engine) | U1 | Forced - Immediate | 2020 | Gas | GG | 300 | Gas Turbine/Jet Engine (Simple Cycle Operation) | WECC | Summer | 3569.0666 | 128 | 1 | 1 | 5640-Fire detection and extinguishing system A | U1-Forced - Immediate | 300-Gas Turbine/Jet Engine (Simple Cycle Operation)
5640 | Fire detection and extinguishing system A | Jet Engine | Miscellaneous (Jet Engine) | U1 | Forced - Immediate | 2020 | Gas | GG | 300 | Gas Turbine/Jet Engine (Simple Cycle Operation) | MRO | Off-Peak | 22.995 | 65.7 | 1 | 1 | 5640-Fire detection and extinguishing system A | U1-Forced - Immediate | 300-Gas Turbine/Jet Engine (Simple Cycle Operation)
5640 | Fire detection and extinguishing system A | Jet Engine | Miscellaneous (Jet Engine) | U1 | Forced - Immediate | 2020 | Gas | GG | 300 | Gas Turbine/Jet Engine (Simple Cycle Operation) | WECC | Off-Peak | 74.7333 | 38 | 1 | 1 | 5640-Fire detection and extinguishing system A | U1-Forced - Immediate | 300-Gas Turbine/Jet Engine (Simple Cycle Operation)
5640 | Fire detection and extinguishing system A | Jet Engine | Miscellaneous (Jet Engine) | U1 | Forced - Immediate | 2020 | Gas | GG | 300 | Gas Turbine/Jet Engine (Simple Cycle Operation) | WECC | Off-Peak | 204.25 | 47.5 | 1 | 1 | 5640-Fire detection and extinguishing system A | U1-Forced - Immediate | 300-Gas Turbine/Jet Engine (Simple Cycle Operation)
5640 | Fire detection and extinguishing system A | Jet Engine | Miscellaneous (Jet Engine) | U1 | Forced - Immediate | 2020 | Gas | GG | 300 | Gas Turbine/Jet Engine (Simple Cycle Operation) | WECC | Summer | 1369.3166 | 97 | 1 | 1 | 5640-Fire detection and extinguishing system A | U1-Forced - Immediate | 300-Gas Turbine/Jet Engine (Simple Cycle Operation)
5640 | Fire detection and extinguishing system A | Jet Engine | Miscellaneous (Jet Engine) | U1 | Forced - Immediate | 2020 | Gas | GG | 300 | Gas Turbine/Jet Engine (Simple Cycle Operation) | MRO | Winter | 35.04 | 65.7 | 1 | 1 | 5640-Fire detection and extinguishing system A | U1-Forced - Immediate | 300-Gas Turbine/Jet Engine (Simple Cycle Operation)
5640 | Fire detection and extinguishing system A | Jet Engine | Miscellaneous (Jet Engine) | U1 | Forced - Immediate | 2020 | Gas | GG | 300 | Gas Turbine/Jet Engine (Simple Cycle Operation) | NPCC | Summer | 110.0166 | 57.4 | 1 | 1 | 5640-Fire detection and extinguishing system A | U1-Forced - Immediate | 300-Gas Turbine/Jet Engine (Simple Cycle Operation)
5640 | Fire detection and extinguishing system A | Jet Engine | Miscellaneous (Jet Engine) | U1 | Forced - Immediate | 2020 | Gas | GG | 300 | Gas Turbine/Jet Engine (Simple Cycle Operation) | SERC | Summer | 877.2 | 43 | 1 | 1 | 5640-Fire detection and extinguishing system A | U1-Forced - Immediate | 300-Gas Turbine/Jet Engine (Simple Cycle Operation)
5640 | Fire detection and extinguishing system A | Jet Engine | Miscellaneous (Jet Engine) | U1 | Forced - Immediate | 2020 | Gas | GG | 300 | Gas Turbine/Jet Engine (Simple Cycle Operation) | SERC | Summer | 1354.5 | 43 | 1 | 1 | 5640-Fire detection and extinguishing system A | U1-Forced - Immediate | 300-Gas Turbine/Jet Engine (Simple Cycle Operation)
5640 | Fire detection and extinguishing system A | Jet Engine | Miscellaneous (Jet Engine) | U1 | Forced - Immediate | 2020 | Oil | DI | 300 | Gas Turbine/Jet Engine (Simple Cycle Operation) | RFC | Summer | 442.2 | 18 | 1 | 1 | 5640-Fire detection and extinguishing system A | U1-Forced - Immediate | 300-Gas Turbine/Jet Engine (Simple Cycle Operation)
5640 | Fire detection and extinguishing system A | Jet Engine | Miscellaneous (Jet Engine) | U1 | Forced - Immediate | 2020 | Gas | GG | 300 | Gas Turbine/Jet Engine (Simple Cycle Operation) | TRE | Off-Peak | 38.0266 | 49.6 | 1 | 1 | 5640-Fire detection and extinguishing system A | U1-Forced - Immediate | 300-Gas Turbine/Jet Engine (Simple Cycle Operation)
5640 | Fire detection and extinguishing system A | Jet Engine | Miscellaneous (Jet Engine) | U1 | Forced - Immediate | 2020 | Gas | GG | 300 | Gas Turbine/Jet Engine (Simple Cycle Operation) | WECC | Off-Peak | 194 | 97 | 1 | 1 | 5640-Fire detection and extinguishing system A | U1-Forced - Immediate | 300-Gas Turbine/Jet Engine (Simple Cycle Operation)
5640 | Fire detection and extinguishing system A | Jet Engine | Miscellaneous (Jet Engine) | U1 | Forced - Immediate | 2020 | Gas | GG | 300 | Gas Turbine/Jet Engine (Simple Cycle Operation) | NPCC | Off-Peak | 693.5833 | 57.4 | 1 | 1 | 5640-Fire detection and extinguishing system A | U1-Forced - Immediate | 300-Gas Turbine/Jet Engine (Simple Cycle Operation)
5640 | Fire detection and extinguishing system A | Jet Engine | Miscellaneous (Jet Engine) | U1 | Forced - Immediate | 2020 | Gas | GG | 300 | Gas Turbine/Jet Engine (Simple Cycle Operation) | TRE | Off-Peak | 72.7466 | 49.6 | 2 | 2 | 5640-Fire detection and extinguishing system A | U1-Forced - Immediate | 300-Gas Turbine/Jet Engine (Simple Cycle Operation)
5640 | Fire detection and extinguishing system A | Jet Engine | Miscellaneous (Jet Engine) | U1 | Forced - Immediate | 2020 | Gas | GG | 300 | Gas Turbine/Jet Engine (Simple Cycle Operation) | MRO | Summer | 568.7 | 94 | 1 | 1 | 5640-Fire detection and extinguishing system A | U1-Forced - Immediate | 300-Gas Turbine/Jet Engine (Simple Cycle Operation)
5640 | Fire detection and extinguishing system A | Jet Engine | Miscellaneous (Jet Engine) | U1 | Forced - Immediate | 2020 | Oil | DI | 300 | Gas Turbine/Jet Engine (Simple Cycle Operation) | RFC | Summer | 375.3 | 18 | 1 | 1 | 5640-Fire detection and extinguishing system A | U1-Forced - Immediate | 300-Gas Turbine/Jet Engine (Simple Cycle Operation)
5640 | Fire detection and extinguishing system A | Jet Engine | Miscellaneous (Jet Engine) | U1 | Forced - Immediate | 2020 | Gas | GG | 300 | Gas Turbine/Jet Engine (Simple Cycle Operation) | WECC | Off-Peak | 79.2 | 49.5 | 1 | 1 | 5640-Fire detection and extinguishing system A | U1-Forced - Immediate | 300-Gas Turbine/Jet Engine (Simple Cycle Operation)
5640 | Fire detection and extinguishing system A | Jet Engine | Miscellaneous (Jet Engine) | U1 | Forced - Immediate | 2020 | Gas | GG | 300 | Gas Turbine/Jet Engine (Simple Cycle Operation) | SERC | Summer | 7.8833 | 43 | 1 | 2 | 5640-Fire detection and extinguishing system A | U1-Forced - Immediate | 300-Gas Turbine/Jet Engine (Simple Cycle Operation)
5640 | Fire detection and extinguishing system A | Jet Engine | Miscellaneous (Jet Engine) | U1 | Forced - Immediate | 2020 | Gas | GG | 300 | Gas Turbine/Jet Engine (Simple Cycle Operation) | WECC | Summer | 139.9667 | 38 | 1 | 1 | 5640-Fire detection and extinguishing system A | U1-Forced - Immediate | 300-Gas Turbine/Jet Engine (Simple Cycle Operation)
5640 | Fire detection and extinguishing system A | Jet Engine | Miscellaneous (Jet Engine) | U1 | Forced - Immediate | 2020 | Gas | GG | 300 | Gas Turbine/Jet Engine (Simple Cycle Operation) | WECC | Winter | 2052.3666 | 46 | 1 | 1 | 5640-Fire detection and extinguishing system A | U1-Forced - Immediate | 300-Gas Turbine/Jet Engine (Simple Cycle Operation)
5640 | Fire detection and extinguishing system A | Jet Engine | Miscellaneous (Jet Engine) | U1 | Forced - Immediate | 2020 | Gas | GG | 300 | Gas Turbine/Jet Engine (Simple Cycle Operation) | WECC | Off-Peak | 254.925 | 49.5 | 1 | 1 | 5640-Fire detection and extinguishing system A | U1-Forced - Immediate | 300-Gas Turbine/Jet Engine (Simple Cycle Operation)
5640 | Fire detection and extinguishing system A | Jet Engine | Miscellaneous (Jet Engine) | U1 | Forced - Immediate | 2020 | Gas | GG | 300 | Gas Turbine/Jet Engine (Simple Cycle Operation) | WECC | Off-Peak | 357 | 42 | 1 | 1 | 5640-Fire detection and extinguishing system A | U1-Forced - Immediate | 300-Gas Turbine/Jet Engine (Simple Cycle Operation)
5640 | Fire detection and extinguishing system A | Jet Engine | Miscellaneous (Jet Engine) | U1 | Forced - Immediate | 2020 | Gas | GG | 300 | Gas Turbine/Jet Engine (Simple Cycle Operation) | WECC | Off-Peak | 1747.2 | 48 | 1 | 1 | 5640-Fire detection and extinguishing system A | U1-Forced - Immediate | 300-Gas Turbine/Jet Engine (Simple Cycle Operation)
5640 | Fire detection and extinguishing system A | Jet Engine | Miscellaneous (Jet Engine) | U1 | Forced - Immediate | 2020 | Gas | GG | 300 | Gas Turbine/Jet Engine (Simple Cycle Operation) | WECC | Summer | 338 | 52 | 1 | 1 | 5640-Fire detection and extinguishing system A | U1-Forced - Immediate | 300-Gas Turbine/Jet Engine (Simple Cycle Operation)
5640 | Fire detection and extinguishing system A | Jet Engine | Miscellaneous (Jet Engine) | U1 | Forced - Immediate | 2020 | Oil | DI | 300 | Gas Turbine/Jet Engine (Simple Cycle Operation) | RFC | Summer | 380.7 | 18 | 1 | 1 | 5640-Fire detection and extinguishing system A | U1-Forced - Immediate | 300-Gas Turbine/Jet Engine (Simple Cycle Operation)
5640 | Fire detection and extinguishing system A | Jet Engine | Miscellaneous (Jet Engine) | U1 | Forced - Immediate | 2020 | Oil | DI | 300 | Gas Turbine/Jet Engine (Simple Cycle Operation) | RFC | Summer | 404.4 | 18 | 1 | 1 | 5640-Fire detection and extinguishing system A | U1-Forced - Immediate | 300-Gas Turbine/Jet Engine (Simple Cycle Operation)
5640 | Fire detection and extinguishing system A | Jet Engine | Miscellaneous (Jet Engine) | U1 | Forced - Immediate | 2020 | Gas | GG | 300 | Gas Turbine/Jet Engine (Simple Cycle Operation) | NPCC | Off-Peak | 108.9491 | 49.15 | 1 | 1 | 5640-Fire detection and extinguishing system A | U1-Forced - Immediate | 300-Gas Turbine/Jet Engine (Simple Cycle Operation)
5640 | Fire detection and extinguishing system A | Jet Engine | Miscellaneous (Jet Engine) | U1 | Forced - Immediate | 2020 | Gas | GG | 300 | Gas Turbine/Jet Engine (Simple Cycle Operation) | WECC | Summer | 445.2333 | 37 | 1 | 1 | 5640-Fire detection and extinguishing system A | U1-Forced - Immediate | 300-Gas Turbine/Jet Engine (Simple Cycle Operation)
5640 | Fire detection and extinguishing system A | Jet Engine | Miscellaneous (Jet Engine) | U1 | Forced - Immediate | 2020 | Gas | GG | 300 | Gas Turbine/Jet Engine (Simple Cycle Operation) | WECC | Winter | 40.7 | 37 | 1 | 1 | 5640-Fire detection and extinguishing system A | U1-Forced - Immediate | 300-Gas Turbine/Jet Engine (Simple Cycle Operation)
5640 | Fire detection and extinguishing system A | Jet Engine | Miscellaneous (Jet Engine) | U1 | Forced - Immediate | 2020 | Gas | GG | 850 | Combined Cycle Block | MRO | Summer | 398.6666 | 260 | 1 | 1 | 5640-Fire detection and extinguishing system A | U1-Forced - Immediate | 850-Combined Cycle Block
5640 | Fire detection and extinguishing system A | Jet Engine | Miscellaneous (Jet Engine) | U1 | Forced - Immediate | 2020 | Gas | GG | 851 | CC GT units | WECC | Summer | 346.15 | 43 | 1 | 1 | 5640-Fire detection and extinguishing system A | U1-Forced - Immediate | 851-CC GT units
5640 | Fire detection and extinguishing system A | Jet Engine | Miscellaneous (Jet Engine) | U2 | Forced - Delayed | 2020 | Gas | GG | 851 | CC GT units | TRE | Winter | 196.8 | 48 | 1 | 1 | 5640-Fire detection and extinguishing system A | U2-Forced - Delayed | 851-CC GT units
5640 | Fire detection and extinguishing system A | Jet Engine | Miscellaneous (Jet Engine) | SF | Startup Failure | 2020 | Gas | GG | 851 | CC GT units | MRO | Summer | 68.15 | 47 | 1 | 1 | 5640-Fire detection and extinguishing system A | SF-Startup Failure | 851-CC GT units
5640 | Fire detection and extinguishing system A | Jet Engine | Miscellaneous (Jet Engine) | U1 | Forced - Immediate | 2020 | Gas | GG | 851 | CC GT units | NPCC | Winter | 12213.3333 | 229 | 1 | 1 | 5640-Fire detection and extinguishing system A | U1-Forced - Immediate | 851-CC GT units
5640 | Fire detection and extinguishing system A | Jet Engine | Miscellaneous (Jet Engine) | U1 | Forced - Immediate | 2020 | Gas | GG | 851 | CC GT units | MRO | Summer | 794.3 | 47 | 1 | 1 | 5640-Fire detection and extinguishing system A | U1-Forced - Immediate | 851-CC GT units
5640 | Fire detection and extinguishing system A | Jet Engine | Miscellaneous (Jet Engine) | U1 | Forced - Immediate | 2020 | Gas | GG | 851 | CC GT units | TRE | Winter | 404 | 48 | 1 | 1 | 5640-Fire detection and extinguishing system A | U1-Forced - Immediate | 851-CC GT units
5640 | Fire detection and extinguishing system A | Jet Engine | Miscellaneous (Jet Engine) | U1 | Forced - Immediate | 2020 | Gas | GG | 851 | CC GT units | TRE | Winter | 1920.8 | 48 | 1 | 1 | 5640-Fire detection and extinguishing system A | U1-Forced - Immediate | 851-CC GT units
5640 | Fire detection and extinguishing system A | Jet Engine | Miscellaneous (Jet Engine) | D1 | Forced - Immediate | 2020 | Waste Heat | WH | 852 | CC steam units | NPCC | Winter | 8023.35 | 150.25 | 1 | 1 | 5640-Fire detection and extinguishing system A | D1-Forced - Immediate | 852-CC steam units
5640 | Fire detection and extinguishing system A | Jet Engine | Miscellaneous (Jet Engine) | D1 | Forced - Immediate | 2020 | Waste Heat | WH | 852 | CC steam units | WECC | Summer | 104.65 | 13 | 1 | 1 | 5640-Fire detection and extinguishing system A | D1-Forced - Immediate | 852-CC steam units
5640 | Fire detection and extinguishing system A | Jet Engine | Miscellaneous (Jet Engine) | D1 | Forced - Immediate | 2020 | Gas | GG | 860 | Co-generator Block | WECC | Winter | 76.6667 | 25 | 1 | 1 | 5640-Fire detection and extinguishing system A | D1-Forced - Immediate | 860-Co-generator Block
5641 | Fire in unit B | Jet Engine | Miscellaneous (Jet Engine) | U1 | Forced - Immediate | 2020 | Gas | GG | 300 | Gas Turbine/Jet Engine (Simple Cycle Operation) | RFC | Winter | 1582.9033 | 82.3 | 1 | 1 | 5641-Fire in unit B | U1-Forced - Immediate | 300-Gas Turbine/Jet Engine (Simple Cycle Operation)
5641 | Fire in unit B | Jet Engine | Miscellaneous (Jet Engine) | U1 | Forced - Immediate | 2020 | Oil | DI | 300 | Gas Turbine/Jet Engine (Simple Cycle Operation) | RFC | Summer | 1994.185 | 49.3 | 1 | 1 | 5641-Fire in unit B | U1-Forced - Immediate | 300-Gas Turbine/Jet Engine (Simple Cycle Operation)
5645 | Jet Engine Control System - data highway | Jet Engine | Miscellaneous (Jet Engine) | SF | Startup Failure | 2020 | Gas | GG | 300 | Gas Turbine/Jet Engine (Simple Cycle Operation) | RFC | Summer | 1753.3333 | 100 | 1 | 1 | 5645-Jet Engine Control System - data highway | SF-Startup Failure | 300-Gas Turbine/Jet Engine (Simple Cycle Operation)
5645 | Jet Engine Control System - data highway | Jet Engine | Miscellaneous (Jet Engine) | U1 | Forced - Immediate | 2020 | Gas | GG | 300 | Gas Turbine/Jet Engine (Simple Cycle Operation) | WECC | Winter | 334.0833 | 47.5 | 1 | 1 | 5645-Jet Engine Control System - data highway | U1-Forced - Immediate | 300-Gas Turbine/Jet Engine (Simple Cycle Operation)
5645 | Jet Engine Control System - data highway | Jet Engine | Miscellaneous (Jet Engine) | U1 | Forced - Immediate | 2020 | Gas | GG | 300 | Gas Turbine/Jet Engine (Simple Cycle Operation) | NPCC | Summer | 1250.2 | 47 | 1 | 1 | 5645-Jet Engine Control System - data highway | U1-Forced - Immediate | 300-Gas Turbine/Jet Engine (Simple Cycle Operation)
5645 | Jet Engine Control System - data highway | Jet Engine | Miscellaneous (Jet Engine) | U1 | Forced - Immediate | 2020 | Gas | GG | 300 | Gas Turbine/Jet Engine (Simple Cycle Operation) | NPCC | Summer | 19.9333 | 46 | 1 | 1 | 5645-Jet Engine Control System - data highway | U1-Forced - Immediate | 300-Gas Turbine/Jet Engine (Simple Cycle Operation)
5645 | Jet Engine Control System - data highway | Jet Engine | Miscellaneous (Jet Engine) | SF | Startup Failure | 2020 | Gas | GG | 300 | Gas Turbine/Jet Engine (Simple Cycle Operation) | MRO | Off-Peak | 12.75 | 45 | 1 | 2 | 5645-Jet Engine Control System - data highway | SF-Startup Failure | 300-Gas Turbine/Jet Engine (Simple Cycle Operation)
5645 | Jet Engine Control System - data highway | Jet Engine | Miscellaneous (Jet Engine) | U1 | Forced - Immediate | 2020 | Gas | GG | 300 | Gas Turbine/Jet Engine (Simple Cycle Operation) | MRO | Off-Peak | 18 | 45 | 1 | 1 | 5645-Jet Engine Control System - data highway | U1-Forced - Immediate | 300-Gas Turbine/Jet Engine (Simple Cycle Operation)
5645 | Jet Engine Control System - data highway | Jet Engine | Miscellaneous (Jet Engine) | U1 | Forced - Immediate | 2020 | Gas | GG | 300 | Gas Turbine/Jet Engine (Simple Cycle Operation) | MRO | Off-Peak | 17.25 | 45 | 1 | 1 | 5645-Jet Engine Control System - data highway | U1-Forced - Immediate | 300-Gas Turbine/Jet Engine (Simple Cycle Operation)
5645 | Jet Engine Control System - data highway | Jet Engine | Miscellaneous (Jet Engine) | U1 | Forced - Immediate | 2020 | Gas | GG | 300 | Gas Turbine/Jet Engine (Simple Cycle Operation) | RFC | Off-Peak | 2168.3333 | 100 | 1 | 1 | 5645-Jet Engine Control System - data highway | U1-Forced - Immediate | 300-Gas Turbine/Jet Engine (Simple Cycle Operation)
5645 | Jet Engine Control System - data highway | Jet Engine | Miscellaneous (Jet Engine) | U1 | Forced - Immediate | 2020 | Oil | KE | 300 | Gas Turbine/Jet Engine (Simple Cycle Operation) | NPCC | Off-Peak | 18.45 | 41 | 1 | 1 | 5645-Jet Engine Control System - data highway | U1-Forced - Immediate | 300-Gas Turbine/Jet Engine (Simple Cycle Operation)
5645 | Jet Engine Control System - data highway | Jet Engine | Miscellaneous (Jet Engine) | D1 | Forced - Immediate | 2020 | Oil | DI | 300 | Gas Turbine/Jet Engine (Simple Cycle Operation) | NPCC | Off-Peak | 477.65 | 41 | 1 | 1 | 5645-Jet Engine Control System - data highway | D1-Forced - Immediate | 300-Gas Turbine/Jet Engine (Simple Cycle Operation)
5645 | Jet Engine Control System - data highway | Jet Engine | Miscellaneous (Jet Engine) | U1 | Forced - Immediate | 2020 | Gas | GG | 300 | Gas Turbine/Jet Engine (Simple Cycle Operation) | NPCC | Off-Peak | 62.1833 | 57.4 | 1 | 1 | 5645-Jet Engine Control System - data highway | U1-Forced - Immediate | 300-Gas Turbine/Jet Engine (Simple Cycle Operation)
5645 | Jet Engine Control System - data highway | Jet Engine | Miscellaneous (Jet Engine) | U1 | Forced - Immediate | 2020 | Gas | GG | 300 | Gas Turbine/Jet Engine (Simple Cycle Operation) | WECC | Off-Peak | 135.375 | 47.5 | 1 | 1 | 5645-Jet Engine Control System - data highway | U1-Forced - Immediate | 300-Gas Turbine/Jet Engine (Simple Cycle Operation)
5645 | Jet Engine Control System - data highway | Jet Engine | Miscellaneous (Jet Engine) | U1 | Forced - Immediate | 2020 | Gas | GG | 300 | Gas Turbine/Jet Engine (Simple Cycle Operation) | NPCC | Summer | 1334 | 46 | 1 | 1 | 5645-Jet Engine Control System - data highway | U1-Forced - Immediate | 300-Gas Turbine/Jet Engine (Simple Cycle Operation)
5645 | Jet Engine Control System - data highway | Jet Engine | Miscellaneous (Jet Engine) | D1 | Forced - Immediate | 2020 | Gas | GG | 851 | CC GT units | SERC | Winter | 75 | 25 | 1 | 1 | 5645-Jet Engine Control System - data highway | D1-Forced - Immediate | 851-CC GT units
5645 | Jet Engine Control System - data highway | Jet Engine | Miscellaneous (Jet Engine) | U1 | Forced - Immediate | 2020 | Gas | GG | 851 | CC GT units | WECC | Summer | 15.5 | 46.5 | 1 | 1 | 5645-Jet Engine Control System - data highway | U1-Forced - Immediate | 851-CC GT units
5645 | Jet Engine Control System - data highway | Jet Engine | Miscellaneous (Jet Engine) | U1 | Forced - Immediate | 2020 | Gas | GG | 851 | CC GT units | WECC | Off-Peak | 23.25 | 46.5 | 1 | 1 | 5645-Jet Engine Control System - data highway | U1-Forced - Immediate | 851-CC GT units
5645 | Jet Engine Control System - data highway | Jet Engine | Miscellaneous (Jet Engine) | D1 | Forced - Immediate | 2020 | Waste Heat | WH | 852 | CC steam units | WECC | Summer | 8.9167 | 26.75 | 1 | 1 | 5645-Jet Engine Control System - data highway | D1-Forced - Immediate | 852-CC steam units
5645 | Jet Engine Control System - data highway | Jet Engine | Miscellaneous (Jet Engine) | D1 | Forced - Immediate | 2020 | Waste Heat | WH | 852 | CC steam units | WECC | Off-Peak | 26.55 | 53.1 | 1 | 1 | 5645-Jet Engine Control System - data highway | D1-Forced - Immediate | 852-CC steam units
5646 | Jet Engine Control System - hardware problems (including card failure) | Jet Engine | Miscellaneous (Jet Engine) | SF | Startup Failure | 2020 | Gas | GG | 300 | Gas Turbine/Jet Engine (Simple Cycle Operation) | NPCC | Winter | 55.38 | 46.8 | 1 | 1 | 5646-Jet Engine Control System - hardware problems (including card failure) | SF-Startup Failure | 300-Gas Turbine/Jet Engine (Simple Cycle Operation)
5646 | Jet Engine Control System - hardware problems (including card failure) | Jet Engine | Miscellaneous (Jet Engine) | U1 | Forced - Immediate | 2020 | Gas | GG | 300 | Gas Turbine/Jet Engine (Simple Cycle Operation) | NPCC | Summer | 17.6333 | 46 | 1 | 1 | 5646-Jet Engine Control System - hardware problems (including card failure) | U1-Forced - Immediate | 300-Gas Turbine/Jet Engine (Simple Cycle Operation)
5646 | Jet Engine Control System - hardware problems (including card failure) | Jet Engine | Miscellaneous (Jet Engine) | U1 | Forced - Immediate | 2020 | Gas | GG | 300 | Gas Turbine/Jet Engine (Simple Cycle Operation) | NPCC | Summer | 23.7666 | 46 | 1 | 1 | 5646-Jet Engine Control System - hardware problems (including card failure) | U1-Forced - Immediate | 300-Gas Turbine/Jet Engine (Simple Cycle Operation)
5646 | Jet Engine Control System - hardware problems (including card failure) | Jet Engine | Miscellaneous (Jet Engine) | U1 | Forced - Immediate | 2020 | Gas | GG | 300 | Gas Turbine/Jet Engine (Simple Cycle Operation) | NPCC | Summer | 26.8333 | 46 | 1 | 1 | 5646-Jet Engine Control System - hardware problems (including card failure) | U1-Forced - Immediate | 300-Gas Turbine/Jet Engine (Simple Cycle Operation)
5646 | Jet Engine Control System - hardware problems (including card failure) | Jet Engine | Miscellaneous (Jet Engine) | U1 | Forced - Immediate | 2020 | Gas | GG | 300 | Gas Turbine/Jet Engine (Simple Cycle Operation) | NPCC | Summer | 194.845 | 39.9 | 1 | 1 | 5646-Jet Engine Control System - hardware problems (including card failure) | U1-Forced - Immediate | 300-Gas Turbine/Jet Engine (Simple Cycle Operation)
5646 | Jet Engine Control System - hardware problems (including card failure) | Jet Engine | Miscellaneous (Jet Engine) | U1 | Forced - Immediate | 2020 | Gas | GG | 300 | Gas Turbine/Jet Engine (Simple Cycle Operation) | RFC | Summer | 1430 | 100 | 1 | 1 | 5646-Jet Engine Control System - hardware problems (including card failure) | U1-Forced - Immediate | 300-Gas Turbine/Jet Engine (Simple Cycle Operation)
5646 | Jet Engine Control System - hardware problems (including card failure) | Jet Engine | Miscellaneous (Jet Engine) | U1 | Forced - Immediate | 2020 | Gas | GG | 300 | Gas Turbine/Jet Engine (Simple Cycle Operation) | RFC | Summer | 1498.3333 | 100 | 1 | 1 | 5646-Jet Engine Control System - hardware problems (including card failure) | U1-Forced - Immediate | 300-Gas Turbine/Jet Engine (Simple Cycle Operation)
5646 | Jet Engine Control System - hardware problems (including card failure) | Jet Engine | Miscellaneous (Jet Engine) | D1 | Forced - Immediate | 2020 | Gas | GG | 300 | Gas Turbine/Jet Engine (Simple Cycle Operation) | WECC | Summer | 1931.005 | 101.9 | 1 | 1 | 5646-Jet Engine Control System - hardware problems (including card failure) | D1-Forced - Immediate | 300-Gas Turbine/Jet Engine (Simple Cycle Operation)
5646 | Jet Engine Control System - hardware problems (including card failure) | Jet Engine | Miscellaneous (Jet Engine) | SF | Startup Failure | 2020 | Gas | GG | 300 | Gas Turbine/Jet Engine (Simple Cycle Operation) | NPCC | Off-Peak | 148.6666 | 40 | 1 | 1 | 5646-Jet Engine Control System - hardware problems (including card failure) | SF-Startup Failure | 300-Gas Turbine/Jet Engine (Simple Cycle Operation)
5646 | Jet Engine Control System - hardware problems (including card failure) | Jet Engine | Miscellaneous (Jet Engine) | SF | Startup Failure | 2020 | Gas | GG | 300 | Gas Turbine/Jet Engine (Simple Cycle Operation) | NPCC | Winter | 29.4 | 49 | 1 | 1 | 5646-Jet Engine Control System - hardware problems (including card failure) | SF-Startup Failure | 300-Gas Turbine/Jet Engine (Simple Cycle Operation)
5646 | Jet Engine Control System - hardware problems (including card failure) | Jet Engine | Miscellaneous (Jet Engine) | U1 | Forced - Immediate | 2020 | Gas | GG | 300 | Gas Turbine/Jet Engine (Simple Cycle Operation) | NPCC | Summer | 147.2 | 46 | 1 | 1 | 5646-Jet Engine Control System - hardware problems (including card failure) | U1-Forced - Immediate | 300-Gas Turbine/Jet Engine (Simple Cycle Operation)
5646 | Jet Engine Control System - hardware problems (including card failure) | Jet Engine | Miscellaneous (Jet Engine) | U1 | Forced - Immediate | 2020 | Gas | GG | 300 | Gas Turbine/Jet Engine (Simple Cycle Operation) | WECC | Summer | 413.7333 | 46.4 | 1 | 1 | 5646-Jet Engine Control System - hardware problems (including card failure) | U1-Forced - Immediate | 300-Gas Turbine/Jet Engine (Simple Cycle Operation)
5646 | Jet Engine Control System - hardware problems (including card failure) | Jet Engine | Miscellaneous (Jet Engine) | D1 | Forced - Immediate | 2020 | Gas | GG | 300 | Gas Turbine/Jet Engine (Simple Cycle Operation) | RFC | Summer | 37.0833 | 25 | 1 | 1 | 5646-Jet Engine Control System - hardware problems (including card failure) | D1-Forced - Immediate | 300-Gas Turbine/Jet Engine (Simple Cycle Operation)
5646 | Jet Engine Control System - hardware problems (including card failure) | Jet Engine | Miscellaneous (Jet Engine) | SF | Startup Failure | 2020 | Gas | GG | 300 | Gas Turbine/Jet Engine (Simple Cycle Operation) | NPCC | Summer | 38.0566 | 46.6 | 1 | 1 | 5646-Jet Engine Control System - hardware problems (including card failure) | SF-Startup Failure | 300-Gas Turbine/Jet Engine (Simple Cycle Operation)
5646 | Jet Engine Control System - hardware problems (including card failure) | Jet Engine | Miscellaneous (Jet Engine) | U1 | Forced - Immediate | 2020 | Gas | GG | 300 | Gas Turbine/Jet Engine (Simple Cycle Operation) | NPCC | Off-Peak | 36.0333 | 47 | 1 | 1 | 5646-Jet Engine Control System - hardware problems (including card failure) | U1-Forced - Immediate | 300-Gas Turbine/Jet Engine (Simple Cycle Operation)
5646 | Jet Engine Control System - hardware problems (including card failure) | Jet Engine | Miscellaneous (Jet Engine) | U1 | Forced - Immediate | 2020 | Gas | GG | 300 | Gas Turbine/Jet Engine (Simple Cycle Operation) | NPCC | Off-Peak | 94.7333 | 98 | 1 | 1 | 5646-Jet Engine Control System - hardware problems (including card failure) | U1-Forced - Immediate | 300-Gas Turbine/Jet Engine (Simple Cycle Operation)
5646 | Jet Engine Control System - hardware problems (including card failure) | Jet Engine | Miscellaneous (Jet Engine) | U1 | Forced - Immediate | 2020 | Gas | GG | 300 | Gas Turbine/Jet Engine (Simple Cycle Operation) | RFC | Off-Peak | 138.6666 | 40 | 1 | 1 | 5646-Jet Engine Control System - hardware problems (including card failure) | U1-Forced - Immediate | 300-Gas Turbine/Jet Engine (Simple Cycle Operation)
5646 | Jet Engine Control System - hardware problems (including card failure) | Jet Engine | Miscellaneous (Jet Engine) | U1 | Forced - Immediate | 2020 | Gas | GG | 300 | Gas Turbine/Jet Engine (Simple Cycle Operation) | WECC | Off-Peak | 165.6 | 46 | 1 | 1 | 5646-Jet Engine Control System - hardware problems (including card failure) | U1-Forced - Immediate | 300-Gas Turbine/Jet Engine (Simple Cycle Operation)
5646 | Jet Engine Control System - hardware problems (including card failure) | Jet Engine | Miscellaneous (Jet Engine) | U1 | Forced - Immediate | 2020 | Gas | GG | 300 | Gas Turbine/Jet Engine (Simple Cycle Operation) | NPCC | Summer | 24.5333 | 46 | 1 | 1 | 5646-Jet Engine Control System - hardware problems (including card failure) | U1-Forced - Immediate | 300-Gas Turbine/Jet Engine (Simple Cycle Operation)
5646 | Jet Engine Control System - hardware problems (including card failure) | Jet Engine | Miscellaneous (Jet Engine) | U1 | Forced - Immediate | 2020 | Gas | GG | 300 | Gas Turbine/Jet Engine (Simple Cycle Operation) | RFC | Summer | 2552.8083 | 43.7 | 1 | 1 | 5646-Jet Engine Control System - hardware problems (including card failure) | U1-Forced - Immediate | 300-Gas Turbine/Jet Engine (Simple Cycle Operation)
5646 | Jet Engine Control System - hardware problems (including card failure) | Jet Engine | Miscellaneous (Jet Engine) | SF | Startup Failure | 2020 | Gas | GG | 300 | Gas Turbine/Jet Engine (Simple Cycle Operation) | NPCC | Winter | 36 | 40 | 1 | 1 | 5646-Jet Engine Control System - hardware problems (including card failure) | SF-Startup Failure | 300-Gas Turbine/Jet Engine (Simple Cycle Operation)
5646 | Jet Engine Control System - hardware problems (including card failure) | Jet Engine | Miscellaneous (Jet Engine) | U1 | Forced - Immediate | 2020 | Gas | GG | 300 | Gas Turbine/Jet Engine (Simple Cycle Operation) | WECC | Off-Peak | 39.1 | 46 | 1 | 1 | 5646-Jet Engine Control System - hardware problems (including card failure) | U1-Forced - Immediate | 300-Gas Turbine/Jet Engine (Simple Cycle Operation)
5646 | Jet Engine Control System - hardware problems (including card failure) | Jet Engine | Miscellaneous (Jet Engine) | U1 | Forced - Immediate | 2020 | Gas | GG | 300 | Gas Turbine/Jet Engine (Simple Cycle Operation) | WECC | Off-Peak | 336 | 112 | 1 | 1 | 5646-Jet Engine Control System - hardware problems (including card failure) | U1-Forced - Immediate | 300-Gas Turbine/Jet Engine (Simple Cycle Operation)
5646 | Jet Engine Control System - hardware problems (including card failure) | Jet Engine | Miscellaneous (Jet Engine) | U1 | Forced - Immediate | 2020 | Gas | GG | 300 | Gas Turbine/Jet Engine (Simple Cycle Operation) | RFC | Summer | 22.5 | 50 | 1 | 1 | 5646-Jet Engine Control System - hardware problems (including card failure) | U1-Forced - Immediate | 300-Gas Turbine/Jet Engine (Simple Cycle Operation)
5646 | Jet Engine Control System - hardware problems (including card failure) | Jet Engine | Miscellaneous (Jet Engine) | U1 | Forced - Immediate | 2020 | Gas | GG | 300 | Gas Turbine/Jet Engine (Simple Cycle Operation) | WECC | Summer | 558.1333 | 92 | 1 | 1 | 5646-Jet Engine Control System - hardware problems (including card failure) | U1-Forced - Immediate | 300-Gas Turbine/Jet Engine (Simple Cycle Operation)
5646 | Jet Engine Control System - hardware problems (including card failure) | Jet Engine | Miscellaneous (Jet Engine) | U1 | Forced - Immediate | 2020 | Gas | GG | 300 | Gas Turbine/Jet Engine (Simple Cycle Operation) | RFC | Summer | 2487.5 | 50 | 1 | 1 | 5646-Jet Engine Control System - hardware problems (including card failure) | U1-Forced - Immediate | 300-Gas Turbine/Jet Engine (Simple Cycle Operation)
5646 | Jet Engine Control System - hardware problems (including card failure) | Jet Engine | Miscellaneous (Jet Engine) | U1 | Forced - Immediate | 2020 | Gas | GG | 300 | Gas Turbine/Jet Engine (Simple Cycle Operation) | RFC | Winter | 653.3333 | 100 | 1 | 1 | 5646-Jet Engine Control System - hardware problems (including card failure) | U1-Forced - Immediate | 300-Gas Turbine/Jet Engine (Simple Cycle Operation)
5646 | Jet Engine Control System - hardware problems (including card failure) | Jet Engine | Miscellaneous (Jet Engine) | D1 | Forced - Immediate | 2020 | Gas | GG | 300 | Gas Turbine/Jet Engine (Simple Cycle Operation) | RFC | Off-Peak | 38.5667 | 26 | 1 | 1 | 5646-Jet Engine Control System - hardware problems (including card failure) | D1-Forced - Immediate | 300-Gas Turbine/Jet Engine (Simple Cycle Operation)
5646 | Jet Engine Control System - hardware problems (including card failure) | Jet Engine | Miscellaneous (Jet Engine) | SF | Startup Failure | 2020 | Gas | GG | 300 | Gas Turbine/Jet Engine (Simple Cycle Operation) | RFC | Winter | 133.3333 | 100 | 1 | 1 | 5646-Jet Engine Control System - hardware problems (including card failure) | SF-Startup Failure | 300-Gas Turbine/Jet Engine (Simple Cycle Operation)
5646 | Jet Engine Control System - hardware problems (including card failure) | Jet Engine | Miscellaneous (Jet Engine) | U1 | Forced - Immediate | 2020 | Gas | GG | 300 | Gas Turbine/Jet Engine (Simple Cycle Operation) | NPCC | Summer | 18.0167 | 47 | 1 | 1 | 5646-Jet Engine Control System - hardware problems (including card failure) | U1-Forced - Immediate | 300-Gas Turbine/Jet Engine (Simple Cycle Operation)
5646 | Jet Engine Control System - hardware problems (including card failure) | Jet Engine | Miscellaneous (Jet Engine) | U1 | Forced - Immediate | 2020 | Gas | GG | 300 | Gas Turbine/Jet Engine (Simple Cycle Operation) | RFC | Summer | 679.1667 | 50 | 1 | 1 | 5646-Jet Engine Control System - hardware problems (including card failure) | U1-Forced - Immediate | 300-Gas Turbine/Jet Engine (Simple Cycle Operation)
5646 | Jet Engine Control System - hardware problems (including card failure) | Jet Engine | Miscellaneous (Jet Engine) | U1 | Forced - Immediate | 2020 | Gas | GG | 300 | Gas Turbine/Jet Engine (Simple Cycle Operation) | NPCC | Winter | 19.6 | 49 | 1 | 1 | 5646-Jet Engine Control System - hardware problems (including card failure) | U1-Forced - Immediate | 300-Gas Turbine/Jet Engine (Simple Cycle Operation)
5646 | Jet Engine Control System - hardware problems (including card failure) | Jet Engine | Miscellaneous (Jet Engine) | SF | Startup Failure | 2020 | Gas | GG | 300 | Gas Turbine/Jet Engine (Simple Cycle Operation) | NPCC | Winter | 11.3333 | 40 | 1 | 1 | 5646-Jet Engine Control System - hardware problems (including card failure) | SF-Startup Failure | 300-Gas Turbine/Jet Engine (Simple Cycle Operation)
5646 | Jet Engine Control System - hardware problems (including card failure) | Jet Engine | Miscellaneous (Jet Engine) | U1 | Forced - Immediate | 2020 | Gas | GG | 300 | Gas Turbine/Jet Engine (Simple Cycle Operation) | WECC | Summer | 59.5467 | 46.4 | 1 | 1 | 5646-Jet Engine Control System - hardware problems (including card failure) | U1-Forced - Immediate | 300-Gas Turbine/Jet Engine (Simple Cycle Operation)
5646 | Jet Engine Control System - hardware problems (including card failure) | Jet Engine | Miscellaneous (Jet Engine) | U1 | Forced - Immediate | 2020 | Gas | GG | 300 | Gas Turbine/Jet Engine (Simple Cycle Operation) | WECC | Summer | 120.64 | 46.4 | 1 | 1 | 5646-Jet Engine Control System - hardware problems (including card failure) | U1-Forced - Immediate | 300-Gas Turbine/Jet Engine (Simple Cycle Operation)
5646 | Jet Engine Control System - hardware problems (including card failure) | Jet Engine | Miscellaneous (Jet Engine) | U1 | Forced - Immediate | 2020 | Gas | GG | 300 | Gas Turbine/Jet Engine (Simple Cycle Operation) | NPCC | Summer | 168.4167 | 47 | 1 | 1 | 5646-Jet Engine Control System - hardware problems (including card failure) | U1-Forced - Immediate | 300-Gas Turbine/Jet Engine (Simple Cycle Operation)
5646 | Jet Engine Control System - hardware problems (including card failure) | Jet Engine | Miscellaneous (Jet Engine) | U1 | Forced - Immediate | 2020 | Gas | GG | 300 | Gas Turbine/Jet Engine (Simple Cycle Operation) | NPCC | Summer | 1468.4833 | 57.4 | 1 | 1 | 5646-Jet Engine Control System - hardware problems (including card failure) | U1-Forced - Immediate | 300-Gas Turbine/Jet Engine (Simple Cycle Operation)
5646 | Jet Engine Control System - hardware problems (including card failure) | Jet Engine | Miscellaneous (Jet Engine) | U1 | Forced - Immediate | 2020 | Gas | GG | 300 | Gas Turbine/Jet Engine (Simple Cycle Operation) | WECC | Off-Peak | 62.64 | 46.4 | 1 | 1 | 5646-Jet Engine Control System - hardware problems (including card failure) | U1-Forced - Immediate | 300-Gas Turbine/Jet Engine (Simple Cycle Operation)
5646 | Jet Engine Control System - hardware problems (including card failure) | Jet Engine | Miscellaneous (Jet Engine) | U1 | Forced - Immediate | 2020 | Gas | GG | 300 | Gas Turbine/Jet Engine (Simple Cycle Operation) | WECC | Off-Peak | 255.17 | 47.4 | 1 | 1 | 5646-Jet Engine Control System - hardware problems (including card failure) | U1-Forced - Immediate | 300-Gas Turbine/Jet Engine (Simple Cycle Operation)
5646 | Jet Engine Control System - hardware problems (including card failure) | Jet Engine | Miscellaneous (Jet Engine) | U1 | Forced - Immediate | 2020 | Gas | GG | 300 | Gas Turbine/Jet Engine (Simple Cycle Operation) | RFC | Off-Peak | 832.3333 | 55 | 1 | 1 | 5646-Jet Engine Control System - hardware problems (including card failure) | U1-Forced - Immediate | 300-Gas Turbine/Jet Engine (Simple Cycle Operation)
5646 | Jet Engine Control System - hardware problems (including card failure) | Jet Engine | Miscellaneous (Jet Engine) | U1 | Forced - Immediate | 2020 | Gas | GG | 300 | Gas Turbine/Jet Engine (Simple Cycle Operation) | NPCC | Summer | 30.55 | 47 | 1 | 1 | 5646-Jet Engine Control System - hardware problems (including card failure) | U1-Forced - Immediate | 300-Gas Turbine/Jet Engine (Simple Cycle Operation)
5646 | Jet Engine Control System - hardware problems (including card failure) | Jet Engine | Miscellaneous (Jet Engine) | SF | Startup Failure | 2020 | Gas | GG | 300 | Gas Turbine/Jet Engine (Simple Cycle Operation) | NPCC | Summer | 149.12 | 46.6 | 1 | 1 | 5646-Jet Engine Control System - hardware problems (including card failure) | SF-Startup Failure | 300-Gas Turbine/Jet Engine (Simple Cycle Operation)
5646 | Jet Engine Control System - hardware problems (including card failure) | Jet Engine | Miscellaneous (Jet Engine) | SF | Startup Failure | 2020 | Gas | GG | 300 | Gas Turbine/Jet Engine (Simple Cycle Operation) | NPCC | Winter | 19.3333 | 40 | 1 | 1 | 5646-Jet Engine Control System - hardware problems (including card failure) | SF-Startup Failure | 300-Gas Turbine/Jet Engine (Simple Cycle Operation)
5646 | Jet Engine Control System - hardware problems (including card failure) | Jet Engine | Miscellaneous (Jet Engine) | U1 | Forced - Immediate | 2020 | Gas | GG | 300 | Gas Turbine/Jet Engine (Simple Cycle Operation) | RFC | Off-Peak | 43.3333 | 40 | 1 | 1 | 5646-Jet Engine Control System - hardware problems (including card failure) | U1-Forced - Immediate | 300-Gas Turbine/Jet Engine (Simple Cycle Operation)
5646 | Jet Engine Control System - hardware problems (including card failure) | Jet Engine | Miscellaneous (Jet Engine) | U1 | Forced - Immediate | 2020 | Gas | GG | 300 | Gas Turbine/Jet Engine (Simple Cycle Operation) | RFC | Summer | 21.85 | 43.7 | 1 | 1 | 5646-Jet Engine Control System - hardware problems (including card failure) | U1-Forced - Immediate | 300-Gas Turbine/Jet Engine (Simple Cycle Operation)
5646 | Jet Engine Control System - hardware problems (including card failure) | NULL | NULL | U1 | Forced - Immediate | 2020 | Gas | GG | 800 | Miscellaneous | SERC | Off-Peak | 6212.2666 | 64 | 1 | 1 | 5646-Jet Engine Control System - hardware problems (including card failure) | U1-Forced - Immediate | 800-Miscellaneous
5646 | Jet Engine Control System - hardware problems (including card failure) | Jet Engine | Miscellaneous (Jet Engine) | U1 | Forced - Immediate | 2020 | Gas | GG | 850 | Combined Cycle Block | NPCC | Summer | 56.6666 | 40 | 1 | 1 | 5646-Jet Engine Control System - hardware problems (including card failure) | U1-Forced - Immediate | 850-Combined Cycle Block
5646 | Jet Engine Control System - hardware problems (including card failure) | Jet Engine | Miscellaneous (Jet Engine) | U1 | Forced - Immediate | 2020 | Gas | GG | 851 | CC GT units | WECC | Off-Peak | 33.25 | 35 | 1 | 1 | 5646-Jet Engine Control System - hardware problems (including card failure) | U1-Forced - Immediate | 851-CC GT units
5646 | Jet Engine Control System - hardware problems (including card failure) | Jet Engine | Miscellaneous (Jet Engine) | U1 | Forced - Immediate | 2020 | Gas | GG | 851 | CC GT units | WECC | Summer | 91 | 35 | 1 | 1 | 5646-Jet Engine Control System - hardware problems (including card failure) | U1-Forced - Immediate | 851-CC GT units
5646 | Jet Engine Control System - hardware problems (including card failure) | Jet Engine | Miscellaneous (Jet Engine) | U1 | Forced - Immediate | 2020 | Gas | GG | 851 | CC GT units | NPCC | Summer | 33.7333 | 46 | 1 | 1 | 5646-Jet Engine Control System - hardware problems (including card failure) | U1-Forced - Immediate | 851-CC GT units
5646 | Jet Engine Control System - hardware problems (including card failure) | Jet Engine | Miscellaneous (Jet Engine) | U1 | Forced - Immediate | 2020 | Gas | GG | 851 | CC GT units | NPCC | Summer | 819.5666 | 46 | 1 | 1 | 5646-Jet Engine Control System - hardware problems (including card failure) | U1-Forced - Immediate | 851-CC GT units
5646 | Jet Engine Control System - hardware problems (including card failure) | Jet Engine | Miscellaneous (Jet Engine) | U1 | Forced - Immediate | 2020 | Gas | GG | 851 | CC GT units | NPCC | Summer | 42.9333 | 46 | 1 | 1 | 5646-Jet Engine Control System - hardware problems (including card failure) | U1-Forced - Immediate | 851-CC GT units
5646 | Jet Engine Control System - hardware problems (including card failure) | Jet Engine | Miscellaneous (Jet Engine) | U1 | Forced - Immediate | 2020 | Gas | GG | 851 | CC GT units | WECC | Winter | 244.4167 | 35 | 1 | 1 | 5646-Jet Engine Control System - hardware problems (including card failure) | U1-Forced - Immediate | 851-CC GT units
5646 | Jet Engine Control System - hardware problems (including card failure) | Jet Engine | Miscellaneous (Jet Engine) | D1 | Forced - Immediate | 2020 | Gas | GG | 851 | CC GT units | NPCC | Summer | 34.5333 | 14 | 1 | 1 | 5646-Jet Engine Control System - hardware problems (including card failure) | D1-Forced - Immediate | 851-CC GT units
5646 | Jet Engine Control System - hardware problems (including card failure) | Jet Engine | Miscellaneous (Jet Engine) | U1 | Forced - Immediate | 2020 | Gas | GG | 851 | CC GT units | NPCC | Summer | 32.2 | 46 | 1 | 1 | 5646-Jet Engine Control System - hardware problems (including card failure) | U1-Forced - Immediate | 851-CC GT units
5646 | Jet Engine Control System - hardware problems (including card failure) | Jet Engine | Miscellaneous (Jet Engine) | U1 | Forced - Immediate | 2020 | Gas | GG | 851 | CC GT units | WECC | Winter | 122.5 | 35 | 1 | 1 | 5646-Jet Engine Control System - hardware problems (including card failure) | U1-Forced - Immediate | 851-CC GT units
5646 | Jet Engine Control System - hardware problems (including card failure) | Jet Engine | Miscellaneous (Jet Engine) | U1 | Forced - Immediate | 2020 | Waste Heat | WH | 852 | CC steam units | NPCC | Summer | 13.4167 | 35 | 1 | 1 | 5646-Jet Engine Control System - hardware problems (including card failure) | U1-Forced - Immediate | 852-CC steam units
5646 | Jet Engine Control System - hardware problems (including card failure) | Jet Engine | Miscellaneous (Jet Engine) | U1 | Forced - Immediate | 2020 | Waste Heat | WH | 852 | CC steam units | NPCC | Summer | 768.8333 | 35 | 1 | 1 | 5646-Jet Engine Control System - hardware problems (including card failure) | U1-Forced - Immediate | 852-CC steam units
5646 | Jet Engine Control System - hardware problems (including card failure) | Jet Engine | Miscellaneous (Jet Engine) | U1 | Forced - Immediate | 2020 | Waste Heat | WH | 852 | CC steam units | NPCC | Summer | 60.6667 | 35 | 1 | 1 | 5646-Jet Engine Control System - hardware problems (including card failure) | U1-Forced - Immediate | 852-CC steam units
5646 | Jet Engine Control System - hardware problems (including card failure) | Jet Engine | Miscellaneous (Jet Engine) | SF | Startup Failure | 2020 | Gas | GG | 861 | CoG GT units | NPCC | Off-Peak | 12.8 | 24 | 1 | 1 | 5646-Jet Engine Control System - hardware problems (including card failure) | SF-Startup Failure | 861-CoG GT units
5646 | Jet Engine Control System - hardware problems (including card failure) | Jet Engine | Miscellaneous (Jet Engine) | SF | Startup Failure | 2020 | Gas | GG | 861 | CoG GT units | NPCC | Off-Peak | 182 | 24 | 1 | 1 | 5646-Jet Engine Control System - hardware problems (including card failure) | SF-Startup Failure | 861-CoG GT units
5646 | Jet Engine Control System - hardware problems (including card failure) | Jet Engine | Miscellaneous (Jet Engine) | U1 | Forced - Immediate | 2020 | Gas | GG | 861 | CoG GT units | NPCC | Winter | 22.4 | 48 | 1 | 1 | 5646-Jet Engine Control System - hardware problems (including card failure) | U1-Forced - Immediate | 861-CoG GT units
5646 | Jet Engine Control System - hardware problems (including card failure) | Jet Engine | Miscellaneous (Jet Engine) | U1 | Forced - Immediate | 2020 | Gas | GG | 861 | CoG GT units | NPCC | Off-Peak | 393.6833 | 23 | 1 | 1 | 5646-Jet Engine Control System - hardware problems (including card failure) | U1-Forced - Immediate | 861-CoG GT units
5646 | Jet Engine Control System - hardware problems (including card failure) | Jet Engine | Miscellaneous (Jet Engine) | U1 | Forced - Immediate | 2020 | Gas | GG | 861 | CoG GT units | NPCC | Summer | 156.95 | 43 | 1 | 1 | 5646-Jet Engine Control System - hardware problems (including card failure) | U1-Forced - Immediate | 861-CoG GT units
5646 | Jet Engine Control System - hardware problems (including card failure) | Jet Engine | Miscellaneous (Jet Engine) | SF | Startup Failure | 2020 | Gas | GG | 861 | CoG GT units | NPCC | Summer | 74.8 | 22 | 1 | 1 | 5646-Jet Engine Control System - hardware problems (including card failure) | SF-Startup Failure | 861-CoG GT units
5646 | Jet Engine Control System - hardware problems (including card failure) | Jet Engine | Miscellaneous (Jet Engine) | U1 | Forced - Immediate | 2020 | Gas | GG | 861 | CoG GT units | NPCC | Winter | 24 | 48 | 1 | 1 | 5646-Jet Engine Control System - hardware problems (including card failure) | U1-Forced - Immediate | 861-CoG GT units
5647 | Jet Engine Control System - internal and termination wiring | Jet Engine | Miscellaneous (Jet Engine) | U1 | Forced - Immediate | 2020 | Gas | GG | 300 | Gas Turbine/Jet Engine (Simple Cycle Operation) | RFC | Off-Peak | 126.6666 | 40 | 1 | 1 | 5647-Jet Engine Control System - internal and termination wiring | U1-Forced - Immediate | 300-Gas Turbine/Jet Engine (Simple Cycle Operation)
5647 | Jet Engine Control System - internal and termination wiring | Jet Engine | Miscellaneous (Jet Engine) | SF | Startup Failure | 2020 | Gas | GG | 300 | Gas Turbine/Jet Engine (Simple Cycle Operation) | MRO | Off-Peak | 17.25 | 45 | 1 | 1 | 5647-Jet Engine Control System - internal and termination wiring | SF-Startup Failure | 300-Gas Turbine/Jet Engine (Simple Cycle Operation)
5647 | Jet Engine Control System - internal and termination wiring | Jet Engine | Miscellaneous (Jet Engine) | U1 | Forced - Immediate | 2020 | Gas | GG | 300 | Gas Turbine/Jet Engine (Simple Cycle Operation) | WECC | Off-Peak | 61.3333 | 46 | 1 | 1 | 5647-Jet Engine Control System - internal and termination wiring | U1-Forced - Immediate | 300-Gas Turbine/Jet Engine (Simple Cycle Operation)
5647 | Jet Engine Control System - internal and termination wiring | Jet Engine | Miscellaneous (Jet Engine) | D1 | Forced - Immediate | 2020 | Gas | GG | 300 | Gas Turbine/Jet Engine (Simple Cycle Operation) | RFC | Off-Peak | 56.6666 | 25 | 1 | 1 | 5647-Jet Engine Control System - internal and termination wiring | D1-Forced - Immediate | 300-Gas Turbine/Jet Engine (Simple Cycle Operation)
5647 | Jet Engine Control System - internal and termination wiring | Jet Engine | Miscellaneous (Jet Engine) | U1 | Forced - Immediate | 2020 | Gas | GG | 300 | Gas Turbine/Jet Engine (Simple Cycle Operation) | NPCC | Off-Peak | 22.05 | 49 | 1 | 1 | 5647-Jet Engine Control System - internal and termination wiring | U1-Forced - Immediate | 300-Gas Turbine/Jet Engine (Simple Cycle Operation)
5647 | Jet Engine Control System - internal and termination wiring | Jet Engine | Miscellaneous (Jet Engine) | U1 | Forced - Immediate | 2020 | Gas | GG | 300 | Gas Turbine/Jet Engine (Simple Cycle Operation) | RFC | Summer | 236.1333 | 44 | 1 | 1 | 5647-Jet Engine Control System - internal and termination wiring | U1-Forced - Immediate | 300-Gas Turbine/Jet Engine (Simple Cycle Operation)
5647 | Jet Engine Control System - internal and termination wiring | Jet Engine | Miscellaneous (Jet Engine) | SF | Startup Failure | 2020 | Gas | GG | 300 | Gas Turbine/Jet Engine (Simple Cycle Operation) | MRO | Winter | 16.5 | 45 | 1 | 1 | 5647-Jet Engine Control System - internal and termination wiring | SF-Startup Failure | 300-Gas Turbine/Jet Engine (Simple Cycle Operation)
5647 | Jet Engine Control System - internal and termination wiring | Jet Engine | Miscellaneous (Jet Engine) | U1 | Forced - Immediate | 2020 | Gas | GG | 300 | Gas Turbine/Jet Engine (Simple Cycle Operation) | RFC | Summer | 57.9333 | 44 | 1 | 1 | 5647-Jet Engine Control System - internal and termination wiring | U1-Forced - Immediate | 300-Gas Turbine/Jet Engine (Simple Cycle Operation)
5647 | Jet Engine Control System - internal and termination wiring | Jet Engine | Miscellaneous (Jet Engine) | U2 | Forced - Delayed | 2020 | Gas | GG | 300 | Gas Turbine/Jet Engine (Simple Cycle Operation) | RFC | Summer | 113.6667 | 44 | 1 | 1 | 5647-Jet Engine Control System - internal and termination wiring | U2-Forced - Delayed | 300-Gas Turbine/Jet Engine (Simple Cycle Operation)
5647 | Jet Engine Control System - internal and termination wiring | Jet Engine | Miscellaneous (Jet Engine) | SF | Startup Failure | 2020 | Gas | GG | 300 | Gas Turbine/Jet Engine (Simple Cycle Operation) | RFC | Summer | 35.9333 | 44 | 1 | 1 | 5647-Jet Engine Control System - internal and termination wiring | SF-Startup Failure | 300-Gas Turbine/Jet Engine (Simple Cycle Operation)
5647 | Jet Engine Control System - internal and termination wiring | Jet Engine | Miscellaneous (Jet Engine) | SF | Startup Failure | 2020 | Gas | GG | 300 | Gas Turbine/Jet Engine (Simple Cycle Operation) | MRO | Winter | 18 | 45 | 1 | 2 | 5647-Jet Engine Control System - internal and termination wiring | SF-Startup Failure | 300-Gas Turbine/Jet Engine (Simple Cycle Operation)
5647 | Jet Engine Control System - internal and termination wiring | Jet Engine | Miscellaneous (Jet Engine) | U1 | Forced - Immediate | 2020 | Gas | GG | 300 | Gas Turbine/Jet Engine (Simple Cycle Operation) | NPCC | Summer | 210.0666 | 46 | 1 | 1 | 5647-Jet Engine Control System - internal and termination wiring | U1-Forced - Immediate | 300-Gas Turbine/Jet Engine (Simple Cycle Operation)
5647 | Jet Engine Control System - internal and termination wiring | Jet Engine | Miscellaneous (Jet Engine) | SF | Startup Failure | 2020 | Gas | GG | 300 | Gas Turbine/Jet Engine (Simple Cycle Operation) | MRO | Winter | 17.25 | 45 | 1 | 1 | 5647-Jet Engine Control System - internal and termination wiring | SF-Startup Failure | 300-Gas Turbine/Jet Engine (Simple Cycle Operation)
5647 | Jet Engine Control System - internal and termination wiring | Jet Engine | Miscellaneous (Jet Engine) | SF | Startup Failure | 2020 | Oil | KE | 300 | Gas Turbine/Jet Engine (Simple Cycle Operation) | NPCC | Summer | 63.2 | 48 | 1 | 1 | 5647-Jet Engine Control System - internal and termination wiring | SF-Startup Failure | 300-Gas Turbine/Jet Engine (Simple Cycle Operation)
5647 | Jet Engine Control System - internal and termination wiring | Jet Engine | Miscellaneous (Jet Engine) | U1 | Forced - Immediate | 2020 | Gas | GG | 300 | Gas Turbine/Jet Engine (Simple Cycle Operation) | RFC | Off-Peak | 437.3333 | 40 | 1 | 1 | 5647-Jet Engine Control System - internal and termination wiring | U1-Forced - Immediate | 300-Gas Turbine/Jet Engine (Simple Cycle Operation)
5647 | Jet Engine Control System - internal and termination wiring | Jet Engine | Miscellaneous (Jet Engine) | U1 | Forced - Immediate | 2020 | Gas | GG | 300 | Gas Turbine/Jet Engine (Simple Cycle Operation) | RFC | Winter | 599.3333 | 40 | 1 | 1 | 5647-Jet Engine Control System - internal and termination wiring | U1-Forced - Immediate | 300-Gas Turbine/Jet Engine (Simple Cycle Operation)
5647 | Jet Engine Control System - internal and termination wiring | Jet Engine | Miscellaneous (Jet Engine) | U1 | Forced - Immediate | 2020 | Gas | GG | 861 | CoG GT units | NPCC | Summer | 156.2333 | 43 | 1 | 1 | 5647-Jet Engine Control System - internal and termination wiring | U1-Forced - Immediate | 861-CoG GT units
5647 | Jet Engine Control System - internal and termination wiring | Jet Engine | Miscellaneous (Jet Engine) | U1 | Forced - Immediate | 2020 | Gas | GG | 861 | CoG GT units | NPCC | Summer | 423.5 | 42 | 1 | 1 | 5647-Jet Engine Control System - internal and termination wiring | U1-Forced - Immediate | 861-CoG GT units
5647 | Jet Engine Control System - internal and termination wiring | Jet Engine | Miscellaneous (Jet Engine) | U1 | Forced - Immediate | 2020 | Gas | GG | 861 | CoG GT units | NPCC | Summer | 44.1 | 42 | 1 | 1 | 5647-Jet Engine Control System - internal and termination wiring | U1-Forced - Immediate | 861-CoG GT units
5647 | Jet Engine Control System - internal and termination wiring | Jet Engine | Miscellaneous (Jet Engine) | U1 | Forced - Immediate | 2020 | Gas | GG | 861 | CoG GT units | NPCC | Off-Peak | 20.7 | 23 | 1 | 1 | 5647-Jet Engine Control System - internal and termination wiring | U1-Forced - Immediate | 861-CoG GT units
5647 | Jet Engine Control System - internal and termination wiring | Jet Engine | Miscellaneous (Jet Engine) | U1 | Forced - Immediate | 2020 | Gas | GG | 861 | CoG GT units | NPCC | Summer | 21 | 42 | 1 | 1 | 5647-Jet Engine Control System - internal and termination wiring | U1-Forced - Immediate | 861-CoG GT units
5647 | Jet Engine Control System - internal and termination wiring | Jet Engine | Miscellaneous (Jet Engine) | U1 | Forced - Immediate | 2020 | Waste Heat | WH | 862 | CoG steam units | NPCC | Summer | 11 | 22 | 1 | 1 | 5647-Jet Engine Control System - internal and termination wiring | U1-Forced - Immediate | 862-CoG steam units
5648 | Jet Engine Control System - logic problems | Jet Engine | Miscellaneous (Jet Engine) | U1 | Forced - Immediate | 2020 | Gas | GG | 300 | Gas Turbine/Jet Engine (Simple Cycle Operation) | NPCC | Off-Peak | 36.575 | 39.9 | 1 | 1 | 5648-Jet Engine Control System - logic problems | U1-Forced - Immediate | 300-Gas Turbine/Jet Engine (Simple Cycle Operation)
5648 | Jet Engine Control System - logic problems | Jet Engine | Miscellaneous (Jet Engine) | U1 | Forced - Immediate | 2020 | Gas | GG | 300 | Gas Turbine/Jet Engine (Simple Cycle Operation) | NPCC | Winter | 856.2166 | 57.4 | 1 | 1 | 5648-Jet Engine Control System - logic problems | U1-Forced - Immediate | 300-Gas Turbine/Jet Engine (Simple Cycle Operation)
5648 | Jet Engine Control System - logic problems | Jet Engine | Miscellaneous (Jet Engine) | SF | Startup Failure | 2020 | Gas | GG | 300 | Gas Turbine/Jet Engine (Simple Cycle Operation) | WECC | Off-Peak | 11.7333 | 44 | 1 | 1 | 5648-Jet Engine Control System - logic problems | SF-Startup Failure | 300-Gas Turbine/Jet Engine (Simple Cycle Operation)
5648 | Jet Engine Control System - logic problems | Jet Engine | Miscellaneous (Jet Engine) | U1 | Forced - Immediate | 2020 | Gas | GG | 300 | Gas Turbine/Jet Engine (Simple Cycle Operation) | WECC | Summer | 5.0667 | 38 | 1 | 1 | 5648-Jet Engine Control System - logic problems | U1-Forced - Immediate | 300-Gas Turbine/Jet Engine (Simple Cycle Operation)
5648 | Jet Engine Control System - logic problems | Jet Engine | Miscellaneous (Jet Engine) | U1 | Forced - Immediate | 2020 | Gas | GG | 300 | Gas Turbine/Jet Engine (Simple Cycle Operation) | WECC | Summer | 226.9333 | 37 | 1 | 1 | 5648-Jet Engine Control System - logic problems | U1-Forced - Immediate | 300-Gas Turbine/Jet Engine (Simple Cycle Operation)
5648 | Jet Engine Control System - logic problems | Jet Engine | Miscellaneous (Jet Engine) | U1 | Forced - Immediate | 2020 | Gas | GG | 300 | Gas Turbine/Jet Engine (Simple Cycle Operation) | NPCC | Summer | 704.5666 | 46 | 1 | 1 | 5648-Jet Engine Control System - logic problems | U1-Forced - Immediate | 300-Gas Turbine/Jet Engine (Simple Cycle Operation)
5648 | Jet Engine Control System - logic problems | Jet Engine | Miscellaneous (Jet Engine) | U1 | Forced - Immediate | 2020 | Gas | GG | 300 | Gas Turbine/Jet Engine (Simple Cycle Operation) | TRE | Winter | 77.25 | 45 | 1 | 1 | 5648-Jet Engine Control System - logic problems | U1-Forced - Immediate | 300-Gas Turbine/Jet Engine (Simple Cycle Operation)
5648 | Jet Engine Control System - logic problems | Jet Engine | Miscellaneous (Jet Engine) | U1 | Forced - Immediate | 2020 | Gas | GG | 300 | Gas Turbine/Jet Engine (Simple Cycle Operation) | WECC | Winter | 93.5333 | 46 | 1 | 1 | 5648-Jet Engine Control System - logic problems | U1-Forced - Immediate | 300-Gas Turbine/Jet Engine (Simple Cycle Operation)
5648 | Jet Engine Control System - logic problems | Jet Engine | Miscellaneous (Jet Engine) | SF | Startup Failure | 2020 | Gas | GG | 300 | Gas Turbine/Jet Engine (Simple Cycle Operation) | NPCC | Summer | 119.5833 | 57.4 | 1 | 1 | 5648-Jet Engine Control System - logic problems | SF-Startup Failure | 300-Gas Turbine/Jet Engine (Simple Cycle Operation)
5648 | Jet Engine Control System - logic problems | Jet Engine | Miscellaneous (Jet Engine) | U1 | Forced - Immediate | 2020 | Gas | GG | 300 | Gas Turbine/Jet Engine (Simple Cycle Operation) | NPCC | Summer | 42.3 | 47 | 1 | 1 | 5648-Jet Engine Control System - logic problems | U1-Forced - Immediate | 300-Gas Turbine/Jet Engine (Simple Cycle Operation)
5648 | Jet Engine Control System - logic problems | Jet Engine | Miscellaneous (Jet Engine) | U1 | Forced - Immediate | 2020 | Gas | GG | 300 | Gas Turbine/Jet Engine (Simple Cycle Operation) | WECC | Summer | 830.56 | 46.4 | 1 | 1 | 5648-Jet Engine Control System - logic problems | U1-Forced - Immediate | 300-Gas Turbine/Jet Engine (Simple Cycle Operation)
5648 | Jet Engine Control System - logic problems | Jet Engine | Miscellaneous (Jet Engine) | SF | Startup Failure | 2020 | Gas | GG | 300 | Gas Turbine/Jet Engine (Simple Cycle Operation) | NPCC | Summer | 6.6966 | 57.4 | 1 | 1 | 5648-Jet Engine Control System - logic problems | SF-Startup Failure | 300-Gas Turbine/Jet Engine (Simple Cycle Operation)
5648 | Jet Engine Control System - logic problems | Jet Engine | Miscellaneous (Jet Engine) | U1 | Forced - Immediate | 2020 | Gas | GG | 300 | Gas Turbine/Jet Engine (Simple Cycle Operation) | RFC | Winter | 14.5667 | 43.7 | 1 | 1 | 5648-Jet Engine Control System - logic problems | U1-Forced - Immediate | 300-Gas Turbine/Jet Engine (Simple Cycle Operation)
5648 | Jet Engine Control System - logic problems | Jet Engine | Miscellaneous (Jet Engine) | U1 | Forced - Immediate | 2020 | Gas | GG | 300 | Gas Turbine/Jet Engine (Simple Cycle Operation) | NPCC | Winter | 60.6666 | 40 | 1 | 1 | 5648-Jet Engine Control System - logic problems | U1-Forced - Immediate | 300-Gas Turbine/Jet Engine (Simple Cycle Operation)
5648 | Jet Engine Control System - logic problems | Jet Engine | Miscellaneous (Jet Engine) | SF | Startup Failure | 2020 | Gas | GG | 300 | Gas Turbine/Jet Engine (Simple Cycle Operation) | NPCC | Winter | 24.5 | 49 | 1 | 1 | 5648-Jet Engine Control System - logic problems | SF-Startup Failure | 300-Gas Turbine/Jet Engine (Simple Cycle Operation)
5648 | Jet Engine Control System - logic problems | Jet Engine | Miscellaneous (Jet Engine) | U1 | Forced - Immediate | 2020 | Gas | GG | 300 | Gas Turbine/Jet Engine (Simple Cycle Operation) | TRE | Off-Peak | 209.1667 | 50 | 1 | 1 | 5648-Jet Engine Control System - logic problems | U1-Forced - Immediate | 300-Gas Turbine/Jet Engine (Simple Cycle Operation)
5648 | Jet Engine Control System - logic problems | Jet Engine | Miscellaneous (Jet Engine) | U1 | Forced - Immediate | 2020 | Gas | GG | 300 | Gas Turbine/Jet Engine (Simple Cycle Operation) | WECC | Summer | 232.7733 | 46.4 | 1 | 1 | 5648-Jet Engine Control System - logic problems | U1-Forced - Immediate | 300-Gas Turbine/Jet Engine (Simple Cycle Operation)
5648 | Jet Engine Control System - logic problems | Jet Engine | Miscellaneous (Jet Engine) | U1 | Forced - Immediate | 2020 | Gas | GG | 300 | Gas Turbine/Jet Engine (Simple Cycle Operation) | WECC | Winter | 73.6 | 92 | 1 | 1 | 5648-Jet Engine Control System - logic problems | U1-Forced - Immediate | 300-Gas Turbine/Jet Engine (Simple Cycle Operation)
5648 | Jet Engine Control System - logic problems | Jet Engine | Miscellaneous (Jet Engine) | U1 | Forced - Immediate | 2020 | Gas | GG | 300 | Gas Turbine/Jet Engine (Simple Cycle Operation) | NPCC | Winter | 110.6666 | 40 | 1 | 1 | 5648-Jet Engine Control System - logic problems | U1-Forced - Immediate | 300-Gas Turbine/Jet Engine (Simple Cycle Operation)
5648 | Jet Engine Control System - logic problems | Jet Engine | Miscellaneous (Jet Engine) | SF | Startup Failure | 2020 | Gas | GG | 300 | Gas Turbine/Jet Engine (Simple Cycle Operation) | RFC | Summer | 748.0683 | 36.7 | 1 | 1 | 5648-Jet Engine Control System - logic problems | SF-Startup Failure | 300-Gas Turbine/Jet Engine (Simple Cycle Operation)
5648 | Jet Engine Control System - logic problems | Jet Engine | Miscellaneous (Jet Engine) | SF | Startup Failure | 2020 | Gas | GG | 300 | Gas Turbine/Jet Engine (Simple Cycle Operation) | NPCC | Winter | 19.285 | 39.9 | 1 | 1 | 5648-Jet Engine Control System - logic problems | SF-Startup Failure | 300-Gas Turbine/Jet Engine (Simple Cycle Operation)
5648 | Jet Engine Control System - logic problems | Jet Engine | Miscellaneous (Jet Engine) | U1 | Forced - Immediate | 2020 | Gas | GG | 300 | Gas Turbine/Jet Engine (Simple Cycle Operation) | NPCC | Off-Peak | 58.52 | 39.9 | 1 | 1 | 5648-Jet Engine Control System - logic problems | U1-Forced - Immediate | 300-Gas Turbine/Jet Engine (Simple Cycle Operation)
5648 | Jet Engine Control System - logic problems | Jet Engine | Miscellaneous (Jet Engine) | U1 | Forced - Immediate | 2020 | Gas | GG | 300 | Gas Turbine/Jet Engine (Simple Cycle Operation) | NPCC | Summer | 58.6666 | 40 | 1 | 1 | 5648-Jet Engine Control System - logic problems | U1-Forced - Immediate | 300-Gas Turbine/Jet Engine (Simple Cycle Operation)
5648 | Jet Engine Control System - logic problems | Jet Engine | Miscellaneous (Jet Engine) | U1 | Forced - Immediate | 2020 | Gas | GG | 300 | Gas Turbine/Jet Engine (Simple Cycle Operation) | WECC | Summer | 742.4 | 46.4 | 1 | 1 | 5648-Jet Engine Control System - logic problems | U1-Forced - Immediate | 300-Gas Turbine/Jet Engine (Simple Cycle Operation)
5648 | Jet Engine Control System - logic problems | Jet Engine | Miscellaneous (Jet Engine) | U1 | Forced - Immediate | 2020 | Gas | GG | 300 | Gas Turbine/Jet Engine (Simple Cycle Operation) | NPCC | Winter | 14.63 | 39.9 | 1 | 1 | 5648-Jet Engine Control System - logic problems | U1-Forced - Immediate | 300-Gas Turbine/Jet Engine (Simple Cycle Operation)
5648 | Jet Engine Control System - logic problems | Jet Engine | Miscellaneous (Jet Engine) | U1 | Forced - Immediate | 2020 | Gas | GG | 300 | Gas Turbine/Jet Engine (Simple Cycle Operation) | RFC | Summer | 170.1333 | 44 | 1 | 1 | 5648-Jet Engine Control System - logic problems | U1-Forced - Immediate | 300-Gas Turbine/Jet Engine (Simple Cycle Operation)
5648 | Jet Engine Control System - logic problems | Jet Engine | Miscellaneous (Jet Engine) | D1 | Forced - Immediate | 2020 | Gas | GG | 851 | CC GT units | WECC | Summer | 7.4 | 3 | 1 | 1 | 5648-Jet Engine Control System - logic problems | D1-Forced - Immediate | 851-CC GT units
5648 | Jet Engine Control System - logic problems | Jet Engine | Miscellaneous (Jet Engine) | SF | Startup Failure | 2020 | Gas | GG | 851 | CC GT units | NPCC | Off-Peak | 314.9 | 47 | 1 | 1 | 5648-Jet Engine Control System - logic problems | SF-Startup Failure | 851-CC GT units
5648 | Jet Engine Control System - logic problems | Jet Engine | Miscellaneous (Jet Engine) | U1 | Forced - Immediate | 2020 | Gas | GG | 851 | CC GT units | WECC | Summer | 3210.432 | 58.16 | 1 | 1 | 5648-Jet Engine Control System - logic problems | U1-Forced - Immediate | 851-CC GT units
5648 | Jet Engine Control System - logic problems | Jet Engine | Miscellaneous (Jet Engine) | U1 | Forced - Immediate | 2020 | Waste Heat | WH | 852 | CC steam units | NPCC | Off-Peak | 274.1667 | 35 | 1 | 1 | 5648-Jet Engine Control System - logic problems | U1-Forced - Immediate | 852-CC steam units
5648 | Jet Engine Control System - logic problems | Jet Engine | Miscellaneous (Jet Engine) | D1 | Forced - Immediate | 2020 | Waste Heat | WH | 852 | CC steam units | WECC | Summer | 74 | 30 | 1 | 1 | 5648-Jet Engine Control System - logic problems | D1-Forced - Immediate | 852-CC steam units
5650 | Other Controls and instrumentation Problems B | Jet Engine | Miscellaneous (Jet Engine) | D1 | Forced - Immediate | 2020 | Gas | GG | 300 | Gas Turbine/Jet Engine (Simple Cycle Operation) | NPCC | Off-Peak | 84.2767 | 19.3 | 1 | 1 | 5650-Other Controls and instrumentation Problems B | D1-Forced - Immediate | 300-Gas Turbine/Jet Engine (Simple Cycle Operation)
5650 | Other Controls and instrumentation Problems B | Jet Engine | Miscellaneous (Jet Engine) | D1 | Forced - Immediate | 2020 | Oil | KE | 300 | Gas Turbine/Jet Engine (Simple Cycle Operation) | NPCC | Summer | 2.6667 | 20 | 1 | 1 | 5650-Other Controls and instrumentation Problems B | D1-Forced - Immediate | 300-Gas Turbine/Jet Engine (Simple Cycle Operation)
5650 | Other Controls and instrumentation Problems B | Jet Engine | Miscellaneous (Jet Engine) | D1 | Forced - Immediate | 2020 | Oil | KE | 300 | Gas Turbine/Jet Engine (Simple Cycle Operation) | NPCC | Summer | 4.165 | 35.7 | 1 | 1 | 5650-Other Controls and instrumentation Problems B | D1-Forced - Immediate | 300-Gas Turbine/Jet Engine (Simple Cycle Operation)
5650 | Other Controls and instrumentation Problems B | Jet Engine | Miscellaneous (Jet Engine) | SF | Startup Failure | 2020 | Gas | GG | 300 | Gas Turbine/Jet Engine (Simple Cycle Operation) | WECC | Off-Peak | 76.4666 | 37 | 1 | 1 | 5650-Other Controls and instrumentation Problems B | SF-Startup Failure | 300-Gas Turbine/Jet Engine (Simple Cycle Operation)
5650 | Other Controls and instrumentation Problems B | Jet Engine | Miscellaneous (Jet Engine) | SF | Startup Failure | 2020 | Gas | GG | 300 | Gas Turbine/Jet Engine (Simple Cycle Operation) | MRO | Summer | 38.7783 | 43.9 | 1 | 1 | 5650-Other Controls and instrumentation Problems B | SF-Startup Failure | 300-Gas Turbine/Jet Engine (Simple Cycle Operation)
5650 | Other Controls and instrumentation Problems B | Jet Engine | Miscellaneous (Jet Engine) | SF | Startup Failure | 2020 | Gas | GG | 300 | Gas Turbine/Jet Engine (Simple Cycle Operation) | RFC | Winter | 110 | 40 | 1 | 1 | 5650-Other Controls and instrumentation Problems B | SF-Startup Failure | 300-Gas Turbine/Jet Engine (Simple Cycle Operation)
5650 | Other Controls and instrumentation Problems B | Jet Engine | Miscellaneous (Jet Engine) | U1 | Forced - Immediate | 2020 | Gas | GG | 300 | Gas Turbine/Jet Engine (Simple Cycle Operation) | MRO | Off-Peak | 18 | 45 | 1 | 1 | 5650-Other Controls and instrumentation Problems B | U1-Forced - Immediate | 300-Gas Turbine/Jet Engine (Simple Cycle Operation)
5650 | Other Controls and instrumentation Problems B | Jet Engine | Miscellaneous (Jet Engine) | U1 | Forced - Immediate | 2020 | Gas | GG | 300 | Gas Turbine/Jet Engine (Simple Cycle Operation) | WECC | Off-Peak | 45.6333 | 37 | 1 | 1 | 5650-Other Controls and instrumentation Problems B | U1-Forced - Immediate | 300-Gas Turbine/Jet Engine (Simple Cycle Operation)
5650 | Other Controls and instrumentation Problems B | Jet Engine | Miscellaneous (Jet Engine) | U1 | Forced - Immediate | 2020 | Gas | GG | 300 | Gas Turbine/Jet Engine (Simple Cycle Operation) | RFC | Off-Peak | 143.7333 | 44 | 1 | 1 | 5650-Other Controls and instrumentation Problems B | U1-Forced - Immediate | 300-Gas Turbine/Jet Engine (Simple Cycle Operation)
5650 | Other Controls and instrumentation Problems B | Jet Engine | Miscellaneous (Jet Engine) | U1 | Forced - Immediate | 2020 | Gas | GG | 300 | Gas Turbine/Jet Engine (Simple Cycle Operation) | NPCC | Off-Peak | 153.9 | 38 | 1 | 1 | 5650-Other Controls and instrumentation Problems B | U1-Forced - Immediate | 300-Gas Turbine/Jet Engine (Simple Cycle Operation)
5650 | Other Controls and instrumentation Problems B | Jet Engine | Miscellaneous (Jet Engine) | U1 | Forced - Immediate | 2020 | Gas | GG | 300 | Gas Turbine/Jet Engine (Simple Cycle Operation) | NPCC | Off-Peak | 174.3116 | 46.9 | 2 | 2 | 5650-Other Controls and instrumentation Problems B | U1-Forced - Immediate | 300-Gas Turbine/Jet Engine (Simple Cycle Operation)
5650 | Other Controls and instrumentation Problems B | Jet Engine | Miscellaneous (Jet Engine) | U1 | Forced - Immediate | 2020 | Gas | GG | 300 | Gas Turbine/Jet Engine (Simple Cycle Operation) | WECC | Summer | 3.8 | 38 | 1 | 1 | 5650-Other Controls and instrumentation Problems B | U1-Forced - Immediate | 300-Gas Turbine/Jet Engine (Simple Cycle Operation)
5650 | Other Controls and instrumentation Problems B | Jet Engine | Miscellaneous (Jet Engine) | U1 | Forced - Immediate | 2020 | Gas | GG | 300 | Gas Turbine/Jet Engine (Simple Cycle Operation) | NPCC | Summer | 13.8 | 46 | 1 | 1 | 5650-Other Controls and instrumentation Problems B | U1-Forced - Immediate | 300-Gas Turbine/Jet Engine (Simple Cycle Operation)
5650 | Other Controls and instrumentation Problems B | Jet Engine | Miscellaneous (Jet Engine) | U1 | Forced - Immediate | 2020 | Gas | GG | 300 | Gas Turbine/Jet Engine (Simple Cycle Operation) | MRO | Summer | 23.25 | 45 | 1 | 1 | 5650-Other Controls and instrumentation Problems B | U1-Forced - Immediate | 300-Gas Turbine/Jet Engine (Simple Cycle Operation)
5650 | Other Controls and instrumentation Problems B | Jet Engine | Miscellaneous (Jet Engine) | U1 | Forced - Immediate | 2020 | Gas | GG | 300 | Gas Turbine/Jet Engine (Simple Cycle Operation) | NPCC | Summer | 31.6667 | 38 | 1 | 1 | 5650-Other Controls and instrumentation Problems B | U1-Forced - Immediate | 300-Gas Turbine/Jet Engine (Simple Cycle Operation)
5650 | Other Controls and instrumentation Problems B | Jet Engine | Miscellaneous (Jet Engine) | U1 | Forced - Immediate | 2020 | Gas | GG | 300 | Gas Turbine/Jet Engine (Simple Cycle Operation) | MRO | Summer | 76.5 | 45 | 1 | 1 | 5650-Other Controls and instrumentation Problems B | U1-Forced - Immediate | 300-Gas Turbine/Jet Engine (Simple Cycle Operation)
5650 | Other Controls and instrumentation Problems B | Jet Engine | Miscellaneous (Jet Engine) | U1 | Forced - Immediate | 2020 | Gas | GG | 300 | Gas Turbine/Jet Engine (Simple Cycle Operation) | SERC | Summer | 3652 | 44 | 1 | 1 | 5650-Other Controls and instrumentation Problems B | U1-Forced - Immediate | 300-Gas Turbine/Jet Engine (Simple Cycle Operation)
5650 | Other Controls and instrumentation Problems B | Jet Engine | Miscellaneous (Jet Engine) | D1 | Forced - Immediate | 2020 | Gas | GG | 300 | Gas Turbine/Jet Engine (Simple Cycle Operation) | NPCC | Summer | 37.925 | 18.5 | 1 | 1 | 5650-Other Controls and instrumentation Problems B | D1-Forced - Immediate | 300-Gas Turbine/Jet Engine (Simple Cycle Operation)
5650 | Other Controls and instrumentation Problems B | Jet Engine | Miscellaneous (Jet Engine) | D1 | Forced - Immediate | 2020 | Gas | GG | 300 | Gas Turbine/Jet Engine (Simple Cycle Operation) | MRO | Summer | 223.5 | 30 | 1 | 1 | 5650-Other Controls and instrumentation Problems B | D1-Forced - Immediate | 300-Gas Turbine/Jet Engine (Simple Cycle Operation)
5650 | Other Controls and instrumentation Problems B | Jet Engine | Miscellaneous (Jet Engine) | SF | Startup Failure | 2020 | Gas | GG | 300 | Gas Turbine/Jet Engine (Simple Cycle Operation) | MRO | Summer | 18 | 45 | 1 | 1 | 5650-Other Controls and instrumentation Problems B | SF-Startup Failure | 300-Gas Turbine/Jet Engine (Simple Cycle Operation)
5650 | Other Controls and instrumentation Problems B | Jet Engine | Miscellaneous (Jet Engine) | SF | Startup Failure | 2020 | Gas | GG | 300 | Gas Turbine/Jet Engine (Simple Cycle Operation) | NPCC | Winter | 123.5 | 38 | 1 | 1 | 5650-Other Controls and instrumentation Problems B | SF-Startup Failure | 300-Gas Turbine/Jet Engine (Simple Cycle Operation)
5650 | Other Controls and instrumentation Problems B | Jet Engine | Miscellaneous (Jet Engine) | U1 | Forced - Immediate | 2020 | Gas | GG | 300 | Gas Turbine/Jet Engine (Simple Cycle Operation) | NPCC | Off-Peak | 182.6741 | 49.15 | 2 | 2 | 5650-Other Controls and instrumentation Problems B | U1-Forced - Immediate | 300-Gas Turbine/Jet Engine (Simple Cycle Operation)
5650 | Other Controls and instrumentation Problems B | Jet Engine | Miscellaneous (Jet Engine) | U1 | Forced - Immediate | 2020 | Gas | GG | 300 | Gas Turbine/Jet Engine (Simple Cycle Operation) | MRO | Off-Peak | 1953.75 | 45 | 1 | 1 | 5650-Other Controls and instrumentation Problems B | U1-Forced - Immediate | 300-Gas Turbine/Jet Engine (Simple Cycle Operation)
5650 | Other Controls and instrumentation Problems B | Jet Engine | Miscellaneous (Jet Engine) | U1 | Forced - Immediate | 2020 | Gas | GG | 300 | Gas Turbine/Jet Engine (Simple Cycle Operation) | WECC | Summer | 12.3333 | 37 | 1 | 1 | 5650-Other Controls and instrumentation Problems B | U1-Forced - Immediate | 300-Gas Turbine/Jet Engine (Simple Cycle Operation)
5650 | Other Controls and instrumentation Problems B | Jet Engine | Miscellaneous (Jet Engine) | U1 | Forced - Immediate | 2020 | Gas | GG | 300 | Gas Turbine/Jet Engine (Simple Cycle Operation) | WECC | Summer | 42.4333 | 38 | 1 | 1 | 5650-Other Controls and instrumentation Problems B | U1-Forced - Immediate | 300-Gas Turbine/Jet Engine (Simple Cycle Operation)
5650 | Other Controls and instrumentation Problems B | Jet Engine | Miscellaneous (Jet Engine) | U1 | Forced - Immediate | 2020 | Gas | GG | 300 | Gas Turbine/Jet Engine (Simple Cycle Operation) | NPCC | Summer | 105.1333 | 38 | 1 | 1 | 5650-Other Controls and instrumentation Problems B | U1-Forced - Immediate | 300-Gas Turbine/Jet Engine (Simple Cycle Operation)
5650 | Other Controls and instrumentation Problems B | Jet Engine | Miscellaneous (Jet Engine) | U1 | Forced - Immediate | 2020 | Gas | GG | 300 | Gas Turbine/Jet Engine (Simple Cycle Operation) | WECC | Winter | 112.2 | 102 | 1 | 1 | 5650-Other Controls and instrumentation Problems B | U1-Forced - Immediate | 300-Gas Turbine/Jet Engine (Simple Cycle Operation)
5650 | Other Controls and instrumentation Problems B | Jet Engine | Miscellaneous (Jet Engine) | U1 | Forced - Immediate | 2020 | Gas | GG | 300 | Gas Turbine/Jet Engine (Simple Cycle Operation) | MRO | Winter | 153.75 | 45 | 1 | 1 | 5650-Other Controls and instrumentation Problems B | U1-Forced - Immediate | 300-Gas Turbine/Jet Engine (Simple Cycle Operation)
5650 | Other Controls and instrumentation Problems B | Jet Engine | Miscellaneous (Jet Engine) | U1 | Forced - Immediate | 2020 | Gas | GG | 300 | Gas Turbine/Jet Engine (Simple Cycle Operation) | WECC | Winter | 2211.9166 | 47.5 | 1 | 1 | 5650-Other Controls and instrumentation Problems B | U1-Forced - Immediate | 300-Gas Turbine/Jet Engine (Simple Cycle Operation)
5650 | Other Controls and instrumentation Problems B | Jet Engine | Miscellaneous (Jet Engine) | U1 | Forced - Immediate | 2020 | Gas | GG | 300 | Gas Turbine/Jet Engine (Simple Cycle Operation) | RFC | Winter | 4373.3333 | 100 | 1 | 1 | 5650-Other Controls and instrumentation Problems B | U1-Forced - Immediate | 300-Gas Turbine/Jet Engine (Simple Cycle Operation)
5650 | Other Controls and instrumentation Problems B | Jet Engine | Miscellaneous (Jet Engine) | U2 | Forced - Delayed | 2020 | Gas | GG | 300 | Gas Turbine/Jet Engine (Simple Cycle Operation) | RFC | Off-Peak | 62.6666 | 40 | 1 | 1 | 5650-Other Controls and instrumentation Problems B | U2-Forced - Delayed | 300-Gas Turbine/Jet Engine (Simple Cycle Operation)
5650 | Other Controls and instrumentation Problems B | Jet Engine | Miscellaneous (Jet Engine) | D1 | Forced - Immediate | 2020 | Gas | GG | 300 | Gas Turbine/Jet Engine (Simple Cycle Operation) | MRO | Off-Peak | 9.1617 | 23.9 | 1 | 1 | 5650-Other Controls and instrumentation Problems B | D1-Forced - Immediate | 300-Gas Turbine/Jet Engine (Simple Cycle Operation)
5650 | Other Controls and instrumentation Problems B | Jet Engine | Miscellaneous (Jet Engine) | D1 | Forced - Immediate | 2020 | Gas | GG | 300 | Gas Turbine/Jet Engine (Simple Cycle Operation) | SERC | Off-Peak | 2208.9833 | 1 | 1 | 1 | 5650-Other Controls and instrumentation Problems B | D1-Forced - Immediate | 300-Gas Turbine/Jet Engine (Simple Cycle Operation)
5650 | Other Controls and instrumentation Problems B | Jet Engine | Miscellaneous (Jet Engine) | D1 | Forced - Immediate | 2020 | Gas | GG | 300 | Gas Turbine/Jet Engine (Simple Cycle Operation) | NPCC | Summer | 0.32333 | 9.7 | 1 | 1 | 5650-Other Controls and instrumentation Problems B | D1-Forced - Immediate | 300-Gas Turbine/Jet Engine (Simple Cycle Operation)
5650 | Other Controls and instrumentation Problems B | Jet Engine | Miscellaneous (Jet Engine) | D1 | Forced - Immediate | 2020 | Gas | GG | 300 | Gas Turbine/Jet Engine (Simple Cycle Operation) | RFC | Summer | 1633.75 | 25 | 1 | 1 | 5650-Other Controls and instrumentation Problems B | D1-Forced - Immediate | 300-Gas Turbine/Jet Engine (Simple Cycle Operation)
5650 | Other Controls and instrumentation Problems B | Jet Engine | Miscellaneous (Jet Engine) | SF | Startup Failure | 2020 | Gas | GG | 300 | Gas Turbine/Jet Engine (Simple Cycle Operation) | NPCC | Summer | 14.5667 | 38 | 1 | 1 | 5650-Other Controls and instrumentation Problems B | SF-Startup Failure | 300-Gas Turbine/Jet Engine (Simple Cycle Operation)
5650 | Other Controls and instrumentation Problems B | Jet Engine | Miscellaneous (Jet Engine) | SF | Startup Failure | 2020 | Gas | GG | 300 | Gas Turbine/Jet Engine (Simple Cycle Operation) | TRE | Summer | 23.1466 | 49.6 | 1 | 1 | 5650-Other Controls and instrumentation Problems B | SF-Startup Failure | 300-Gas Turbine/Jet Engine (Simple Cycle Operation)
5650 | Other Controls and instrumentation Problems B | Jet Engine | Miscellaneous (Jet Engine) | SF | Startup Failure | 2020 | Gas | GG | 300 | Gas Turbine/Jet Engine (Simple Cycle Operation) | TRE | Winter | 1939.5333 | 47 | 1 | 1 | 5650-Other Controls and instrumentation Problems B | SF-Startup Failure | 300-Gas Turbine/Jet Engine (Simple Cycle Operation)
5650 | Other Controls and instrumentation Problems B | Jet Engine | Miscellaneous (Jet Engine) | SF | Startup Failure | 2020 | Oil | DI | 300 | Gas Turbine/Jet Engine (Simple Cycle Operation) | NPCC | Off-Peak | 63.0167 | 19 | 1 | 1 | 5650-Other Controls and instrumentation Problems B | SF-Startup Failure | 300-Gas Turbine/Jet Engine (Simple Cycle Operation)
5650 | Other Controls and instrumentation Problems B | Jet Engine | Miscellaneous (Jet Engine) | U1 | Forced - Immediate | 2020 | Gas | GG | 300 | Gas Turbine/Jet Engine (Simple Cycle Operation) | MRO | Off-Peak | 14.235 | 65.7 | 1 | 1 | 5650-Other Controls and instrumentation Problems B | U1-Forced - Immediate | 300-Gas Turbine/Jet Engine (Simple Cycle Operation)
5650 | Other Controls and instrumentation Problems B | Jet Engine | Miscellaneous (Jet Engine) | U1 | Forced - Immediate | 2020 | Gas | GG | 300 | Gas Turbine/Jet Engine (Simple Cycle Operation) | MRO | Off-Peak | 33.75 | 45 | 1 | 1 | 5650-Other Controls and instrumentation Problems B | U1-Forced - Immediate | 300-Gas Turbine/Jet Engine (Simple Cycle Operation)
5650 | Other Controls and instrumentation Problems B | Jet Engine | Miscellaneous (Jet Engine) | U1 | Forced - Immediate | 2020 | Gas | GG | 300 | Gas Turbine/Jet Engine (Simple Cycle Operation) | RFC | Off-Peak | 40.6 | 42 | 1 | 1 | 5650-Other Controls and instrumentation Problems B | U1-Forced - Immediate | 300-Gas Turbine/Jet Engine (Simple Cycle Operation)
5650 | Other Controls and instrumentation Problems B | Jet Engine | Miscellaneous (Jet Engine) | U1 | Forced - Immediate | 2020 | Gas | GG | 300 | Gas Turbine/Jet Engine (Simple Cycle Operation) | RFC | Off-Peak | 101.2 | 44 | 1 | 1 | 5650-Other Controls and instrumentation Problems B | U1-Forced - Immediate | 300-Gas Turbine/Jet Engine (Simple Cycle Operation)
5650 | Other Controls and instrumentation Problems B | Jet Engine | Miscellaneous (Jet Engine) | U1 | Forced - Immediate | 2020 | Gas | GG | 300 | Gas Turbine/Jet Engine (Simple Cycle Operation) | NPCC | Off-Peak | 145.7 | 47 | 1 | 1 | 5650-Other Controls and instrumentation Problems B | U1-Forced - Immediate | 300-Gas Turbine/Jet Engine (Simple Cycle Operation)
5650 | Other Controls and instrumentation Problems B | Jet Engine | Miscellaneous (Jet Engine) | U1 | Forced - Immediate | 2020 | Gas | GG | 300 | Gas Turbine/Jet Engine (Simple Cycle Operation) | SERC | Summer | 26.5166 | 43 | 1 | 1 | 5650-Other Controls and instrumentation Problems B | U1-Forced - Immediate | 300-Gas Turbine/Jet Engine (Simple Cycle Operation)
5650 | Other Controls and instrumentation Problems B | Jet Engine | Miscellaneous (Jet Engine) | U1 | Forced - Immediate | 2020 | Gas | GG | 300 | Gas Turbine/Jet Engine (Simple Cycle Operation) | SERC | Summer | 37.9833 | 43 | 1 | 1 | 5650-Other Controls and instrumentation Problems B | U1-Forced - Immediate | 300-Gas Turbine/Jet Engine (Simple Cycle Operation)
5650 | Other Controls and instrumentation Problems B | Jet Engine | Miscellaneous (Jet Engine) | U1 | Forced - Immediate | 2020 | Gas | GG | 300 | Gas Turbine/Jet Engine (Simple Cycle Operation) | NPCC | Summer | 172.9 | 38 | 1 | 1 | 5650-Other Controls and instrumentation Problems B | U1-Forced - Immediate | 300-Gas Turbine/Jet Engine (Simple Cycle Operation)
5650 | Other Controls and instrumentation Problems B | Jet Engine | Miscellaneous (Jet Engine) | U1 | Forced - Immediate | 2020 | Gas | GG | 300 | Gas Turbine/Jet Engine (Simple Cycle Operation) | SERC | Summer | 509.2733 | 19.6 | 1 | 1 | 5650-Other Controls and instrumentation Problems B | U1-Forced - Immediate | 300-Gas Turbine/Jet Engine (Simple Cycle Operation)
5650 | Other Controls and instrumentation Problems B | Jet Engine | Miscellaneous (Jet Engine) | U1 | Forced - Immediate | 2020 | Gas | GG | 300 | Gas Turbine/Jet Engine (Simple Cycle Operation) | WECC | Winter | 67.9999 | 102 | 1 | 1 | 5650-Other Controls and instrumentation Problems B | U1-Forced - Immediate | 300-Gas Turbine/Jet Engine (Simple Cycle Operation)
5650 | Other Controls and instrumentation Problems B | Jet Engine | Miscellaneous (Jet Engine) | U1 | Forced - Immediate | 2020 | Gas | GG | 300 | Gas Turbine/Jet Engine (Simple Cycle Operation) | WECC | Winter | 76.8 | 48 | 1 | 1 | 5650-Other Controls and instrumentation Problems B | U1-Forced - Immediate | 300-Gas Turbine/Jet Engine (Simple Cycle Operation)
5650 | Other Controls and instrumentation Problems B | Jet Engine | Miscellaneous (Jet Engine) | U1 | Forced - Immediate | 2020 | Gas | GG | 300 | Gas Turbine/Jet Engine (Simple Cycle Operation) | TRE | Winter | 756.7 | 47 | 1 | 1 | 5650-Other Controls and instrumentation Problems B | U1-Forced - Immediate | 300-Gas Turbine/Jet Engine (Simple Cycle Operation)
5650 | Other Controls and instrumentation Problems B | Jet Engine | Miscellaneous (Jet Engine) | U1 | Forced - Immediate | 2020 | Oil | DI | 300 | Gas Turbine/Jet Engine (Simple Cycle Operation) | RFC | Off-Peak | 2.265 | 45.3 | 1 | 1 | 5650-Other Controls and instrumentation Problems B | U1-Forced - Immediate | 300-Gas Turbine/Jet Engine (Simple Cycle Operation)
5650 | Other Controls and instrumentation Problems B | Jet Engine | Miscellaneous (Jet Engine) | U1 | Forced - Immediate | 2020 | Oil | KE | 300 | Gas Turbine/Jet Engine (Simple Cycle Operation) | NPCC | Summer | 92.8 | 48 | 1 | 1 | 5650-Other Controls and instrumentation Problems B | U1-Forced - Immediate | 300-Gas Turbine/Jet Engine (Simple Cycle Operation)
5650 | Other Controls and instrumentation Problems B | Jet Engine | Miscellaneous (Jet Engine) | D1 | Forced - Immediate | 2020 | Gas | GG | 300 | Gas Turbine/Jet Engine (Simple Cycle Operation) | MRO | Summer | 196.4666 | 28 | 1 | 1 | 5650-Other Controls and instrumentation Problems B | D1-Forced - Immediate | 300-Gas Turbine/Jet Engine (Simple Cycle Operation)
5650 | Other Controls and instrumentation Problems B | Jet Engine | Miscellaneous (Jet Engine) | D1 | Forced - Immediate | 2020 | Gas | GG | 300 | Gas Turbine/Jet Engine (Simple Cycle Operation) | MRO | Summer | 249 | 30 | 1 | 1 | 5650-Other Controls and instrumentation Problems B | D1-Forced - Immediate | 300-Gas Turbine/Jet Engine (Simple Cycle Operation)
5650 | Other Controls and instrumentation Problems B | Jet Engine | Miscellaneous (Jet Engine) | D1 | Forced - Immediate | 2020 | Gas | GG | 300 | Gas Turbine/Jet Engine (Simple Cycle Operation) | WECC | Summer | 653.8583 | 101.9 | 1 | 1 | 5650-Other Controls and instrumentation Problems B | D1-Forced - Immediate | 300-Gas Turbine/Jet Engine (Simple Cycle Operation)
5650 | Other Controls and instrumentation Problems B | Jet Engine | Miscellaneous (Jet Engine) | SF | Startup Failure | 2020 | Gas | GG | 300 | Gas Turbine/Jet Engine (Simple Cycle Operation) | MRO | Summer | 7.9833 | 47.9 | 1 | 1 | 5650-Other Controls and instrumentation Problems B | SF-Startup Failure | 300-Gas Turbine/Jet Engine (Simple Cycle Operation)
5650 | Other Controls and instrumentation Problems B | Jet Engine | Miscellaneous (Jet Engine) | SF | Startup Failure | 2020 | Gas | GG | 300 | Gas Turbine/Jet Engine (Simple Cycle Operation) | RFC | Summer | 491.6667 | 50 | 1 | 1 | 5650-Other Controls and instrumentation Problems B | SF-Startup Failure | 300-Gas Turbine/Jet Engine (Simple Cycle Operation)
5650 | Other Controls and instrumentation Problems B | Jet Engine | Miscellaneous (Jet Engine) | U1 | Forced - Immediate | 2020 | Gas | GG | 300 | Gas Turbine/Jet Engine (Simple Cycle Operation) | WECC | Off-Peak | 22 | 40 | 1 | 1 | 5650-Other Controls and instrumentation Problems B | U1-Forced - Immediate | 300-Gas Turbine/Jet Engine (Simple Cycle Operation)
5650 | Other Controls and instrumentation Problems B | Jet Engine | Miscellaneous (Jet Engine) | U1 | Forced - Immediate | 2020 | Gas | GG | 300 | Gas Turbine/Jet Engine (Simple Cycle Operation) | RFC | Off-Peak | 50 | 40 | 1 | 1 | 5650-Other Controls and instrumentation Problems B | U1-Forced - Immediate | 300-Gas Turbine/Jet Engine (Simple Cycle Operation)
5650 | Other Controls and instrumentation Problems B | Jet Engine | Miscellaneous (Jet Engine) | U1 | Forced - Immediate | 2020 | Gas | GG | 300 | Gas Turbine/Jet Engine (Simple Cycle Operation) | WECC | Off-Peak | 146 | 40 | 1 | 1 | 5650-Other Controls and instrumentation Problems B | U1-Forced - Immediate | 300-Gas Turbine/Jet Engine (Simple Cycle Operation)
5650 | Other Controls and instrumentation Problems B | Jet Engine | Miscellaneous (Jet Engine) | U1 | Forced - Immediate | 2020 | Gas | GG | 300 | Gas Turbine/Jet Engine (Simple Cycle Operation) | WECC | Summer | 116 | 40 | 1 | 1 | 5650-Other Controls and instrumentation Problems B | U1-Forced - Immediate | 300-Gas Turbine/Jet Engine (Simple Cycle Operation)
5650 | Other Controls and instrumentation Problems B | Jet Engine | Miscellaneous (Jet Engine) | U1 | Forced - Immediate | 2020 | Gas | GG | 300 | Gas Turbine/Jet Engine (Simple Cycle Operation) | WECC | Summer | 118.4333 | 38 | 1 | 1 | 5650-Other Controls and instrumentation Problems B | U1-Forced - Immediate | 300-Gas Turbine/Jet Engine (Simple Cycle Operation)
5650 | Other Controls and instrumentation Problems B | Jet Engine | Miscellaneous (Jet Engine) | U1 | Forced - Immediate | 2020 | Gas | GG | 300 | Gas Turbine/Jet Engine (Simple Cycle Operation) | WECC | Summer | 158.6666 | 40 | 1 | 1 | 5650-Other Controls and instrumentation Problems B | U1-Forced - Immediate | 300-Gas Turbine/Jet Engine (Simple Cycle Operation)
5650 | Other Controls and instrumentation Problems B | Jet Engine | Miscellaneous (Jet Engine) | U1 | Forced - Immediate | 2020 | Gas | GG | 300 | Gas Turbine/Jet Engine (Simple Cycle Operation) | MRO | Winter | 45.75 | 45 | 1 | 1 | 5650-Other Controls and instrumentation Problems B | U1-Forced - Immediate | 300-Gas Turbine/Jet Engine (Simple Cycle Operation)
5650 | Other Controls and instrumentation Problems B | Jet Engine | Miscellaneous (Jet Engine) | U1 | Forced - Immediate | 2020 | Gas | GG | 300 | Gas Turbine/Jet Engine (Simple Cycle Operation) | WECC | Winter | 54.45 | 49.5 | 1 | 1 | 5650-Other Controls and instrumentation Problems B | U1-Forced - Immediate | 300-Gas Turbine/Jet Engine (Simple Cycle Operation)
5650 | Other Controls and instrumentation Problems B | Jet Engine | Miscellaneous (Jet Engine) | U1 | Forced - Immediate | 2020 | Gas | GG | 300 | Gas Turbine/Jet Engine (Simple Cycle Operation) | WECC | Winter | 71.2833 | 91 | 1 | 1 | 5650-Other Controls and instrumentation Problems B | U1-Forced - Immediate | 300-Gas Turbine/Jet Engine (Simple Cycle Operation)
5650 | Other Controls and instrumentation Problems B | Jet Engine | Miscellaneous (Jet Engine) | U1 | Forced - Immediate | 2020 | Gas | GG | 300 | Gas Turbine/Jet Engine (Simple Cycle Operation) | SERC | Winter | 7326.3666 | 58 | 1 | 1 | 5650-Other Controls and instrumentation Problems B | U1-Forced - Immediate | 300-Gas Turbine/Jet Engine (Simple Cycle Operation)
5650 | Other Controls and instrumentation Problems B | Jet Engine | Miscellaneous (Jet Engine) | U1 | Forced - Immediate | 2020 | Oil | DI | 300 | Gas Turbine/Jet Engine (Simple Cycle Operation) | SERC | Off-Peak | 1481.2666 | 68 | 1 | 1 | 5650-Other Controls and instrumentation Problems B | U1-Forced - Immediate | 300-Gas Turbine/Jet Engine (Simple Cycle Operation)
5650 | Other Controls and instrumentation Problems B | Jet Engine | Miscellaneous (Jet Engine) | U1 | Forced - Immediate | 2020 | Oil | DI | 300 | Gas Turbine/Jet Engine (Simple Cycle Operation) | RFC | Winter | 86.0583 | 44.9 | 1 | 1 | 5650-Other Controls and instrumentation Problems B | U1-Forced - Immediate | 300-Gas Turbine/Jet Engine (Simple Cycle Operation)
5650 | Other Controls and instrumentation Problems B | Jet Engine | Miscellaneous (Jet Engine) | U1 | Forced - Immediate | 2020 | Oil | DI | 300 | Gas Turbine/Jet Engine (Simple Cycle Operation) | RFC | Winter | 89.2 | 44.6 | 1 | 1 | 5650-Other Controls and instrumentation Problems B | U1-Forced - Immediate | 300-Gas Turbine/Jet Engine (Simple Cycle Operation)
5650 | Other Controls and instrumentation Problems B | Jet Engine | Miscellaneous (Jet Engine) | U1 | Forced - Immediate | 2020 | Oil | KE | 300 | Gas Turbine/Jet Engine (Simple Cycle Operation) | NPCC | Summer | 48.8 | 48 | 1 | 1 | 5650-Other Controls and instrumentation Problems B | U1-Forced - Immediate | 300-Gas Turbine/Jet Engine (Simple Cycle Operation)
5650 | Other Controls and instrumentation Problems B | Jet Engine | Miscellaneous (Jet Engine) | D1 | Forced - Immediate | 2020 | Gas | GG | 300 | Gas Turbine/Jet Engine (Simple Cycle Operation) | MRO | Summer | 112 | 28 | 1 | 1 | 5650-Other Controls and instrumentation Problems B | D1-Forced - Immediate | 300-Gas Turbine/Jet Engine (Simple Cycle Operation)
5650 | Other Controls and instrumentation Problems B | Jet Engine | Miscellaneous (Jet Engine) | SF | Startup Failure | 2020 | Gas | GG | 300 | Gas Turbine/Jet Engine (Simple Cycle Operation) | WECC | Summer | 98.6666 | 37 | 1 | 1 | 5650-Other Controls and instrumentation Problems B | SF-Startup Failure | 300-Gas Turbine/Jet Engine (Simple Cycle Operation)
5650 | Other Controls and instrumentation Problems B | Jet Engine | Miscellaneous (Jet Engine) | SF | Startup Failure | 2020 | Gas | GG | 300 | Gas Turbine/Jet Engine (Simple Cycle Operation) | MRO | Summer | 4076.8466 | 43.9 | 1 | 1 | 5650-Other Controls and instrumentation Problems B | SF-Startup Failure | 300-Gas Turbine/Jet Engine (Simple Cycle Operation)
5650 | Other Controls and instrumentation Problems B | Jet Engine | Miscellaneous (Jet Engine) | U1 | Forced - Immediate | 2020 | Gas | GG | 300 | Gas Turbine/Jet Engine (Simple Cycle Operation) | NPCC | Off-Peak | 16.8 | 48 | 1 | 1 | 5650-Other Controls and instrumentation Problems B | U1-Forced - Immediate | 300-Gas Turbine/Jet Engine (Simple Cycle Operation)
5650 | Other Controls and instrumentation Problems B | Jet Engine | Miscellaneous (Jet Engine) | U1 | Forced - Immediate | 2020 | Gas | GG | 300 | Gas Turbine/Jet Engine (Simple Cycle Operation) | NPCC | Off-Peak | 48 | 48 | 1 | 1 | 5650-Other Controls and instrumentation Problems B | U1-Forced - Immediate | 300-Gas Turbine/Jet Engine (Simple Cycle Operation)
5650 | Other Controls and instrumentation Problems B | Jet Engine | Miscellaneous (Jet Engine) | U1 | Forced - Immediate | 2020 | Gas | GG | 300 | Gas Turbine/Jet Engine (Simple Cycle Operation) | RFC | Off-Peak | 63.0667 | 44 | 1 | 1 | 5650-Other Controls and instrumentation Problems B | U1-Forced - Immediate | 300-Gas Turbine/Jet Engine (Simple Cycle Operation)
5650 | Other Controls and instrumentation Problems B | Jet Engine | Miscellaneous (Jet Engine) | U1 | Forced - Immediate | 2020 | Gas | GG | 300 | Gas Turbine/Jet Engine (Simple Cycle Operation) | RFC | Off-Peak | 134.2 | 44 | 1 | 1 | 5650-Other Controls and instrumentation Problems B | U1-Forced - Immediate | 300-Gas Turbine/Jet Engine (Simple Cycle Operation)
5650 | Other Controls and instrumentation Problems B | Jet Engine | Miscellaneous (Jet Engine) | U1 | Forced - Immediate | 2020 | Gas | GG | 300 | Gas Turbine/Jet Engine (Simple Cycle Operation) | NPCC | Summer | 3.8 | 38 | 1 | 1 | 5650-Other Controls and instrumentation Problems B | U1-Forced - Immediate | 300-Gas Turbine/Jet Engine (Simple Cycle Operation)
5650 | Other Controls and instrumentation Problems B | Jet Engine | Miscellaneous (Jet Engine) | U1 | Forced - Immediate | 2020 | Gas | GG | 300 | Gas Turbine/Jet Engine (Simple Cycle Operation) | RFC | Summer | 21.1217 | 43.7 | 1 | 1 | 5650-Other Controls and instrumentation Problems B | U1-Forced - Immediate | 300-Gas Turbine/Jet Engine (Simple Cycle Operation)
5650 | Other Controls and instrumentation Problems B | Jet Engine | Miscellaneous (Jet Engine) | U1 | Forced - Immediate | 2020 | Gas | GG | 300 | Gas Turbine/Jet Engine (Simple Cycle Operation) | MRO | Summer | 48 | 45 | 1 | 1 | 5650-Other Controls and instrumentation Problems B | U1-Forced - Immediate | 300-Gas Turbine/Jet Engine (Simple Cycle Operation)
5650 | Other Controls and instrumentation Problems B | Jet Engine | Miscellaneous (Jet Engine) | U1 | Forced - Immediate | 2020 | Gas | GG | 300 | Gas Turbine/Jet Engine (Simple Cycle Operation) | RFC | Summer | 77.7 | 42 | 1 | 1 | 5650-Other Controls and instrumentation Problems B | U1-Forced - Immediate | 300-Gas Turbine/Jet Engine (Simple Cycle Operation)
5650 | Other Controls and instrumentation Problems B | Jet Engine | Miscellaneous (Jet Engine) | U1 | Forced - Immediate | 2020 | Gas | GG | 300 | Gas Turbine/Jet Engine (Simple Cycle Operation) | MRO | Winter | 45 | 45 | 2 | 2 | 5650-Other Controls and instrumentation Problems B | U1-Forced - Immediate | 300-Gas Turbine/Jet Engine (Simple Cycle Operation)
5650 | Other Controls and instrumentation Problems B | Jet Engine | Miscellaneous (Jet Engine) | U1 | Forced - Immediate | 2020 | Gas | GG | 300 | Gas Turbine/Jet Engine (Simple Cycle Operation) | MRO | Winter | 254.25 | 45 | 1 | 1 | 5650-Other Controls and instrumentation Problems B | U1-Forced - Immediate | 300-Gas Turbine/Jet Engine (Simple Cycle Operation)
5650 | Other Controls and instrumentation Problems B | Jet Engine | Miscellaneous (Jet Engine) | U1 | Forced - Immediate | 2020 | Gas | GG | 300 | Gas Turbine/Jet Engine (Simple Cycle Operation) | MRO | Winter | 587.5283 | 43.9 | 1 | 1 | 5650-Other Controls and instrumentation Problems B | U1-Forced - Immediate | 300-Gas Turbine/Jet Engine (Simple Cycle Operation)
5650 | Other Controls and instrumentation Problems B | Jet Engine | Miscellaneous (Jet Engine) | U2 | Forced - Delayed | 2020 | Gas | GG | 300 | Gas Turbine/Jet Engine (Simple Cycle Operation) | RFC | Off-Peak | 24.2 | 44 | 1 | 1 | 5650-Other Controls and instrumentation Problems B | U2-Forced - Delayed | 300-Gas Turbine/Jet Engine (Simple Cycle Operation)
5650 | Other Controls and instrumentation Problems B | Jet Engine | Miscellaneous (Jet Engine) | U2 | Forced - Delayed | 2020 | Gas | GG | 300 | Gas Turbine/Jet Engine (Simple Cycle Operation) | WECC | Summer | 33.3333 | 40 | 1 | 1 | 5650-Other Controls and instrumentation Problems B | U2-Forced - Delayed | 300-Gas Turbine/Jet Engine (Simple Cycle Operation)
5650 | Other Controls and instrumentation Problems B | Jet Engine | Miscellaneous (Jet Engine) | D1 | Forced - Immediate | 2020 | Gas | GG | 300 | Gas Turbine/Jet Engine (Simple Cycle Operation) | RFC | Off-Peak | 24.1667 | 25 | 1 | 1 | 5650-Other Controls and instrumentation Problems B | D1-Forced - Immediate | 300-Gas Turbine/Jet Engine (Simple Cycle Operation)
5650 | Other Controls and instrumentation Problems B | Jet Engine | Miscellaneous (Jet Engine) | D1 | Forced - Immediate | 2020 | Gas | GG | 300 | Gas Turbine/Jet Engine (Simple Cycle Operation) | RFC | Summer | 1787.5 | 25 | 1 | 1 | 5650-Other Controls and instrumentation Problems B | D1-Forced - Immediate | 300-Gas Turbine/Jet Engine (Simple Cycle Operation)
5650 | Other Controls and instrumentation Problems B | Jet Engine | Miscellaneous (Jet Engine) | U1 | Forced - Immediate | 2020 | Gas | GG | 300 | Gas Turbine/Jet Engine (Simple Cycle Operation) | WECC | Off-Peak | 24.7 | 38 | 1 | 1 | 5650-Other Controls and instrumentation Problems B | U1-Forced - Immediate | 300-Gas Turbine/Jet Engine (Simple Cycle Operation)
5650 | Other Controls and instrumentation Problems B | Jet Engine | Miscellaneous (Jet Engine) | U1 | Forced - Immediate | 2020 | Gas | GG | 300 | Gas Turbine/Jet Engine (Simple Cycle Operation) | MRO | Off-Peak | 33.945 | 65.7 | 1 | 1 | 5650-Other Controls and instrumentation Problems B | U1-Forced - Immediate | 300-Gas Turbine/Jet Engine (Simple Cycle Operation)
5650 | Other Controls and instrumentation Problems B | Jet Engine | Miscellaneous (Jet Engine) | U1 | Forced - Immediate | 2020 | Gas | GG | 300 | Gas Turbine/Jet Engine (Simple Cycle Operation) | MRO | Off-Peak | 48.18 | 65.7 | 1 | 1 | 5650-Other Controls and instrumentation Problems B | U1-Forced - Immediate | 300-Gas Turbine/Jet Engine (Simple Cycle Operation)
5650 | Other Controls and instrumentation Problems B | Jet Engine | Miscellaneous (Jet Engine) | U1 | Forced - Immediate | 2020 | Gas | GG | 300 | Gas Turbine/Jet Engine (Simple Cycle Operation) | RFC | Off-Peak | 220.7333 | 44 | 1 | 1 | 5650-Other Controls and instrumentation Problems B | U1-Forced - Immediate | 300-Gas Turbine/Jet Engine (Simple Cycle Operation)
5650 | Other Controls and instrumentation Problems B | Jet Engine | Miscellaneous (Jet Engine) | U1 | Forced - Immediate | 2020 | Gas | GG | 300 | Gas Turbine/Jet Engine (Simple Cycle Operation) | WECC | Summer | 17.1 | 38 | 1 | 1 | 5650-Other Controls and instrumentation Problems B | U1-Forced - Immediate | 300-Gas Turbine/Jet Engine (Simple Cycle Operation)
5650 | Other Controls and instrumentation Problems B | Jet Engine | Miscellaneous (Jet Engine) | U1 | Forced - Immediate | 2020 | Gas | GG | 300 | Gas Turbine/Jet Engine (Simple Cycle Operation) | WECC | Summer | 148 | 40 | 1 | 1 | 5650-Other Controls and instrumentation Problems B | U1-Forced - Immediate | 300-Gas Turbine/Jet Engine (Simple Cycle Operation)
5650 | Other Controls and instrumentation Problems B | Jet Engine | Miscellaneous (Jet Engine) | U1 | Forced - Immediate | 2020 | Gas | GG | 300 | Gas Turbine/Jet Engine (Simple Cycle Operation) | NPCC | Summer | 175.4333 | 38 | 1 | 1 | 5650-Other Controls and instrumentation Problems B | U1-Forced - Immediate | 300-Gas Turbine/Jet Engine (Simple Cycle Operation)
5650 | Other Controls and instrumentation Problems B | Jet Engine | Miscellaneous (Jet Engine) | U1 | Forced - Immediate | 2020 | Gas | GG | 300 | Gas Turbine/Jet Engine (Simple Cycle Operation) | NPCC | Winter | 51.9333 | 38 | 1 | 1 | 5650-Other Controls and instrumentation Problems B | U1-Forced - Immediate | 300-Gas Turbine/Jet Engine (Simple Cycle Operation)
5650 | Other Controls and instrumentation Problems B | Jet Engine | Miscellaneous (Jet Engine) | U1 | Forced - Immediate | 2020 | Gas | GG | 300 | Gas Turbine/Jet Engine (Simple Cycle Operation) | WECC | Winter | 875.2667 | 38 | 1 | 1 | 5650-Other Controls and instrumentation Problems B | U1-Forced - Immediate | 300-Gas Turbine/Jet Engine (Simple Cycle Operation)
5650 | Other Controls and instrumentation Problems B | Jet Engine | Miscellaneous (Jet Engine) | U1 | Forced - Immediate | 2020 | Oil | DI | 300 | Gas Turbine/Jet Engine (Simple Cycle Operation) | RFC | Off-Peak | 46.055 | 45.3 | 1 | 1 | 5650-Other Controls and instrumentation Problems B | U1-Forced - Immediate | 300-Gas Turbine/Jet Engine (Simple Cycle Operation)
5650 | Other Controls and instrumentation Problems B | Jet Engine | Miscellaneous (Jet Engine) | U1 | Forced - Immediate | 2020 | Oil | DI | 300 | Gas Turbine/Jet Engine (Simple Cycle Operation) | RFC | Off-Peak | 274.065 | 45.3 | 1 | 1 | 5650-Other Controls and instrumentation Problems B | U1-Forced - Immediate | 300-Gas Turbine/Jet Engine (Simple Cycle Operation)
5650 | Other Controls and instrumentation Problems B | Jet Engine | Miscellaneous (Jet Engine) | U2 | Forced - Delayed | 2020 | Gas | GG | 300 | Gas Turbine/Jet Engine (Simple Cycle Operation) | RFC | Off-Peak | 79.9333 | 44 | 1 | 1 | 5650-Other Controls and instrumentation Problems B | U2-Forced - Delayed | 300-Gas Turbine/Jet Engine (Simple Cycle Operation)
5650 | Other Controls and instrumentation Problems B | Jet Engine | Miscellaneous (Jet Engine) | U2 | Forced - Delayed | 2020 | Gas | GG | 300 | Gas Turbine/Jet Engine (Simple Cycle Operation) | RFC | Summer | 42.5333 | 44 | 1 | 1 | 5650-Other Controls and instrumentation Problems B | U2-Forced - Delayed | 300-Gas Turbine/Jet Engine (Simple Cycle Operation)
5650 | Other Controls and instrumentation Problems B | Jet Engine | Miscellaneous (Jet Engine) | D1 | Forced - Immediate | 2020 | Gas | GG | 300 | Gas Turbine/Jet Engine (Simple Cycle Operation) | NPCC | Summer | 2.9667 | 17.8 | 1 | 1 | 5650-Other Controls and instrumentation Problems B | D1-Forced - Immediate | 300-Gas Turbine/Jet Engine (Simple Cycle Operation)
5650 | Other Controls and instrumentation Problems B | Jet Engine | Miscellaneous (Jet Engine) | D1 | Forced - Immediate | 2020 | Gas | GG | 300 | Gas Turbine/Jet Engine (Simple Cycle Operation) | NPCC | Summer | 20.47 | 17.8 | 1 | 1 | 5650-Other Controls and instrumentation Problems B | D1-Forced - Immediate | 300-Gas Turbine/Jet Engine (Simple Cycle Operation)
5650 | Other Controls and instrumentation Problems B | Jet Engine | Miscellaneous (Jet Engine) | D1 | Forced - Immediate | 2020 | Gas | GG | 300 | Gas Turbine/Jet Engine (Simple Cycle Operation) | SERC | Winter | 19.6 | 21 | 1 | 1 | 5650-Other Controls and instrumentation Problems B | D1-Forced - Immediate | 300-Gas Turbine/Jet Engine (Simple Cycle Operation)
5650 | Other Controls and instrumentation Problems B | Jet Engine | Miscellaneous (Jet Engine) | SF | Startup Failure | 2020 | Gas | GG | 300 | Gas Turbine/Jet Engine (Simple Cycle Operation) | NPCC | Off-Peak | 13.3 | 38 | 1 | 1 | 5650-Other Controls and instrumentation Problems B | SF-Startup Failure | 300-Gas Turbine/Jet Engine (Simple Cycle Operation)
5650 | Other Controls and instrumentation Problems B | Jet Engine | Miscellaneous (Jet Engine) | SF | Startup Failure | 2020 | Gas | GG | 300 | Gas Turbine/Jet Engine (Simple Cycle Operation) | NPCC | Off-Peak | 20.8 | 48 | 1 | 1 | 5650-Other Controls and instrumentation Problems B | SF-Startup Failure | 300-Gas Turbine/Jet Engine (Simple Cycle Operation)
5650 | Other Controls and instrumentation Problems B | Jet Engine | Miscellaneous (Jet Engine) | SF | Startup Failure | 2020 | Gas | GG | 300 | Gas Turbine/Jet Engine (Simple Cycle Operation) | WECC | Off-Peak | 74.6666 | 40 | 1 | 1 | 5650-Other Controls and instrumentation Problems B | SF-Startup Failure | 300-Gas Turbine/Jet Engine (Simple Cycle Operation)
5650 | Other Controls and instrumentation Problems B | Jet Engine | Miscellaneous (Jet Engine) | SF | Startup Failure | 2020 | Gas | GG | 300 | Gas Turbine/Jet Engine (Simple Cycle Operation) | SERC | Summer | 63.7833 | 43 | 1 | 1 | 5650-Other Controls and instrumentation Problems B | SF-Startup Failure | 300-Gas Turbine/Jet Engine (Simple Cycle Operation)
5650 | Other Controls and instrumentation Problems B | Jet Engine | Miscellaneous (Jet Engine) | SF | Startup Failure | 2020 | Gas | GG | 300 | Gas Turbine/Jet Engine (Simple Cycle Operation) | SERC | Winter | 707.25 | 41 | 1 | 1 | 5650-Other Controls and instrumentation Problems B | SF-Startup Failure | 300-Gas Turbine/Jet Engine (Simple Cycle Operation)
5650 | Other Controls and instrumentation Problems B | Jet Engine | Miscellaneous (Jet Engine) | SF | Startup Failure | 2020 | Oil | DI | 300 | Gas Turbine/Jet Engine (Simple Cycle Operation) | NPCC | Off-Peak | 37.05 | 19 | 1 | 1 | 5650-Other Controls and instrumentation Problems B | SF-Startup Failure | 300-Gas Turbine/Jet Engine (Simple Cycle Operation)
5650 | Other Controls and instrumentation Problems B | Jet Engine | Miscellaneous (Jet Engine) | SF | Startup Failure | 2020 | Oil | DI | 300 | Gas Turbine/Jet Engine (Simple Cycle Operation) | NPCC | Winter | 53.2 | 19 | 1 | 1 | 5650-Other Controls and instrumentation Problems B | SF-Startup Failure | 300-Gas Turbine/Jet Engine (Simple Cycle Operation)
5650 | Other Controls and instrumentation Problems B | Jet Engine | Miscellaneous (Jet Engine) | U1 | Forced - Immediate | 2020 | Gas | GG | 300 | Gas Turbine/Jet Engine (Simple Cycle Operation) | RFC | Off-Peak | 86.8 | 84 | 1 | 1 | 5650-Other Controls and instrumentation Problems B | U1-Forced - Immediate | 300-Gas Turbine/Jet Engine (Simple Cycle Operation)
5650 | Other Controls and instrumentation Problems B | Jet Engine | Miscellaneous (Jet Engine) | U1 | Forced - Immediate | 2020 | Gas | GG | 300 | Gas Turbine/Jet Engine (Simple Cycle Operation) | MRO | Off-Peak | 128.25 | 95 | 1 | 1 | 5650-Other Controls and instrumentation Problems B | U1-Forced - Immediate | 300-Gas Turbine/Jet Engine (Simple Cycle Operation)
5650 | Other Controls and instrumentation Problems B | Jet Engine | Miscellaneous (Jet Engine) | U1 | Forced - Immediate | 2020 | Gas | GG | 300 | Gas Turbine/Jet Engine (Simple Cycle Operation) | MRO | Off-Peak | 277.035 | 65.7 | 1 | 1 | 5650-Other Controls and instrumentation Problems B | U1-Forced - Immediate | 300-Gas Turbine/Jet Engine (Simple Cycle Operation)
5650 | Other Controls and instrumentation Problems B | Jet Engine | Miscellaneous (Jet Engine) | U1 | Forced - Immediate | 2020 | Gas | GG | 300 | Gas Turbine/Jet Engine (Simple Cycle Operation) | NPCC | Off-Peak | 638.95 | 49.15 | 1 | 1 | 5650-Other Controls and instrumentation Problems B | U1-Forced - Immediate | 300-Gas Turbine/Jet Engine (Simple Cycle Operation)
5650 | Other Controls and instrumentation Problems B | Jet Engine | Miscellaneous (Jet Engine) | U1 | Forced - Immediate | 2020 | Gas | GG | 300 | Gas Turbine/Jet Engine (Simple Cycle Operation) | SERC | Summer | 15.7666 | 43 | 1 | 1 | 5650-Other Controls and instrumentation Problems B | U1-Forced - Immediate | 300-Gas Turbine/Jet Engine (Simple Cycle Operation)
5650 | Other Controls and instrumentation Problems B | Jet Engine | Miscellaneous (Jet Engine) | U1 | Forced - Immediate | 2020 | Gas | GG | 300 | Gas Turbine/Jet Engine (Simple Cycle Operation) | NPCC | Summer | 65.2333 | 38 | 1 | 1 | 5650-Other Controls and instrumentation Problems B | U1-Forced - Immediate | 300-Gas Turbine/Jet Engine (Simple Cycle Operation)
5650 | Other Controls and instrumentation Problems B | Jet Engine | Miscellaneous (Jet Engine) | U1 | Forced - Immediate | 2020 | Gas | GG | 300 | Gas Turbine/Jet Engine (Simple Cycle Operation) | WECC | Summer | 133.3333 | 40 | 1 | 1 | 5650-Other Controls and instrumentation Problems B | U1-Forced - Immediate | 300-Gas Turbine/Jet Engine (Simple Cycle Operation)
5650 | Other Controls and instrumentation Problems B | Jet Engine | Miscellaneous (Jet Engine) | U1 | Forced - Immediate | 2020 | Gas | GG | 300 | Gas Turbine/Jet Engine (Simple Cycle Operation) | WECC | Summer | 419.2667 | 38 | 1 | 1 | 5650-Other Controls and instrumentation Problems B | U1-Forced - Immediate | 300-Gas Turbine/Jet Engine (Simple Cycle Operation)
5650 | Other Controls and instrumentation Problems B | Jet Engine | Miscellaneous (Jet Engine) | U1 | Forced - Immediate | 2020 | Gas | GG | 300 | Gas Turbine/Jet Engine (Simple Cycle Operation) | TRE | Winter | 17.36 | 49.6 | 1 | 1 | 5650-Other Controls and instrumentation Problems B | U1-Forced - Immediate | 300-Gas Turbine/Jet Engine (Simple Cycle Operation)
5650 | Other Controls and instrumentation Problems B | Jet Engine | Miscellaneous (Jet Engine) | U1 | Forced - Immediate | 2020 | Gas | GG | 300 | Gas Turbine/Jet Engine (Simple Cycle Operation) | MRO | Winter | 177.795 | 43.9 | 1 | 1 | 5650-Other Controls and instrumentation Problems B | U1-Forced - Immediate | 300-Gas Turbine/Jet Engine (Simple Cycle Operation)
5650 | Other Controls and instrumentation Problems B | Jet Engine | Miscellaneous (Jet Engine) | U2 | Forced - Delayed | 2020 | Gas | GG | 300 | Gas Turbine/Jet Engine (Simple Cycle Operation) | RFC | Winter | 19.3333 | 40 | 1 | 1 | 5650-Other Controls and instrumentation Problems B | U2-Forced - Delayed | 300-Gas Turbine/Jet Engine (Simple Cycle Operation)
5650 | Other Controls and instrumentation Problems B | Jet Engine | Miscellaneous (Jet Engine) | D1 | Forced - Immediate | 2020 | Gas | GG | 300 | Gas Turbine/Jet Engine (Simple Cycle Operation) | NPCC | Summer | 0.97333 | 0.2 | 1 | 1 | 5650-Other Controls and instrumentation Problems B | D1-Forced - Immediate | 300-Gas Turbine/Jet Engine (Simple Cycle Operation)
5650 | Other Controls and instrumentation Problems B | Jet Engine | Miscellaneous (Jet Engine) | D1 | Forced - Immediate | 2020 | Gas | GG | 300 | Gas Turbine/Jet Engine (Simple Cycle Operation) | NPCC | Summer | 84.8533 | 17.2 | 1 | 1 | 5650-Other Controls and instrumentation Problems B | D1-Forced - Immediate | 300-Gas Turbine/Jet Engine (Simple Cycle Operation)
5650 | Other Controls and instrumentation Problems B | Jet Engine | Miscellaneous (Jet Engine) | SF | Startup Failure | 2020 | Gas | GG | 300 | Gas Turbine/Jet Engine (Simple Cycle Operation) | RFC | Winter | 81.3333 | 40 | 1 | 1 | 5650-Other Controls and instrumentation Problems B | SF-Startup Failure | 300-Gas Turbine/Jet Engine (Simple Cycle Operation)
5650 | Other Controls and instrumentation Problems B | Jet Engine | Miscellaneous (Jet Engine) | U1 | Forced - Immediate | 2020 | Gas | GG | 300 | Gas Turbine/Jet Engine (Simple Cycle Operation) | MRO | Off-Peak | 13.5 | 45 | 1 | 1 | 5650-Other Controls and instrumentation Problems B | U1-Forced - Immediate | 300-Gas Turbine/Jet Engine (Simple Cycle Operation)
5650 | Other Controls and instrumentation Problems B | Jet Engine | Miscellaneous (Jet Engine) | U1 | Forced - Immediate | 2020 | Gas | GG | 300 | Gas Turbine/Jet Engine (Simple Cycle Operation) | NPCC | Off-Peak | 41.5167 | 47 | 1 | 1 | 5650-Other Controls and instrumentation Problems B | U1-Forced - Immediate | 300-Gas Turbine/Jet Engine (Simple Cycle Operation)
5650 | Other Controls and instrumentation Problems B | Jet Engine | Miscellaneous (Jet Engine) | U1 | Forced - Immediate | 2020 | Gas | GG | 300 | Gas Turbine/Jet Engine (Simple Cycle Operation) | MRO | Off-Peak | 53.25 | 45 | 1 | 1 | 5650-Other Controls and instrumentation Problems B | U1-Forced - Immediate | 300-Gas Turbine/Jet Engine (Simple Cycle Operation)
5650 | Other Controls and instrumentation Problems B | Jet Engine | Miscellaneous (Jet Engine) | U1 | Forced - Immediate | 2020 | Gas | GG | 300 | Gas Turbine/Jet Engine (Simple Cycle Operation) | MRO | Off-Peak | 120.45 | 65.7 | 1 | 1 | 5650-Other Controls and instrumentation Problems B | U1-Forced - Immediate | 300-Gas Turbine/Jet Engine (Simple Cycle Operation)
5650 | Other Controls and instrumentation Problems B | Jet Engine | Miscellaneous (Jet Engine) | U1 | Forced - Immediate | 2020 | Gas | GG | 300 | Gas Turbine/Jet Engine (Simple Cycle Operation) | WECC | Summer | 10.6666 | 40 | 1 | 1 | 5650-Other Controls and instrumentation Problems B | U1-Forced - Immediate | 300-Gas Turbine/Jet Engine (Simple Cycle Operation)
5650 | Other Controls and instrumentation Problems B | Jet Engine | Miscellaneous (Jet Engine) | U1 | Forced - Immediate | 2020 | Gas | GG | 300 | Gas Turbine/Jet Engine (Simple Cycle Operation) | TRE | Summer | 106.64 | 49.6 | 1 | 1 | 5650-Other Controls and instrumentation Problems B | U1-Forced - Immediate | 300-Gas Turbine/Jet Engine (Simple Cycle Operation)
5650 | Other Controls and instrumentation Problems B | Jet Engine | Miscellaneous (Jet Engine) | U1 | Forced - Immediate | 2020 | Gas | GG | 300 | Gas Turbine/Jet Engine (Simple Cycle Operation) | WECC | Summer | 209.15 | 47 | 1 | 1 | 5650-Other Controls and instrumentation Problems B | U1-Forced - Immediate | 300-Gas Turbine/Jet Engine (Simple Cycle Operation)
5650 | Other Controls and instrumentation Problems B | Jet Engine | Miscellaneous (Jet Engine) | U1 | Forced - Immediate | 2020 | Gas | GG | 300 | Gas Turbine/Jet Engine (Simple Cycle Operation) | NPCC | Winter | 21.2333 | 49 | 1 | 1 | 5650-Other Controls and instrumentation Problems B | U1-Forced - Immediate | 300-Gas Turbine/Jet Engine (Simple Cycle Operation)
5650 | Other Controls and instrumentation Problems B | Jet Engine | Miscellaneous (Jet Engine) | SF | Startup Failure | 2020 | Gas | GG | 851 | CC GT units | MRO | Summer | 5.4833 | 47 | 1 | 2 | 5650-Other Controls and instrumentation Problems B | SF-Startup Failure | 851-CC GT units
5650 | Other Controls and instrumentation Problems B | Jet Engine | Miscellaneous (Jet Engine) | SF | Startup Failure | 2020 | Gas | GG | 851 | CC GT units | MRO | Summer | 7.8333 | 47 | 2 | 2 | 5650-Other Controls and instrumentation Problems B | SF-Startup Failure | 851-CC GT units
5650 | Other Controls and instrumentation Problems B | Jet Engine | Miscellaneous (Jet Engine) | U1 | Forced - Immediate | 2020 | Gas | GG | 851 | CC GT units | WECC | Summer | 195.8053 | 58.16 | 1 | 1 | 5650-Other Controls and instrumentation Problems B | U1-Forced - Immediate | 851-CC GT units
5650 | Other Controls and instrumentation Problems B | Jet Engine | Miscellaneous (Jet Engine) | SF | Startup Failure | 2020 | Gas | GG | 851 | CC GT units | MRO | Winter | 8.8 | 48 | 1 | 1 | 5650-Other Controls and instrumentation Problems B | SF-Startup Failure | 851-CC GT units
5650 | Other Controls and instrumentation Problems B | Jet Engine | Miscellaneous (Jet Engine) | U1 | Forced - Immediate | 2020 | Gas | GG | 851 | CC GT units | WECC | Summer | 62.775 | 46.5 | 1 | 1 | 5650-Other Controls and instrumentation Problems B | U1-Forced - Immediate | 851-CC GT units
5650 | Other Controls and instrumentation Problems B | Jet Engine | Miscellaneous (Jet Engine) | U1 | Forced - Immediate | 2020 | Gas | GG | 851 | CC GT units | WECC | Summer | 359.9167 | 35 | 1 | 1 | 5650-Other Controls and instrumentation Problems B | U1-Forced - Immediate | 851-CC GT units
5650 | Other Controls and instrumentation Problems B | Jet Engine | Miscellaneous (Jet Engine) | D1 | Forced - Immediate | 2020 | Gas | GG | 851 | CC GT units | TRE | Summer | 44.6333 | 26 | 1 | 1 | 5650-Other Controls and instrumentation Problems B | D1-Forced - Immediate | 851-CC GT units
5650 | Other Controls and instrumentation Problems B | Jet Engine | Miscellaneous (Jet Engine) | SF | Startup Failure | 2020 | Gas | GG | 851 | CC GT units | MRO | Summer | 1.5667 | 47 | 2 | 3 | 5650-Other Controls and instrumentation Problems B | SF-Startup Failure | 851-CC GT units
5650 | Other Controls and instrumentation Problems B | Jet Engine | Miscellaneous (Jet Engine) | SF | Startup Failure | 2020 | Gas | GG | 851 | CC GT units | MRO | Summer | 3.9167 | 47 | 1 | 1 | 5650-Other Controls and instrumentation Problems B | SF-Startup Failure | 851-CC GT units
5650 | Other Controls and instrumentation Problems B | Jet Engine | Miscellaneous (Jet Engine) | U1 | Forced - Immediate | 2020 | Gas | GG | 851 | CC GT units | MRO | Summer | 2328.0667 | 47 | 1 | 1 | 5650-Other Controls and instrumentation Problems B | U1-Forced - Immediate | 851-CC GT units
5650 | Other Controls and instrumentation Problems B | Jet Engine | Miscellaneous (Jet Engine) | SF | Startup Failure | 2020 | Gas | GG | 851 | CC GT units | WECC | Off-Peak | 37.8 | 42 | 1 | 1 | 5650-Other Controls and instrumentation Problems B | SF-Startup Failure | 851-CC GT units
5650 | Other Controls and instrumentation Problems B | Jet Engine | Miscellaneous (Jet Engine) | U1 | Forced - Immediate | 2020 | Gas | GG | 851 | CC GT units | WECC | Summer | 27.9 | 46.5 | 1 | 1 | 5650-Other Controls and instrumentation Problems B | U1-Forced - Immediate | 851-CC GT units
5650 | Other Controls and instrumentation Problems B | Jet Engine | Miscellaneous (Jet Engine) | U1 | Forced - Immediate | 2020 | Gas | GG | 851 | CC GT units | WECC | Summer | 70.525 | 46.5 | 1 | 1 | 5650-Other Controls and instrumentation Problems B | U1-Forced - Immediate | 851-CC GT units
5650 | Other Controls and instrumentation Problems B | Jet Engine | Miscellaneous (Jet Engine) | U1 | Forced - Immediate | 2020 | Gas | GG | 851 | CC GT units | WECC | Summer | 73.625 | 46.5 | 1 | 1 | 5650-Other Controls and instrumentation Problems B | U1-Forced - Immediate | 851-CC GT units
5650 | Other Controls and instrumentation Problems B | Jet Engine | Miscellaneous (Jet Engine) | U1 | Forced - Immediate | 2020 | Gas | GG | 851 | CC GT units | WECC | Winter | 15.5 | 46.5 | 1 | 1 | 5650-Other Controls and instrumentation Problems B | U1-Forced - Immediate | 851-CC GT units
5650 | Other Controls and instrumentation Problems B | Jet Engine | Miscellaneous (Jet Engine) | SF | Startup Failure | 2020 | Gas | GG | 851 | CC GT units | MRO | Off-Peak | 2.35 | 47 | 1 | 1 | 5650-Other Controls and instrumentation Problems B | SF-Startup Failure | 851-CC GT units
5650 | Other Controls and instrumentation Problems B | Jet Engine | Miscellaneous (Jet Engine) | SF | Startup Failure | 2020 | Gas | GG | 851 | CC GT units | WECC | Winter | 31 | 46.5 | 1 | 1 | 5650-Other Controls and instrumentation Problems B | SF-Startup Failure | 851-CC GT units
5650 | Other Controls and instrumentation Problems B | Jet Engine | Miscellaneous (Jet Engine) | SF | Startup Failure | 2020 | Gas | GG | 851 | CC GT units | MRO | Summer | 37.6 | 47 | 1 | 1 | 5650-Other Controls and instrumentation Problems B | SF-Startup Failure | 851-CC GT units
5650 | Other Controls and instrumentation Problems B | Jet Engine | Miscellaneous (Jet Engine) | U1 | Forced - Immediate | 2020 | Gas | GG | 851 | CC GT units | WECC | Summer | 663.9933 | 58.16 | 1 | 1 | 5650-Other Controls and instrumentation Problems B | U1-Forced - Immediate | 851-CC GT units
5650 | Other Controls and instrumentation Problems B | Jet Engine | Miscellaneous (Jet Engine) | D1 | Forced - Immediate | 2020 | Waste Heat | WH | 852 | CC steam units | WECC | Summer | 3.5 | 10.5 | 1 | 1 | 5650-Other Controls and instrumentation Problems B | D1-Forced - Immediate | 852-CC steam units
5650 | Other Controls and instrumentation Problems B | Jet Engine | Miscellaneous (Jet Engine) | D1 | Forced - Immediate | 2020 | Waste Heat | WH | 852 | CC steam units | WECC | Summer | 36.1125 | 26.75 | 1 | 1 | 5650-Other Controls and instrumentation Problems B | D1-Forced - Immediate | 852-CC steam units
5650 | Other Controls and instrumentation Problems B | Jet Engine | Miscellaneous (Jet Engine) | D1 | Forced - Immediate | 2020 | Waste Heat | WH | 852 | CC steam units | WECC | Summer | 40.5708 | 26.75 | 1 | 1 | 5650-Other Controls and instrumentation Problems B | D1-Forced - Immediate | 852-CC steam units
5650 | Other Controls and instrumentation Problems B | Jet Engine | Miscellaneous (Jet Engine) | D1 | Forced - Immediate | 2020 | Waste Heat | WH | 852 | CC steam units | WECC | Winter | 8.8333 | 26.5 | 1 | 1 | 5650-Other Controls and instrumentation Problems B | D1-Forced - Immediate | 852-CC steam units
5650 | Other Controls and instrumentation Problems B | Jet Engine | Miscellaneous (Jet Engine) | D1 | Forced - Immediate | 2020 | Waste Heat | WH | 852 | CC steam units | WECC | Summer | 42.3542 | 26.75 | 1 | 1 | 5650-Other Controls and instrumentation Problems B | D1-Forced - Immediate | 852-CC steam units
5650 | Other Controls and instrumentation Problems B | Jet Engine | Miscellaneous (Jet Engine) | D1 | Forced - Immediate | 2020 | Waste Heat | WH | 852 | CC steam units | WECC | Summer | 16.05 | 26.75 | 1 | 1 | 5650-Other Controls and instrumentation Problems B | D1-Forced - Immediate | 852-CC steam units
5650 | Other Controls and instrumentation Problems B | Jet Engine | Miscellaneous (Jet Engine) | D1 | Forced - Immediate | 2020 | Waste Heat | WH | 852 | CC steam units | WECC | Winter | 17.6666 | 26.5 | 1 | 1 | 5650-Other Controls and instrumentation Problems B | D1-Forced - Immediate | 852-CC steam units
5650 | Other Controls and instrumentation Problems B | Jet Engine | Miscellaneous (Jet Engine) | U1 | Forced - Immediate | 2020 | Gas | GG | 860 | Co-generator Block | SERC | Summer | 1582.4167 | 42.5 | 1 | 1 | 5650-Other Controls and instrumentation Problems B | U1-Forced - Immediate | 860-Co-generator Block
5650 | Other Controls and instrumentation Problems B | Jet Engine | Miscellaneous (Jet Engine) | U1 | Forced - Immediate | 2020 | Gas | GG | 860 | Co-generator Block | SERC | Summer | 0.7083 | 42.5 | 1 | 1 | 5650-Other Controls and instrumentation Problems B | U1-Forced - Immediate | 860-Co-generator Block
5650 | Other Controls and instrumentation Problems B | Jet Engine | Miscellaneous (Jet Engine) | U1 | Forced - Immediate | 2020 | Gas | GG | 860 | Co-generator Block | SERC | Summer | 41.7917 | 42.5 | 1 | 1 | 5650-Other Controls and instrumentation Problems B | U1-Forced - Immediate | 860-Co-generator Block
5650 | Other Controls and instrumentation Problems B | Jet Engine | Miscellaneous (Jet Engine) | U1 | Forced - Immediate | 2020 | Gas | GG | 860 | Co-generator Block | SERC | Summer | 27.625 | 42.5 | 1 | 1 | 5650-Other Controls and instrumentation Problems B | U1-Forced - Immediate | 860-Co-generator Block
5650 | Other Controls and instrumentation Problems B | Jet Engine | Miscellaneous (Jet Engine) | D1 | Forced - Immediate | 2020 | Gas | GG | 860 | Co-generator Block | WECC | Off-Peak | 22.5 | 25 | 1 | 1 | 5650-Other Controls and instrumentation Problems B | D1-Forced - Immediate | 860-Co-generator Block
5650 | Other Controls and instrumentation Problems B | Jet Engine | Miscellaneous (Jet Engine) | D1 | Forced - Immediate | 2020 | Gas | GG | 861 | CoG GT units | NPCC | Summer | 3.8915 | 5.43 | 1 | 1 | 5650-Other Controls and instrumentation Problems B | D1-Forced - Immediate | 861-CoG GT units
5650 | Other Controls and instrumentation Problems B | Jet Engine | Miscellaneous (Jet Engine) | U1 | Forced - Immediate | 2020 | Gas | GG | 861 | CoG GT units | WECC | Off-Peak | 189.6 | 48 | 1 | 1 | 5650-Other Controls and instrumentation Problems B | U1-Forced - Immediate | 861-CoG GT units
5650 | Other Controls and instrumentation Problems B | Jet Engine | Miscellaneous (Jet Engine) | SF | Startup Failure | 2020 | Gas | GG | 861 | CoG GT units | NPCC | Summer | 107.0667 | 22 | 1 | 1 | 5650-Other Controls and instrumentation Problems B | SF-Startup Failure | 861-CoG GT units
5650 | Other Controls and instrumentation Problems B | Jet Engine | Miscellaneous (Jet Engine) | SF | Startup Failure | 2020 | Gas | GG | 861 | CoG GT units | WECC | Winter | 126.6667 | 50 | 1 | 1 | 5650-Other Controls and instrumentation Problems B | SF-Startup Failure | 861-CoG GT units
5650 | Other Controls and instrumentation Problems B | Jet Engine | Miscellaneous (Jet Engine) | SF | Startup Failure | 2020 | Gas | GG | 861 | CoG GT units | NPCC | Winter | 260.8 | 24 | 1 | 1 | 5650-Other Controls and instrumentation Problems B | SF-Startup Failure | 861-CoG GT units
5650 | Other Controls and instrumentation Problems B | Jet Engine | Miscellaneous (Jet Engine) | U1 | Forced - Immediate | 2020 | Gas | GG | 861 | CoG GT units | WECC | Off-Peak | 193.6 | 48 | 1 | 1 | 5650-Other Controls and instrumentation Problems B | U1-Forced - Immediate | 861-CoG GT units
5650 | Other Controls and instrumentation Problems B | Jet Engine | Miscellaneous (Jet Engine) | SF | Startup Failure | 2020 | Gas | GG | 861 | CoG GT units | WECC | Winter | 165.8333 | 50 | 1 | 1 | 5650-Other Controls and instrumentation Problems B | SF-Startup Failure | 861-CoG GT units
5650 | Other Controls and instrumentation Problems B | Jet Engine | Miscellaneous (Jet Engine) | U1 | Forced - Immediate | 2020 | Gas | GG | 861 | CoG GT units | WECC | Off-Peak | 229.6 | 48 | 1 | 1 | 5650-Other Controls and instrumentation Problems B | U1-Forced - Immediate | 861-CoG GT units
5660 | Major overhaul (use for non-specific overhaul only; see page B-1) C | Jet Engine | Miscellaneous (Jet Engine) | U1 | Forced - Immediate | 2020 | Gas | GG | 300 | Gas Turbine/Jet Engine (Simple Cycle Operation) | WECC | Off-Peak | 15159.7333 | 52 | 1 | 1 | 5660-Major overhaul (use for non-specific overhaul only; see page B-1) C | U1-Forced - Immediate | 300-Gas Turbine/Jet Engine (Simple Cycle Operation)
5661 | Engine/compressor washing | Jet Engine | Miscellaneous (Jet Engine) | U1 | Forced - Immediate | 2020 | Gas | GG | 851 | CC GT units | WECC | Winter | 143.5 | 35 | 1 | 1 | 5661-Engine/compressor washing | U1-Forced - Immediate | 851-CC GT units
5661 | Engine/compressor washing | Jet Engine | Miscellaneous (Jet Engine) | U1 | Forced - Immediate | 2020 | Gas | GG | 851 | CC GT units | WECC | Summer | 98 | 35 | 1 | 1 | 5661-Engine/compressor washing | U1-Forced - Immediate | 851-CC GT units
5661 | Engine/compressor washing | Jet Engine | Miscellaneous (Jet Engine) | U1 | Forced - Immediate | 2020 | Gas | GG | 851 | CC GT units | WECC | Winter | 151.0833 | 35 | 1 | 1 | 5661-Engine/compressor washing | U1-Forced - Immediate | 851-CC GT units
5662 | Engine exchange | Jet Engine | Miscellaneous (Jet Engine) | D1 | Forced - Immediate | 2020 | Oil | KE | 300 | Gas Turbine/Jet Engine (Simple Cycle Operation) | NPCC | Summer | 14894 | 22 | 1 | 1 | 5662-Engine exchange | D1-Forced - Immediate | 300-Gas Turbine/Jet Engine (Simple Cycle Operation)
5665 | Engine shafts and bearings | Jet Engine | Miscellaneous (Jet Engine) | U1 | Forced - Immediate | 2020 | Gas | GG | 300 | Gas Turbine/Jet Engine (Simple Cycle Operation) | WECC | Off-Peak | 101.2 | 92 | 1 | 1 | 5665-Engine shafts and bearings | U1-Forced - Immediate | 300-Gas Turbine/Jet Engine (Simple Cycle Operation)
5665 | Engine shafts and bearings | Jet Engine | Miscellaneous (Jet Engine) | U1 | Forced - Immediate | 2020 | Gas | GG | 300 | Gas Turbine/Jet Engine (Simple Cycle Operation) | RFC | Summer | 192.28 | 43.7 | 1 | 1 | 5665-Engine shafts and bearings | U1-Forced - Immediate | 300-Gas Turbine/Jet Engine (Simple Cycle Operation)
5665 | Engine shafts and bearings | Jet Engine | Miscellaneous (Jet Engine) | U1 | Forced - Immediate | 2020 | Gas | GG | 300 | Gas Turbine/Jet Engine (Simple Cycle Operation) | MRO | Summer | 1501.6666 | 106 | 1 | 1 | 5665-Engine shafts and bearings | U1-Forced - Immediate | 300-Gas Turbine/Jet Engine (Simple Cycle Operation)
5670 | Hot end inspection A | Jet Engine | Miscellaneous (Jet Engine) | U1 | Forced - Immediate | 2020 | Gas | GG | 850 | Combined Cycle Block | SERC | Summer | 3.4499 | 207 | 1 | 2 | 5670-Hot end inspection A | U1-Forced - Immediate | 850-Combined Cycle Block
5672 | Boroscope inspection B | Jet Engine | Miscellaneous (Jet Engine) | SF | Startup Failure | 2020 | Gas | GG | 300 | Gas Turbine/Jet Engine (Simple Cycle Operation) | NPCC | Off-Peak | 4242.8166 | 57.4 | 1 | 1 | 5672-Boroscope inspection B | SF-Startup Failure | 300-Gas Turbine/Jet Engine (Simple Cycle Operation)
5672 | Boroscope inspection B | Jet Engine | Miscellaneous (Jet Engine) | U1 | Forced - Immediate | 2020 | Oil | DI | 300 | Gas Turbine/Jet Engine (Simple Cycle Operation) | RFC | Summer | 72.1033 | 44.6 | 1 | 1 | 5672-Boroscope inspection B | U1-Forced - Immediate | 300-Gas Turbine/Jet Engine (Simple Cycle Operation)
5672 | Boroscope inspection B | Jet Engine | Miscellaneous (Jet Engine) | U1 | Forced - Immediate | 2020 | Gas | GG | 300 | Gas Turbine/Jet Engine (Simple Cycle Operation) | WECC | Off-Peak | 265.4166 | 91 | 1 | 1 | 5672-Boroscope inspection B | U1-Forced - Immediate | 300-Gas Turbine/Jet Engine (Simple Cycle Operation)
5672 | Boroscope inspection B | Jet Engine | Miscellaneous (Jet Engine) | U1 | Forced - Immediate | 2020 | Gas | GG | 300 | Gas Turbine/Jet Engine (Simple Cycle Operation) | RFC | Summer | 912.6017 | 43.7 | 1 | 1 | 5672-Boroscope inspection B | U1-Forced - Immediate | 300-Gas Turbine/Jet Engine (Simple Cycle Operation)
5672 | Boroscope inspection B | Jet Engine | Miscellaneous (Jet Engine) | U1 | Forced - Immediate | 2020 | Gas | GG | 300 | Gas Turbine/Jet Engine (Simple Cycle Operation) | TRE | Winter | 354.0667 | 47 | 1 | 1 | 5672-Boroscope inspection B | U1-Forced - Immediate | 300-Gas Turbine/Jet Engine (Simple Cycle Operation)
5674 | General unit inspection B | Jet Engine | Miscellaneous (Jet Engine) | D1 | Forced - Immediate | 2020 | Gas | GG | 300 | Gas Turbine/Jet Engine (Simple Cycle Operation) | RFC | Summer | 5.8253 | 43.69 | 1 | 2 | 5674-General unit inspection B | D1-Forced - Immediate | 300-Gas Turbine/Jet Engine (Simple Cycle Operation)
5674 | General unit inspection B | Jet Engine | Miscellaneous (Jet Engine) | U1 | Forced - Immediate | 2020 | Gas | GG | 300 | Gas Turbine/Jet Engine (Simple Cycle Operation) | WECC | Off-Peak | 203.6667 | 47 | 1 | 1 | 5674-General unit inspection B | U1-Forced - Immediate | 300-Gas Turbine/Jet Engine (Simple Cycle Operation)
5674 | General unit inspection B | Jet Engine | Miscellaneous (Jet Engine) | U1 | Forced - Immediate | 2020 | Gas | GG | 300 | Gas Turbine/Jet Engine (Simple Cycle Operation) | RFC | Summer | 51.1 | 42 | 1 | 1 | 5674-General unit inspection B | U1-Forced - Immediate | 300-Gas Turbine/Jet Engine (Simple Cycle Operation)
5674 | General unit inspection B | Jet Engine | Miscellaneous (Jet Engine) | U1 | Forced - Immediate | 2020 | Gas | GG | 300 | Gas Turbine/Jet Engine (Simple Cycle Operation) | RFC | Summer | 191.26 | 43.8 | 1 | 1 | 5674-General unit inspection B | U1-Forced - Immediate | 300-Gas Turbine/Jet Engine (Simple Cycle Operation)
5674 | General unit inspection B | Jet Engine | Miscellaneous (Jet Engine) | D1 | Forced - Immediate | 2020 | Gas | GG | 300 | Gas Turbine/Jet Engine (Simple Cycle Operation) | RFC | Off-Peak | 5.8253 | 43.69 | 1 | 1 | 5674-General unit inspection B | D1-Forced - Immediate | 300-Gas Turbine/Jet Engine (Simple Cycle Operation)
5674 | General unit inspection B | Jet Engine | Miscellaneous (Jet Engine) | D1 | Forced - Immediate | 2020 | Gas | GG | 300 | Gas Turbine/Jet Engine (Simple Cycle Operation) | RFC | Off-Peak | 99.3881 | 83.99 | 1 | 1 | 5674-General unit inspection B | D1-Forced - Immediate | 300-Gas Turbine/Jet Engine (Simple Cycle Operation)
5674 | General unit inspection B | Jet Engine | Miscellaneous (Jet Engine) | D1 | Forced - Immediate | 2020 | Gas | GG | 300 | Gas Turbine/Jet Engine (Simple Cycle Operation) | RFC | Summer | 5.0971 | 43.69 | 1 | 1 | 5674-General unit inspection B | D1-Forced - Immediate | 300-Gas Turbine/Jet Engine (Simple Cycle Operation)
5674 | General unit inspection B | Jet Engine | Miscellaneous (Jet Engine) | D1 | Forced - Immediate | 2020 | Gas | GG | 300 | Gas Turbine/Jet Engine (Simple Cycle Operation) | RFC | Winter | 1.4331 | 85.99 | 1 | 1 | 5674-General unit inspection B | D1-Forced - Immediate | 300-Gas Turbine/Jet Engine (Simple Cycle Operation)
5674 | General unit inspection B | Jet Engine | Miscellaneous (Jet Engine) | U1 | Forced - Immediate | 2020 | Gas | GG | 300 | Gas Turbine/Jet Engine (Simple Cycle Operation) | WECC | Off-Peak | 122.6666 | 46 | 1 | 1 | 5674-General unit inspection B | U1-Forced - Immediate | 300-Gas Turbine/Jet Engine (Simple Cycle Operation)
5674 | General unit inspection B | Jet Engine | Miscellaneous (Jet Engine) | U1 | Forced - Immediate | 2020 | Gas | GG | 300 | Gas Turbine/Jet Engine (Simple Cycle Operation) | WECC | Off-Peak | 130.9 | 102 | 1 | 1 | 5674-General unit inspection B | U1-Forced - Immediate | 300-Gas Turbine/Jet Engine (Simple Cycle Operation)
5674 | General unit inspection B | Jet Engine | Miscellaneous (Jet Engine) | U1 | Forced - Immediate | 2020 | Gas | GG | 300 | Gas Turbine/Jet Engine (Simple Cycle Operation) | RFC | Summer | 186.2 | 42 | 1 | 1 | 5674-General unit inspection B | U1-Forced - Immediate | 300-Gas Turbine/Jet Engine (Simple Cycle Operation)
5674 | General unit inspection B | Jet Engine | Miscellaneous (Jet Engine) | U1 | Forced - Immediate | 2020 | Gas | GG | 300 | Gas Turbine/Jet Engine (Simple Cycle Operation) | WECC | Winter | 75.2 | 47 | 1 | 1 | 5674-General unit inspection B | U1-Forced - Immediate | 300-Gas Turbine/Jet Engine (Simple Cycle Operation)
5674 | General unit inspection B | Jet Engine | Miscellaneous (Jet Engine) | D1 | Forced - Immediate | 2020 | Gas | GG | 300 | Gas Turbine/Jet Engine (Simple Cycle Operation) | RFC | Off-Peak | 3.9075 | 46.89 | 2 | 2 | 5674-General unit inspection B | D1-Forced - Immediate | 300-Gas Turbine/Jet Engine (Simple Cycle Operation)
5674 | General unit inspection B | Jet Engine | Miscellaneous (Jet Engine) | D1 | Forced - Immediate | 2020 | Gas | GG | 300 | Gas Turbine/Jet Engine (Simple Cycle Operation) | RFC | Summer | 8.758 | 43.79 | 1 | 1 | 5674-General unit inspection B | D1-Forced - Immediate | 300-Gas Turbine/Jet Engine (Simple Cycle Operation)
5674 | General unit inspection B | Jet Engine | Miscellaneous (Jet Engine) | D1 | Forced - Immediate | 2020 | Gas | GG | 300 | Gas Turbine/Jet Engine (Simple Cycle Operation) | RFC | Summer | 11.8972 | 41.99 | 1 | 1 | 5674-General unit inspection B | D1-Forced - Immediate | 300-Gas Turbine/Jet Engine (Simple Cycle Operation)
5674 | General unit inspection B | Jet Engine | Miscellaneous (Jet Engine) | D1 | Forced - Immediate | 2020 | Gas | GG | 300 | Gas Turbine/Jet Engine (Simple Cycle Operation) | RFC | Off-Peak | 51.2936 | 80.99 | 1 | 1 | 5674-General unit inspection B | D1-Forced - Immediate | 300-Gas Turbine/Jet Engine (Simple Cycle Operation)
5674 | General unit inspection B | Jet Engine | Miscellaneous (Jet Engine) | D1 | Forced - Immediate | 2020 | Gas | GG | 300 | Gas Turbine/Jet Engine (Simple Cycle Operation) | RFC | Summer | 10.1943 | 43.69 | 1 | 1 | 5674-General unit inspection B | D1-Forced - Immediate | 300-Gas Turbine/Jet Engine (Simple Cycle Operation)
5674 | General unit inspection B | Jet Engine | Miscellaneous (Jet Engine) | D1 | Forced - Immediate | 2020 | Gas | GG | 300 | Gas Turbine/Jet Engine (Simple Cycle Operation) | RFC | Summer | 18.8976 | 80.99 | 1 | 1 | 5674-General unit inspection B | D1-Forced - Immediate | 300-Gas Turbine/Jet Engine (Simple Cycle Operation)
5674 | General unit inspection B | Jet Engine | Miscellaneous (Jet Engine) | U1 | Forced - Immediate | 2020 | Gas | GG | 300 | Gas Turbine/Jet Engine (Simple Cycle Operation) | WECC | Off-Peak | 157.1666 | 46 | 1 | 1 | 5674-General unit inspection B | U1-Forced - Immediate | 300-Gas Turbine/Jet Engine (Simple Cycle Operation)
5674 | General unit inspection B | Jet Engine | Miscellaneous (Jet Engine) | U1 | Forced - Immediate | 2020 | Gas | GG | 300 | Gas Turbine/Jet Engine (Simple Cycle Operation) | WECC | Winter | 242.8333 | 47 | 1 | 1 | 5674-General unit inspection B | U1-Forced - Immediate | 300-Gas Turbine/Jet Engine (Simple Cycle Operation)
5674 | General unit inspection B | Jet Engine | Miscellaneous (Jet Engine) | D1 | Forced - Immediate | 2020 | Gas | GG | 300 | Gas Turbine/Jet Engine (Simple Cycle Operation) | RFC | Summer | 9.0978 | 41.99 | 1 | 1 | 5674-General unit inspection B | D1-Forced - Immediate | 300-Gas Turbine/Jet Engine (Simple Cycle Operation)
5674 | General unit inspection B | Jet Engine | Miscellaneous (Jet Engine) | U1 | Forced - Immediate | 2020 | Gas | GG | 300 | Gas Turbine/Jet Engine (Simple Cycle Operation) | RFC | Summer | 41.3 | 42 | 1 | 1 | 5674-General unit inspection B | U1-Forced - Immediate | 300-Gas Turbine/Jet Engine (Simple Cycle Operation)
5674 | General unit inspection B | Jet Engine | Miscellaneous (Jet Engine) | U1 | Forced - Immediate | 2020 | Gas | GG | 300 | Gas Turbine/Jet Engine (Simple Cycle Operation) | SERC | Winter | 474336 | 54 | 1 | 1 | 5674-General unit inspection B | U1-Forced - Immediate | 300-Gas Turbine/Jet Engine (Simple Cycle Operation)
5674 | General unit inspection B | Jet Engine | Miscellaneous (Jet Engine) | D1 | Forced - Immediate | 2020 | Gas | GG | 300 | Gas Turbine/Jet Engine (Simple Cycle Operation) | RFC | Off-Peak | 7.0335 | 46.89 | 1 | 1 | 5674-General unit inspection B | D1-Forced - Immediate | 300-Gas Turbine/Jet Engine (Simple Cycle Operation)
5674 | General unit inspection B | Jet Engine | Miscellaneous (Jet Engine) | D1 | Forced - Immediate | 2020 | Gas | GG | 300 | Gas Turbine/Jet Engine (Simple Cycle Operation) | RFC | Off-Peak | 11.7225 | 46.89 | 1 | 1 | 5674-General unit inspection B | D1-Forced - Immediate | 300-Gas Turbine/Jet Engine (Simple Cycle Operation)
5674 | General unit inspection B | Jet Engine | Miscellaneous (Jet Engine) | U1 | Forced - Immediate | 2020 | Gas | GG | 300 | Gas Turbine/Jet Engine (Simple Cycle Operation) | NPCC | Summer | 82 | 40 | 1 | 1 | 5674-General unit inspection B | U1-Forced - Immediate | 300-Gas Turbine/Jet Engine (Simple Cycle Operation)
5674 | General unit inspection B | Jet Engine | Miscellaneous (Jet Engine) | U1 | Forced - Immediate | 2020 | Gas | GG | 300 | Gas Turbine/Jet Engine (Simple Cycle Operation) | WECC | Summer | 1620.7333 | 92 | 1 | 1 | 5674-General unit inspection B | U1-Forced - Immediate | 300-Gas Turbine/Jet Engine (Simple Cycle Operation)
5680 | Vibration (not engine) in unit not attributable to bearings or other components A | Jet Engine | Miscellaneous (Jet Engine) | SF | Startup Failure | 2020 | Gas | GG | 300 | Gas Turbine/Jet Engine (Simple Cycle Operation) | NPCC | Summer | 16.8 | 48 | 1 | 1 | 5680-Vibration (not engine) in unit not attributable to bearings or other components A | SF-Startup Failure | 300-Gas Turbine/Jet Engine (Simple Cycle Operation)
5680 | Vibration (not engine) in unit not attributable to bearings or other components A | Jet Engine | Miscellaneous (Jet Engine) | U1 | Forced - Immediate | 2020 | Gas | GG | 300 | Gas Turbine/Jet Engine (Simple Cycle Operation) | SERC | Off-Peak | 3545.35 | 43 | 1 | 1 | 5680-Vibration (not engine) in unit not attributable to bearings or other components A | U1-Forced - Immediate | 300-Gas Turbine/Jet Engine (Simple Cycle Operation)
5680 | Vibration (not engine) in unit not attributable to bearings or other components A | Jet Engine | Miscellaneous (Jet Engine) | U1 | Forced - Immediate | 2020 | Gas | GG | 300 | Gas Turbine/Jet Engine (Simple Cycle Operation) | NPCC | Summer | 3.8 | 38 | 1 | 1 | 5680-Vibration (not engine) in unit not attributable to bearings or other components A | U1-Forced - Immediate | 300-Gas Turbine/Jet Engine (Simple Cycle Operation)
5680 | Vibration (not engine) in unit not attributable to bearings or other components A | Jet Engine | Miscellaneous (Jet Engine) | U1 | Forced - Immediate | 2020 | Gas | GG | 300 | Gas Turbine/Jet Engine (Simple Cycle Operation) | SERC | Off-Peak | 45.8666 | 43 | 1 | 1 | 5680-Vibration (not engine) in unit not attributable to bearings or other components A | U1-Forced - Immediate | 300-Gas Turbine/Jet Engine (Simple Cycle Operation)
5680 | Vibration (not engine) in unit not attributable to bearings or other components A | Jet Engine | Miscellaneous (Jet Engine) | U1 | Forced - Immediate | 2020 | Oil | DI | 300 | Gas Turbine/Jet Engine (Simple Cycle Operation) | RFC | Off-Peak | 271.7866 | 44.8 | 1 | 1 | 5680-Vibration (not engine) in unit not attributable to bearings or other components A | U1-Forced - Immediate | 300-Gas Turbine/Jet Engine (Simple Cycle Operation)
5680 | Vibration (not engine) in unit not attributable to bearings or other components A | Jet Engine | Miscellaneous (Jet Engine) | SF | Startup Failure | 2020 | Gas | GG | 300 | Gas Turbine/Jet Engine (Simple Cycle Operation) | NPCC | Summer | 3.1667 | 38 | 1 | 1 | 5680-Vibration (not engine) in unit not attributable to bearings or other components A | SF-Startup Failure | 300-Gas Turbine/Jet Engine (Simple Cycle Operation)
5680 | Vibration (not engine) in unit not attributable to bearings or other components A | Jet Engine | Miscellaneous (Jet Engine) | U1 | Forced - Immediate | 2020 | Oil | KE | 300 | Gas Turbine/Jet Engine (Simple Cycle Operation) | NPCC | Summer | 16.4 | 41 | 1 | 1 | 5680-Vibration (not engine) in unit not attributable to bearings or other components A | U1-Forced - Immediate | 300-Gas Turbine/Jet Engine (Simple Cycle Operation)
5680 | Vibration (not engine) in unit not attributable to bearings or other components A | Jet Engine | Miscellaneous (Jet Engine) | U1 | Forced - Immediate | 2020 | Gas | GG | 300 | Gas Turbine/Jet Engine (Simple Cycle Operation) | SERC | Off-Peak | 10.0333 | 43 | 1 | 1 | 5680-Vibration (not engine) in unit not attributable to bearings or other components A | U1-Forced - Immediate | 300-Gas Turbine/Jet Engine (Simple Cycle Operation)
5680 | Vibration (not engine) in unit not attributable to bearings or other components A | Jet Engine | Miscellaneous (Jet Engine) | U1 | Forced - Immediate | 2020 | Gas | GG | 300 | Gas Turbine/Jet Engine (Simple Cycle Operation) | SERC | Off-Peak | 212.1333 | 43 | 1 | 1 | 5680-Vibration (not engine) in unit not attributable to bearings or other components A | U1-Forced - Immediate | 300-Gas Turbine/Jet Engine (Simple Cycle Operation)
5680 | Vibration (not engine) in unit not attributable to bearings or other components A | Jet Engine | Miscellaneous (Jet Engine) | U1 | Forced - Immediate | 2020 | Gas | GG | 300 | Gas Turbine/Jet Engine (Simple Cycle Operation) | TRE | Summer | 1792 | 64 | 1 | 1 | 5680-Vibration (not engine) in unit not attributable to bearings or other components A | U1-Forced - Immediate | 300-Gas Turbine/Jet Engine (Simple Cycle Operation)
5680 | Vibration (not engine) in unit not attributable to bearings or other components A | Jet Engine | Miscellaneous (Jet Engine) | U1 | Forced - Immediate | 2020 | Gas | GG | 300 | Gas Turbine/Jet Engine (Simple Cycle Operation) | SERC | Summer | 18.6333 | 43 | 1 | 1 | 5680-Vibration (not engine) in unit not attributable to bearings or other components A | U1-Forced - Immediate | 300-Gas Turbine/Jet Engine (Simple Cycle Operation)
5680 | Vibration (not engine) in unit not attributable to bearings or other components A | Jet Engine | Miscellaneous (Jet Engine) | SF | Startup Failure | 2020 | Gas | GG | 300 | Gas Turbine/Jet Engine (Simple Cycle Operation) | TRE | Off-Peak | 80.8333 | 50 | 1 | 1 | 5680-Vibration (not engine) in unit not attributable to bearings or other components A | SF-Startup Failure | 300-Gas Turbine/Jet Engine (Simple Cycle Operation)
5680 | Vibration (not engine) in unit not attributable to bearings or other components A | Jet Engine | Miscellaneous (Jet Engine) | SF | Startup Failure | 2020 | Gas | GG | 300 | Gas Turbine/Jet Engine (Simple Cycle Operation) | WECC | Summer | 48.8 | 48 | 1 | 1 | 5680-Vibration (not engine) in unit not attributable to bearings or other components A | SF-Startup Failure | 300-Gas Turbine/Jet Engine (Simple Cycle Operation)
5680 | Vibration (not engine) in unit not attributable to bearings or other components A | Jet Engine | Miscellaneous (Jet Engine) | SF | Startup Failure | 2020 | Gas | GG | 300 | Gas Turbine/Jet Engine (Simple Cycle Operation) | WECC | Winter | 19.6 | 42 | 1 | 1 | 5680-Vibration (not engine) in unit not attributable to bearings or other components A | SF-Startup Failure | 300-Gas Turbine/Jet Engine (Simple Cycle Operation)
5680 | Vibration (not engine) in unit not attributable to bearings or other components A | Jet Engine | Miscellaneous (Jet Engine) | U1 | Forced - Immediate | 2020 | Gas | GG | 300 | Gas Turbine/Jet Engine (Simple Cycle Operation) | RFC | Summer | 665.3166 | 38.2 | 1 | 1 | 5680-Vibration (not engine) in unit not attributable to bearings or other components A | U1-Forced - Immediate | 300-Gas Turbine/Jet Engine (Simple Cycle Operation)
5680 | Vibration (not engine) in unit not attributable to bearings or other components A | Jet Engine | Miscellaneous (Jet Engine) | U1 | Forced - Immediate | 2020 | Oil | KE | 300 | Gas Turbine/Jet Engine (Simple Cycle Operation) | NPCC | Summer | 51.25 | 41 | 1 | 1 | 5680-Vibration (not engine) in unit not attributable to bearings or other components A | U1-Forced - Immediate | 300-Gas Turbine/Jet Engine (Simple Cycle Operation)
5680 | Vibration (not engine) in unit not attributable to bearings or other components A | Jet Engine | Miscellaneous (Jet Engine) | U2 | Forced - Delayed | 2020 | Waste Heat | WH | 850 | Combined Cycle Block | TRE | Off-Peak | 6027.475 | 102.45 | 1 | 1 | 5680-Vibration (not engine) in unit not attributable to bearings or other components A | U2-Forced - Delayed | 850-Combined Cycle Block
5680 | Vibration (not engine) in unit not attributable to bearings or other components A | Jet Engine | Miscellaneous (Jet Engine) | U1 | Forced - Immediate | 2020 | Gas | GG | 850 | Combined Cycle Block | NPCC | Summer | 100.764 | 74.64 | 1 | 1 | 5680-Vibration (not engine) in unit not attributable to bearings or other components A | U1-Forced - Immediate | 850-Combined Cycle Block
5685 | Engine vibration | Jet Engine | Miscellaneous (Jet Engine) | D1 | Forced - Immediate | 2020 | Gas | GG | 300 | Gas Turbine/Jet Engine (Simple Cycle Operation) | RFC | Off-Peak | 67.6666 | 28 | 1 | 1 | 5685-Engine vibration | D1-Forced - Immediate | 300-Gas Turbine/Jet Engine (Simple Cycle Operation)
5685 | Engine vibration | Jet Engine | Miscellaneous (Jet Engine) | D1 | Forced - Immediate | 2020 | Gas | GG | 300 | Gas Turbine/Jet Engine (Simple Cycle Operation) | RFC | Summer | 84.5833 | 25 | 1 | 1 | 5685-Engine vibration | D1-Forced - Immediate | 300-Gas Turbine/Jet Engine (Simple Cycle Operation)
5685 | Engine vibration | Jet Engine | Miscellaneous (Jet Engine) | SF | Startup Failure | 2020 | Gas | GG | 300 | Gas Turbine/Jet Engine (Simple Cycle Operation) | WECC | Winter | 1.475 | 44.25 | 1 | 1 | 5685-Engine vibration | SF-Startup Failure | 300-Gas Turbine/Jet Engine (Simple Cycle Operation)
5685 | Engine vibration | Jet Engine | Miscellaneous (Jet Engine) | U1 | Forced - Immediate | 2020 | Gas | GG | 300 | Gas Turbine/Jet Engine (Simple Cycle Operation) | WECC | Off-Peak | 204.25 | 47.5 | 1 | 1 | 5685-Engine vibration | U1-Forced - Immediate | 300-Gas Turbine/Jet Engine (Simple Cycle Operation)
5685 | Engine vibration | Jet Engine | Miscellaneous (Jet Engine) | U1 | Forced - Immediate | 2020 | Gas | GG | 300 | Gas Turbine/Jet Engine (Simple Cycle Operation) | MRO | Summer | 37.9833 | 43 | 1 | 1 | 5685-Engine vibration | U1-Forced - Immediate | 300-Gas Turbine/Jet Engine (Simple Cycle Operation)
5685 | Engine vibration | Jet Engine | Miscellaneous (Jet Engine) | U1 | Forced - Immediate | 2020 | Gas | GG | 300 | Gas Turbine/Jet Engine (Simple Cycle Operation) | WECC | Summer | 165.5333 | 52 | 1 | 1 | 5685-Engine vibration | U1-Forced - Immediate | 300-Gas Turbine/Jet Engine (Simple Cycle Operation)
5685 | Engine vibration | Jet Engine | Miscellaneous (Jet Engine) | U1 | Forced - Immediate | 2020 | Gas | GG | 300 | Gas Turbine/Jet Engine (Simple Cycle Operation) | MRO | Winter | 2.25 | 45 | 1 | 1 | 5685-Engine vibration | U1-Forced - Immediate | 300-Gas Turbine/Jet Engine (Simple Cycle Operation)
5685 | Engine vibration | Jet Engine | Miscellaneous (Jet Engine) | U1 | Forced - Immediate | 2020 | Gas | GG | 300 | Gas Turbine/Jet Engine (Simple Cycle Operation) | MRO | Winter | 43.225 | 45.5 | 1 | 1 | 5685-Engine vibration | U1-Forced - Immediate | 300-Gas Turbine/Jet Engine (Simple Cycle Operation)
5685 | Engine vibration | Jet Engine | Miscellaneous (Jet Engine) | U1 | Forced - Immediate | 2020 | Gas | GG | 300 | Gas Turbine/Jet Engine (Simple Cycle Operation) | MRO | Winter | 98.55 | 65.7 | 1 | 1 | 5685-Engine vibration | U1-Forced - Immediate | 300-Gas Turbine/Jet Engine (Simple Cycle Operation)
5685 | Engine vibration | Jet Engine | Miscellaneous (Jet Engine) | U1 | Forced - Immediate | 2020 | Gas | GG | 300 | Gas Turbine/Jet Engine (Simple Cycle Operation) | WECC | Winter | 803.43 | 47.4 | 1 | 1 | 5685-Engine vibration | U1-Forced - Immediate | 300-Gas Turbine/Jet Engine (Simple Cycle Operation)
5685 | Engine vibration | Jet Engine | Miscellaneous (Jet Engine) | U1 | Forced - Immediate | 2020 | Gas | GG | 300 | Gas Turbine/Jet Engine (Simple Cycle Operation) | NPCC | Winter | 1955.3333 | 40 | 1 | 1 | 5685-Engine vibration | U1-Forced - Immediate | 300-Gas Turbine/Jet Engine (Simple Cycle Operation)
5685 | Engine vibration | Jet Engine | Miscellaneous (Jet Engine) | U1 | Forced - Immediate | 2020 | Oil | DI | 300 | Gas Turbine/Jet Engine (Simple Cycle Operation) | NPCC | Winter | 8066.4 | 48 | 1 | 1 | 5685-Engine vibration | U1-Forced - Immediate | 300-Gas Turbine/Jet Engine (Simple Cycle Operation)
5685 | Engine vibration | Jet Engine | Miscellaneous (Jet Engine) | U1 | Forced - Immediate | 2020 | Oil | KE | 300 | Gas Turbine/Jet Engine (Simple Cycle Operation) | NPCC | Off-Peak | 16.4 | 41 | 1 | 1 | 5685-Engine vibration | U1-Forced - Immediate | 300-Gas Turbine/Jet Engine (Simple Cycle Operation)
5685 | Engine vibration | Jet Engine | Miscellaneous (Jet Engine) | D1 | Forced - Immediate | 2020 | Oil | KE | 300 | Gas Turbine/Jet Engine (Simple Cycle Operation) | NPCC | Winter | 2.1 | 18 | 1 | 1 | 5685-Engine vibration | D1-Forced - Immediate | 300-Gas Turbine/Jet Engine (Simple Cycle Operation)
5685 | Engine vibration | Jet Engine | Miscellaneous (Jet Engine) | SF | Startup Failure | 2020 | Gas | GG | 300 | Gas Turbine/Jet Engine (Simple Cycle Operation) | NPCC | Summer | 10 | 40 | 1 | 1 | 5685-Engine vibration | SF-Startup Failure | 300-Gas Turbine/Jet Engine (Simple Cycle Operation)
5685 | Engine vibration | Jet Engine | Miscellaneous (Jet Engine) | U1 | Forced - Immediate | 2020 | Gas | GG | 300 | Gas Turbine/Jet Engine (Simple Cycle Operation) | SERC | Off-Peak | 758.2333 | 43 | 1 | 1 | 5685-Engine vibration | U1-Forced - Immediate | 300-Gas Turbine/Jet Engine (Simple Cycle Operation)
5685 | Engine vibration | Jet Engine | Miscellaneous (Jet Engine) | U1 | Forced - Immediate | 2020 | Gas | GG | 300 | Gas Turbine/Jet Engine (Simple Cycle Operation) | RFC | Off-Peak | 1246.3067 | 21.1 | 1 | 1 | 5685-Engine vibration | U1-Forced - Immediate | 300-Gas Turbine/Jet Engine (Simple Cycle Operation)
5685 | Engine vibration | Jet Engine | Miscellaneous (Jet Engine) | U1 | Forced - Immediate | 2020 | Gas | GG | 300 | Gas Turbine/Jet Engine (Simple Cycle Operation) | SERC | Summer | 8.6 | 43 | 1 | 1 | 5685-Engine vibration | U1-Forced - Immediate | 300-Gas Turbine/Jet Engine (Simple Cycle Operation)
5685 | Engine vibration | Jet Engine | Miscellaneous (Jet Engine) | U1 | Forced - Immediate | 2020 | Gas | GG | 300 | Gas Turbine/Jet Engine (Simple Cycle Operation) | SERC | Summer | 10.0333 | 43 | 1 | 1 | 5685-Engine vibration | U1-Forced - Immediate | 300-Gas Turbine/Jet Engine (Simple Cycle Operation)
5685 | Engine vibration | Jet Engine | Miscellaneous (Jet Engine) | U1 | Forced - Immediate | 2020 | Gas | GG | 300 | Gas Turbine/Jet Engine (Simple Cycle Operation) | WECC | Summer | 24.8 | 48 | 1 | 1 | 5685-Engine vibration | U1-Forced - Immediate | 300-Gas Turbine/Jet Engine (Simple Cycle Operation)
5685 | Engine vibration | Jet Engine | Miscellaneous (Jet Engine) | U1 | Forced - Immediate | 2020 | Gas | GG | 300 | Gas Turbine/Jet Engine (Simple Cycle Operation) | RFC | Summer | 437.1467 | 20.8 | 1 | 1 | 5685-Engine vibration | U1-Forced - Immediate | 300-Gas Turbine/Jet Engine (Simple Cycle Operation)
5685 | Engine vibration | Jet Engine | Miscellaneous (Jet Engine) | U1 | Forced - Immediate | 2020 | Oil | DI | 300 | Gas Turbine/Jet Engine (Simple Cycle Operation) | SERC | Off-Peak | 6443.0666 | 46 | 1 | 1 | 5685-Engine vibration | U1-Forced - Immediate | 300-Gas Turbine/Jet Engine (Simple Cycle Operation)
5685 | Engine vibration | Jet Engine | Miscellaneous (Jet Engine) | U1 | Forced - Immediate | 2020 | Oil | DI | 300 | Gas Turbine/Jet Engine (Simple Cycle Operation) | NPCC | Winter | 10198.4 | 48 | 1 | 1 | 5685-Engine vibration | U1-Forced - Immediate | 300-Gas Turbine/Jet Engine (Simple Cycle Operation)
5685 | Engine vibration | Jet Engine | Miscellaneous (Jet Engine) | U1 | Forced - Immediate | 2020 | Oil | KE | 300 | Gas Turbine/Jet Engine (Simple Cycle Operation) | NPCC | Winter | 14.35 | 41 | 1 | 1 | 5685-Engine vibration | U1-Forced - Immediate | 300-Gas Turbine/Jet Engine (Simple Cycle Operation)
5685 | Engine vibration | Jet Engine | Miscellaneous (Jet Engine) | U1 | Forced - Immediate | 2020 | Oil | KE | 300 | Gas Turbine/Jet Engine (Simple Cycle Operation) | NPCC | Winter | 24.6 | 41 | 1 | 1 | 5685-Engine vibration | U1-Forced - Immediate | 300-Gas Turbine/Jet Engine (Simple Cycle Operation)
5685 | Engine vibration | Jet Engine | Miscellaneous (Jet Engine) | D1 | Forced - Immediate | 2020 | Gas | GG | 300 | Gas Turbine/Jet Engine (Simple Cycle Operation) | RFC | Summer | 36.25 | 25 | 1 | 1 | 5685-Engine vibration | D1-Forced - Immediate | 300-Gas Turbine/Jet Engine (Simple Cycle Operation)
5685 | Engine vibration | Jet Engine | Miscellaneous (Jet Engine) | D1 | Forced - Immediate | 2020 | Gas | GG | 300 | Gas Turbine/Jet Engine (Simple Cycle Operation) | RFC | Winter | 49.6 | 31 | 1 | 1 | 5685-Engine vibration | D1-Forced - Immediate | 300-Gas Turbine/Jet Engine (Simple Cycle Operation)
5685 | Engine vibration | Jet Engine | Miscellaneous (Jet Engine) | SF | Startup Failure | 2020 | Gas | GG | 300 | Gas Turbine/Jet Engine (Simple Cycle Operation) | MRO | Summer | 263.895 | 65.7 | 1 | 1 | 5685-Engine vibration | SF-Startup Failure | 300-Gas Turbine/Jet Engine (Simple Cycle Operation)
5685 | Engine vibration | Jet Engine | Miscellaneous (Jet Engine) | U1 | Forced - Immediate | 2020 | Gas | GG | 300 | Gas Turbine/Jet Engine (Simple Cycle Operation) | MRO | Off-Peak | 156.585 | 65.7 | 1 | 1 | 5685-Engine vibration | U1-Forced - Immediate | 300-Gas Turbine/Jet Engine (Simple Cycle Operation)
5685 | Engine vibration | Jet Engine | Miscellaneous (Jet Engine) | U1 | Forced - Immediate | 2020 | Gas | GG | 300 | Gas Turbine/Jet Engine (Simple Cycle Operation) | WECC | Summer | 64 | 48 | 1 | 1 | 5685-Engine vibration | U1-Forced - Immediate | 300-Gas Turbine/Jet Engine (Simple Cycle Operation)
5685 | Engine vibration | Jet Engine | Miscellaneous (Jet Engine) | U1 | Forced - Immediate | 2020 | Gas | GG | 300 | Gas Turbine/Jet Engine (Simple Cycle Operation) | MRO | Summer | 206.955 | 65.7 | 1 | 1 | 5685-Engine vibration | U1-Forced - Immediate | 300-Gas Turbine/Jet Engine (Simple Cycle Operation)
5685 | Engine vibration | Jet Engine | Miscellaneous (Jet Engine) | U1 | Forced - Immediate | 2020 | Gas | GG | 300 | Gas Turbine/Jet Engine (Simple Cycle Operation) | MRO | Winter | 70289.145 | 65.7 | 1 | 1 | 5685-Engine vibration | U1-Forced - Immediate | 300-Gas Turbine/Jet Engine (Simple Cycle Operation)
5685 | Engine vibration | Jet Engine | Miscellaneous (Jet Engine) | U1 | Forced - Immediate | 2020 | Oil | KE | 300 | Gas Turbine/Jet Engine (Simple Cycle Operation) | NPCC | Summer | 34.1667 | 41 | 1 | 1 | 5685-Engine vibration | U1-Forced - Immediate | 300-Gas Turbine/Jet Engine (Simple Cycle Operation)
5685 | Engine vibration | Jet Engine | Miscellaneous (Jet Engine) | SF | Startup Failure | 2020 | Gas | GG | 300 | Gas Turbine/Jet Engine (Simple Cycle Operation) | NPCC | Off-Peak | 56.16 | 46.8 | 1 | 1 | 5685-Engine vibration | SF-Startup Failure | 300-Gas Turbine/Jet Engine (Simple Cycle Operation)
5685 | Engine vibration | Jet Engine | Miscellaneous (Jet Engine) | SF | Startup Failure | 2020 | Gas | GG | 300 | Gas Turbine/Jet Engine (Simple Cycle Operation) | NPCC | Summer | 47.3333 | 40 | 1 | 1 | 5685-Engine vibration | SF-Startup Failure | 300-Gas Turbine/Jet Engine (Simple Cycle Operation)
5685 | Engine vibration | Jet Engine | Miscellaneous (Jet Engine) | SF | Startup Failure | 2020 | Oil | KE | 300 | Gas Turbine/Jet Engine (Simple Cycle Operation) | NPCC | Off-Peak | 23.9167 | 41 | 1 | 1 | 5685-Engine vibration | SF-Startup Failure | 300-Gas Turbine/Jet Engine (Simple Cycle Operation)
5685 | Engine vibration | Jet Engine | Miscellaneous (Jet Engine) | U1 | Forced - Immediate | 2020 | Gas | GG | 300 | Gas Turbine/Jet Engine (Simple Cycle Operation) | MRO | Off-Peak | 83.22 | 65.7 | 1 | 1 | 5685-Engine vibration | U1-Forced - Immediate | 300-Gas Turbine/Jet Engine (Simple Cycle Operation)
5685 | Engine vibration | Jet Engine | Miscellaneous (Jet Engine) | U1 | Forced - Immediate | 2020 | Gas | GG | 300 | Gas Turbine/Jet Engine (Simple Cycle Operation) | MRO | Off-Peak | 90.885 | 65.7 | 1 | 1 | 5685-Engine vibration | U1-Forced - Immediate | 300-Gas Turbine/Jet Engine (Simple Cycle Operation)
5685 | Engine vibration | Jet Engine | Miscellaneous (Jet Engine) | U1 | Forced - Immediate | 2020 | Gas | GG | 300 | Gas Turbine/Jet Engine (Simple Cycle Operation) | MRO | Off-Peak | 304.41 | 65.7 | 1 | 1 | 5685-Engine vibration | U1-Forced - Immediate | 300-Gas Turbine/Jet Engine (Simple Cycle Operation)
5685 | Engine vibration | Jet Engine | Miscellaneous (Jet Engine) | U1 | Forced - Immediate | 2020 | Gas | GG | 300 | Gas Turbine/Jet Engine (Simple Cycle Operation) | MRO | Off-Peak | 776.355 | 65.7 | 1 | 1 | 5685-Engine vibration | U1-Forced - Immediate | 300-Gas Turbine/Jet Engine (Simple Cycle Operation)
5685 | Engine vibration | Jet Engine | Miscellaneous (Jet Engine) | U1 | Forced - Immediate | 2020 | Gas | GG | 300 | Gas Turbine/Jet Engine (Simple Cycle Operation) | RFC | Summer | 45.3333 | 40 | 1 | 1 | 5685-Engine vibration | U1-Forced - Immediate | 300-Gas Turbine/Jet Engine (Simple Cycle Operation)
5685 | Engine vibration | Jet Engine | Miscellaneous (Jet Engine) | U1 | Forced - Immediate | 2020 | Gas | GG | 300 | Gas Turbine/Jet Engine (Simple Cycle Operation) | RFC | Summer | 72.5 | 50 | 1 | 1 | 5685-Engine vibration | U1-Forced - Immediate | 300-Gas Turbine/Jet Engine (Simple Cycle Operation)
5685 | Engine vibration | Jet Engine | Miscellaneous (Jet Engine) | U1 | Forced - Immediate | 2020 | Gas | GG | 300 | Gas Turbine/Jet Engine (Simple Cycle Operation) | MRO | Winter | 75 | 45 | 1 | 1 | 5685-Engine vibration | U1-Forced - Immediate | 300-Gas Turbine/Jet Engine (Simple Cycle Operation)
5685 | Engine vibration | Jet Engine | Miscellaneous (Jet Engine) | U1 | Forced - Immediate | 2020 | Oil | DI | 300 | Gas Turbine/Jet Engine (Simple Cycle Operation) | NPCC | Off-Peak | 200 | 48 | 1 | 1 | 5685-Engine vibration | U1-Forced - Immediate | 300-Gas Turbine/Jet Engine (Simple Cycle Operation)
5685 | Engine vibration | Jet Engine | Miscellaneous (Jet Engine) | U1 | Forced - Immediate | 2020 | Oil | KE | 300 | Gas Turbine/Jet Engine (Simple Cycle Operation) | NPCC | Summer | 10.25 | 41 | 1 | 1 | 5685-Engine vibration | U1-Forced - Immediate | 300-Gas Turbine/Jet Engine (Simple Cycle Operation)
5685 | Engine vibration | Jet Engine | Miscellaneous (Jet Engine) | U1 | Forced - Immediate | 2020 | Oil | KE | 300 | Gas Turbine/Jet Engine (Simple Cycle Operation) | NPCC | Summer | 22.55 | 41 | 1 | 1 | 5685-Engine vibration | U1-Forced - Immediate | 300-Gas Turbine/Jet Engine (Simple Cycle Operation)
5685 | Engine vibration | Jet Engine | Miscellaneous (Jet Engine) | U1 | Forced - Immediate | 2020 | Oil | KE | 300 | Gas Turbine/Jet Engine (Simple Cycle Operation) | NPCC | Winter | 51.9333 | 41 | 1 | 1 | 5685-Engine vibration | U1-Forced - Immediate | 300-Gas Turbine/Jet Engine (Simple Cycle Operation)
5685 | Engine vibration | Jet Engine | Miscellaneous (Jet Engine) | SF | Startup Failure | 2020 | Gas | GG | 300 | Gas Turbine/Jet Engine (Simple Cycle Operation) | NPCC | Winter | 25.27 | 39.9 | 1 | 1 | 5685-Engine vibration | SF-Startup Failure | 300-Gas Turbine/Jet Engine (Simple Cycle Operation)
5685 | Engine vibration | Jet Engine | Miscellaneous (Jet Engine) | U1 | Forced - Immediate | 2020 | Gas | GG | 300 | Gas Turbine/Jet Engine (Simple Cycle Operation) | MRO | Off-Peak | 71.175 | 65.7 | 1 | 1 | 5685-Engine vibration | U1-Forced - Immediate | 300-Gas Turbine/Jet Engine (Simple Cycle Operation)
5685 | Engine vibration | Jet Engine | Miscellaneous (Jet Engine) | U1 | Forced - Immediate | 2020 | Gas | GG | 300 | Gas Turbine/Jet Engine (Simple Cycle Operation) | RFC | Summer | 47.8333 | 20.5 | 1 | 1 | 5685-Engine vibration | U1-Forced - Immediate | 300-Gas Turbine/Jet Engine (Simple Cycle Operation)
5685 | Engine vibration | Jet Engine | Miscellaneous (Jet Engine) | U1 | Forced - Immediate | 2020 | Gas | GG | 300 | Gas Turbine/Jet Engine (Simple Cycle Operation) | RFC | Summer | 104 | 40 | 1 | 1 | 5685-Engine vibration | U1-Forced - Immediate | 300-Gas Turbine/Jet Engine (Simple Cycle Operation)
5685 | Engine vibration | Jet Engine | Miscellaneous (Jet Engine) | U1 | Forced - Immediate | 2020 | Gas | GG | 300 | Gas Turbine/Jet Engine (Simple Cycle Operation) | RFC | Summer | 114.6666 | 40 | 1 | 1 | 5685-Engine vibration | U1-Forced - Immediate | 300-Gas Turbine/Jet Engine (Simple Cycle Operation)
5685 | Engine vibration | Jet Engine | Miscellaneous (Jet Engine) | U1 | Forced - Immediate | 2020 | Gas | GG | 300 | Gas Turbine/Jet Engine (Simple Cycle Operation) | MRO | Winter | 15.33 | 65.7 | 1 | 1 | 5685-Engine vibration | U1-Forced - Immediate | 300-Gas Turbine/Jet Engine (Simple Cycle Operation)
5685 | Engine vibration | Jet Engine | Miscellaneous (Jet Engine) | U1 | Forced - Immediate | 2020 | Gas | GG | 300 | Gas Turbine/Jet Engine (Simple Cycle Operation) | MRO | Winter | 51 | 45 | 1 | 1 | 5685-Engine vibration | U1-Forced - Immediate | 300-Gas Turbine/Jet Engine (Simple Cycle Operation)
5685 | Engine vibration | Jet Engine | Miscellaneous (Jet Engine) | U1 | Forced - Immediate | 2020 | Gas | GG | 300 | Gas Turbine/Jet Engine (Simple Cycle Operation) | MRO | Winter | 12627.75 | 45 | 1 | 1 | 5685-Engine vibration | U1-Forced - Immediate | 300-Gas Turbine/Jet Engine (Simple Cycle Operation)
5685 | Engine vibration | Jet Engine | Miscellaneous (Jet Engine) | SF | Startup Failure | 2020 | Gas | GG | 300 | Gas Turbine/Jet Engine (Simple Cycle Operation) | NPCC | Winter | 32 | 48 | 1 | 1 | 5685-Engine vibration | SF-Startup Failure | 300-Gas Turbine/Jet Engine (Simple Cycle Operation)
5685 | Engine vibration | Jet Engine | Miscellaneous (Jet Engine) | U1 | Forced - Immediate | 2020 | Gas | GG | 300 | Gas Turbine/Jet Engine (Simple Cycle Operation) | SERC | Summer | 7.8833 | 43 | 1 | 1 | 5685-Engine vibration | U1-Forced - Immediate | 300-Gas Turbine/Jet Engine (Simple Cycle Operation)
5685 | Engine vibration | Jet Engine | Miscellaneous (Jet Engine) | U1 | Forced - Immediate | 2020 | Gas | GG | 300 | Gas Turbine/Jet Engine (Simple Cycle Operation) | RFC | Summer | 16.6666 | 40 | 1 | 1 | 5685-Engine vibration | U1-Forced - Immediate | 300-Gas Turbine/Jet Engine (Simple Cycle Operation)
5685 | Engine vibration | Jet Engine | Miscellaneous (Jet Engine) | U1 | Forced - Immediate | 2020 | Gas | GG | 300 | Gas Turbine/Jet Engine (Simple Cycle Operation) | NPCC | Winter | 177.555 | 39.9 | 1 | 1 | 5685-Engine vibration | U1-Forced - Immediate | 300-Gas Turbine/Jet Engine (Simple Cycle Operation)
5685 | Engine vibration | Jet Engine | Miscellaneous (Jet Engine) | U1 | Forced - Immediate | 2020 | Gas | GG | 300 | Gas Turbine/Jet Engine (Simple Cycle Operation) | MRO | Winter | 575.25 | 45 | 1 | 1 | 5685-Engine vibration | U1-Forced - Immediate | 300-Gas Turbine/Jet Engine (Simple Cycle Operation)
5685 | Engine vibration | Jet Engine | Miscellaneous (Jet Engine) | U1 | Forced - Immediate | 2020 | Gas | GG | 300 | Gas Turbine/Jet Engine (Simple Cycle Operation) | MRO | Winter | 630.72 | 65.7 | 1 | 1 | 5685-Engine vibration | U1-Forced - Immediate | 300-Gas Turbine/Jet Engine (Simple Cycle Operation)
5685 | Engine vibration | Jet Engine | Miscellaneous (Jet Engine) | D1 | Forced - Immediate | 2020 | Gas | GG | 300 | Gas Turbine/Jet Engine (Simple Cycle Operation) | RFC | Summer | 147.9167 | 25 | 1 | 1 | 5685-Engine vibration | D1-Forced - Immediate | 300-Gas Turbine/Jet Engine (Simple Cycle Operation)
5685 | Engine vibration | Jet Engine | Miscellaneous (Jet Engine) | D1 | Forced - Immediate | 2020 | Gas | GG | 300 | Gas Turbine/Jet Engine (Simple Cycle Operation) | RFC | Winter | 121.4166 | 31 | 1 | 1 | 5685-Engine vibration | D1-Forced - Immediate | 300-Gas Turbine/Jet Engine (Simple Cycle Operation)
5685 | Engine vibration | Jet Engine | Miscellaneous (Jet Engine) | SF | Startup Failure | 2020 | Gas | GG | 300 | Gas Turbine/Jet Engine (Simple Cycle Operation) | RFC | Off-Peak | 0.35165 | 21.1 | 1 | 1 | 5685-Engine vibration | SF-Startup Failure | 300-Gas Turbine/Jet Engine (Simple Cycle Operation)
5685 | Engine vibration | Jet Engine | Miscellaneous (Jet Engine) | SF | Startup Failure | 2020 | Gas | GG | 300 | Gas Turbine/Jet Engine (Simple Cycle Operation) | MRO | Summer | 36.55 | 43 | 1 | 1 | 5685-Engine vibration | SF-Startup Failure | 300-Gas Turbine/Jet Engine (Simple Cycle Operation)
5685 | Engine vibration | Jet Engine | Miscellaneous (Jet Engine) | SF | Startup Failure | 2020 | Gas | GG | 300 | Gas Turbine/Jet Engine (Simple Cycle Operation) | NPCC | Winter | 35.91 | 39.9 | 1 | 1 | 5685-Engine vibration | SF-Startup Failure | 300-Gas Turbine/Jet Engine (Simple Cycle Operation)
5685 | Engine vibration | Jet Engine | Miscellaneous (Jet Engine) | U1 | Forced - Immediate | 2020 | Gas | GG | 300 | Gas Turbine/Jet Engine (Simple Cycle Operation) | MRO | Summer | 17.2 | 43 | 1 | 1 | 5685-Engine vibration | U1-Forced - Immediate | 300-Gas Turbine/Jet Engine (Simple Cycle Operation)
5685 | Engine vibration | Jet Engine | Miscellaneous (Jet Engine) | U1 | Forced - Immediate | 2020 | Gas | GG | 300 | Gas Turbine/Jet Engine (Simple Cycle Operation) | NPCC | Summer | 32.3 | 38 | 1 | 1 | 5685-Engine vibration | U1-Forced - Immediate | 300-Gas Turbine/Jet Engine (Simple Cycle Operation)
5685 | Engine vibration | Jet Engine | Miscellaneous (Jet Engine) | U1 | Forced - Immediate | 2020 | Gas | GG | 300 | Gas Turbine/Jet Engine (Simple Cycle Operation) | WECC | Summer | 212.8 | 48 | 1 | 1 | 5685-Engine vibration | U1-Forced - Immediate | 300-Gas Turbine/Jet Engine (Simple Cycle Operation)
5685 | Engine vibration | Jet Engine | Miscellaneous (Jet Engine) | U1 | Forced - Immediate | 2020 | Gas | GG | 300 | Gas Turbine/Jet Engine (Simple Cycle Operation) | MRO | Summer | 720.9666 | 43 | 1 | 1 | 5685-Engine vibration | U1-Forced - Immediate | 300-Gas Turbine/Jet Engine (Simple Cycle Operation)
5685 | Engine vibration | Jet Engine | Miscellaneous (Jet Engine) | U1 | Forced - Immediate | 2020 | Gas | GG | 300 | Gas Turbine/Jet Engine (Simple Cycle Operation) | MRO | Winter | 164.25 | 45 | 1 | 1 | 5685-Engine vibration | U1-Forced - Immediate | 300-Gas Turbine/Jet Engine (Simple Cycle Operation)
5685 | Engine vibration | Jet Engine | Miscellaneous (Jet Engine) | U1 | Forced - Immediate | 2020 | Oil | KE | 300 | Gas Turbine/Jet Engine (Simple Cycle Operation) | NPCC | Winter | 214.1667 | 50 | 1 | 1 | 5685-Engine vibration | U1-Forced - Immediate | 300-Gas Turbine/Jet Engine (Simple Cycle Operation)
5685 | Engine vibration | Jet Engine | Miscellaneous (Jet Engine) | U1 | Forced - Immediate | 2020 | Gas | GG | 300 | Gas Turbine/Jet Engine (Simple Cycle Operation) | WECC | Summer | 907.4 | 52 | 1 | 1 | 5685-Engine vibration | U1-Forced - Immediate | 300-Gas Turbine/Jet Engine (Simple Cycle Operation)
5685 | Engine vibration | Jet Engine | Miscellaneous (Jet Engine) | U1 | Forced - Immediate | 2020 | Oil | DI | 300 | Gas Turbine/Jet Engine (Simple Cycle Operation) | NPCC | Off-Peak | 3448.8 | 48 | 1 | 1 | 5685-Engine vibration | U1-Forced - Immediate | 300-Gas Turbine/Jet Engine (Simple Cycle Operation)
5685 | Engine vibration | Jet Engine | Miscellaneous (Jet Engine) | U1 | Forced - Immediate | 2020 | Gas | GG | 851 | CC GT units | WECC | Summer | 107.3333 | 35 | 1 | 1 | 5685-Engine vibration | U1-Forced - Immediate | 851-CC GT units
5685 | Engine vibration | Jet Engine | Miscellaneous (Jet Engine) | U1 | Forced - Immediate | 2020 | Gas | GG | 851 | CC GT units | WECC | Summer | 52.7 | 46.5 | 1 | 1 | 5685-Engine vibration | U1-Forced - Immediate | 851-CC GT units
5685 | Engine vibration | Jet Engine | Miscellaneous (Jet Engine) | D1 | Forced - Immediate | 2020 | Gas | GG | 851 | CC GT units | WECC | Summer | 164 | 8 | 1 | 1 | 5685-Engine vibration | D1-Forced - Immediate | 851-CC GT units
5685 | Engine vibration | Jet Engine | Miscellaneous (Jet Engine) | U1 | Forced - Immediate | 2020 | Gas | GG | 851 | CC GT units | WECC | Summer | 14.725 | 46.5 | 1 | 1 | 5685-Engine vibration | U1-Forced - Immediate | 851-CC GT units
5685 | Engine vibration | Jet Engine | Miscellaneous (Jet Engine) | D1 | Forced - Immediate | 2020 | Waste Heat | WH | 852 | CC steam units | WECC | Summer | 8.4708 | 26.75 | 1 | 1 | 5685-Engine vibration | D1-Forced - Immediate | 852-CC steam units
5685 | Engine vibration | Jet Engine | Miscellaneous (Jet Engine) | D1 | Forced - Immediate | 2020 | Waste Heat | WH | 852 | CC steam units | WECC | Summer | 30.3167 | 26.75 | 1 | 1 | 5685-Engine vibration | D1-Forced - Immediate | 852-CC steam units
5686 | Jet Engine lockout cause by OEM specifications | Jet Engine | Miscellaneous (Jet Engine) | SF | Startup Failure | 2020 | Gas | GG | 300 | Gas Turbine/Jet Engine (Simple Cycle Operation) | RFC | Off-Peak | 12.6083 | 44.5 | 1 | 1 | 5686-Jet Engine lockout cause by OEM specifications | SF-Startup Failure | 300-Gas Turbine/Jet Engine (Simple Cycle Operation)
5686 | Jet Engine lockout cause by OEM specifications | Jet Engine | Miscellaneous (Jet Engine) | U1 | Forced - Immediate | 2020 | Oil | JP | 300 | Gas Turbine/Jet Engine (Simple Cycle Operation) | NPCC | Summer | 4.75 | 19 | 1 | 1 | 5686-Jet Engine lockout cause by OEM specifications | U1-Forced - Immediate | 300-Gas Turbine/Jet Engine (Simple Cycle Operation)
5686 | Jet Engine lockout cause by OEM specifications | Jet Engine | Miscellaneous (Jet Engine) | U1 | Forced - Immediate | 2020 | Oil | DI | 300 | Gas Turbine/Jet Engine (Simple Cycle Operation) | RFC | Off-Peak | 230.9167 | 17 | 1 | 1 | 5686-Jet Engine lockout cause by OEM specifications | U1-Forced - Immediate | 300-Gas Turbine/Jet Engine (Simple Cycle Operation)
5686 | Jet Engine lockout cause by OEM specifications | Jet Engine | Miscellaneous (Jet Engine) | U1 | Forced - Immediate | 2020 | Oil | DI | 300 | Gas Turbine/Jet Engine (Simple Cycle Operation) | RFC | Off-Peak | 1127.6667 | 17 | 1 | 1 | 5686-Jet Engine lockout cause by OEM specifications | U1-Forced - Immediate | 300-Gas Turbine/Jet Engine (Simple Cycle Operation)
5686 | Jet Engine lockout cause by OEM specifications | Jet Engine | Miscellaneous (Jet Engine) | U1 | Forced - Immediate | 2020 | Gas | GG | 300 | Gas Turbine/Jet Engine (Simple Cycle Operation) | RFC | Summer | 290.605 | 43.7 | 1 | 1 | 5686-Jet Engine lockout cause by OEM specifications | U1-Forced - Immediate | 300-Gas Turbine/Jet Engine (Simple Cycle Operation)
5686 | Jet Engine lockout cause by OEM specifications | Jet Engine | Miscellaneous (Jet Engine) | U1 | Forced - Immediate | 2020 | Gas | GG | 300 | Gas Turbine/Jet Engine (Simple Cycle Operation) | WECC | Off-Peak | 83.216 | 52.01 | 1 | 1 | 5686-Jet Engine lockout cause by OEM specifications | U1-Forced - Immediate | 300-Gas Turbine/Jet Engine (Simple Cycle Operation)
5690 | Engine performance testing - individual engines (use code 9999 for total unit performance testing) A | Jet Engine | Miscellaneous (Jet Engine) | D1 | Forced - Immediate | 2020 | Gas | GG | 300 | Gas Turbine/Jet Engine (Simple Cycle Operation) | NPCC | Summer | 1.6333 | 14 | 1 | 1 | 5690-Engine performance testing - individual engines (use code 9999 for total unit performance testing) A | D1-Forced - Immediate | 300-Gas Turbine/Jet Engine (Simple Cycle Operation)
5690 | Engine performance testing - individual engines (use code 9999 for total unit performance testing) A | Jet Engine | Miscellaneous (Jet Engine) | D1 | Forced - Immediate | 2020 | Gas | GG | 300 | Gas Turbine/Jet Engine (Simple Cycle Operation) | NPCC | Winter | 6.9667 | 22 | 1 | 1 | 5690-Engine performance testing - individual engines (use code 9999 for total unit performance testing) A | D1-Forced - Immediate | 300-Gas Turbine/Jet Engine (Simple Cycle Operation)
5690 | Engine performance testing - individual engines (use code 9999 for total unit performance testing) A | Jet Engine | Miscellaneous (Jet Engine) | D1 | Forced - Immediate | 2020 | Gas | GG | 300 | Gas Turbine/Jet Engine (Simple Cycle Operation) | NPCC | Summer | 1.95 | 13 | 1 | 1 | 5690-Engine performance testing - individual engines (use code 9999 for total unit performance testing) A | D1-Forced - Immediate | 300-Gas Turbine/Jet Engine (Simple Cycle Operation)
5690 | Engine performance testing - individual engines (use code 9999 for total unit performance testing) A | Jet Engine | Miscellaneous (Jet Engine) | U1 | Forced - Immediate | 2020 | Oil | DI | 300 | Gas Turbine/Jet Engine (Simple Cycle Operation) | NPCC | Off-Peak | 2094.4 | 48 | 1 | 1 | 5690-Engine performance testing - individual engines (use code 9999 for total unit performance testing) A | U1-Forced - Immediate | 300-Gas Turbine/Jet Engine (Simple Cycle Operation)
5690 | Engine performance testing - individual engines (use code 9999 for total unit performance testing) A | Jet Engine | Miscellaneous (Jet Engine) | D1 | Forced - Immediate | 2020 | Gas | GG | 300 | Gas Turbine/Jet Engine (Simple Cycle Operation) | NPCC | Off-Peak | 1.5833 | 19 | 1 | 2 | 5690-Engine performance testing - individual engines (use code 9999 for total unit performance testing) A | D1-Forced - Immediate | 300-Gas Turbine/Jet Engine (Simple Cycle Operation)
5690 | Engine performance testing - individual engines (use code 9999 for total unit performance testing) A | Jet Engine | Miscellaneous (Jet Engine) | D1 | Forced - Immediate | 2020 | Gas | GG | 300 | Gas Turbine/Jet Engine (Simple Cycle Operation) | NPCC | Off-Peak | 1.9833 | 17 | 2 | 2 | 5690-Engine performance testing - individual engines (use code 9999 for total unit performance testing) A | D1-Forced - Immediate | 300-Gas Turbine/Jet Engine (Simple Cycle Operation)
5690 | Engine performance testing - individual engines (use code 9999 for total unit performance testing) A | Jet Engine | Miscellaneous (Jet Engine) | D1 | Forced - Immediate | 2020 | Gas | GG | 300 | Gas Turbine/Jet Engine (Simple Cycle Operation) | NPCC | Off-Peak | 5.95 | 17 | 1 | 1 | 5690-Engine performance testing - individual engines (use code 9999 for total unit performance testing) A | D1-Forced - Immediate | 300-Gas Turbine/Jet Engine (Simple Cycle Operation)
5690 | Engine performance testing - individual engines (use code 9999 for total unit performance testing) A | Jet Engine | Miscellaneous (Jet Engine) | D1 | Forced - Immediate | 2020 | Gas | GG | 300 | Gas Turbine/Jet Engine (Simple Cycle Operation) | NPCC | Summer | 1.1667 | 14 | 2 | 4 | 5690-Engine performance testing - individual engines (use code 9999 for total unit performance testing) A | D1-Forced - Immediate | 300-Gas Turbine/Jet Engine (Simple Cycle Operation)
5690 | Engine performance testing - individual engines (use code 9999 for total unit performance testing) A | Jet Engine | Miscellaneous (Jet Engine) | D1 | Forced - Immediate | 2020 | Gas | GG | 300 | Gas Turbine/Jet Engine (Simple Cycle Operation) | NPCC | Summer | 4.4333 | 14 | 1 | 1 | 5690-Engine performance testing - individual engines (use code 9999 for total unit performance testing) A | D1-Forced - Immediate | 300-Gas Turbine/Jet Engine (Simple Cycle Operation)
5690 | Engine performance testing - individual engines (use code 9999 for total unit performance testing) A | Jet Engine | Miscellaneous (Jet Engine) | D1 | Forced - Immediate | 2020 | Gas | GG | 300 | Gas Turbine/Jet Engine (Simple Cycle Operation) | NPCC | Winter | 1.6667 | 20 | 1 | 1 | 5690-Engine performance testing - individual engines (use code 9999 for total unit performance testing) A | D1-Forced - Immediate | 300-Gas Turbine/Jet Engine (Simple Cycle Operation)
5690 | Engine performance testing - individual engines (use code 9999 for total unit performance testing) A | Jet Engine | Miscellaneous (Jet Engine) | D1 | Forced - Immediate | 2020 | Gas | GG | 300 | Gas Turbine/Jet Engine (Simple Cycle Operation) | NPCC | Off-Peak | 4.1167 | 19 | 1 | 1 | 5690-Engine performance testing - individual engines (use code 9999 for total unit performance testing) A | D1-Forced - Immediate | 300-Gas Turbine/Jet Engine (Simple Cycle Operation)
5690 | Engine performance testing - individual engines (use code 9999 for total unit performance testing) A | Jet Engine | Miscellaneous (Jet Engine) | D1 | Forced - Immediate | 2020 | Gas | GG | 300 | Gas Turbine/Jet Engine (Simple Cycle Operation) | NPCC | Summer | 6.25 | 15 | 1 | 1 | 5690-Engine performance testing - individual engines (use code 9999 for total unit performance testing) A | D1-Forced - Immediate | 300-Gas Turbine/Jet Engine (Simple Cycle Operation)
5690 | Engine performance testing - individual engines (use code 9999 for total unit performance testing) A | Jet Engine | Miscellaneous (Jet Engine) | U3 | Forced - Postponed | 2020 | Gas | GG | 851 | CC GT units | WECC | Winter | 47 | 47 | 1 | 1 | 5690-Engine performance testing - individual engines (use code 9999 for total unit performance testing) A | U3-Forced - Postponed | 851-CC GT units
5690 | Engine performance testing - individual engines (use code 9999 for total unit performance testing) A | Jet Engine | Miscellaneous (Jet Engine) | U3 | Forced - Postponed | 2020 | Gas | GG | 851 | CC GT units | WECC | Off-Peak | 46 | 46 | 1 | 2 | 5690-Engine performance testing - individual engines (use code 9999 for total unit performance testing) A | U3-Forced - Postponed | 851-CC GT units
5692 | Turbine Overspeed Trip Test - Jet Engine | NULL | NULL | U1 | Forced - Immediate | 2020 | Gas | GG | 851 | CC GT units | WECC | Off-Peak | 1292.2 | 42 | 1 | 1 | 5692-Turbine Overspeed Trip Test - Jet Engine | U1-Forced - Immediate | 851-CC GT units
5692 | Turbine Overspeed Trip Test - Jet Engine | NULL | NULL | U1 | Forced - Immediate | 2020 | Gas | GG | 851 | CC GT units | WECC | Off-Peak | 148.4 | 42 | 1 | 1 | 5692-Turbine Overspeed Trip Test - Jet Engine | U1-Forced - Immediate | 851-CC GT units
5695 | Synchronous condenser equipment B | Jet Engine | Miscellaneous (Jet Engine) | U1 | Forced - Immediate | 2020 | Oil | DI | 300 | Gas Turbine/Jet Engine (Simple Cycle Operation) | RFC | Off-Peak | 215.6167 | 17 | 1 | 1 | 5695-Synchronous condenser equipment B | U1-Forced - Immediate | 300-Gas Turbine/Jet Engine (Simple Cycle Operation)
5699 | Other miscellaneous jet engine problems | Jet Engine | Miscellaneous (Jet Engine) | D1 | Forced - Immediate | 2020 | Gas | GG | 300 | Gas Turbine/Jet Engine (Simple Cycle Operation) | SERC | Off-Peak | 68.4 | 24 | 1 | 1 | 5699-Other miscellaneous jet engine problems | D1-Forced - Immediate | 300-Gas Turbine/Jet Engine (Simple Cycle Operation)
5699 | Other miscellaneous jet engine problems | Jet Engine | Miscellaneous (Jet Engine) | U1 | Forced - Immediate | 2020 | Gas | GG | 300 | Gas Turbine/Jet Engine (Simple Cycle Operation) | NPCC | Off-Peak | 167.4166 | 57.4 | 1 | 1 | 5699-Other miscellaneous jet engine problems | U1-Forced - Immediate | 300-Gas Turbine/Jet Engine (Simple Cycle Operation)
5699 | Other miscellaneous jet engine problems | Jet Engine | Miscellaneous (Jet Engine) | U1 | Forced - Immediate | 2020 | Gas | GG | 300 | Gas Turbine/Jet Engine (Simple Cycle Operation) | WECC | Off-Peak | 325.5 | 93 | 1 | 1 | 5699-Other miscellaneous jet engine problems | U1-Forced - Immediate | 300-Gas Turbine/Jet Engine (Simple Cycle Operation)
5699 | Other miscellaneous jet engine problems | Jet Engine | Miscellaneous (Jet Engine) | U1 | Forced - Immediate | 2020 | Gas | GG | 300 | Gas Turbine/Jet Engine (Simple Cycle Operation) | SERC | Off-Peak | 6104.0833 | 55 | 1 | 1 | 5699-Other miscellaneous jet engine problems | U1-Forced - Immediate | 300-Gas Turbine/Jet Engine (Simple Cycle Operation)
5699 | Other miscellaneous jet engine problems | Jet Engine | Miscellaneous (Jet Engine) | U1 | Forced - Immediate | 2020 | Oil | DI | 300 | Gas Turbine/Jet Engine (Simple Cycle Operation) | RFC | Off-Peak | 181.3333 | 17 | 1 | 1 | 5699-Other miscellaneous jet engine problems | U1-Forced - Immediate | 300-Gas Turbine/Jet Engine (Simple Cycle Operation)
5699 | Other miscellaneous jet engine problems | Jet Engine | Miscellaneous (Jet Engine) | U1 | Forced - Immediate | 2020 | Oil | JP | 300 | Gas Turbine/Jet Engine (Simple Cycle Operation) | NPCC | Summer | 1.5833 | 19 | 1 | 1 | 5699-Other miscellaneous jet engine problems | U1-Forced - Immediate | 300-Gas Turbine/Jet Engine (Simple Cycle Operation)
5699 | Other miscellaneous jet engine problems | Jet Engine | Miscellaneous (Jet Engine) | U1 | Forced - Immediate | 2020 | Oil | JP | 300 | Gas Turbine/Jet Engine (Simple Cycle Operation) | NPCC | Summer | 831.25 | 19 | 1 | 1 | 5699-Other miscellaneous jet engine problems | U1-Forced - Immediate | 300-Gas Turbine/Jet Engine (Simple Cycle Operation)
5699 | Other miscellaneous jet engine problems | Jet Engine | Miscellaneous (Jet Engine) | D1 | Forced - Immediate | 2020 | Gas | GG | 300 | Gas Turbine/Jet Engine (Simple Cycle Operation) | SERC | Off-Peak | 6568.9833 | 1 | 1 | 1 | 5699-Other miscellaneous jet engine problems | D1-Forced - Immediate | 300-Gas Turbine/Jet Engine (Simple Cycle Operation)
5699 | Other miscellaneous jet engine problems | Jet Engine | Miscellaneous (Jet Engine) | SF | Startup Failure | 2020 | Gas | GG | 300 | Gas Turbine/Jet Engine (Simple Cycle Operation) | NPCC | Winter | 178.885 | 39.9 | 1 | 1 | 5699-Other miscellaneous jet engine problems | SF-Startup Failure | 300-Gas Turbine/Jet Engine (Simple Cycle Operation)
5699 | Other miscellaneous jet engine problems | Jet Engine | Miscellaneous (Jet Engine) | U1 | Forced - Immediate | 2020 | Oil | DI | 300 | Gas Turbine/Jet Engine (Simple Cycle Operation) | RFC | Off-Peak | 204 | 17 | 1 | 1 | 5699-Other miscellaneous jet engine problems | U1-Forced - Immediate | 300-Gas Turbine/Jet Engine (Simple Cycle Operation)
5699 | Other miscellaneous jet engine problems | Jet Engine | Miscellaneous (Jet Engine) | D1 | Forced - Immediate | 2020 | Gas | GG | 300 | Gas Turbine/Jet Engine (Simple Cycle Operation) | WECC | Off-Peak | 30 | 50 | 1 | 1 | 5699-Other miscellaneous jet engine problems | D1-Forced - Immediate | 300-Gas Turbine/Jet Engine (Simple Cycle Operation)
5699 | Other miscellaneous jet engine problems | Jet Engine | Miscellaneous (Jet Engine) | D1 | Forced - Immediate | 2020 | Gas | GG | 300 | Gas Turbine/Jet Engine (Simple Cycle Operation) | RFC | Summer | 1136.5293 | 41.99 | 1 | 1 | 5699-Other miscellaneous jet engine problems | D1-Forced - Immediate | 300-Gas Turbine/Jet Engine (Simple Cycle Operation)
5699 | Other miscellaneous jet engine problems | Jet Engine | Miscellaneous (Jet Engine) | U1 | Forced - Immediate | 2020 | Gas | GG | 300 | Gas Turbine/Jet Engine (Simple Cycle Operation) | MRO | Summer | 32.85 | 65.7 | 1 | 1 | 5699-Other miscellaneous jet engine problems | U1-Forced - Immediate | 300-Gas Turbine/Jet Engine (Simple Cycle Operation)
5699 | Other miscellaneous jet engine problems | Jet Engine | Miscellaneous (Jet Engine) | U1 | Forced - Immediate | 2020 | Oil | DI | 300 | Gas Turbine/Jet Engine (Simple Cycle Operation) | RFC | Winter | 26.35 | 17 | 1 | 1 | 5699-Other miscellaneous jet engine problems | U1-Forced - Immediate | 300-Gas Turbine/Jet Engine (Simple Cycle Operation)
5699 | Other miscellaneous jet engine problems | Jet Engine | Miscellaneous (Jet Engine) | U1 | Forced - Immediate | 2020 | Gas | GG | 300 | Gas Turbine/Jet Engine (Simple Cycle Operation) | RFC | Off-Peak | 5.3 | 53 | 1 | 1 | 5699-Other miscellaneous jet engine problems | U1-Forced - Immediate | 300-Gas Turbine/Jet Engine (Simple Cycle Operation)
5699 | Other miscellaneous jet engine problems | Jet Engine | Miscellaneous (Jet Engine) | U1 | Forced - Immediate | 2020 | Gas | GG | 300 | Gas Turbine/Jet Engine (Simple Cycle Operation) | RFC | Summer | 63 | 42 | 1 | 1 | 5699-Other miscellaneous jet engine problems | U1-Forced - Immediate | 300-Gas Turbine/Jet Engine (Simple Cycle Operation)
5699 | Other miscellaneous jet engine problems | Jet Engine | Miscellaneous (Jet Engine) | U1 | Forced - Immediate | 2020 | Oil | DI | 300 | Gas Turbine/Jet Engine (Simple Cycle Operation) | RFC | Winter | 17.5667 | 17 | 1 | 1 | 5699-Other miscellaneous jet engine problems | U1-Forced - Immediate | 300-Gas Turbine/Jet Engine (Simple Cycle Operation)
5699 | Other miscellaneous jet engine problems | Jet Engine | Miscellaneous (Jet Engine) | U1 | Forced - Immediate | 2020 | Oil | DI | 300 | Gas Turbine/Jet Engine (Simple Cycle Operation) | RFC | Winter | 117.8667 | 17 | 1 | 1 | 5699-Other miscellaneous jet engine problems | U1-Forced - Immediate | 300-Gas Turbine/Jet Engine (Simple Cycle Operation)
5699 | Other miscellaneous jet engine problems | Jet Engine | Miscellaneous (Jet Engine) | SF | Startup Failure | 2020 | Gas | GG | 300 | Gas Turbine/Jet Engine (Simple Cycle Operation) | WECC | Off-Peak | 1164.03 | 50.61 | 1 | 1 | 5699-Other miscellaneous jet engine problems | SF-Startup Failure | 300-Gas Turbine/Jet Engine (Simple Cycle Operation)
5699 | Other miscellaneous jet engine problems | Jet Engine | Miscellaneous (Jet Engine) | U1 | Forced - Immediate | 2020 | Gas | GG | 300 | Gas Turbine/Jet Engine (Simple Cycle Operation) | MRO | Off-Peak | 1221.75 | 45 | 1 | 1 | 5699-Other miscellaneous jet engine problems | U1-Forced - Immediate | 300-Gas Turbine/Jet Engine (Simple Cycle Operation)
5699 | Other miscellaneous jet engine problems | Jet Engine | Miscellaneous (Jet Engine) | U1 | Forced - Immediate | 2020 | Gas | GG | 300 | Gas Turbine/Jet Engine (Simple Cycle Operation) | WECC | Summer | 88 | 88 | 1 | 1 | 5699-Other miscellaneous jet engine problems | U1-Forced - Immediate | 300-Gas Turbine/Jet Engine (Simple Cycle Operation)
5699 | Other miscellaneous jet engine problems | Jet Engine | Miscellaneous (Jet Engine) | D1 | Forced - Immediate | 2020 | Gas | GG | 300 | Gas Turbine/Jet Engine (Simple Cycle Operation) | RFC | Off-Peak | 62.3333 | 27.5 | 1 | 1 | 5699-Other miscellaneous jet engine problems | D1-Forced - Immediate | 300-Gas Turbine/Jet Engine (Simple Cycle Operation)
5699 | Other miscellaneous jet engine problems | Jet Engine | Miscellaneous (Jet Engine) | U1 | Forced - Immediate | 2020 | Gas | GG | 300 | Gas Turbine/Jet Engine (Simple Cycle Operation) | NPCC | Off-Peak | 47.88 | 39.9 | 1 | 1 | 5699-Other miscellaneous jet engine problems | U1-Forced - Immediate | 300-Gas Turbine/Jet Engine (Simple Cycle Operation)
5699 | Other miscellaneous jet engine problems | Jet Engine | Miscellaneous (Jet Engine) | U1 | Forced - Immediate | 2020 | Gas | GG | 300 | Gas Turbine/Jet Engine (Simple Cycle Operation) | WECC | Off-Peak | 48.5667 | 47 | 1 | 1 | 5699-Other miscellaneous jet engine problems | U1-Forced - Immediate | 300-Gas Turbine/Jet Engine (Simple Cycle Operation)
5699 | Other miscellaneous jet engine problems | Jet Engine | Miscellaneous (Jet Engine) | U1 | Forced - Immediate | 2020 | Gas | GG | 300 | Gas Turbine/Jet Engine (Simple Cycle Operation) | WECC | Summer | 18.93 | 25.24 | 1 | 1 | 5699-Other miscellaneous jet engine problems | U1-Forced - Immediate | 300-Gas Turbine/Jet Engine (Simple Cycle Operation)
5699 | Other miscellaneous jet engine problems | Jet Engine | Miscellaneous (Jet Engine) | U1 | Forced - Immediate | 2020 | Gas | GG | 300 | Gas Turbine/Jet Engine (Simple Cycle Operation) | WECC | Summer | 186.6666 | 40 | 1 | 1 | 5699-Other miscellaneous jet engine problems | U1-Forced - Immediate | 300-Gas Turbine/Jet Engine (Simple Cycle Operation)
5699 | Other miscellaneous jet engine problems | Jet Engine | Miscellaneous (Jet Engine) | U1 | Forced - Immediate | 2020 | Oil | DI | 300 | Gas Turbine/Jet Engine (Simple Cycle Operation) | RFC | Summer | 47.3167 | 17 | 1 | 1 | 5699-Other miscellaneous jet engine problems | U1-Forced - Immediate | 300-Gas Turbine/Jet Engine (Simple Cycle Operation)
5699 | Other miscellaneous jet engine problems | Jet Engine | Miscellaneous (Jet Engine) | U1 | Forced - Immediate | 2020 | Oil | DI | 300 | Gas Turbine/Jet Engine (Simple Cycle Operation) | NPCC | Summer | 92.4 | 18 | 1 | 1 | 5699-Other miscellaneous jet engine problems | U1-Forced - Immediate | 300-Gas Turbine/Jet Engine (Simple Cycle Operation)
5699 | Other miscellaneous jet engine problems | Jet Engine | Miscellaneous (Jet Engine) | U1 | Forced - Immediate | 2020 | Gas | GG | 300 | Gas Turbine/Jet Engine (Simple Cycle Operation) | NPCC | Off-Peak | 79.1816 | 61.7 | 1 | 1 | 5699-Other miscellaneous jet engine problems | U1-Forced - Immediate | 300-Gas Turbine/Jet Engine (Simple Cycle Operation)
5699 | Other miscellaneous jet engine problems | Jet Engine | Miscellaneous (Jet Engine) | U1 | Forced - Immediate | 2020 | Gas | GG | 300 | Gas Turbine/Jet Engine (Simple Cycle Operation) | WECC | Summer | 255 | 102 | 1 | 1 | 5699-Other miscellaneous jet engine problems | U1-Forced - Immediate | 300-Gas Turbine/Jet Engine (Simple Cycle Operation)
5699 | Other miscellaneous jet engine problems | Jet Engine | Miscellaneous (Jet Engine) | U1 | Forced - Immediate | 2020 | Gas | GG | 300 | Gas Turbine/Jet Engine (Simple Cycle Operation) | WECC | Winter | 808128 | 92 | 1 | 1 | 5699-Other miscellaneous jet engine problems | U1-Forced - Immediate | 300-Gas Turbine/Jet Engine (Simple Cycle Operation)
5699 | Other miscellaneous jet engine problems | Jet Engine | Miscellaneous (Jet Engine) | U1 | Forced - Immediate | 2020 | Oil | DI | 300 | Gas Turbine/Jet Engine (Simple Cycle Operation) | RFC | Off-Peak | 24.0833 | 17 | 1 | 1 | 5699-Other miscellaneous jet engine problems | U1-Forced - Immediate | 300-Gas Turbine/Jet Engine (Simple Cycle Operation)
5699 | Other miscellaneous jet engine problems | Jet Engine | Miscellaneous (Jet Engine) | D1 | Forced - Immediate | 2020 | Gas | GG | 300 | Gas Turbine/Jet Engine (Simple Cycle Operation) | WECC | Summer | 19.3667 | 7 | 1 | 1 | 5699-Other miscellaneous jet engine problems | D1-Forced - Immediate | 300-Gas Turbine/Jet Engine (Simple Cycle Operation)
5699 | Other miscellaneous jet engine problems | Jet Engine | Miscellaneous (Jet Engine) | U1 | Forced - Immediate | 2020 | Gas | GG | 300 | Gas Turbine/Jet Engine (Simple Cycle Operation) | WECC | Off-Peak | 3810.0666 | 53.6 | 1 | 1 | 5699-Other miscellaneous jet engine problems | U1-Forced - Immediate | 300-Gas Turbine/Jet Engine (Simple Cycle Operation)
5699 | Other miscellaneous jet engine problems | Jet Engine | Miscellaneous (Jet Engine) | D1 | Forced - Immediate | 2020 | Gas | GG | 850 | Combined Cycle Block | SERC | Summer | 342.0083 | 71.5 | 1 | 1 | 5699-Other miscellaneous jet engine problems | D1-Forced - Immediate | 850-Combined Cycle Block
5699 | Other miscellaneous jet engine problems | Jet Engine | Miscellaneous (Jet Engine) | D1 | Forced - Immediate | 2020 | Gas | GG | 850 | Combined Cycle Block | WECC | Off-Peak | 1801.25 | 275 | 1 | 1 | 5699-Other miscellaneous jet engine problems | D1-Forced - Immediate | 850-Combined Cycle Block
5699 | Other miscellaneous jet engine problems | Jet Engine | Miscellaneous (Jet Engine) | D1 | Forced - Immediate | 2020 | Gas | GG | 850 | Combined Cycle Block | SERC | Summer | 154.9166 | 71.5 | 1 | 1 | 5699-Other miscellaneous jet engine problems | D1-Forced - Immediate | 850-Combined Cycle Block
5699 | Other miscellaneous jet engine problems | Jet Engine | Miscellaneous (Jet Engine) | U1 | Forced - Immediate | 2020 | Gas | GG | 851 | CC GT units | RFC | Off-Peak | 140.1399 | 191.1 | 1 | 1 | 5699-Other miscellaneous jet engine problems | U1-Forced - Immediate | 851-CC GT units
5699 | Other miscellaneous jet engine problems | Jet Engine | Miscellaneous (Jet Engine) | U1 | Forced - Immediate | 2020 | Gas | GG | 851 | CC GT units | WECC | Summer | 13.95 | 46.5 | 1 | 1 | 5699-Other miscellaneous jet engine problems | U1-Forced - Immediate | 851-CC GT units
5699 | Other miscellaneous jet engine problems | Jet Engine | Miscellaneous (Jet Engine) | SF | Startup Failure | 2020 | Gas | GG | 851 | CC GT units | WECC | Summer | 0.9693 | 58.16 | 1 | 2 | 5699-Other miscellaneous jet engine problems | SF-Startup Failure | 851-CC GT units
5699 | Other miscellaneous jet engine problems | Jet Engine | Miscellaneous (Jet Engine) | U1 | Forced - Immediate | 2020 | Gas | GG | 851 | CC GT units | WECC | Summer | 36.8346 | 58.16 | 1 | 1 | 5699-Other miscellaneous jet engine problems | U1-Forced - Immediate | 851-CC GT units
5699 | Other miscellaneous jet engine problems | Jet Engine | Miscellaneous (Jet Engine) | U1 | Forced - Immediate | 2020 | Gas | GG | 851 | CC GT units | WECC | Off-Peak | 27.125 | 46.5 | 1 | 1 | 5699-Other miscellaneous jet engine problems | U1-Forced - Immediate | 851-CC GT units
5699 | Other miscellaneous jet engine problems | Jet Engine | Miscellaneous (Jet Engine) | U1 | Forced - Immediate | 2020 | Gas | GG | 851 | CC GT units | WECC | Summer | 55.025 | 46.5 | 1 | 1 | 5699-Other miscellaneous jet engine problems | U1-Forced - Immediate | 851-CC GT units
5699 | Other miscellaneous jet engine problems | Jet Engine | Miscellaneous (Jet Engine) | D1 | Forced - Immediate | 2020 | Gas | GG | 851 | CC GT units | WECC | Summer | 11730.736 | 10.16 | 1 | 1 | 5699-Other miscellaneous jet engine problems | D1-Forced - Immediate | 851-CC GT units
5699 | Other miscellaneous jet engine problems | Jet Engine | Miscellaneous (Jet Engine) | SF | Startup Failure | 2020 | Gas | GG | 851 | CC GT units | RFC | Off-Peak | 142.4999 | 225 | 1 | 1 | 5699-Other miscellaneous jet engine problems | SF-Startup Failure | 851-CC GT units
5699 | Other miscellaneous jet engine problems | Jet Engine | Miscellaneous (Jet Engine) | U1 | Forced - Immediate | 2020 | Gas | GG | 851 | CC GT units | WECC | Off-Peak | 24.025 | 46.5 | 1 | 1 | 5699-Other miscellaneous jet engine problems | U1-Forced - Immediate | 851-CC GT units
5699 | Other miscellaneous jet engine problems | Jet Engine | Miscellaneous (Jet Engine) | U1 | Forced - Immediate | 2020 | Gas | GG | 851 | CC GT units | WECC | Summer | 14.725 | 46.5 | 1 | 1 | 5699-Other miscellaneous jet engine problems | U1-Forced - Immediate | 851-CC GT units
5699 | Other miscellaneous jet engine problems | Jet Engine | Miscellaneous (Jet Engine) | U1 | Forced - Immediate | 2020 | Gas | GG | 851 | CC GT units | WECC | Summer | 41.6813 | 58.16 | 1 | 1 | 5699-Other miscellaneous jet engine problems | U1-Forced - Immediate | 851-CC GT units
5699 | Other miscellaneous jet engine problems | Jet Engine | Miscellaneous (Jet Engine) | SF | Startup Failure | 2020 | Gas | GG | 851 | CC GT units | WECC | Winter | 4379.5166 | 71 | 1 | 1 | 5699-Other miscellaneous jet engine problems | SF-Startup Failure | 851-CC GT units
5699 | Other miscellaneous jet engine problems | Jet Engine | Miscellaneous (Jet Engine) | U1 | Forced - Immediate | 2020 | Gas | GG | 851 | CC GT units | WECC | Summer | 29.08 | 58.16 | 1 | 1 | 5699-Other miscellaneous jet engine problems | U1-Forced - Immediate | 851-CC GT units
5699 | Other miscellaneous jet engine problems | Jet Engine | Miscellaneous (Jet Engine) | D1 | Forced - Immediate | 2020 | Waste Heat | WH | 852 | CC steam units | WECC | Summer | 31.6542 | 26.75 | 1 | 1 | 5699-Other miscellaneous jet engine problems | D1-Forced - Immediate | 852-CC steam units
5699 | Other miscellaneous jet engine problems | Jet Engine | Miscellaneous (Jet Engine) | D1 | Forced - Immediate | 2020 | Waste Heat | WH | 852 | CC steam units | WECC | Off-Peak | 14.875 | 25.5 | 1 | 1 | 5699-Other miscellaneous jet engine problems | D1-Forced - Immediate | 852-CC steam units
5699 | Other miscellaneous jet engine problems | Jet Engine | Miscellaneous (Jet Engine) | D1 | Forced - Immediate | 2020 | Waste Heat | WH | 852 | CC steam units | WECC | Summer | 8.025 | 26.75 | 1 | 1 | 5699-Other miscellaneous jet engine problems | D1-Forced - Immediate | 852-CC steam units
5699 | Other miscellaneous jet engine problems | Jet Engine | Miscellaneous (Jet Engine) | D1 | Forced - Immediate | 2020 | Gas | GG | 852 | CC steam units | WECC | Winter | 3163.725 | 64.5 | 1 | 1 | 5699-Other miscellaneous jet engine problems | D1-Forced - Immediate | 852-CC steam units
5699 | Other miscellaneous jet engine problems | Jet Engine | Miscellaneous (Jet Engine) | D1 | Forced - Immediate | 2020 | Waste Heat | WH | 852 | CC steam units | WECC | Off-Peak | 13.175 | 25.5 | 1 | 1 | 5699-Other miscellaneous jet engine problems | D1-Forced - Immediate | 852-CC steam units
5699 | Other miscellaneous jet engine problems | Jet Engine | Miscellaneous (Jet Engine) | D1 | Forced - Immediate | 2020 | Waste Heat | WH | 852 | CC steam units | WECC | Summer | 8.4708 | 26.75 | 1 | 1 | 5699-Other miscellaneous jet engine problems | D1-Forced - Immediate | 852-CC steam units
5699 | Other miscellaneous jet engine problems | Jet Engine | Miscellaneous (Jet Engine) | U1 | Forced - Immediate | 2020 | Gas | GG | 860 | Co-generator Block | NPCC | Winter | 3348 | 54 | 1 | 1 | 5699-Other miscellaneous jet engine problems | U1-Forced - Immediate | 860-Co-generator Block
5699 | Other miscellaneous jet engine problems | Jet Engine | Miscellaneous (Jet Engine) | U1 | Forced - Immediate | 2020 | Gas | GG | 861 | CoG GT units | WECC | Summer | 29.5167 | 23 | 1 | 1 | 5699-Other miscellaneous jet engine problems | U1-Forced - Immediate | 861-CoG GT units
5700 | Drive shaft and bearings | Diesel Engine | Engine | D1 | Forced - Immediate | 2020 | Oil | DI | 400 | Internal Combustion/Reciprocating Engines | RFC | Off-Peak | 3073 | 7 | 1 | 1 | 5700-Drive shaft and bearings | D1-Forced - Immediate | 400-Internal Combustion/Reciprocating Engines
5710 | Cylinders | Diesel Engine | Engine | D1 | Forced - Immediate | 2020 | Gas | GG | 400 | Internal Combustion/Reciprocating Engines | MRO | Winter | 6695.85 | 9 | 1 | 1 | 5710-Cylinders | D1-Forced - Immediate | 400-Internal Combustion/Reciprocating Engines
5710 | Cylinders | Diesel Engine | Engine | D1 | Forced - Immediate | 2020 | Gas | GG | 400 | Internal Combustion/Reciprocating Engines | TRE | Summer | 289 | 8.5 | 1 | 1 | 5710-Cylinders | D1-Forced - Immediate | 400-Internal Combustion/Reciprocating Engines
5710 | Cylinders | Diesel Engine | Engine | D1 | Forced - Immediate | 2020 | Gas | OG | 400 | Internal Combustion/Reciprocating Engines | TRE | Off-Peak | 10646 | 53.23 | 1 | 1 | 5710-Cylinders | D1-Forced - Immediate | 400-Internal Combustion/Reciprocating Engines
5710 | Cylinders | Diesel Engine | Engine | D1 | Forced - Immediate | 2020 | Gas | OG | 400 | Internal Combustion/Reciprocating Engines | TRE | Winter | 63.3333 | 19 | 1 | 1 | 5710-Cylinders | D1-Forced - Immediate | 400-Internal Combustion/Reciprocating Engines
5710 | Cylinders | Diesel Engine | Engine | D1 | Forced - Immediate | 2020 | Gas | OG | 400 | Internal Combustion/Reciprocating Engines | TRE | Off-Peak | 3868.35 | 37.74 | 1 | 1 | 5710-Cylinders | D1-Forced - Immediate | 400-Internal Combustion/Reciprocating Engines
5710 | Cylinders | Diesel Engine | Engine | D1 | Forced - Immediate | 2020 | Gas | GG | 400 | Internal Combustion/Reciprocating Engines | MRO | Off-Peak | 1.2 | 8 | 1 | 1 | 5710-Cylinders | D1-Forced - Immediate | 400-Internal Combustion/Reciprocating Engines
5710 | Cylinders | Diesel Engine | Engine | D1 | Forced - Immediate | 2020 | Gas | GG | 400 | Internal Combustion/Reciprocating Engines | TRE | Summer | 110.5 | 8.5 | 1 | 1 | 5710-Cylinders | D1-Forced - Immediate | 400-Internal Combustion/Reciprocating Engines
5710 | Cylinders | Diesel Engine | Engine | D1 | Forced - Immediate | 2020 | Gas | OG | 400 | Internal Combustion/Reciprocating Engines | TRE | Summer | 298.775 | 37.74 | 1 | 1 | 5710-Cylinders | D1-Forced - Immediate | 400-Internal Combustion/Reciprocating Engines
5710 | Cylinders | Diesel Engine | Engine | D1 | Forced - Immediate | 2020 | Oil | DI | 400 | Internal Combustion/Reciprocating Engines | RFC | Off-Peak | 2623.375 | 2.5 | 1 | 1 | 5710-Cylinders | D1-Forced - Immediate | 400-Internal Combustion/Reciprocating Engines
5710 | Cylinders | Diesel Engine | Engine | D1 | Forced - Immediate | 2020 | Gas | OG | 400 | Internal Combustion/Reciprocating Engines | TRE | Winter | 211.2167 | 19 | 1 | 1 | 5710-Cylinders | D1-Forced - Immediate | 400-Internal Combustion/Reciprocating Engines
5710 | Cylinders | Diesel Engine | Engine | D1 | Forced - Immediate | 2020 | Gas | OG | 400 | Internal Combustion/Reciprocating Engines | TRE | Off-Peak | 12083.21 | 53.23 | 1 | 1 | 5710-Cylinders | D1-Forced - Immediate | 400-Internal Combustion/Reciprocating Engines
5711 | Cylinder heads | Diesel Engine | Engine | D1 | Forced - Immediate | 2020 | Gas | GG | 400 | Internal Combustion/Reciprocating Engines | MRO | Summer | 69.4573 | 9.04 | 1 | 1 | 5711-Cylinder heads | D1-Forced - Immediate | 400-Internal Combustion/Reciprocating Engines
5711 | Cylinder heads | Diesel Engine | Engine | D1 | Forced - Immediate | 2020 | Gas | GG | 400 | Internal Combustion/Reciprocating Engines | MRO | Off-Peak | 2.85 | 9 | 1 | 1 | 5711-Cylinder heads | D1-Forced - Immediate | 400-Internal Combustion/Reciprocating Engines
5711 | Cylinder heads | Diesel Engine | Engine | D1 | Forced - Immediate | 2020 | Gas | OG | 400 | Internal Combustion/Reciprocating Engines | TRE | Summer | 998.852 | 37.74 | 1 | 1 | 5711-Cylinder heads | D1-Forced - Immediate | 400-Internal Combustion/Reciprocating Engines
5711 | Cylinder heads | Diesel Engine | Engine | D1 | Forced - Immediate | 2020 | Gas | OG | 400 | Internal Combustion/Reciprocating Engines | TRE | Summer | 2302.14 | 37.74 | 1 | 1 | 5711-Cylinder heads | D1-Forced - Immediate | 400-Internal Combustion/Reciprocating Engines
5711 | Cylinder heads | Diesel Engine | Engine | D1 | Forced - Immediate | 2020 | Gas | GG | 400 | Internal Combustion/Reciprocating Engines | MRO | Off-Peak | 167.24 | 9.04 | 1 | 1 | 5711-Cylinder heads | D1-Forced - Immediate | 400-Internal Combustion/Reciprocating Engines
5711 | Cylinder heads | Diesel Engine | Engine | D1 | Forced - Immediate | 2020 | Gas | GG | 400 | Internal Combustion/Reciprocating Engines | MRO | Summer | 84.8253 | 9.04 | 1 | 1 | 5711-Cylinder heads | D1-Forced - Immediate | 400-Internal Combustion/Reciprocating Engines
5711 | Cylinder heads | Diesel Engine | Engine | D1 | Forced - Immediate | 2020 | Gas | OG | 400 | Internal Combustion/Reciprocating Engines | TRE | Summer | 4613.715 | 37.74 | 1 | 1 | 5711-Cylinder heads | D1-Forced - Immediate | 400-Internal Combustion/Reciprocating Engines
5730 | Intake valves | Diesel Engine | Engine | D1 | Forced - Immediate | 2020 | Gas | GG | 400 | Internal Combustion/Reciprocating Engines | MRO | Summer | 75.3333 | 9.04 | 1 | 1 | 5730-Intake valves | D1-Forced - Immediate | 400-Internal Combustion/Reciprocating Engines
5730 | Intake valves | Diesel Engine | Engine | D1 | Forced - Immediate | 2020 | Gas | GG | 400 | Internal Combustion/Reciprocating Engines | MRO | Summer | 53.1853 | 9.04 | 1 | 1 | 5730-Intake valves | D1-Forced - Immediate | 400-Internal Combustion/Reciprocating Engines
5731 | Exhaust valves | Diesel Engine | Engine | D1 | Forced - Immediate | 2020 | Gas | GG | 400 | Internal Combustion/Reciprocating Engines | TRE | Summer | 382.5 | 8.5 | 1 | 1 | 5731-Exhaust valves | D1-Forced - Immediate | 400-Internal Combustion/Reciprocating Engines
5731 | Exhaust valves | Diesel Engine | Engine | D1 | Forced - Immediate | 2020 | Gas | GG | 400 | Internal Combustion/Reciprocating Engines | TRE | Summer | 229.5 | 8.5 | 1 | 1 | 5731-Exhaust valves | D1-Forced - Immediate | 400-Internal Combustion/Reciprocating Engines
5731 | Exhaust valves | Diesel Engine | Engine | D1 | Forced - Immediate | 2020 | Gas | OG | 400 | Internal Combustion/Reciprocating Engines | TRE | Winter | 41.1667 | 19 | 1 | 1 | 5731-Exhaust valves | D1-Forced - Immediate | 400-Internal Combustion/Reciprocating Engines
5731 | Exhaust valves | Diesel Engine | Engine | D1 | Forced - Immediate | 2020 | Gas | GG | 400 | Internal Combustion/Reciprocating Engines | MRO | Summer | 1.1667 | 7 | 1 | 1 | 5731-Exhaust valves | D1-Forced - Immediate | 400-Internal Combustion/Reciprocating Engines
5731 | Exhaust valves | Diesel Engine | Engine | D1 | Forced - Immediate | 2020 | Gas | GG | 400 | Internal Combustion/Reciprocating Engines | MRO | Winter | 47.1 | 9 | 1 | 1 | 5731-Exhaust valves | D1-Forced - Immediate | 400-Internal Combustion/Reciprocating Engines
5731 | Exhaust valves | Diesel Engine | Engine | D1 | Forced - Immediate | 2020 | Gas | GG | 400 | Internal Combustion/Reciprocating Engines | MRO | Winter | 71.55 | 9 | 1 | 1 | 5731-Exhaust valves | D1-Forced - Immediate | 400-Internal Combustion/Reciprocating Engines
5734 | exhaust gas bellow | NULL | NULL | D1 | Forced - Immediate | 2020 | Gas | GG | 400 | Internal Combustion/Reciprocating Engines | MRO | Summer | 360.0933 | 9.04 | 1 | 1 | 5734-exhaust gas bellow | D1-Forced - Immediate | 400-Internal Combustion/Reciprocating Engines
5734 | exhaust gas bellow | NULL | NULL | D1 | Forced - Immediate | 2020 | Gas | OG | 400 | Internal Combustion/Reciprocating Engines | TRE | Summer | 5567.908 | 37.74 | 1 | 1 | 5734-exhaust gas bellow | D1-Forced - Immediate | 400-Internal Combustion/Reciprocating Engines
5740 | Turbo charger | Diesel Engine | Engine | D1 | Forced - Immediate | 2020 | Gas | GG | 400 | Internal Combustion/Reciprocating Engines | MRO | Summer | 45.2 | 9.04 | 1 | 1 | 5740-Turbo charger | D1-Forced - Immediate | 400-Internal Combustion/Reciprocating Engines
5759 | waste gate | NULL | NULL | D1 | Forced - Immediate | 2020 | Gas | GG | 400 | Internal Combustion/Reciprocating Engines | MRO | Off-Peak | 21.8467 | 9.04 | 1 | 1 | 5759-waste gate | D1-Forced - Immediate | 400-Internal Combustion/Reciprocating Engines
5759 | waste gate | NULL | NULL | D1 | Forced - Immediate | 2020 | Gas | OG | 400 | Internal Combustion/Reciprocating Engines | TRE | Summer | 6269.243 | 37.74 | 1 | 1 | 5759-waste gate | D1-Forced - Immediate | 400-Internal Combustion/Reciprocating Engines
5762 | crankshaft | NULL | NULL | D1 | Forced - Immediate | 2020 | Gas | GG | 400 | Internal Combustion/Reciprocating Engines | MRO | Winter | 64.5 | 9 | 1 | 1 | 5762-crankshaft | D1-Forced - Immediate | 400-Internal Combustion/Reciprocating Engines
5790 | Vibration | NULL | NULL | U1 | Forced - Immediate | 2020 | Coal | OS | 800 | Miscellaneous | NPCC | Off-Peak | 13.25 | 53 | 1 | 1 | 5790-Vibration | U1-Forced - Immediate | 800-Miscellaneous
5790 | Vibration | NULL | NULL | U1 | Forced - Immediate | 2020 | Coal | OS | 800 | Miscellaneous | NPCC | Off-Peak | 10.6 | 53 | 1 | 1 | 5790-Vibration | U1-Forced - Immediate | 800-Miscellaneous
5790 | Vibration | NULL | NULL | U1 | Forced - Immediate | 2020 | Coal | OS | 800 | Miscellaneous | NPCC | Off-Peak | 554.7333 | 53 | 1 | 1 | 5790-Vibration | U1-Forced - Immediate | 800-Miscellaneous
5799 | Other engine problems | Diesel Engine | Engine | D1 | Forced - Immediate | 2020 | Gas | GG | 400 | Internal Combustion/Reciprocating Engines | SERC | Off-Peak | 57.6667 | 20 | 1 | 1 | 5799-Other engine problems | D1-Forced - Immediate | 400-Internal Combustion/Reciprocating Engines
5799 | Other engine problems | Diesel Engine | Engine | D1 | Forced - Immediate | 2020 | Gas | GG | 400 | Internal Combustion/Reciprocating Engines | SERC | Off-Peak | 517 | 20 | 1 | 1 | 5799-Other engine problems | D1-Forced - Immediate | 400-Internal Combustion/Reciprocating Engines
5799 | Other engine problems | Diesel Engine | Engine | D1 | Forced - Immediate | 2020 | Gas | GG | 400 | Internal Combustion/Reciprocating Engines | MRO | Winter | 1.2 | 9 | 1 | 1 | 5799-Other engine problems | D1-Forced - Immediate | 400-Internal Combustion/Reciprocating Engines
5799 | Other engine problems | Diesel Engine | Engine | D1 | Forced - Immediate | 2020 | Gas | OG | 400 | Internal Combustion/Reciprocating Engines | TRE | Summer | 584.97 | 37.74 | 1 | 1 | 5799-Other engine problems | D1-Forced - Immediate | 400-Internal Combustion/Reciprocating Engines
5799 | Other engine problems | Diesel Engine | Engine | D1 | Forced - Immediate | 2020 | Oil | DI | 400 | Internal Combustion/Reciprocating Engines | SERC | Summer | 10.3228 | 2.57 | 1 | 1 | 5799-Other engine problems | D1-Forced - Immediate | 400-Internal Combustion/Reciprocating Engines
5799 | Other engine problems | Diesel Engine | Engine | D1 | Forced - Immediate | 2020 | Oil | DI | 400 | Internal Combustion/Reciprocating Engines | SERC | Summer | 13.107 | 2.57 | 1 | 1 | 5799-Other engine problems | D1-Forced - Immediate | 400-Internal Combustion/Reciprocating Engines
5799 | Other engine problems | Diesel Engine | Engine | SF | Startup Failure | 2020 | Oil | DI | 400 | Internal Combustion/Reciprocating Engines | MRO | Off-Peak | 1.4 | 28 | 1 | 1 | 5799-Other engine problems | SF-Startup Failure | 400-Internal Combustion/Reciprocating Engines
5799 | Other engine problems | NULL | NULL | D1 | Forced - Immediate | 2020 | Gas | GG | 800 | Miscellaneous | MRO | Off-Peak | 1517.425 | 9.1 | 1 | 1 | 5799-Other engine problems | D1-Forced - Immediate | 800-Miscellaneous
5799 | Other engine problems | NULL | NULL | D1 | Forced - Immediate | 2020 | Gas | GG | 800 | Miscellaneous | MRO | Summer | 46 | 18.4 | 1 | 1 | 5799-Other engine problems | D1-Forced - Immediate | 800-Miscellaneous
5799 | Other engine problems | NULL | NULL | D1 | Forced - Immediate | 2020 | Gas | GG | 800 | Miscellaneous | MRO | Winter | 5738.005 | 9.1 | 1 | 1 | 5799-Other engine problems | D1-Forced - Immediate | 800-Miscellaneous
5799 | Other engine problems | NULL | NULL | D1 | Forced - Immediate | 2020 | Gas | GG | 800 | Miscellaneous | MRO | Off-Peak | 6.9767 | 9.1 | 1 | 1 | 5799-Other engine problems | D1-Forced - Immediate | 800-Miscellaneous
5799 | Other engine problems | NULL | NULL | D1 | Forced - Immediate | 2020 | Gas | GG | 800 | Miscellaneous | MRO | Summer | 64.4 | 18.4 | 1 | 1 | 5799-Other engine problems | D1-Forced - Immediate | 800-Miscellaneous
5799 | Other engine problems | NULL | NULL | D1 | Forced - Immediate | 2020 | Gas | GG | 800 | Miscellaneous | MRO | Off-Peak | 18.2 | 9.1 | 1 | 1 | 5799-Other engine problems | D1-Forced - Immediate | 800-Miscellaneous
5799 | Other engine problems | NULL | NULL | D1 | Forced - Immediate | 2020 | Gas | GG | 800 | Miscellaneous | MRO | Summer | 9.8583 | 9.1 | 1 | 1 | 5799-Other engine problems | D1-Forced - Immediate | 800-Miscellaneous
5799 | Other engine problems | NULL | NULL | D1 | Forced - Immediate | 2020 | Gas | GG | 800 | Miscellaneous | MRO | Summer | 11.375 | 9.1 | 1 | 1 | 5799-Other engine problems | D1-Forced - Immediate | 800-Miscellaneous
5799 | Other engine problems | NULL | NULL | D1 | Forced - Immediate | 2020 | Gas | GG | 800 | Miscellaneous | MRO | Summer | 31.85 | 9.1 | 1 | 1 | 5799-Other engine problems | D1-Forced - Immediate | 800-Miscellaneous
5799 | Other engine problems | NULL | NULL | D1 | Forced - Immediate | 2020 | Gas | GG | 800 | Miscellaneous | MRO | Summer | 12.4367 | 9.1 | 1 | 1 | 5799-Other engine problems | D1-Forced - Immediate | 800-Miscellaneous
5799 | Other engine problems | NULL | NULL | D1 | Forced - Immediate | 2020 | Gas | GG | 800 | Miscellaneous | MRO | Summer | 27.3 | 9.1 | 1 | 1 | 5799-Other engine problems | D1-Forced - Immediate | 800-Miscellaneous
5799 | Other engine problems | NULL | NULL | D1 | Forced - Immediate | 2020 | Gas | GG | 800 | Miscellaneous | MRO | Off-Peak | 16.2283 | 9.1 | 1 | 1 | 5799-Other engine problems | D1-Forced - Immediate | 800-Miscellaneous
5799 | Other engine problems | NULL | NULL | D1 | Forced - Immediate | 2020 | Gas | GG | 800 | Miscellaneous | MRO | Summer | 38.22 | 9.1 | 1 | 1 | 5799-Other engine problems | D1-Forced - Immediate | 800-Miscellaneous
5800 | Lube oil system C | Diesel Engine | Engine Auxiliaries | D1 | Forced - Immediate | 2020 | Gas | GG | 400 | Internal Combustion/Reciprocating Engines | MRO | Off-Peak | 4510.8 | 27 | 1 | 1 | 5800-Lube oil system C | D1-Forced - Immediate | 400-Internal Combustion/Reciprocating Engines
5800 | Lube oil system C | Diesel Engine | Engine Auxiliaries | D1 | Forced - Immediate | 2020 | Gas | GG | 400 | Internal Combustion/Reciprocating Engines | SERC | Summer | 81.9 | 9.1 | 1 | 1 | 5800-Lube oil system C | D1-Forced - Immediate | 400-Internal Combustion/Reciprocating Engines
5800 | Lube oil system C | Diesel Engine | Engine Auxiliaries | D1 | Forced - Immediate | 2020 | Gas | GG | 400 | Internal Combustion/Reciprocating Engines | SERC | Summer | 124.6667 | 20 | 1 | 1 | 5800-Lube oil system C | D1-Forced - Immediate | 400-Internal Combustion/Reciprocating Engines
5800 | Lube oil system C | Diesel Engine | Engine Auxiliaries | D1 | Forced - Immediate | 2020 | Gas | GG | 400 | Internal Combustion/Reciprocating Engines | MRO | Off-Peak | 2148.6 | 18 | 1 | 1 | 5800-Lube oil system C | D1-Forced - Immediate | 400-Internal Combustion/Reciprocating Engines
5800 | Lube oil system C | Diesel Engine | Engine Auxiliaries | D1 | Forced - Immediate | 2020 | Oil | DI | 400 | Internal Combustion/Reciprocating Engines | SERC | Summer | 0.514 | 2.57 | 1 | 1 | 5800-Lube oil system C | D1-Forced - Immediate | 400-Internal Combustion/Reciprocating Engines
5800 | Lube oil system C | Diesel Engine | Engine Auxiliaries | D1 | Forced - Immediate | 2020 | Gas | GG | 400 | Internal Combustion/Reciprocating Engines | MRO | Off-Peak | 24.4347 | 19.04 | 1 | 1 | 5800-Lube oil system C | D1-Forced - Immediate | 400-Internal Combustion/Reciprocating Engines
5800 | Lube oil system C | Diesel Engine | Engine Auxiliaries | D1 | Forced - Immediate | 2020 | Gas | GG | 400 | Internal Combustion/Reciprocating Engines | MRO | Off-Peak | 43.2413 | 9.04 | 1 | 1 | 5800-Lube oil system C | D1-Forced - Immediate | 400-Internal Combustion/Reciprocating Engines
5800 | Lube oil system C | Diesel Engine | Engine Auxiliaries | D1 | Forced - Immediate | 2020 | Gas | GG | 400 | Internal Combustion/Reciprocating Engines | MRO | Off-Peak | 421.05 | 9 | 1 | 1 | 5800-Lube oil system C | D1-Forced - Immediate | 400-Internal Combustion/Reciprocating Engines
5800 | Lube oil system C | Diesel Engine | Engine Auxiliaries | D1 | Forced - Immediate | 2020 | Oil | DI | 400 | Internal Combustion/Reciprocating Engines | SERC | Off-Peak | 114.1508 | 2.57 | 1 | 1 | 5800-Lube oil system C | D1-Forced - Immediate | 400-Internal Combustion/Reciprocating Engines
5801 | Lube oil separator | NULL | NULL | D1 | Forced - Immediate | 2020 | Oil | DI | 400 | Internal Combustion/Reciprocating Engines | RFC | Off-Peak | 4086.5 | 5.5 | 1 | 1 | 5801-Lube oil separator | D1-Forced - Immediate | 400-Internal Combustion/Reciprocating Engines
5801 | Lube oil separator | NULL | NULL | D1 | Forced - Immediate | 2020 | Oil | DI | 400 | Internal Combustion/Reciprocating Engines | RFC | Winter | 346.5 | 5.5 | 1 | 1 | 5801-Lube oil separator | D1-Forced - Immediate | 400-Internal Combustion/Reciprocating Engines
5805 | Cooling system | Diesel Engine | Engine Auxiliaries | D1 | Forced - Immediate | 2020 | Gas | GG | 400 | Internal Combustion/Reciprocating Engines | TRE | Off-Peak | 119 | 8.5 | 1 | 1 | 5805-Cooling system | D1-Forced - Immediate | 400-Internal Combustion/Reciprocating Engines
5805 | Cooling system | Diesel Engine | Engine Auxiliaries | D1 | Forced - Immediate | 2020 | Gas | GG | 400 | Internal Combustion/Reciprocating Engines | MRO | Summer | 66.2933 | 9.04 | 1 | 1 | 5805-Cooling system | D1-Forced - Immediate | 400-Internal Combustion/Reciprocating Engines
5805 | Cooling system | Diesel Engine | Engine Auxiliaries | D1 | Forced - Immediate | 2020 | Gas | GG | 400 | Internal Combustion/Reciprocating Engines | MRO | Summer | 328.4533 | 9.04 | 1 | 1 | 5805-Cooling system | D1-Forced - Immediate | 400-Internal Combustion/Reciprocating Engines
5805 | Cooling system | Diesel Engine | Engine Auxiliaries | D1 | Forced - Immediate | 2020 | Gas | GG | 400 | Internal Combustion/Reciprocating Engines | MRO | Summer | 354.6693 | 9.04 | 1 | 1 | 5805-Cooling system | D1-Forced - Immediate | 400-Internal Combustion/Reciprocating Engines
5805 | Cooling system | Diesel Engine | Engine Auxiliaries | D1 | Forced - Immediate | 2020 | Gas | GG | 400 | Internal Combustion/Reciprocating Engines | SERC | Summer | 1173.9 | 9.1 | 1 | 1 | 5805-Cooling system | D1-Forced - Immediate | 400-Internal Combustion/Reciprocating Engines
5805 | Cooling system | Diesel Engine | Engine Auxiliaries | D1 | Forced - Immediate | 2020 | Gas | OG | 400 | Internal Combustion/Reciprocating Engines | TRE | Off-Peak | 7074.9791 | 37.75 | 1 | 1 | 5805-Cooling system | D1-Forced - Immediate | 400-Internal Combustion/Reciprocating Engines
5805 | Cooling system | Diesel Engine | Engine Auxiliaries | D1 | Forced - Immediate | 2020 | Oil | DI | 400 | Internal Combustion/Reciprocating Engines | SERC | Winter | 519.6112 | 2.57 | 1 | 1 | 5805-Cooling system | D1-Forced - Immediate | 400-Internal Combustion/Reciprocating Engines
5805 | Cooling system | Diesel Engine | Engine Auxiliaries | D1 | Forced - Immediate | 2020 | Gas | GG | 400 | Internal Combustion/Reciprocating Engines | MRO | Winter | 190.696 | 29.04 | 1 | 1 | 5805-Cooling system | D1-Forced - Immediate | 400-Internal Combustion/Reciprocating Engines
5805 | Cooling system | Diesel Engine | Engine Auxiliaries | D1 | Forced - Immediate | 2020 | Gas | GG | 400 | Internal Combustion/Reciprocating Engines | MRO | Winter | 213.6453 | 9.04 | 1 | 1 | 5805-Cooling system | D1-Forced - Immediate | 400-Internal Combustion/Reciprocating Engines
5805 | Cooling system | Diesel Engine | Engine Auxiliaries | D1 | Forced - Immediate | 2020 | Gas | GG | 400 | Internal Combustion/Reciprocating Engines | MRO | Winter | 294.168 | 19.04 | 1 | 1 | 5805-Cooling system | D1-Forced - Immediate | 400-Internal Combustion/Reciprocating Engines
5805 | Cooling system | Diesel Engine | Engine Auxiliaries | D1 | Forced - Immediate | 2020 | Gas | GG | 400 | Internal Combustion/Reciprocating Engines | MRO | Winter | 428.4 | 19.04 | 1 | 1 | 5805-Cooling system | D1-Forced - Immediate | 400-Internal Combustion/Reciprocating Engines
5805 | Cooling system | Diesel Engine | Engine Auxiliaries | D1 | Forced - Immediate | 2020 | Gas | GG | 400 | Internal Combustion/Reciprocating Engines | SERC | Off-Peak | 4.55 | 9.1 | 1 | 1 | 5805-Cooling system | D1-Forced - Immediate | 400-Internal Combustion/Reciprocating Engines
5805 | Cooling system | Diesel Engine | Engine Auxiliaries | D1 | Forced - Immediate | 2020 | Gas | GG | 400 | Internal Combustion/Reciprocating Engines | MRO | Off-Peak | 78.0453 | 9.04 | 1 | 1 | 5805-Cooling system | D1-Forced - Immediate | 400-Internal Combustion/Reciprocating Engines
5805 | Cooling system | Diesel Engine | Engine Auxiliaries | D1 | Forced - Immediate | 2020 | Gas | GG | 400 | Internal Combustion/Reciprocating Engines | MRO | Off-Peak | 485.2027 | 19.04 | 1 | 1 | 5805-Cooling system | D1-Forced - Immediate | 400-Internal Combustion/Reciprocating Engines
5805 | Cooling system | Diesel Engine | Engine Auxiliaries | D1 | Forced - Immediate | 2020 | Gas | GG | 400 | Internal Combustion/Reciprocating Engines | MRO | Summer | 612.008 | 9.04 | 1 | 1 | 5805-Cooling system | D1-Forced - Immediate | 400-Internal Combustion/Reciprocating Engines
5805 | Cooling system | Diesel Engine | Engine Auxiliaries | D1 | Forced - Immediate | 2020 | Oil | DI | 400 | Internal Combustion/Reciprocating Engines | SERC | Off-Peak | 118.6483 | 2.57 | 1 | 1 | 5805-Cooling system | D1-Forced - Immediate | 400-Internal Combustion/Reciprocating Engines
5805 | Cooling system | Diesel Engine | Engine Auxiliaries | D1 | Forced - Immediate | 2020 | Gas | GG | 400 | Internal Combustion/Reciprocating Engines | MRO | Off-Peak | 114.356 | 9.04 | 1 | 1 | 5805-Cooling system | D1-Forced - Immediate | 400-Internal Combustion/Reciprocating Engines
5805 | Cooling system | Diesel Engine | Engine Auxiliaries | D1 | Forced - Immediate | 2020 | Gas | GG | 400 | Internal Combustion/Reciprocating Engines | SERC | Summer | 18.2 | 9.1 | 1 | 1 | 5805-Cooling system | D1-Forced - Immediate | 400-Internal Combustion/Reciprocating Engines
5805 | Cooling system | Diesel Engine | Engine Auxiliaries | D1 | Forced - Immediate | 2020 | Gas | GG | 400 | Internal Combustion/Reciprocating Engines | SERC | Off-Peak | 172.9 | 9.1 | 1 | 1 | 5805-Cooling system | D1-Forced - Immediate | 400-Internal Combustion/Reciprocating Engines
5805 | Cooling system | Diesel Engine | Engine Auxiliaries | D1 | Forced - Immediate | 2020 | Gas | GG | 400 | Internal Combustion/Reciprocating Engines | MRO | Off-Peak | 728.4733 | 9.04 | 1 | 1 | 5805-Cooling system | D1-Forced - Immediate | 400-Internal Combustion/Reciprocating Engines
5805 | Cooling system | Diesel Engine | Engine Auxiliaries | D1 | Forced - Immediate | 2020 | Gas | GG | 400 | Internal Combustion/Reciprocating Engines | MRO | Summer | 311.7293 | 9.04 | 1 | 1 | 5805-Cooling system | D1-Forced - Immediate | 400-Internal Combustion/Reciprocating Engines
5805 | Cooling system | Diesel Engine | Engine Auxiliaries | D1 | Forced - Immediate | 2020 | Gas | GG | 400 | Internal Combustion/Reciprocating Engines | MRO | Summer | 386.1587 | 9.04 | 1 | 1 | 5805-Cooling system | D1-Forced - Immediate | 400-Internal Combustion/Reciprocating Engines
5805 | Cooling system | Diesel Engine | Engine Auxiliaries | D1 | Forced - Immediate | 2020 | Oil | DI | 400 | Internal Combustion/Reciprocating Engines | SERC | Off-Peak | 3.855 | 2.57 | 1 | 1 | 5805-Cooling system | D1-Forced - Immediate | 400-Internal Combustion/Reciprocating Engines
5805 | Cooling system | Diesel Engine | Engine Auxiliaries | D1 | Forced - Immediate | 2020 | Gas | GG | 400 | Internal Combustion/Reciprocating Engines | MRO | Off-Peak | 747.826 | 20.04 | 1 | 1 | 5805-Cooling system | D1-Forced - Immediate | 400-Internal Combustion/Reciprocating Engines
5805 | Cooling system | Diesel Engine | Engine Auxiliaries | D1 | Forced - Immediate | 2020 | Gas | GG | 400 | Internal Combustion/Reciprocating Engines | MRO | Summer | 198.5787 | 9.04 | 1 | 1 | 5805-Cooling system | D1-Forced - Immediate | 400-Internal Combustion/Reciprocating Engines
5805 | Cooling system | Diesel Engine | Engine Auxiliaries | D1 | Forced - Immediate | 2020 | Gas | GG | 400 | Internal Combustion/Reciprocating Engines | MRO | Summer | 270.5973 | 9.04 | 1 | 1 | 5805-Cooling system | D1-Forced - Immediate | 400-Internal Combustion/Reciprocating Engines
5805 | Cooling system | Diesel Engine | Engine Auxiliaries | D1 | Forced - Immediate | 2020 | Gas | GG | 400 | Internal Combustion/Reciprocating Engines | MRO | Winter | 9.492 | 9.04 | 1 | 1 | 5805-Cooling system | D1-Forced - Immediate | 400-Internal Combustion/Reciprocating Engines
5805 | Cooling system | Diesel Engine | Engine Auxiliaries | D1 | Forced - Immediate | 2020 | Oil | DI | 400 | Internal Combustion/Reciprocating Engines | SERC | Off-Peak | 487.786 | 2.57 | 1 | 1 | 5805-Cooling system | D1-Forced - Immediate | 400-Internal Combustion/Reciprocating Engines
5805 | Cooling system | Diesel Engine | Engine Auxiliaries | D1 | Forced - Immediate | 2020 | Gas | GG | 400 | Internal Combustion/Reciprocating Engines | MRO | Off-Peak | 1105.7427 | 9.04 | 1 | 1 | 5805-Cooling system | D1-Forced - Immediate | 400-Internal Combustion/Reciprocating Engines
5805 | Cooling system | Diesel Engine | Engine Auxiliaries | D1 | Forced - Immediate | 2020 | Gas | GG | 400 | Internal Combustion/Reciprocating Engines | MRO | Summer | 198.88 | 9.04 | 1 | 1 | 5805-Cooling system | D1-Forced - Immediate | 400-Internal Combustion/Reciprocating Engines
5805 | Cooling system | Diesel Engine | Engine Auxiliaries | D1 | Forced - Immediate | 2020 | Gas | GG | 400 | Internal Combustion/Reciprocating Engines | SERC | Summer | 600.6 | 18.2 | 1 | 1 | 5805-Cooling system | D1-Forced - Immediate | 400-Internal Combustion/Reciprocating Engines
5815 | Fuel system | Diesel Engine | Engine Auxiliaries | D1 | Forced - Immediate | 2020 | Gas | GG | 400 | Internal Combustion/Reciprocating Engines | MRO | Off-Peak | 0.9 | 9 | 1 | 2 | 5815-Fuel system | D1-Forced - Immediate | 400-Internal Combustion/Reciprocating Engines
5815 | Fuel system | Diesel Engine | Engine Auxiliaries | D1 | Forced - Immediate | 2020 | Gas | GG | 400 | Internal Combustion/Reciprocating Engines | MRO | Off-Peak | 8.016 | 20.04 | 1 | 1 | 5815-Fuel system | D1-Forced - Immediate | 400-Internal Combustion/Reciprocating Engines
5815 | Fuel system | Diesel Engine | Engine Auxiliaries | D1 | Forced - Immediate | 2020 | Gas | GG | 400 | Internal Combustion/Reciprocating Engines | MRO | Off-Peak | 19.992 | 19.04 | 1 | 1 | 5815-Fuel system | D1-Forced - Immediate | 400-Internal Combustion/Reciprocating Engines
5815 | Fuel system | Diesel Engine | Engine Auxiliaries | D1 | Forced - Immediate | 2020 | Gas | GG | 400 | Internal Combustion/Reciprocating Engines | MRO | Summer | 0.81666 | 7 | 1 | 1 | 5815-Fuel system | D1-Forced - Immediate | 400-Internal Combustion/Reciprocating Engines
5815 | Fuel system | Diesel Engine | Engine Auxiliaries | D1 | Forced - Immediate | 2020 | Gas | GG | 400 | Internal Combustion/Reciprocating Engines | MRO | Summer | 409.5 | 10.5 | 1 | 1 | 5815-Fuel system | D1-Forced - Immediate | 400-Internal Combustion/Reciprocating Engines
5815 | Fuel system | Diesel Engine | Engine Auxiliaries | U1 | Forced - Immediate | 2020 | Gas | GG | 400 | Internal Combustion/Reciprocating Engines | MRO | Off-Peak | 37.36 | 56.04 | 1 | 1 | 5815-Fuel system | U1-Forced - Immediate | 400-Internal Combustion/Reciprocating Engines
5815 | Fuel system | Diesel Engine | Engine Auxiliaries | D1 | Forced - Immediate | 2020 | Gas | GG | 400 | Internal Combustion/Reciprocating Engines | MRO | Off-Peak | 0.93333 | 8 | 1 | 1 | 5815-Fuel system | D1-Forced - Immediate | 400-Internal Combustion/Reciprocating Engines
5815 | Fuel system | Diesel Engine | Engine Auxiliaries | D1 | Forced - Immediate | 2020 | Gas | GG | 400 | Internal Combustion/Reciprocating Engines | MRO | Off-Peak | 3.2 | 8 | 1 | 1 | 5815-Fuel system | D1-Forced - Immediate | 400-Internal Combustion/Reciprocating Engines
5815 | Fuel system | Diesel Engine | Engine Auxiliaries | D1 | Forced - Immediate | 2020 | Gas | GG | 400 | Internal Combustion/Reciprocating Engines | MRO | Winter | 3.75 | 9 | 1 | 1 | 5815-Fuel system | D1-Forced - Immediate | 400-Internal Combustion/Reciprocating Engines
5815 | Fuel system | Diesel Engine | Engine Auxiliaries | D1 | Forced - Immediate | 2020 | Gas | GG | 400 | Internal Combustion/Reciprocating Engines | MRO | Off-Peak | 1.0667 | 8 | 1 | 2 | 5815-Fuel system | D1-Forced - Immediate | 400-Internal Combustion/Reciprocating Engines
5815 | Fuel system | Diesel Engine | Engine Auxiliaries | D1 | Forced - Immediate | 2020 | Gas | GG | 400 | Internal Combustion/Reciprocating Engines | MRO | Winter | 1.65 | 9 | 1 | 1 | 5815-Fuel system | D1-Forced - Immediate | 400-Internal Combustion/Reciprocating Engines
5815 | Fuel system | Diesel Engine | Engine Auxiliaries | U1 | Forced - Immediate | 2020 | Gas | OG | 400 | Internal Combustion/Reciprocating Engines | TRE | Winter | 94.1666 | 56.5 | 3 | 3 | 5815-Fuel system | U1-Forced - Immediate | 400-Internal Combustion/Reciprocating Engines
5815 | Fuel system | Diesel Engine | Engine Auxiliaries | D1 | Forced - Immediate | 2020 | Gas | GG | 400 | Internal Combustion/Reciprocating Engines | MRO | Off-Peak | 14.28 | 19.04 | 1 | 1 | 5815-Fuel system | D1-Forced - Immediate | 400-Internal Combustion/Reciprocating Engines
5815 | Fuel system | Diesel Engine | Engine Auxiliaries | D1 | Forced - Immediate | 2020 | Gas | GG | 400 | Internal Combustion/Reciprocating Engines | MRO | Off-Peak | 28.1747 | 9.04 | 1 | 1 | 5815-Fuel system | D1-Forced - Immediate | 400-Internal Combustion/Reciprocating Engines
5815 | Fuel system | Diesel Engine | Engine Auxiliaries | D1 | Forced - Immediate | 2020 | Gas | GG | 400 | Internal Combustion/Reciprocating Engines | MRO | Summer | 2.4 | 16 | 1 | 1 | 5815-Fuel system | D1-Forced - Immediate | 400-Internal Combustion/Reciprocating Engines
5815 | Fuel system | Diesel Engine | Engine Auxiliaries | D1 | Forced - Immediate | 2020 | Gas | GG | 400 | Internal Combustion/Reciprocating Engines | MRO | Summer | 3.7333 | 7 | 1 | 1 | 5815-Fuel system | D1-Forced - Immediate | 400-Internal Combustion/Reciprocating Engines
5815 | Fuel system | Diesel Engine | Engine Auxiliaries | D1 | Forced - Immediate | 2020 | Gas | GG | 400 | Internal Combustion/Reciprocating Engines | MRO | Off-Peak | 1.05 | 9 | 1 | 1 | 5815-Fuel system | D1-Forced - Immediate | 400-Internal Combustion/Reciprocating Engines
5815 | Fuel system | Diesel Engine | Engine Auxiliaries | D1 | Forced - Immediate | 2020 | Gas | GG | 400 | Internal Combustion/Reciprocating Engines | MRO | Summer | 15.4667 | 16 | 1 | 1 | 5815-Fuel system | D1-Forced - Immediate | 400-Internal Combustion/Reciprocating Engines
5815 | Fuel system | Diesel Engine | Engine Auxiliaries | D1 | Forced - Immediate | 2020 | Gas | GG | 400 | Internal Combustion/Reciprocating Engines | MRO | Winter | 1.05 | 9 | 1 | 1 | 5815-Fuel system | D1-Forced - Immediate | 400-Internal Combustion/Reciprocating Engines
5815 | Fuel system | Diesel Engine | Engine Auxiliaries | D1 | Forced - Immediate | 2020 | Gas | GG | 400 | Internal Combustion/Reciprocating Engines | MRO | Winter | 1.35 | 9 | 1 | 1 | 5815-Fuel system | D1-Forced - Immediate | 400-Internal Combustion/Reciprocating Engines
5815 | Fuel system | Diesel Engine | Engine Auxiliaries | U1 | Forced - Immediate | 2020 | Gas | GG | 400 | Internal Combustion/Reciprocating Engines | MRO | Off-Peak | 26.0666 | 46 | 1 | 1 | 5815-Fuel system | U1-Forced - Immediate | 400-Internal Combustion/Reciprocating Engines
5815 | Fuel system | Diesel Engine | Engine Auxiliaries | D1 | Forced - Immediate | 2020 | Gas | GG | 400 | Internal Combustion/Reciprocating Engines | MRO | Summer | 0.7 | 7 | 1 | 2 | 5815-Fuel system | D1-Forced - Immediate | 400-Internal Combustion/Reciprocating Engines
5815 | Fuel system | Diesel Engine | Engine Auxiliaries | U1 | Forced - Immediate | 2020 | Gas | OG | 400 | Internal Combustion/Reciprocating Engines | TRE | Winter | 105.4666 | 56.5 | 1 | 1 | 5815-Fuel system | U1-Forced - Immediate | 400-Internal Combustion/Reciprocating Engines
5815 | Fuel system | Diesel Engine | Engine Auxiliaries | D1 | Forced - Immediate | 2020 | Gas | GG | 800 | Miscellaneous | MRO | Summer | 1074.255 | 9.1 | 1 | 1 | 5815-Fuel system | D1-Forced - Immediate | 800-Miscellaneous
5820 | Start system | Diesel Engine | Engine Auxiliaries | D1 | Forced - Immediate | 2020 | Gas | GG | 400 | Internal Combustion/Reciprocating Engines | MRO | Off-Peak | 21.3 | 18 | 1 | 1 | 5820-Start system | D1-Forced - Immediate | 400-Internal Combustion/Reciprocating Engines
5820 | Start system | Diesel Engine | Engine Auxiliaries | D1 | Forced - Immediate | 2020 | Gas | GG | 400 | Internal Combustion/Reciprocating Engines | MRO | Summer | 6.5 | 26 | 1 | 1 | 5820-Start system | D1-Forced - Immediate | 400-Internal Combustion/Reciprocating Engines
5820 | Start system | Diesel Engine | Engine Auxiliaries | D1 | Forced - Immediate | 2020 | Gas | GG | 400 | Internal Combustion/Reciprocating Engines | MRO | Off-Peak | 54.5413 | 9.04 | 1 | 1 | 5820-Start system | D1-Forced - Immediate | 400-Internal Combustion/Reciprocating Engines
5820 | Start system | Diesel Engine | Engine Auxiliaries | D1 | Forced - Immediate | 2020 | Gas | GG | 400 | Internal Combustion/Reciprocating Engines | MRO | Summer | 5.1227 | 9.04 | 1 | 1 | 5820-Start system | D1-Forced - Immediate | 400-Internal Combustion/Reciprocating Engines
5820 | Start system | Diesel Engine | Engine Auxiliaries | D1 | Forced - Immediate | 2020 | Gas | GG | 400 | Internal Combustion/Reciprocating Engines | MRO | Summer | 16.5013 | 19.04 | 1 | 1 | 5820-Start system | D1-Forced - Immediate | 400-Internal Combustion/Reciprocating Engines
5820 | Start system | Diesel Engine | Engine Auxiliaries | D1 | Forced - Immediate | 2020 | Gas | GG | 400 | Internal Combustion/Reciprocating Engines | MRO | Summer | 44.528 | 29.04 | 1 | 1 | 5820-Start system | D1-Forced - Immediate | 400-Internal Combustion/Reciprocating Engines
5820 | Start system | Diesel Engine | Engine Auxiliaries | D1 | Forced - Immediate | 2020 | Gas | GG | 400 | Internal Combustion/Reciprocating Engines | MRO | Winter | 2572.5 | 10.5 | 1 | 1 | 5820-Start system | D1-Forced - Immediate | 400-Internal Combustion/Reciprocating Engines
5831 | Exhaust gas rapture disc | NULL | NULL | D1 | Forced - Immediate | 2020 | Gas | OG | 400 | Internal Combustion/Reciprocating Engines | TRE | Summer | 232.73 | 37.74 | 1 | 1 | 5831-Exhaust gas rapture disc | D1-Forced - Immediate | 400-Internal Combustion/Reciprocating Engines
5831 | Exhaust gas rapture disc | NULL | NULL | D1 | Forced - Immediate | 2020 | Gas | GG | 400 | Internal Combustion/Reciprocating Engines | MRO | Summer | 867.388 | 9.04 | 1 | 1 | 5831-Exhaust gas rapture disc | D1-Forced - Immediate | 400-Internal Combustion/Reciprocating Engines
5831 | Exhaust gas rapture disc | NULL | NULL | D1 | Forced - Immediate | 2020 | Gas | OG | 400 | Internal Combustion/Reciprocating Engines | TRE | Summer | 1883.226 | 37.74 | 1 | 1 | 5831-Exhaust gas rapture disc | D1-Forced - Immediate | 400-Internal Combustion/Reciprocating Engines
5831 | Exhaust gas rapture disc | NULL | NULL | D1 | Forced - Immediate | 2020 | Gas | OG | 400 | Internal Combustion/Reciprocating Engines | TRE | Summer | 158.508 | 37.74 | 1 | 1 | 5831-Exhaust gas rapture disc | D1-Forced - Immediate | 400-Internal Combustion/Reciprocating Engines
5832 | Turning gear | NULL | NULL | D1 | Forced - Immediate | 2020 | Gas | OG | 400 | Internal Combustion/Reciprocating Engines | TRE | Winter | 3.1667 | 19 | 1 | 1 | 5832-Turning gear | D1-Forced - Immediate | 400-Internal Combustion/Reciprocating Engines
5832 | Turning gear | NULL | NULL | D1 | Forced - Immediate | 2020 | Gas | GG | 400 | Internal Combustion/Reciprocating Engines | MRO | Winter | 192.6213 | 19.04 | 1 | 1 | 5832-Turning gear | D1-Forced - Immediate | 400-Internal Combustion/Reciprocating Engines
5849 | Other engine auxiliaries problems | Diesel Engine | Engine Auxiliaries | D1 | Forced - Immediate | 2020 | Gas | GG | 400 | Internal Combustion/Reciprocating Engines | MRO | Summer | 25.0107 | 9.04 | 1 | 1 | 5849-Other engine auxiliaries problems | D1-Forced - Immediate | 400-Internal Combustion/Reciprocating Engines
5849 | Other engine auxiliaries problems | Diesel Engine | Engine Auxiliaries | D1 | Forced - Immediate | 2020 | Gas | GG | 400 | Internal Combustion/Reciprocating Engines | MRO | Summer | 152.25 | 10.5 | 1 | 1 | 5849-Other engine auxiliaries problems | D1-Forced - Immediate | 400-Internal Combustion/Reciprocating Engines
5849 | Other engine auxiliaries problems | Diesel Engine | Engine Auxiliaries | D1 | Forced - Immediate | 2020 | Oil | DI | 400 | Internal Combustion/Reciprocating Engines | SERC | Off-Peak | 1454.0632 | 2.57 | 1 | 1 | 5849-Other engine auxiliaries problems | D1-Forced - Immediate | 400-Internal Combustion/Reciprocating Engines
5849 | Other engine auxiliaries problems | Diesel Engine | Engine Auxiliaries | D1 | Forced - Immediate | 2020 | Gas | GG | 400 | Internal Combustion/Reciprocating Engines | MRO | Winter | 7.2 | 9 | 1 | 1 | 5849-Other engine auxiliaries problems | D1-Forced - Immediate | 400-Internal Combustion/Reciprocating Engines
5849 | Other engine auxiliaries problems | Diesel Engine | Engine Auxiliaries | D1 | Forced - Immediate | 2020 | Gas | GG | 400 | Internal Combustion/Reciprocating Engines | MRO | Winter | 168 | 10.5 | 1 | 1 | 5849-Other engine auxiliaries problems | D1-Forced - Immediate | 400-Internal Combustion/Reciprocating Engines
5855 | Engine control system | Diesel Engine | Engine Controls | D1 | Forced - Immediate | 2020 | Gas | GG | 400 | Internal Combustion/Reciprocating Engines | MRO | Winter | 56.4853 | 19.04 | 1 | 1 | 5855-Engine control system | D1-Forced - Immediate | 400-Internal Combustion/Reciprocating Engines
5855 | Engine control system | Diesel Engine | Engine Controls | D1 | Forced - Immediate | 2020 | Gas | GG | 400 | Internal Combustion/Reciprocating Engines | MRO | Off-Peak | 83.352 | 11.04 | 1 | 1 | 5855-Engine control system | D1-Forced - Immediate | 400-Internal Combustion/Reciprocating Engines
5855 | Engine control system | Diesel Engine | Engine Controls | D1 | Forced - Immediate | 2020 | Gas | GG | 400 | Internal Combustion/Reciprocating Engines | MRO | Summer | 7.684 | 9.04 | 1 | 1 | 5855-Engine control system | D1-Forced - Immediate | 400-Internal Combustion/Reciprocating Engines
5855 | Engine control system | Diesel Engine | Engine Controls | D1 | Forced - Immediate | 2020 | Gas | OG | 400 | Internal Combustion/Reciprocating Engines | TRE | Winter | 7827.905 | 37.74 | 1 | 1 | 5855-Engine control system | D1-Forced - Immediate | 400-Internal Combustion/Reciprocating Engines
5855 | Engine control system | Diesel Engine | Engine Controls | U1 | Forced - Immediate | 2020 | Gas | GG | 400 | Internal Combustion/Reciprocating Engines | MRO | Off-Peak | 966.69 | 56.04 | 1 | 1 | 5855-Engine control system | U1-Forced - Immediate | 400-Internal Combustion/Reciprocating Engines
5855 | Engine control system | Diesel Engine | Engine Controls | D1 | Forced - Immediate | 2020 | Gas | OG | 400 | Internal Combustion/Reciprocating Engines | TRE | Off-Peak | 14.8833 | 19 | 1 | 1 | 5855-Engine control system | D1-Forced - Immediate | 400-Internal Combustion/Reciprocating Engines
5855 | Engine control system | Diesel Engine | Engine Controls | U1 | Forced - Immediate | 2020 | Gas | GG | 400 | Internal Combustion/Reciprocating Engines | MRO | Off-Peak | 922.792 | 56.04 | 1 | 1 | 5855-Engine control system | U1-Forced - Immediate | 400-Internal Combustion/Reciprocating Engines
5855 | Engine control system | Diesel Engine | Engine Controls | D1 | Forced - Immediate | 2020 | Gas | GG | 400 | Internal Combustion/Reciprocating Engines | MRO | Off-Peak | 10.35 | 27 | 1 | 1 | 5855-Engine control system | D1-Forced - Immediate | 400-Internal Combustion/Reciprocating Engines
5855 | Engine control system | Diesel Engine | Engine Controls | D1 | Forced - Immediate | 2020 | Gas | GG | 400 | Internal Combustion/Reciprocating Engines | MRO | Off-Peak | 56.952 | 9.04 | 1 | 1 | 5855-Engine control system | D1-Forced - Immediate | 400-Internal Combustion/Reciprocating Engines
5855 | Engine control system | Diesel Engine | Engine Controls | D1 | Forced - Immediate | 2020 | Gas | GG | 400 | Internal Combustion/Reciprocating Engines | MRO | Off-Peak | 72.9227 | 9.04 | 1 | 1 | 5855-Engine control system | D1-Forced - Immediate | 400-Internal Combustion/Reciprocating Engines
5855 | Engine control system | Diesel Engine | Engine Controls | D1 | Forced - Immediate | 2020 | Gas | GG | 400 | Internal Combustion/Reciprocating Engines | MRO | Summer | 396.792 | 20.04 | 1 | 1 | 5855-Engine control system | D1-Forced - Immediate | 400-Internal Combustion/Reciprocating Engines
5855 | Engine control system | Diesel Engine | Engine Controls | D1 | Forced - Immediate | 2020 | Gas | GG | 400 | Internal Combustion/Reciprocating Engines | MRO | Winter | 807.296 | 19.04 | 1 | 1 | 5855-Engine control system | D1-Forced - Immediate | 400-Internal Combustion/Reciprocating Engines
5855 | Engine control system | Diesel Engine | Engine Controls | D1 | Forced - Immediate | 2020 | Oil | DI | 400 | Internal Combustion/Reciprocating Engines | SERC | Summer | 168.5492 | 2.57 | 1 | 1 | 5855-Engine control system | D1-Forced - Immediate | 400-Internal Combustion/Reciprocating Engines
5855 | Engine control system | Diesel Engine | Engine Controls | D1 | Forced - Immediate | 2020 | Gas | GG | 400 | Internal Combustion/Reciprocating Engines | MRO | Summer | 21.8467 | 9.04 | 1 | 1 | 5855-Engine control system | D1-Forced - Immediate | 400-Internal Combustion/Reciprocating Engines
5855 | Engine control system | Diesel Engine | Engine Controls | D1 | Forced - Immediate | 2020 | Gas | GG | 400 | Internal Combustion/Reciprocating Engines | MRO | Summer | 25.9147 | 9.04 | 1 | 1 | 5855-Engine control system | D1-Forced - Immediate | 400-Internal Combustion/Reciprocating Engines
5855 | Engine control system | Diesel Engine | Engine Controls | D1 | Forced - Immediate | 2020 | Gas | OG | 400 | Internal Combustion/Reciprocating Engines | TRE | Winter | 53.8333 | 19 | 1 | 1 | 5855-Engine control system | D1-Forced - Immediate | 400-Internal Combustion/Reciprocating Engines
5855 | Engine control system | Diesel Engine | Engine Controls | D1 | Forced - Immediate | 2020 | Gas | GG | 400 | Internal Combustion/Reciprocating Engines | MRO | Winter | 138.764 | 9.04 | 1 | 1 | 5855-Engine control system | D1-Forced - Immediate | 400-Internal Combustion/Reciprocating Engines
5855 | Engine control system | Diesel Engine | Engine Controls | D1 | Forced - Immediate | 2020 | Gas | GG | 400 | Internal Combustion/Reciprocating Engines | MRO | Off-Peak | 1.8 | 9 | 1 | 1 | 5855-Engine control system | D1-Forced - Immediate | 400-Internal Combustion/Reciprocating Engines
5855 | Engine control system | Diesel Engine | Engine Controls | D1 | Forced - Immediate | 2020 | Gas | GG | 400 | Internal Combustion/Reciprocating Engines | MRO | Off-Peak | 6.45 | 9 | 1 | 1 | 5855-Engine control system | D1-Forced - Immediate | 400-Internal Combustion/Reciprocating Engines
5855 | Engine control system | Diesel Engine | Engine Controls | D1 | Forced - Immediate | 2020 | Gas | GG | 400 | Internal Combustion/Reciprocating Engines | MRO | Off-Peak | 10.9987 | 9.04 | 1 | 1 | 5855-Engine control system | D1-Forced - Immediate | 400-Internal Combustion/Reciprocating Engines
5855 | Engine control system | Diesel Engine | Engine Controls | D1 | Forced - Immediate | 2020 | Gas | GG | 400 | Internal Combustion/Reciprocating Engines | MRO | Off-Peak | 100.0427 | 9.04 | 1 | 1 | 5855-Engine control system | D1-Forced - Immediate | 400-Internal Combustion/Reciprocating Engines
5855 | Engine control system | Diesel Engine | Engine Controls | D1 | Forced - Immediate | 2020 | Gas | GG | 400 | Internal Combustion/Reciprocating Engines | MRO | Summer | 34.9547 | 9.04 | 1 | 1 | 5855-Engine control system | D1-Forced - Immediate | 400-Internal Combustion/Reciprocating Engines
5855 | Engine control system | Diesel Engine | Engine Controls | D1 | Forced - Immediate | 2020 | Gas | GG | 400 | Internal Combustion/Reciprocating Engines | MRO | Winter | 43.076 | 29.04 | 1 | 1 | 5855-Engine control system | D1-Forced - Immediate | 400-Internal Combustion/Reciprocating Engines
5855 | Engine control system | Diesel Engine | Engine Controls | D1 | Forced - Immediate | 2020 | Oil | DI | 400 | Internal Combustion/Reciprocating Engines | SERC | Off-Peak | 57.3967 | 2.57 | 1 | 1 | 5855-Engine control system | D1-Forced - Immediate | 400-Internal Combustion/Reciprocating Engines
5855 | Engine control system | Diesel Engine | Engine Controls | D1 | Forced - Immediate | 2020 | Gas | GG | 400 | Internal Combustion/Reciprocating Engines | TRE | Off-Peak | 250.75 | 8.5 | 1 | 1 | 5855-Engine control system | D1-Forced - Immediate | 400-Internal Combustion/Reciprocating Engines
5855 | Engine control system | Diesel Engine | Engine Controls | D1 | Forced - Immediate | 2020 | Gas | GG | 400 | Internal Combustion/Reciprocating Engines | MRO | Summer | 3.9173 | 9.04 | 1 | 1 | 5855-Engine control system | D1-Forced - Immediate | 400-Internal Combustion/Reciprocating Engines
5855 | Engine control system | Diesel Engine | Engine Controls | D1 | Forced - Immediate | 2020 | Gas | GG | 400 | Internal Combustion/Reciprocating Engines | MRO | Summer | 8.588 | 9.04 | 1 | 1 | 5855-Engine control system | D1-Forced - Immediate | 400-Internal Combustion/Reciprocating Engines
5855 | Engine control system | Diesel Engine | Engine Controls | D1 | Forced - Immediate | 2020 | Gas | GG | 400 | Internal Combustion/Reciprocating Engines | MRO | Winter | 65.2387 | 9.04 | 1 | 1 | 5855-Engine control system | D1-Forced - Immediate | 400-Internal Combustion/Reciprocating Engines
5855 | Engine control system | Diesel Engine | Engine Controls | D1 | Forced - Immediate | 2020 | Oil | DI | 400 | Internal Combustion/Reciprocating Engines | SERC | Off-Peak | 355.0883 | 2.57 | 1 | 1 | 5855-Engine control system | D1-Forced - Immediate | 400-Internal Combustion/Reciprocating Engines
5865 | Synchronization system | Diesel Engine | Engine Controls | D1 | Forced - Immediate | 2020 | Gas | GG | 400 | Internal Combustion/Reciprocating Engines | MRO | Off-Peak | 167.24 | 9.04 | 1 | 1 | 5865-Synchronization system | D1-Forced - Immediate | 400-Internal Combustion/Reciprocating Engines
5870 | Other engine control problems | Diesel Engine | Engine Controls | D1 | Forced - Immediate | 2020 | Oil | DI | 400 | Internal Combustion/Reciprocating Engines | SERC | Summer | 20.1745 | 2.57 | 1 | 1 | 5870-Other engine control problems | D1-Forced - Immediate | 400-Internal Combustion/Reciprocating Engines
5870 | Other engine control problems | Diesel Engine | Engine Controls | D1 | Forced - Immediate | 2020 | Oil | DI | 400 | Internal Combustion/Reciprocating Engines | SERC | Off-Peak | 664.1737 | 2.57 | 1 | 1 | 5870-Other engine control problems | D1-Forced - Immediate | 400-Internal Combustion/Reciprocating Engines
5870 | Other engine control problems | Diesel Engine | Engine Controls | D1 | Forced - Immediate | 2020 | Gas | GG | 400 | Internal Combustion/Reciprocating Engines | MRO | Off-Peak | 453.4693 | 19.04 | 1 | 1 | 5870-Other engine control problems | D1-Forced - Immediate | 400-Internal Combustion/Reciprocating Engines
5873 | Gas admission valve | NULL | NULL | D1 | Forced - Immediate | 2020 | Gas | GG | 400 | Internal Combustion/Reciprocating Engines | MRO | Summer | 21 | 10.5 | 1 | 1 | 5873-Gas admission valve | D1-Forced - Immediate | 400-Internal Combustion/Reciprocating Engines
5873 | Gas admission valve | NULL | NULL | D1 | Forced - Immediate | 2020 | Gas | OG | 400 | Internal Combustion/Reciprocating Engines | TRE | Off-Peak | 91.205 | 37.74 | 1 | 1 | 5873-Gas admission valve | D1-Forced - Immediate | 400-Internal Combustion/Reciprocating Engines
5873 | Gas admission valve | NULL | NULL | D1 | Forced - Immediate | 2020 | Gas | OG | 400 | Internal Combustion/Reciprocating Engines | TRE | Off-Peak | 150.96 | 37.74 | 1 | 1 | 5873-Gas admission valve | D1-Forced - Immediate | 400-Internal Combustion/Reciprocating Engines
5873 | Gas admission valve | NULL | NULL | D1 | Forced - Immediate | 2020 | Gas | OG | 400 | Internal Combustion/Reciprocating Engines | TRE | Off-Peak | 75.48 | 37.74 | 1 | 1 | 5873-Gas admission valve | D1-Forced - Immediate | 400-Internal Combustion/Reciprocating Engines
5873 | Gas admission valve | NULL | NULL | D1 | Forced - Immediate | 2020 | Gas | OG | 400 | Internal Combustion/Reciprocating Engines | TRE | Off-Peak | 80.512 | 37.74 | 1 | 1 | 5873-Gas admission valve | D1-Forced - Immediate | 400-Internal Combustion/Reciprocating Engines
5895 | Inspection C | Diesel Engine | Miscellaneous (Diesel Engine) | D1 | Forced - Immediate | 2020 | Gas | GG | 400 | Internal Combustion/Reciprocating Engines | MRO | Winter | 1599.36 | 19.04 | 1 | 1 | 5895-Inspection C | D1-Forced - Immediate | 400-Internal Combustion/Reciprocating Engines
5999 | other miscellaneous Internal Combustion/Reciprocating Engines problems | Diesel Engine | Miscellaneous (Diesel Engine) | D1 | Forced - Immediate | 2020 | Gas | GG | 400 | Internal Combustion/Reciprocating Engines | SERC | Summer | 436.8 | 9.1 | 1 | 1 | 5999-other miscellaneous Internal Combustion/Reciprocating Engines problems | D1-Forced - Immediate | 400-Internal Combustion/Reciprocating Engines
5999 | other miscellaneous Internal Combustion/Reciprocating Engines problems | Diesel Engine | Miscellaneous (Diesel Engine) | D1 | Forced - Immediate | 2020 | Gas | GG | 400 | Internal Combustion/Reciprocating Engines | SERC | Summer | 491.4 | 9.1 | 1 | 1 | 5999-other miscellaneous Internal Combustion/Reciprocating Engines problems | D1-Forced - Immediate | 400-Internal Combustion/Reciprocating Engines
5999 | other miscellaneous Internal Combustion/Reciprocating Engines problems | Diesel Engine | Miscellaneous (Diesel Engine) | U1 | Forced - Immediate | 2020 | Gas | GG | 400 | Internal Combustion/Reciprocating Engines | SERC | Summer | 102.6166 | 131 | 1 | 1 | 5999-other miscellaneous Internal Combustion/Reciprocating Engines problems | U1-Forced - Immediate | 400-Internal Combustion/Reciprocating Engines
5999 | other miscellaneous Internal Combustion/Reciprocating Engines problems | Diesel Engine | Miscellaneous (Diesel Engine) | D1 | Forced - Immediate | 2020 | Gas | GG | 400 | Internal Combustion/Reciprocating Engines | SERC | Summer | 213.75 | 57 | 1 | 1 | 5999-other miscellaneous Internal Combustion/Reciprocating Engines problems | D1-Forced - Immediate | 400-Internal Combustion/Reciprocating Engines
5999 | other miscellaneous Internal Combustion/Reciprocating Engines problems | Diesel Engine | Miscellaneous (Diesel Engine) | D1 | Forced - Immediate | 2020 | Gas | GG | 400 | Internal Combustion/Reciprocating Engines | SERC | Summer | 12.6 | 21 | 1 | 1 | 5999-other miscellaneous Internal Combustion/Reciprocating Engines problems | D1-Forced - Immediate | 400-Internal Combustion/Reciprocating Engines
5999 | other miscellaneous Internal Combustion/Reciprocating Engines problems | Diesel Engine | Miscellaneous (Diesel Engine) | D1 | Forced - Immediate | 2020 | Gas | GG | 400 | Internal Combustion/Reciprocating Engines | SERC | Summer | 591.5 | 9.1 | 1 | 1 | 5999-other miscellaneous Internal Combustion/Reciprocating Engines problems | D1-Forced - Immediate | 400-Internal Combustion/Reciprocating Engines
5999 | other miscellaneous Internal Combustion/Reciprocating Engines problems | Diesel Engine | Miscellaneous (Diesel Engine) | D3 | Forced - Postponed | 2020 | Gas | GG | 400 | Internal Combustion/Reciprocating Engines | SERC | Winter | 4551.3333 | 20 | 1 | 1 | 5999-other miscellaneous Internal Combustion/Reciprocating Engines problems | D3-Forced - Postponed | 400-Internal Combustion/Reciprocating Engines
5999 | other miscellaneous Internal Combustion/Reciprocating Engines problems | Diesel Engine | Miscellaneous (Diesel Engine) | U1 | Forced - Immediate | 2020 | Gas | GG | 400 | Internal Combustion/Reciprocating Engines | SERC | Summer | 91.7 | 131 | 1 | 1 | 5999-other miscellaneous Internal Combustion/Reciprocating Engines problems | U1-Forced - Immediate | 400-Internal Combustion/Reciprocating Engines
5999 | other miscellaneous Internal Combustion/Reciprocating Engines problems | Diesel Engine | Miscellaneous (Diesel Engine) | D1 | Forced - Immediate | 2020 | Gas | GG | 400 | Internal Combustion/Reciprocating Engines | SERC | Summer | 416.4167 | 19 | 1 | 1 | 5999-other miscellaneous Internal Combustion/Reciprocating Engines problems | D1-Forced - Immediate | 400-Internal Combustion/Reciprocating Engines
5999 | other miscellaneous Internal Combustion/Reciprocating Engines problems | Diesel Engine | Miscellaneous (Diesel Engine) | D1 | Forced - Immediate | 2020 | Gas | GG | 800 | Miscellaneous | WECC | Off-Peak | 1.56 | 18.72 | 1 | 1 | 5999-other miscellaneous Internal Combustion/Reciprocating Engines problems | D1-Forced - Immediate | 800-Miscellaneous
5999 | other miscellaneous Internal Combustion/Reciprocating Engines problems | Diesel Engine | Miscellaneous (Diesel Engine) | D1 | Forced - Immediate | 2020 | Gas | GG | 800 | Miscellaneous | WECC | Off-Peak | 1.8725 | 37.45 | 1 | 1 | 5999-other miscellaneous Internal Combustion/Reciprocating Engines problems | D1-Forced - Immediate | 800-Miscellaneous
5999 | other miscellaneous Internal Combustion/Reciprocating Engines problems | Diesel Engine | Miscellaneous (Diesel Engine) | D1 | Forced - Immediate | 2020 | Gas | GG | 800 | Miscellaneous | WECC | Off-Peak | 7.3663 | 40.18 | 1 | 1 | 5999-other miscellaneous Internal Combustion/Reciprocating Engines problems | D1-Forced - Immediate | 800-Miscellaneous
5999 | other miscellaneous Internal Combustion/Reciprocating Engines problems | Diesel Engine | Miscellaneous (Diesel Engine) | D1 | Forced - Immediate | 2020 | Gas | GG | 800 | Miscellaneous | WECC | Off-Peak | 14.17 | 6.54 | 1 | 1 | 5999-other miscellaneous Internal Combustion/Reciprocating Engines problems | D1-Forced - Immediate | 800-Miscellaneous
5999 | other miscellaneous Internal Combustion/Reciprocating Engines problems | Diesel Engine | Miscellaneous (Diesel Engine) | D1 | Forced - Immediate | 2020 | Gas | GG | 800 | Miscellaneous | WECC | Off-Peak | 39.848 | 2.72 | 1 | 1 | 5999-other miscellaneous Internal Combustion/Reciprocating Engines problems | D1-Forced - Immediate | 800-Miscellaneous
5999 | other miscellaneous Internal Combustion/Reciprocating Engines problems | Diesel Engine | Miscellaneous (Diesel Engine) | D1 | Forced - Immediate | 2020 | Gas | GG | 800 | Miscellaneous | WECC | Off-Peak | 94.224 | 18.72 | 1 | 1 | 5999-other miscellaneous Internal Combustion/Reciprocating Engines problems | D1-Forced - Immediate | 800-Miscellaneous
5999 | other miscellaneous Internal Combustion/Reciprocating Engines problems | Diesel Engine | Miscellaneous (Diesel Engine) | D1 | Forced - Immediate | 2020 | Gas | GG | 800 | Miscellaneous | WECC | Off-Peak | 174.72 | 18.72 | 1 | 1 | 5999-other miscellaneous Internal Combustion/Reciprocating Engines problems | D1-Forced - Immediate | 800-Miscellaneous
5999 | other miscellaneous Internal Combustion/Reciprocating Engines problems | Diesel Engine | Miscellaneous (Diesel Engine) | D1 | Forced - Immediate | 2020 | Gas | GG | 800 | Miscellaneous | WECC | Off-Peak | 285.48 | 18.72 | 1 | 1 | 5999-other miscellaneous Internal Combustion/Reciprocating Engines problems | D1-Forced - Immediate | 800-Miscellaneous
5999 | other miscellaneous Internal Combustion/Reciprocating Engines problems | Diesel Engine | Miscellaneous (Diesel Engine) | D1 | Forced - Immediate | 2020 | Gas | GG | 800 | Miscellaneous | WECC | Off-Peak | 292.968 | 18.72 | 1 | 1 | 5999-other miscellaneous Internal Combustion/Reciprocating Engines problems | D1-Forced - Immediate | 800-Miscellaneous
5999 | other miscellaneous Internal Combustion/Reciprocating Engines problems | Diesel Engine | Miscellaneous (Diesel Engine) | D1 | Forced - Immediate | 2020 | Gas | GG | 800 | Miscellaneous | WECC | Off-Peak | 343.2 | 18.72 | 1 | 1 | 5999-other miscellaneous Internal Combustion/Reciprocating Engines problems | D1-Forced - Immediate | 800-Miscellaneous
5999 | other miscellaneous Internal Combustion/Reciprocating Engines problems | Diesel Engine | Miscellaneous (Diesel Engine) | D1 | Forced - Immediate | 2020 | Gas | GG | 800 | Miscellaneous | WECC | Off-Peak | 383.8625 | 37.45 | 1 | 1 | 5999-other miscellaneous Internal Combustion/Reciprocating Engines problems | D1-Forced - Immediate | 800-Miscellaneous
5999 | other miscellaneous Internal Combustion/Reciprocating Engines problems | Diesel Engine | Miscellaneous (Diesel Engine) | D1 | Forced - Immediate | 2020 | Gas | GG | 800 | Miscellaneous | WECC | Off-Peak | 823.68 | 18.72 | 1 | 1 | 5999-other miscellaneous Internal Combustion/Reciprocating Engines problems | D1-Forced - Immediate | 800-Miscellaneous
5999 | other miscellaneous Internal Combustion/Reciprocating Engines problems | Diesel Engine | Miscellaneous (Diesel Engine) | D1 | Forced - Immediate | 2020 | Gas | GG | 800 | Miscellaneous | WECC | Summer | 3.744 | 18.72 | 1 | 1 | 5999-other miscellaneous Internal Combustion/Reciprocating Engines problems | D1-Forced - Immediate | 800-Miscellaneous
5999 | other miscellaneous Internal Combustion/Reciprocating Engines problems | Diesel Engine | Miscellaneous (Diesel Engine) | D1 | Forced - Immediate | 2020 | Gas | GG | 800 | Miscellaneous | WECC | Summer | 4.056 | 18.72 | 1 | 1 | 5999-other miscellaneous Internal Combustion/Reciprocating Engines problems | D1-Forced - Immediate | 800-Miscellaneous
5999 | other miscellaneous Internal Combustion/Reciprocating Engines problems | Diesel Engine | Miscellaneous (Diesel Engine) | D1 | Forced - Immediate | 2020 | Gas | GG | 800 | Miscellaneous | WECC | Summer | 4.992 | 18.72 | 1 | 1 | 5999-other miscellaneous Internal Combustion/Reciprocating Engines problems | D1-Forced - Immediate | 800-Miscellaneous
5999 | other miscellaneous Internal Combustion/Reciprocating Engines problems | Diesel Engine | Miscellaneous (Diesel Engine) | D1 | Forced - Immediate | 2020 | Gas | GG | 800 | Miscellaneous | WECC | Summer | 6.9543 | 6.73 | 1 | 1 | 5999-other miscellaneous Internal Combustion/Reciprocating Engines problems | D1-Forced - Immediate | 800-Miscellaneous
5999 | other miscellaneous Internal Combustion/Reciprocating Engines problems | Diesel Engine | Miscellaneous (Diesel Engine) | D1 | Forced - Immediate | 2020 | Gas | GG | 800 | Miscellaneous | WECC | Summer | 8.424 | 18.72 | 1 | 1 | 5999-other miscellaneous Internal Combustion/Reciprocating Engines problems | D1-Forced - Immediate | 800-Miscellaneous
5999 | other miscellaneous Internal Combustion/Reciprocating Engines problems | Diesel Engine | Miscellaneous (Diesel Engine) | D1 | Forced - Immediate | 2020 | Gas | GG | 800 | Miscellaneous | WECC | Summer | 17.472 | 18.72 | 1 | 1 | 5999-other miscellaneous Internal Combustion/Reciprocating Engines problems | D1-Forced - Immediate | 800-Miscellaneous
5999 | other miscellaneous Internal Combustion/Reciprocating Engines problems | Diesel Engine | Miscellaneous (Diesel Engine) | D1 | Forced - Immediate | 2020 | Gas | GG | 800 | Miscellaneous | WECC | Summer | 125.736 | 18.72 | 1 | 1 | 5999-other miscellaneous Internal Combustion/Reciprocating Engines problems | D1-Forced - Immediate | 800-Miscellaneous
5999 | other miscellaneous Internal Combustion/Reciprocating Engines problems | Diesel Engine | Miscellaneous (Diesel Engine) | D1 | Forced - Immediate | 2020 | Gas | GG | 800 | Miscellaneous | WECC | Summer | 214.7133 | 37.45 | 1 | 1 | 5999-other miscellaneous Internal Combustion/Reciprocating Engines problems | D1-Forced - Immediate | 800-Miscellaneous
5999 | other miscellaneous Internal Combustion/Reciprocating Engines problems | Diesel Engine | Miscellaneous (Diesel Engine) | D1 | Forced - Immediate | 2020 | Gas | GG | 800 | Miscellaneous | WECC | Summer | 329.56 | 37.45 | 1 | 1 | 5999-other miscellaneous Internal Combustion/Reciprocating Engines problems | D1-Forced - Immediate | 800-Miscellaneous
5999 | other miscellaneous Internal Combustion/Reciprocating Engines problems | Diesel Engine | Miscellaneous (Diesel Engine) | D1 | Forced - Immediate | 2020 | Gas | GG | 800 | Miscellaneous | WECC | Summer | 818.9066 | 37.45 | 1 | 1 | 5999-other miscellaneous Internal Combustion/Reciprocating Engines problems | D1-Forced - Immediate | 800-Miscellaneous
5999 | other miscellaneous Internal Combustion/Reciprocating Engines problems | Diesel Engine | Miscellaneous (Diesel Engine) | D1 | Forced - Immediate | 2020 | Gas | GG | 800 | Miscellaneous | WECC | Winter | 4.992 | 18.72 | 1 | 1 | 5999-other miscellaneous Internal Combustion/Reciprocating Engines problems | D1-Forced - Immediate | 800-Miscellaneous
5999 | other miscellaneous Internal Combustion/Reciprocating Engines problems | Diesel Engine | Miscellaneous (Diesel Engine) | D1 | Forced - Immediate | 2020 | Gas | GG | 800 | Miscellaneous | WECC | Winter | 7.488 | 18.72 | 1 | 1 | 5999-other miscellaneous Internal Combustion/Reciprocating Engines problems | D1-Forced - Immediate | 800-Miscellaneous
5999 | other miscellaneous Internal Combustion/Reciprocating Engines problems | Diesel Engine | Miscellaneous (Diesel Engine) | D1 | Forced - Immediate | 2020 | Gas | GG | 800 | Miscellaneous | WECC | Winter | 2173.08 | 18.72 | 1 | 1 | 5999-other miscellaneous Internal Combustion/Reciprocating Engines problems | D1-Forced - Immediate | 800-Miscellaneous
5999 | other miscellaneous Internal Combustion/Reciprocating Engines problems | Diesel Engine | Miscellaneous (Diesel Engine) | U1 | Forced - Immediate | 2020 | Gas | GG | 800 | Miscellaneous | WECC | Off-Peak | 20.5993 | 112.36 | 2 | 2 | 5999-other miscellaneous Internal Combustion/Reciprocating Engines problems | U1-Forced - Immediate | 800-Miscellaneous
5999 | other miscellaneous Internal Combustion/Reciprocating Engines problems | Diesel Engine | Miscellaneous (Diesel Engine) | D1 | Forced - Immediate | 2020 | Gas | GG | 800 | Miscellaneous | WECC | Off-Peak | 4.368 | 18.72 | 1 | 1 | 5999-other miscellaneous Internal Combustion/Reciprocating Engines problems | D1-Forced - Immediate | 800-Miscellaneous
5999 | other miscellaneous Internal Combustion/Reciprocating Engines problems | Diesel Engine | Miscellaneous (Diesel Engine) | D1 | Forced - Immediate | 2020 | Gas | GG | 800 | Miscellaneous | WECC | Off-Peak | 7.564 | 3.72 | 1 | 1 | 5999-other miscellaneous Internal Combustion/Reciprocating Engines problems | D1-Forced - Immediate | 800-Miscellaneous
5999 | other miscellaneous Internal Combustion/Reciprocating Engines problems | Diesel Engine | Miscellaneous (Diesel Engine) | D1 | Forced - Immediate | 2020 | Gas | GG | 800 | Miscellaneous | WECC | Off-Peak | 13.1075 | 37.45 | 1 | 1 | 5999-other miscellaneous Internal Combustion/Reciprocating Engines problems | D1-Forced - Immediate | 800-Miscellaneous
5999 | other miscellaneous Internal Combustion/Reciprocating Engines problems | Diesel Engine | Miscellaneous (Diesel Engine) | D1 | Forced - Immediate | 2020 | Gas | GG | 800 | Miscellaneous | WECC | Off-Peak | 15.6 | 18.72 | 1 | 1 | 5999-other miscellaneous Internal Combustion/Reciprocating Engines problems | D1-Forced - Immediate | 800-Miscellaneous
5999 | other miscellaneous Internal Combustion/Reciprocating Engines problems | Diesel Engine | Miscellaneous (Diesel Engine) | D1 | Forced - Immediate | 2020 | Gas | GG | 800 | Miscellaneous | WECC | Off-Peak | 17.7903 | 56.18 | 1 | 1 | 5999-other miscellaneous Internal Combustion/Reciprocating Engines problems | D1-Forced - Immediate | 800-Miscellaneous
5999 | other miscellaneous Internal Combustion/Reciprocating Engines problems | Diesel Engine | Miscellaneous (Diesel Engine) | D1 | Forced - Immediate | 2020 | Gas | GG | 800 | Miscellaneous | WECC | Off-Peak | 18.096 | 18.72 | 1 | 1 | 5999-other miscellaneous Internal Combustion/Reciprocating Engines problems | D1-Forced - Immediate | 800-Miscellaneous
5999 | other miscellaneous Internal Combustion/Reciprocating Engines problems | Diesel Engine | Miscellaneous (Diesel Engine) | D1 | Forced - Immediate | 2020 | Gas | GG | 800 | Miscellaneous | WECC | Off-Peak | 23.0941 | 37.45 | 1 | 1 | 5999-other miscellaneous Internal Combustion/Reciprocating Engines problems | D1-Forced - Immediate | 800-Miscellaneous
5999 | other miscellaneous Internal Combustion/Reciprocating Engines problems | Diesel Engine | Miscellaneous (Diesel Engine) | D1 | Forced - Immediate | 2020 | Gas | GG | 800 | Miscellaneous | WECC | Off-Peak | 45.24 | 18.72 | 1 | 1 | 5999-other miscellaneous Internal Combustion/Reciprocating Engines problems | D1-Forced - Immediate | 800-Miscellaneous
5999 | other miscellaneous Internal Combustion/Reciprocating Engines problems | Diesel Engine | Miscellaneous (Diesel Engine) | D1 | Forced - Immediate | 2020 | Gas | GG | 800 | Miscellaneous | WECC | Off-Peak | 57.9813 | 2.72 | 1 | 1 | 5999-other miscellaneous Internal Combustion/Reciprocating Engines problems | D1-Forced - Immediate | 800-Miscellaneous
5999 | other miscellaneous Internal Combustion/Reciprocating Engines problems | Diesel Engine | Miscellaneous (Diesel Engine) | D1 | Forced - Immediate | 2020 | Gas | GG | 800 | Miscellaneous | WECC | Off-Peak | 89.88 | 37.45 | 1 | 1 | 5999-other miscellaneous Internal Combustion/Reciprocating Engines problems | D1-Forced - Immediate | 800-Miscellaneous
5999 | other miscellaneous Internal Combustion/Reciprocating Engines problems | Diesel Engine | Miscellaneous (Diesel Engine) | D1 | Forced - Immediate | 2020 | Gas | GG | 800 | Miscellaneous | WECC | Off-Peak | 126.36 | 18.72 | 1 | 1 | 5999-other miscellaneous Internal Combustion/Reciprocating Engines problems | D1-Forced - Immediate | 800-Miscellaneous
5999 | other miscellaneous Internal Combustion/Reciprocating Engines problems | Diesel Engine | Miscellaneous (Diesel Engine) | D1 | Forced - Immediate | 2020 | Gas | GG | 800 | Miscellaneous | WECC | Off-Peak | 299.712 | 6.72 | 1 | 1 | 5999-other miscellaneous Internal Combustion/Reciprocating Engines problems | D1-Forced - Immediate | 800-Miscellaneous
5999 | other miscellaneous Internal Combustion/Reciprocating Engines problems | Diesel Engine | Miscellaneous (Diesel Engine) | D1 | Forced - Immediate | 2020 | Gas | GG | 800 | Miscellaneous | WECC | Off-Peak | 461.2591 | 37.45 | 1 | 1 | 5999-other miscellaneous Internal Combustion/Reciprocating Engines problems | D1-Forced - Immediate | 800-Miscellaneous
5999 | other miscellaneous Internal Combustion/Reciprocating Engines problems | Diesel Engine | Miscellaneous (Diesel Engine) | D1 | Forced - Immediate | 2020 | Gas | GG | 800 | Miscellaneous | WECC | Summer | 7.488 | 18.72 | 1 | 2 | 5999-other miscellaneous Internal Combustion/Reciprocating Engines problems | D1-Forced - Immediate | 800-Miscellaneous
5999 | other miscellaneous Internal Combustion/Reciprocating Engines problems | Diesel Engine | Miscellaneous (Diesel Engine) | D1 | Forced - Immediate | 2020 | Gas | GG | 800 | Miscellaneous | WECC | Summer | 12.48 | 18.72 | 1 | 1 | 5999-other miscellaneous Internal Combustion/Reciprocating Engines problems | D1-Forced - Immediate | 800-Miscellaneous
5999 | other miscellaneous Internal Combustion/Reciprocating Engines problems | Diesel Engine | Miscellaneous (Diesel Engine) | D1 | Forced - Immediate | 2020 | Gas | GG | 800 | Miscellaneous | WECC | Summer | 282.672 | 18.72 | 1 | 1 | 5999-other miscellaneous Internal Combustion/Reciprocating Engines problems | D1-Forced - Immediate | 800-Miscellaneous
5999 | other miscellaneous Internal Combustion/Reciprocating Engines problems | Diesel Engine | Miscellaneous (Diesel Engine) | D1 | Forced - Immediate | 2020 | Gas | GG | 800 | Miscellaneous | WECC | Summer | 344.5706 | 56.18 | 1 | 1 | 5999-other miscellaneous Internal Combustion/Reciprocating Engines problems | D1-Forced - Immediate | 800-Miscellaneous
5999 | other miscellaneous Internal Combustion/Reciprocating Engines problems | Diesel Engine | Miscellaneous (Diesel Engine) | D1 | Forced - Immediate | 2020 | Gas | GG | 800 | Miscellaneous | WECC | Summer | 839.904 | 18.72 | 1 | 1 | 5999-other miscellaneous Internal Combustion/Reciprocating Engines problems | D1-Forced - Immediate | 800-Miscellaneous
5999 | other miscellaneous Internal Combustion/Reciprocating Engines problems | Diesel Engine | Miscellaneous (Diesel Engine) | D1 | Forced - Immediate | 2020 | Gas | GG | 800 | Miscellaneous | WECC | Summer | 2531.256 | 18.72 | 1 | 1 | 5999-other miscellaneous Internal Combustion/Reciprocating Engines problems | D1-Forced - Immediate | 800-Miscellaneous
5999 | other miscellaneous Internal Combustion/Reciprocating Engines problems | Diesel Engine | Miscellaneous (Diesel Engine) | D1 | Forced - Immediate | 2020 | Gas | GG | 800 | Miscellaneous | WECC | Winter | 10.6108 | 37.45 | 1 | 1 | 5999-other miscellaneous Internal Combustion/Reciprocating Engines problems | D1-Forced - Immediate | 800-Miscellaneous
5999 | other miscellaneous Internal Combustion/Reciprocating Engines problems | Diesel Engine | Miscellaneous (Diesel Engine) | D1 | Forced - Immediate | 2020 | Gas | GG | 800 | Miscellaneous | WECC | Winter | 12.168 | 18.72 | 1 | 2 | 5999-other miscellaneous Internal Combustion/Reciprocating Engines problems | D1-Forced - Immediate | 800-Miscellaneous
5999 | other miscellaneous Internal Combustion/Reciprocating Engines problems | Diesel Engine | Miscellaneous (Diesel Engine) | D1 | Forced - Immediate | 2020 | Gas | GG | 800 | Miscellaneous | WECC | Winter | 12.4833 | 37.45 | 1 | 1 | 5999-other miscellaneous Internal Combustion/Reciprocating Engines problems | D1-Forced - Immediate | 800-Miscellaneous
5999 | other miscellaneous Internal Combustion/Reciprocating Engines problems | Diesel Engine | Miscellaneous (Diesel Engine) | D1 | Forced - Immediate | 2020 | Gas | GG | 800 | Miscellaneous | WECC | Winter | 17.472 | 18.72 | 1 | 1 | 5999-other miscellaneous Internal Combustion/Reciprocating Engines problems | D1-Forced - Immediate | 800-Miscellaneous
5999 | other miscellaneous Internal Combustion/Reciprocating Engines problems | Diesel Engine | Miscellaneous (Diesel Engine) | D1 | Forced - Immediate | 2020 | Gas | GG | 800 | Miscellaneous | WECC | Winter | 121.368 | 18.72 | 1 | 1 | 5999-other miscellaneous Internal Combustion/Reciprocating Engines problems | D1-Forced - Immediate | 800-Miscellaneous
5999 | other miscellaneous Internal Combustion/Reciprocating Engines problems | Diesel Engine | Miscellaneous (Diesel Engine) | D1 | Forced - Immediate | 2020 | Gas | GG | 800 | Miscellaneous | WECC | Winter | 313.56 | 18.72 | 1 | 1 | 5999-other miscellaneous Internal Combustion/Reciprocating Engines problems | D1-Forced - Immediate | 800-Miscellaneous
5999 | other miscellaneous Internal Combustion/Reciprocating Engines problems | Diesel Engine | Miscellaneous (Diesel Engine) | D1 | Forced - Immediate | 2020 | Gas | GG | 800 | Miscellaneous | WECC | Winter | 316.68 | 18.72 | 1 | 1 | 5999-other miscellaneous Internal Combustion/Reciprocating Engines problems | D1-Forced - Immediate | 800-Miscellaneous
5999 | other miscellaneous Internal Combustion/Reciprocating Engines problems | Diesel Engine | Miscellaneous (Diesel Engine) | D1 | Forced - Immediate | 2020 | Gas | GG | 800 | Miscellaneous | WECC | Winter | 317.616 | 18.72 | 1 | 1 | 5999-other miscellaneous Internal Combustion/Reciprocating Engines problems | D1-Forced - Immediate | 800-Miscellaneous
5999 | other miscellaneous Internal Combustion/Reciprocating Engines problems | Diesel Engine | Miscellaneous (Diesel Engine) | D1 | Forced - Immediate | 2020 | Gas | GG | 800 | Miscellaneous | WECC | Winter | 903.1691 | 37.45 | 1 | 1 | 5999-other miscellaneous Internal Combustion/Reciprocating Engines problems | D1-Forced - Immediate | 800-Miscellaneous
5999 | other miscellaneous Internal Combustion/Reciprocating Engines problems | Diesel Engine | Miscellaneous (Diesel Engine) | U1 | Forced - Immediate | 2020 | Gas | GG | 800 | Miscellaneous | WECC | Off-Peak | 28.09 | 112.36 | 2 | 2 | 5999-other miscellaneous Internal Combustion/Reciprocating Engines problems | U1-Forced - Immediate | 800-Miscellaneous
5999 | other miscellaneous Internal Combustion/Reciprocating Engines problems | Diesel Engine | Miscellaneous (Diesel Engine) | U1 | Forced - Immediate | 2020 | Gas | GG | 800 | Miscellaneous | WECC | Off-Peak | 71.1613 | 112.36 | 2 | 2 | 5999-other miscellaneous Internal Combustion/Reciprocating Engines problems | U1-Forced - Immediate | 800-Miscellaneous
5999 | other miscellaneous Internal Combustion/Reciprocating Engines problems | Diesel Engine | Miscellaneous (Diesel Engine) | U1 | Forced - Immediate | 2020 | Gas | GG | 800 | Miscellaneous | WECC | Summer | 56.18 | 112.36 | 2 | 2 | 5999-other miscellaneous Internal Combustion/Reciprocating Engines problems | U1-Forced - Immediate | 800-Miscellaneous
5999 | other miscellaneous Internal Combustion/Reciprocating Engines problems | Diesel Engine | Miscellaneous (Diesel Engine) | D1 | Forced - Immediate | 2020 | Gas | GG | 800 | Miscellaneous | WECC | Off-Peak | 5.304 | 18.72 | 1 | 1 | 5999-other miscellaneous Internal Combustion/Reciprocating Engines problems | D1-Forced - Immediate | 800-Miscellaneous
5999 | other miscellaneous Internal Combustion/Reciprocating Engines problems | Diesel Engine | Miscellaneous (Diesel Engine) | D1 | Forced - Immediate | 2020 | Gas | GG | 800 | Miscellaneous | WECC | Off-Peak | 6.864 | 18.72 | 1 | 1 | 5999-other miscellaneous Internal Combustion/Reciprocating Engines problems | D1-Forced - Immediate | 800-Miscellaneous
5999 | other miscellaneous Internal Combustion/Reciprocating Engines problems | Diesel Engine | Miscellaneous (Diesel Engine) | D1 | Forced - Immediate | 2020 | Gas | GG | 800 | Miscellaneous | WECC | Off-Peak | 13.416 | 18.72 | 1 | 1 | 5999-other miscellaneous Internal Combustion/Reciprocating Engines problems | D1-Forced - Immediate | 800-Miscellaneous
5999 | other miscellaneous Internal Combustion/Reciprocating Engines problems | Diesel Engine | Miscellaneous (Diesel Engine) | D1 | Forced - Immediate | 2020 | Gas | GG | 800 | Miscellaneous | WECC | Off-Peak | 43.68 | 18.72 | 1 | 1 | 5999-other miscellaneous Internal Combustion/Reciprocating Engines problems | D1-Forced - Immediate | 800-Miscellaneous
5999 | other miscellaneous Internal Combustion/Reciprocating Engines problems | Diesel Engine | Miscellaneous (Diesel Engine) | D1 | Forced - Immediate | 2020 | Gas | GG | 800 | Miscellaneous | WECC | Off-Peak | 53.352 | 18.72 | 1 | 1 | 5999-other miscellaneous Internal Combustion/Reciprocating Engines problems | D1-Forced - Immediate | 800-Miscellaneous
5999 | other miscellaneous Internal Combustion/Reciprocating Engines problems | Diesel Engine | Miscellaneous (Diesel Engine) | D1 | Forced - Immediate | 2020 | Gas | GG | 800 | Miscellaneous | WECC | Off-Peak | 90.168 | 18.72 | 1 | 1 | 5999-other miscellaneous Internal Combustion/Reciprocating Engines problems | D1-Forced - Immediate | 800-Miscellaneous
5999 | other miscellaneous Internal Combustion/Reciprocating Engines problems | Diesel Engine | Miscellaneous (Diesel Engine) | D1 | Forced - Immediate | 2020 | Gas | GG | 800 | Miscellaneous | WECC | Off-Peak | 187.75 | 5 | 1 | 1 | 5999-other miscellaneous Internal Combustion/Reciprocating Engines problems | D1-Forced - Immediate | 800-Miscellaneous
5999 | other miscellaneous Internal Combustion/Reciprocating Engines problems | Diesel Engine | Miscellaneous (Diesel Engine) | D1 | Forced - Immediate | 2020 | Gas | GG | 800 | Miscellaneous | WECC | Off-Peak | 255.84 | 18.72 | 1 | 1 | 5999-other miscellaneous Internal Combustion/Reciprocating Engines problems | D1-Forced - Immediate | 800-Miscellaneous
5999 | other miscellaneous Internal Combustion/Reciprocating Engines problems | Diesel Engine | Miscellaneous (Diesel Engine) | D1 | Forced - Immediate | 2020 | Gas | GG | 800 | Miscellaneous | WECC | Off-Peak | 298.896 | 18.72 | 1 | 1 | 5999-other miscellaneous Internal Combustion/Reciprocating Engines problems | D1-Forced - Immediate | 800-Miscellaneous
5999 | other miscellaneous Internal Combustion/Reciprocating Engines problems | Diesel Engine | Miscellaneous (Diesel Engine) | D1 | Forced - Immediate | 2020 | Gas | GG | 800 | Miscellaneous | WECC | Off-Peak | 303.5067 | 2.72 | 1 | 1 | 5999-other miscellaneous Internal Combustion/Reciprocating Engines problems | D1-Forced - Immediate | 800-Miscellaneous
5999 | other miscellaneous Internal Combustion/Reciprocating Engines problems | Diesel Engine | Miscellaneous (Diesel Engine) | D1 | Forced - Immediate | 2020 | Gas | GG | 800 | Miscellaneous | WECC | Off-Peak | 393.225 | 37.45 | 1 | 1 | 5999-other miscellaneous Internal Combustion/Reciprocating Engines problems | D1-Forced - Immediate | 800-Miscellaneous
5999 | other miscellaneous Internal Combustion/Reciprocating Engines problems | Diesel Engine | Miscellaneous (Diesel Engine) | D1 | Forced - Immediate | 2020 | Gas | GG | 800 | Miscellaneous | WECC | Off-Peak | 701.688 | 18.72 | 1 | 1 | 5999-other miscellaneous Internal Combustion/Reciprocating Engines problems | D1-Forced - Immediate | 800-Miscellaneous
5999 | other miscellaneous Internal Combustion/Reciprocating Engines problems | Diesel Engine | Miscellaneous (Diesel Engine) | D1 | Forced - Immediate | 2020 | Gas | GG | 800 | Miscellaneous | WECC | Summer | 4.68 | 18.72 | 1 | 2 | 5999-other miscellaneous Internal Combustion/Reciprocating Engines problems | D1-Forced - Immediate | 800-Miscellaneous
5999 | other miscellaneous Internal Combustion/Reciprocating Engines problems | Diesel Engine | Miscellaneous (Diesel Engine) | D1 | Forced - Immediate | 2020 | Gas | GG | 800 | Miscellaneous | WECC | Summer | 7.49 | 37.45 | 1 | 1 | 5999-other miscellaneous Internal Combustion/Reciprocating Engines problems | D1-Forced - Immediate | 800-Miscellaneous
5999 | other miscellaneous Internal Combustion/Reciprocating Engines problems | Diesel Engine | Miscellaneous (Diesel Engine) | D1 | Forced - Immediate | 2020 | Gas | GG | 800 | Miscellaneous | WECC | Summer | 11.0327 | 12.73 | 1 | 1 | 5999-other miscellaneous Internal Combustion/Reciprocating Engines problems | D1-Forced - Immediate | 800-Miscellaneous
5999 | other miscellaneous Internal Combustion/Reciprocating Engines problems | Diesel Engine | Miscellaneous (Diesel Engine) | D1 | Forced - Immediate | 2020 | Gas | GG | 800 | Miscellaneous | WECC | Summer | 13.728 | 18.72 | 1 | 1 | 5999-other miscellaneous Internal Combustion/Reciprocating Engines problems | D1-Forced - Immediate | 800-Miscellaneous
5999 | other miscellaneous Internal Combustion/Reciprocating Engines problems | Diesel Engine | Miscellaneous (Diesel Engine) | D1 | Forced - Immediate | 2020 | Gas | GG | 800 | Miscellaneous | WECC | Summer | 29.2947 | 1.73 | 1 | 1 | 5999-other miscellaneous Internal Combustion/Reciprocating Engines problems | D1-Forced - Immediate | 800-Miscellaneous
5999 | other miscellaneous Internal Combustion/Reciprocating Engines problems | Diesel Engine | Miscellaneous (Diesel Engine) | D1 | Forced - Immediate | 2020 | Gas | GG | 800 | Miscellaneous | WECC | Summer | 37.128 | 18.72 | 1 | 1 | 5999-other miscellaneous Internal Combustion/Reciprocating Engines problems | D1-Forced - Immediate | 800-Miscellaneous
5999 | other miscellaneous Internal Combustion/Reciprocating Engines problems | Diesel Engine | Miscellaneous (Diesel Engine) | D1 | Forced - Immediate | 2020 | Gas | GG | 800 | Miscellaneous | WECC | Summer | 61.7925 | 37.45 | 1 | 1 | 5999-other miscellaneous Internal Combustion/Reciprocating Engines problems | D1-Forced - Immediate | 800-Miscellaneous
5999 | other miscellaneous Internal Combustion/Reciprocating Engines problems | Diesel Engine | Miscellaneous (Diesel Engine) | D1 | Forced - Immediate | 2020 | Gas | GG | 800 | Miscellaneous | WECC | Summer | 156.936 | 18.72 | 1 | 1 | 5999-other miscellaneous Internal Combustion/Reciprocating Engines problems | D1-Forced - Immediate | 800-Miscellaneous
5999 | other miscellaneous Internal Combustion/Reciprocating Engines problems | Diesel Engine | Miscellaneous (Diesel Engine) | D1 | Forced - Immediate | 2020 | Gas | GG | 800 | Miscellaneous | WECC | Summer | 894.192 | 18.72 | 1 | 1 | 5999-other miscellaneous Internal Combustion/Reciprocating Engines problems | D1-Forced - Immediate | 800-Miscellaneous
5999 | other miscellaneous Internal Combustion/Reciprocating Engines problems | Diesel Engine | Miscellaneous (Diesel Engine) | D1 | Forced - Immediate | 2020 | Gas | GG | 800 | Miscellaneous | WECC | Summer | 1207.128 | 18.72 | 1 | 1 | 5999-other miscellaneous Internal Combustion/Reciprocating Engines problems | D1-Forced - Immediate | 800-Miscellaneous
5999 | other miscellaneous Internal Combustion/Reciprocating Engines problems | Diesel Engine | Miscellaneous (Diesel Engine) | D1 | Forced - Immediate | 2020 | Gas | GG | 800 | Miscellaneous | WECC | Summer | 1294.8 | 18.72 | 1 | 1 | 5999-other miscellaneous Internal Combustion/Reciprocating Engines problems | D1-Forced - Immediate | 800-Miscellaneous
5999 | other miscellaneous Internal Combustion/Reciprocating Engines problems | Diesel Engine | Miscellaneous (Diesel Engine) | D1 | Forced - Immediate | 2020 | Gas | GG | 800 | Miscellaneous | WECC | Winter | 4.056 | 18.72 | 1 | 1 | 5999-other miscellaneous Internal Combustion/Reciprocating Engines problems | D1-Forced - Immediate | 800-Miscellaneous
5999 | other miscellaneous Internal Combustion/Reciprocating Engines problems | Diesel Engine | Miscellaneous (Diesel Engine) | D1 | Forced - Immediate | 2020 | Gas | GG | 800 | Miscellaneous | WECC | Winter | 5.304 | 18.72 | 1 | 1 | 5999-other miscellaneous Internal Combustion/Reciprocating Engines problems | D1-Forced - Immediate | 800-Miscellaneous
5999 | other miscellaneous Internal Combustion/Reciprocating Engines problems | Diesel Engine | Miscellaneous (Diesel Engine) | D1 | Forced - Immediate | 2020 | Gas | GG | 800 | Miscellaneous | WECC | Winter | 33.696 | 18.72 | 1 | 1 | 5999-other miscellaneous Internal Combustion/Reciprocating Engines problems | D1-Forced - Immediate | 800-Miscellaneous
5999 | other miscellaneous Internal Combustion/Reciprocating Engines problems | Diesel Engine | Miscellaneous (Diesel Engine) | D1 | Forced - Immediate | 2020 | Gas | GG | 800 | Miscellaneous | WECC | Winter | 82.992 | 18.72 | 1 | 1 | 5999-other miscellaneous Internal Combustion/Reciprocating Engines problems | D1-Forced - Immediate | 800-Miscellaneous
5999 | other miscellaneous Internal Combustion/Reciprocating Engines problems | Diesel Engine | Miscellaneous (Diesel Engine) | U1 | Forced - Immediate | 2020 | Gas | GG | 800 | Miscellaneous | WECC | Off-Peak | 161.0493 | 112.36 | 1 | 1 | 5999-other miscellaneous Internal Combustion/Reciprocating Engines problems | U1-Forced - Immediate | 800-Miscellaneous
5999 | other miscellaneous Internal Combustion/Reciprocating Engines problems | Diesel Engine | Miscellaneous (Diesel Engine) | D1 | Forced - Immediate | 2020 | Gas | GG | 800 | Miscellaneous | WECC | Off-Peak | 1.248 | 18.72 | 1 | 1 | 5999-other miscellaneous Internal Combustion/Reciprocating Engines problems | D1-Forced - Immediate | 800-Miscellaneous
5999 | other miscellaneous Internal Combustion/Reciprocating Engines problems | Diesel Engine | Miscellaneous (Diesel Engine) | D1 | Forced - Immediate | 2020 | Gas | GG | 800 | Miscellaneous | WECC | Off-Peak | 2.808 | 18.72 | 1 | 1 | 5999-other miscellaneous Internal Combustion/Reciprocating Engines problems | D1-Forced - Immediate | 800-Miscellaneous
5999 | other miscellaneous Internal Combustion/Reciprocating Engines problems | Diesel Engine | Miscellaneous (Diesel Engine) | D1 | Forced - Immediate | 2020 | Gas | GG | 800 | Miscellaneous | WECC | Off-Peak | 4.992 | 18.72 | 1 | 2 | 5999-other miscellaneous Internal Combustion/Reciprocating Engines problems | D1-Forced - Immediate | 800-Miscellaneous
5999 | other miscellaneous Internal Combustion/Reciprocating Engines problems | Diesel Engine | Miscellaneous (Diesel Engine) | D1 | Forced - Immediate | 2020 | Gas | GG | 800 | Miscellaneous | WECC | Off-Peak | 8.424 | 18.72 | 1 | 1 | 5999-other miscellaneous Internal Combustion/Reciprocating Engines problems | D1-Forced - Immediate | 800-Miscellaneous
5999 | other miscellaneous Internal Combustion/Reciprocating Engines problems | Diesel Engine | Miscellaneous (Diesel Engine) | D1 | Forced - Immediate | 2020 | Gas | GG | 800 | Miscellaneous | WECC | Off-Peak | 14.98 | 37.45 | 1 | 1 | 5999-other miscellaneous Internal Combustion/Reciprocating Engines problems | D1-Forced - Immediate | 800-Miscellaneous
5999 | other miscellaneous Internal Combustion/Reciprocating Engines problems | Diesel Engine | Miscellaneous (Diesel Engine) | D1 | Forced - Immediate | 2020 | Gas | GG | 800 | Miscellaneous | WECC | Off-Peak | 30.888 | 18.72 | 1 | 1 | 5999-other miscellaneous Internal Combustion/Reciprocating Engines problems | D1-Forced - Immediate | 800-Miscellaneous
5999 | other miscellaneous Internal Combustion/Reciprocating Engines problems | Diesel Engine | Miscellaneous (Diesel Engine) | D1 | Forced - Immediate | 2020 | Gas | GG | 800 | Miscellaneous | WECC | Off-Peak | 47.112 | 18.72 | 1 | 1 | 5999-other miscellaneous Internal Combustion/Reciprocating Engines problems | D1-Forced - Immediate | 800-Miscellaneous
5999 | other miscellaneous Internal Combustion/Reciprocating Engines problems | Diesel Engine | Miscellaneous (Diesel Engine) | D1 | Forced - Immediate | 2020 | Gas | GG | 800 | Miscellaneous | WECC | Off-Peak | 63.96 | 18.72 | 1 | 1 | 5999-other miscellaneous Internal Combustion/Reciprocating Engines problems | D1-Forced - Immediate | 800-Miscellaneous
5999 | other miscellaneous Internal Combustion/Reciprocating Engines problems | Diesel Engine | Miscellaneous (Diesel Engine) | D1 | Forced - Immediate | 2020 | Gas | GG | 800 | Miscellaneous | WECC | Off-Peak | 116.7191 | 37.45 | 1 | 1 | 5999-other miscellaneous Internal Combustion/Reciprocating Engines problems | D1-Forced - Immediate | 800-Miscellaneous
5999 | other miscellaneous Internal Combustion/Reciprocating Engines problems | Diesel Engine | Miscellaneous (Diesel Engine) | D1 | Forced - Immediate | 2020 | Gas | GG | 800 | Miscellaneous | WECC | Off-Peak | 135.408 | 18.72 | 1 | 1 | 5999-other miscellaneous Internal Combustion/Reciprocating Engines problems | D1-Forced - Immediate | 800-Miscellaneous
5999 | other miscellaneous Internal Combustion/Reciprocating Engines problems | Diesel Engine | Miscellaneous (Diesel Engine) | D1 | Forced - Immediate | 2020 | Gas | GG | 800 | Miscellaneous | WECC | Off-Peak | 336.648 | 18.72 | 1 | 1 | 5999-other miscellaneous Internal Combustion/Reciprocating Engines problems | D1-Forced - Immediate | 800-Miscellaneous
5999 | other miscellaneous Internal Combustion/Reciprocating Engines problems | Diesel Engine | Miscellaneous (Diesel Engine) | D1 | Forced - Immediate | 2020 | Gas | GG | 800 | Miscellaneous | WECC | Off-Peak | 381.264 | 18.72 | 1 | 1 | 5999-other miscellaneous Internal Combustion/Reciprocating Engines problems | D1-Forced - Immediate | 800-Miscellaneous
5999 | other miscellaneous Internal Combustion/Reciprocating Engines problems | Diesel Engine | Miscellaneous (Diesel Engine) | D1 | Forced - Immediate | 2020 | Gas | GG | 800 | Miscellaneous | WECC | Off-Peak | 830.232 | 18.72 | 1 | 1 | 5999-other miscellaneous Internal Combustion/Reciprocating Engines problems | D1-Forced - Immediate | 800-Miscellaneous
5999 | other miscellaneous Internal Combustion/Reciprocating Engines problems | Diesel Engine | Miscellaneous (Diesel Engine) | D1 | Forced - Immediate | 2020 | Gas | GG | 800 | Miscellaneous | WECC | Summer | 1.8725 | 37.45 | 2 | 2 | 5999-other miscellaneous Internal Combustion/Reciprocating Engines problems | D1-Forced - Immediate | 800-Miscellaneous
5999 | other miscellaneous Internal Combustion/Reciprocating Engines problems | Diesel Engine | Miscellaneous (Diesel Engine) | D1 | Forced - Immediate | 2020 | Gas | GG | 800 | Miscellaneous | WECC | Summer | 34.3291 | 37.45 | 1 | 1 | 5999-other miscellaneous Internal Combustion/Reciprocating Engines problems | D1-Forced - Immediate | 800-Miscellaneous
5999 | other miscellaneous Internal Combustion/Reciprocating Engines problems | Diesel Engine | Miscellaneous (Diesel Engine) | D1 | Forced - Immediate | 2020 | Gas | GG | 800 | Miscellaneous | WECC | Summer | 126.29 | 1.73 | 1 | 1 | 5999-other miscellaneous Internal Combustion/Reciprocating Engines problems | D1-Forced - Immediate | 800-Miscellaneous
5999 | other miscellaneous Internal Combustion/Reciprocating Engines problems | Diesel Engine | Miscellaneous (Diesel Engine) | D1 | Forced - Immediate | 2020 | Gas | GG | 800 | Miscellaneous | WECC | Summer | 163.8 | 18.72 | 1 | 1 | 5999-other miscellaneous Internal Combustion/Reciprocating Engines problems | D1-Forced - Immediate | 800-Miscellaneous
5999 | other miscellaneous Internal Combustion/Reciprocating Engines problems | Diesel Engine | Miscellaneous (Diesel Engine) | D1 | Forced - Immediate | 2020 | Gas | GG | 800 | Miscellaneous | WECC | Summer | 205.975 | 37.45 | 1 | 1 | 5999-other miscellaneous Internal Combustion/Reciprocating Engines problems | D1-Forced - Immediate | 800-Miscellaneous
5999 | other miscellaneous Internal Combustion/Reciprocating Engines problems | Diesel Engine | Miscellaneous (Diesel Engine) | D1 | Forced - Immediate | 2020 | Gas | GG | 800 | Miscellaneous | WECC | Summer | 511.68 | 18.72 | 1 | 1 | 5999-other miscellaneous Internal Combustion/Reciprocating Engines problems | D1-Forced - Immediate | 800-Miscellaneous
5999 | other miscellaneous Internal Combustion/Reciprocating Engines problems | Diesel Engine | Miscellaneous (Diesel Engine) | D1 | Forced - Immediate | 2020 | Gas | GG | 800 | Miscellaneous | WECC | Summer | 1122.576 | 18.72 | 1 | 1 | 5999-other miscellaneous Internal Combustion/Reciprocating Engines problems | D1-Forced - Immediate | 800-Miscellaneous
5999 | other miscellaneous Internal Combustion/Reciprocating Engines problems | Diesel Engine | Miscellaneous (Diesel Engine) | D1 | Forced - Immediate | 2020 | Gas | GG | 800 | Miscellaneous | WECC | Summer | 1408.992 | 18.72 | 1 | 1 | 5999-other miscellaneous Internal Combustion/Reciprocating Engines problems | D1-Forced - Immediate | 800-Miscellaneous
5999 | other miscellaneous Internal Combustion/Reciprocating Engines problems | Diesel Engine | Miscellaneous (Diesel Engine) | D1 | Forced - Immediate | 2020 | Gas | GG | 800 | Miscellaneous | WECC | Winter | 3.432 | 18.72 | 1 | 2 | 5999-other miscellaneous Internal Combustion/Reciprocating Engines problems | D1-Forced - Immediate | 800-Miscellaneous
5999 | other miscellaneous Internal Combustion/Reciprocating Engines problems | Diesel Engine | Miscellaneous (Diesel Engine) | D1 | Forced - Immediate | 2020 | Gas | GG | 800 | Miscellaneous | WECC | Winter | 8.736 | 18.72 | 1 | 1 | 5999-other miscellaneous Internal Combustion/Reciprocating Engines problems | D1-Forced - Immediate | 800-Miscellaneous
5999 | other miscellaneous Internal Combustion/Reciprocating Engines problems | Diesel Engine | Miscellaneous (Diesel Engine) | D1 | Forced - Immediate | 2020 | Gas | GG | 800 | Miscellaneous | WECC | Winter | 10.92 | 18.72 | 2 | 2 | 5999-other miscellaneous Internal Combustion/Reciprocating Engines problems | D1-Forced - Immediate | 800-Miscellaneous
5999 | other miscellaneous Internal Combustion/Reciprocating Engines problems | Diesel Engine | Miscellaneous (Diesel Engine) | D1 | Forced - Immediate | 2020 | Gas | GG | 800 | Miscellaneous | WECC | Winter | 48.984 | 18.72 | 1 | 1 | 5999-other miscellaneous Internal Combustion/Reciprocating Engines problems | D1-Forced - Immediate | 800-Miscellaneous
5999 | other miscellaneous Internal Combustion/Reciprocating Engines problems | Diesel Engine | Miscellaneous (Diesel Engine) | D1 | Forced - Immediate | 2020 | Gas | GG | 800 | Miscellaneous | WECC | Winter | 254.28 | 18.72 | 1 | 1 | 5999-other miscellaneous Internal Combustion/Reciprocating Engines problems | D1-Forced - Immediate | 800-Miscellaneous
5999 | other miscellaneous Internal Combustion/Reciprocating Engines problems | Diesel Engine | Miscellaneous (Diesel Engine) | D1 | Forced - Immediate | 2020 | Gas | GG | 800 | Miscellaneous | WECC | Winter | 317.928 | 18.72 | 1 | 1 | 5999-other miscellaneous Internal Combustion/Reciprocating Engines problems | D1-Forced - Immediate | 800-Miscellaneous
5999 | other miscellaneous Internal Combustion/Reciprocating Engines problems | Diesel Engine | Miscellaneous (Diesel Engine) | D1 | Forced - Immediate | 2020 | Gas | GG | 800 | Miscellaneous | WECC | Winter | 348.816 | 18.72 | 1 | 1 | 5999-other miscellaneous Internal Combustion/Reciprocating Engines problems | D1-Forced - Immediate | 800-Miscellaneous
5999 | other miscellaneous Internal Combustion/Reciprocating Engines problems | Diesel Engine | Miscellaneous (Diesel Engine) | U1 | Forced - Immediate | 2020 | Gas | GG | 800 | Miscellaneous | WECC | Summer | 67.416 | 112.36 | 2 | 2 | 5999-other miscellaneous Internal Combustion/Reciprocating Engines problems | U1-Forced - Immediate | 800-Miscellaneous
5999 | other miscellaneous Internal Combustion/Reciprocating Engines problems | Diesel Engine | Miscellaneous (Diesel Engine) | D1 | Forced - Immediate | 2020 | Gas | GG | 800 | Miscellaneous | WECC | Off-Peak | 2.184 | 18.72 | 1 | 1 | 5999-other miscellaneous Internal Combustion/Reciprocating Engines problems | D1-Forced - Immediate | 800-Miscellaneous
5999 | other miscellaneous Internal Combustion/Reciprocating Engines problems | Diesel Engine | Miscellaneous (Diesel Engine) | D1 | Forced - Immediate | 2020 | Gas | GG | 800 | Miscellaneous | WECC | Off-Peak | 4.458 | 29.72 | 1 | 1 | 5999-other miscellaneous Internal Combustion/Reciprocating Engines problems | D1-Forced - Immediate | 800-Miscellaneous
5999 | other miscellaneous Internal Combustion/Reciprocating Engines problems | Diesel Engine | Miscellaneous (Diesel Engine) | D1 | Forced - Immediate | 2020 | Gas | GG | 800 | Miscellaneous | WECC | Off-Peak | 10.92 | 18.72 | 1 | 1 | 5999-other miscellaneous Internal Combustion/Reciprocating Engines problems | D1-Forced - Immediate | 800-Miscellaneous
5999 | other miscellaneous Internal Combustion/Reciprocating Engines problems | Diesel Engine | Miscellaneous (Diesel Engine) | D1 | Forced - Immediate | 2020 | Gas | GG | 800 | Miscellaneous | WECC | Off-Peak | 19.3491 | 37.45 | 1 | 1 | 5999-other miscellaneous Internal Combustion/Reciprocating Engines problems | D1-Forced - Immediate | 800-Miscellaneous
5999 | other miscellaneous Internal Combustion/Reciprocating Engines problems | Diesel Engine | Miscellaneous (Diesel Engine) | D1 | Forced - Immediate | 2020 | Gas | GG | 800 | Miscellaneous | WECC | Off-Peak | 25.272 | 18.72 | 1 | 1 | 5999-other miscellaneous Internal Combustion/Reciprocating Engines problems | D1-Forced - Immediate | 800-Miscellaneous
5999 | other miscellaneous Internal Combustion/Reciprocating Engines problems | Diesel Engine | Miscellaneous (Diesel Engine) | D1 | Forced - Immediate | 2020 | Gas | GG | 800 | Miscellaneous | WECC | Off-Peak | 48.672 | 18.72 | 1 | 1 | 5999-other miscellaneous Internal Combustion/Reciprocating Engines problems | D1-Forced - Immediate | 800-Miscellaneous
5999 | other miscellaneous Internal Combustion/Reciprocating Engines problems | Diesel Engine | Miscellaneous (Diesel Engine) | D1 | Forced - Immediate | 2020 | Gas | GG | 800 | Miscellaneous | WECC | Off-Peak | 53.976 | 18.72 | 1 | 1 | 5999-other miscellaneous Internal Combustion/Reciprocating Engines problems | D1-Forced - Immediate | 800-Miscellaneous
5999 | other miscellaneous Internal Combustion/Reciprocating Engines problems | Diesel Engine | Miscellaneous (Diesel Engine) | D1 | Forced - Immediate | 2020 | Gas | GG | 800 | Miscellaneous | WECC | Off-Peak | 82.39 | 37.45 | 1 | 1 | 5999-other miscellaneous Internal Combustion/Reciprocating Engines problems | D1-Forced - Immediate | 800-Miscellaneous
5999 | other miscellaneous Internal Combustion/Reciprocating Engines problems | Diesel Engine | Miscellaneous (Diesel Engine) | D1 | Forced - Immediate | 2020 | Gas | GG | 800 | Miscellaneous | WECC | Off-Peak | 204.048 | 18.72 | 1 | 1 | 5999-other miscellaneous Internal Combustion/Reciprocating Engines problems | D1-Forced - Immediate | 800-Miscellaneous
5999 | other miscellaneous Internal Combustion/Reciprocating Engines problems | Diesel Engine | Miscellaneous (Diesel Engine) | D1 | Forced - Immediate | 2020 | Gas | GG | 800 | Miscellaneous | WECC | Off-Peak | 245.544 | 18.72 | 1 | 1 | 5999-other miscellaneous Internal Combustion/Reciprocating Engines problems | D1-Forced - Immediate | 800-Miscellaneous
5999 | other miscellaneous Internal Combustion/Reciprocating Engines problems | Diesel Engine | Miscellaneous (Diesel Engine) | D1 | Forced - Immediate | 2020 | Gas | GG | 800 | Miscellaneous | WECC | Off-Peak | 252.72 | 18.72 | 1 | 1 | 5999-other miscellaneous Internal Combustion/Reciprocating Engines problems | D1-Forced - Immediate | 800-Miscellaneous
5999 | other miscellaneous Internal Combustion/Reciprocating Engines problems | Diesel Engine | Miscellaneous (Diesel Engine) | D1 | Forced - Immediate | 2020 | Gas | GG | 800 | Miscellaneous | WECC | Off-Peak | 477.9775 | 21.45 | 1 | 1 | 5999-other miscellaneous Internal Combustion/Reciprocating Engines problems | D1-Forced - Immediate | 800-Miscellaneous
5999 | other miscellaneous Internal Combustion/Reciprocating Engines problems | Diesel Engine | Miscellaneous (Diesel Engine) | D1 | Forced - Immediate | 2020 | Gas | GG | 800 | Miscellaneous | WECC | Summer | 4.4308 | 20.45 | 1 | 1 | 5999-other miscellaneous Internal Combustion/Reciprocating Engines problems | D1-Forced - Immediate | 800-Miscellaneous
5999 | other miscellaneous Internal Combustion/Reciprocating Engines problems | Diesel Engine | Miscellaneous (Diesel Engine) | D1 | Forced - Immediate | 2020 | Gas | GG | 800 | Miscellaneous | WECC | Summer | 5.616 | 18.72 | 1 | 2 | 5999-other miscellaneous Internal Combustion/Reciprocating Engines problems | D1-Forced - Immediate | 800-Miscellaneous
5999 | other miscellaneous Internal Combustion/Reciprocating Engines problems | Diesel Engine | Miscellaneous (Diesel Engine) | D1 | Forced - Immediate | 2020 | Gas | GG | 800 | Miscellaneous | WECC | Summer | 18.1008 | 37.45 | 1 | 1 | 5999-other miscellaneous Internal Combustion/Reciprocating Engines problems | D1-Forced - Immediate | 800-Miscellaneous
5999 | other miscellaneous Internal Combustion/Reciprocating Engines problems | Diesel Engine | Miscellaneous (Diesel Engine) | D1 | Forced - Immediate | 2020 | Gas | GG | 800 | Miscellaneous | WECC | Summer | 108.264 | 18.72 | 1 | 1 | 5999-other miscellaneous Internal Combustion/Reciprocating Engines problems | D1-Forced - Immediate | 800-Miscellaneous
5999 | other miscellaneous Internal Combustion/Reciprocating Engines problems | Diesel Engine | Miscellaneous (Diesel Engine) | D1 | Forced - Immediate | 2020 | Gas | GG | 800 | Miscellaneous | WECC | Summer | 4907.136 | 18.72 | 1 | 1 | 5999-other miscellaneous Internal Combustion/Reciprocating Engines problems | D1-Forced - Immediate | 800-Miscellaneous
5999 | other miscellaneous Internal Combustion/Reciprocating Engines problems | Diesel Engine | Miscellaneous (Diesel Engine) | D1 | Forced - Immediate | 2020 | Gas | GG | 800 | Miscellaneous | WECC | Winter | 3.744 | 18.72 | 1 | 1 | 5999-other miscellaneous Internal Combustion/Reciprocating Engines problems | D1-Forced - Immediate | 800-Miscellaneous
5999 | other miscellaneous Internal Combustion/Reciprocating Engines problems | Diesel Engine | Miscellaneous (Diesel Engine) | D1 | Forced - Immediate | 2020 | Gas | GG | 800 | Miscellaneous | WECC | Winter | 4.368 | 18.72 | 1 | 1 | 5999-other miscellaneous Internal Combustion/Reciprocating Engines problems | D1-Forced - Immediate | 800-Miscellaneous
5999 | other miscellaneous Internal Combustion/Reciprocating Engines problems | Diesel Engine | Miscellaneous (Diesel Engine) | D1 | Forced - Immediate | 2020 | Gas | GG | 800 | Miscellaneous | WECC | Winter | 9.984 | 18.72 | 1 | 1 | 5999-other miscellaneous Internal Combustion/Reciprocating Engines problems | D1-Forced - Immediate | 800-Miscellaneous
5999 | other miscellaneous Internal Combustion/Reciprocating Engines problems | Diesel Engine | Miscellaneous (Diesel Engine) | D1 | Forced - Immediate | 2020 | Gas | GG | 800 | Miscellaneous | WECC | Winter | 23.7246 | 74.92 | 1 | 1 | 5999-other miscellaneous Internal Combustion/Reciprocating Engines problems | D1-Forced - Immediate | 800-Miscellaneous
5999 | other miscellaneous Internal Combustion/Reciprocating Engines problems | Diesel Engine | Miscellaneous (Diesel Engine) | D1 | Forced - Immediate | 2020 | Gas | GG | 800 | Miscellaneous | WECC | Winter | 26.8391 | 37.45 | 1 | 1 | 5999-other miscellaneous Internal Combustion/Reciprocating Engines problems | D1-Forced - Immediate | 800-Miscellaneous
5999 | other miscellaneous Internal Combustion/Reciprocating Engines problems | Diesel Engine | Miscellaneous (Diesel Engine) | D1 | Forced - Immediate | 2020 | Gas | GG | 800 | Miscellaneous | WECC | Winter | 369.408 | 18.72 | 1 | 1 | 5999-other miscellaneous Internal Combustion/Reciprocating Engines problems | D1-Forced - Immediate | 800-Miscellaneous
5999 | other miscellaneous Internal Combustion/Reciprocating Engines problems | Diesel Engine | Miscellaneous (Diesel Engine) | D1 | Forced - Immediate | 2020 | Gas | GG | 800 | Miscellaneous | WECC | Winter | 1121.0033 | 37.45 | 1 | 1 | 5999-other miscellaneous Internal Combustion/Reciprocating Engines problems | D1-Forced - Immediate | 800-Miscellaneous
5999 | other miscellaneous Internal Combustion/Reciprocating Engines problems | Diesel Engine | Miscellaneous (Diesel Engine) | U1 | Forced - Immediate | 2020 | Gas | GG | 800 | Miscellaneous | WECC | Off-Peak | 33.708 | 112.36 | 2 | 2 | 5999-other miscellaneous Internal Combustion/Reciprocating Engines problems | U1-Forced - Immediate | 800-Miscellaneous
5999 | other miscellaneous Internal Combustion/Reciprocating Engines problems | Diesel Engine | Miscellaneous (Diesel Engine) | U1 | Forced - Immediate | 2020 | Gas | GG | 800 | Miscellaneous | WECC | Off-Peak | 157.304 | 112.36 | 1 | 1 | 5999-other miscellaneous Internal Combustion/Reciprocating Engines problems | U1-Forced - Immediate | 800-Miscellaneous
5999 | other miscellaneous Internal Combustion/Reciprocating Engines problems | Diesel Engine | Miscellaneous (Diesel Engine) | D1 | Forced - Immediate | 2020 | Gas | GG | 800 | Miscellaneous | WECC | Off-Peak | 8.6133 | 5.44 | 1 | 1 | 5999-other miscellaneous Internal Combustion/Reciprocating Engines problems | D1-Forced - Immediate | 800-Miscellaneous
5999 | other miscellaneous Internal Combustion/Reciprocating Engines problems | Diesel Engine | Miscellaneous (Diesel Engine) | D1 | Forced - Immediate | 2020 | Gas | GG | 800 | Miscellaneous | WECC | Off-Peak | 8.736 | 18.72 | 2 | 2 | 5999-other miscellaneous Internal Combustion/Reciprocating Engines problems | D1-Forced - Immediate | 800-Miscellaneous
5999 | other miscellaneous Internal Combustion/Reciprocating Engines problems | Diesel Engine | Miscellaneous (Diesel Engine) | D1 | Forced - Immediate | 2020 | Gas | GG | 800 | Miscellaneous | WECC | Off-Peak | 10.608 | 18.72 | 1 | 1 | 5999-other miscellaneous Internal Combustion/Reciprocating Engines problems | D1-Forced - Immediate | 800-Miscellaneous
5999 | other miscellaneous Internal Combustion/Reciprocating Engines problems | Diesel Engine | Miscellaneous (Diesel Engine) | D1 | Forced - Immediate | 2020 | Gas | GG | 800 | Miscellaneous | WECC | Off-Peak | 16.224 | 18.72 | 1 | 1 | 5999-other miscellaneous Internal Combustion/Reciprocating Engines problems | D1-Forced - Immediate | 800-Miscellaneous
5999 | other miscellaneous Internal Combustion/Reciprocating Engines problems | Diesel Engine | Miscellaneous (Diesel Engine) | D1 | Forced - Immediate | 2020 | Gas | GG | 800 | Miscellaneous | WECC | Off-Peak | 20.592 | 18.72 | 1 | 1 | 5999-other miscellaneous Internal Combustion/Reciprocating Engines problems | D1-Forced - Immediate | 800-Miscellaneous
5999 | other miscellaneous Internal Combustion/Reciprocating Engines problems | Diesel Engine | Miscellaneous (Diesel Engine) | D1 | Forced - Immediate | 2020 | Gas | GG | 800 | Miscellaneous | WECC | Off-Peak | 31.2 | 18.72 | 2 | 2 | 5999-other miscellaneous Internal Combustion/Reciprocating Engines problems | D1-Forced - Immediate | 800-Miscellaneous
5999 | other miscellaneous Internal Combustion/Reciprocating Engines problems | Diesel Engine | Miscellaneous (Diesel Engine) | D1 | Forced - Immediate | 2020 | Gas | GG | 800 | Miscellaneous | WECC | Off-Peak | 31.2083 | 37.45 | 1 | 1 | 5999-other miscellaneous Internal Combustion/Reciprocating Engines problems | D1-Forced - Immediate | 800-Miscellaneous
5999 | other miscellaneous Internal Combustion/Reciprocating Engines problems | Diesel Engine | Miscellaneous (Diesel Engine) | D1 | Forced - Immediate | 2020 | Gas | GG | 800 | Miscellaneous | WECC | Off-Peak | 97.968 | 18.72 | 1 | 1 | 5999-other miscellaneous Internal Combustion/Reciprocating Engines problems | D1-Forced - Immediate | 800-Miscellaneous
5999 | other miscellaneous Internal Combustion/Reciprocating Engines problems | Diesel Engine | Miscellaneous (Diesel Engine) | D1 | Forced - Immediate | 2020 | Gas | GG | 800 | Miscellaneous | WECC | Off-Peak | 400.608 | 18.72 | 1 | 1 | 5999-other miscellaneous Internal Combustion/Reciprocating Engines problems | D1-Forced - Immediate | 800-Miscellaneous
5999 | other miscellaneous Internal Combustion/Reciprocating Engines problems | Diesel Engine | Miscellaneous (Diesel Engine) | D1 | Forced - Immediate | 2020 | Gas | GG | 800 | Miscellaneous | WECC | Off-Peak | 419.016 | 18.72 | 1 | 1 | 5999-other miscellaneous Internal Combustion/Reciprocating Engines problems | D1-Forced - Immediate | 800-Miscellaneous
5999 | other miscellaneous Internal Combustion/Reciprocating Engines problems | Diesel Engine | Miscellaneous (Diesel Engine) | D1 | Forced - Immediate | 2020 | Gas | GG | 800 | Miscellaneous | WECC | Off-Peak | 1007.448 | 18.72 | 1 | 1 | 5999-other miscellaneous Internal Combustion/Reciprocating Engines problems | D1-Forced - Immediate | 800-Miscellaneous
5999 | other miscellaneous Internal Combustion/Reciprocating Engines problems | Diesel Engine | Miscellaneous (Diesel Engine) | D1 | Forced - Immediate | 2020 | Gas | GG | 800 | Miscellaneous | WECC | Summer | 4.368 | 18.72 | 1 | 1 | 5999-other miscellaneous Internal Combustion/Reciprocating Engines problems | D1-Forced - Immediate | 800-Miscellaneous
5999 | other miscellaneous Internal Combustion/Reciprocating Engines problems | Diesel Engine | Miscellaneous (Diesel Engine) | D1 | Forced - Immediate | 2020 | Gas | GG | 800 | Miscellaneous | WECC | Summer | 15.2083 | 0.73 | 1 | 1 | 5999-other miscellaneous Internal Combustion/Reciprocating Engines problems | D1-Forced - Immediate | 800-Miscellaneous
5999 | other miscellaneous Internal Combustion/Reciprocating Engines problems | Diesel Engine | Miscellaneous (Diesel Engine) | D1 | Forced - Immediate | 2020 | Gas | GG | 800 | Miscellaneous | WECC | Summer | 15.6 | 18.72 | 1 | 1 | 5999-other miscellaneous Internal Combustion/Reciprocating Engines problems | D1-Forced - Immediate | 800-Miscellaneous
5999 | other miscellaneous Internal Combustion/Reciprocating Engines problems | Diesel Engine | Miscellaneous (Diesel Engine) | D1 | Forced - Immediate | 2020 | Gas | GG | 800 | Miscellaneous | WECC | Summer | 47.424 | 18.72 | 1 | 1 | 5999-other miscellaneous Internal Combustion/Reciprocating Engines problems | D1-Forced - Immediate | 800-Miscellaneous
5999 | other miscellaneous Internal Combustion/Reciprocating Engines problems | Diesel Engine | Miscellaneous (Diesel Engine) | D1 | Forced - Immediate | 2020 | Gas | GG | 800 | Miscellaneous | WECC | Summer | 422.76 | 18.72 | 1 | 1 | 5999-other miscellaneous Internal Combustion/Reciprocating Engines problems | D1-Forced - Immediate | 800-Miscellaneous
5999 | other miscellaneous Internal Combustion/Reciprocating Engines problems | Diesel Engine | Miscellaneous (Diesel Engine) | D1 | Forced - Immediate | 2020 | Gas | GG | 800 | Miscellaneous | WECC | Winter | 6.1833 | 7 | 1 | 1 | 5999-other miscellaneous Internal Combustion/Reciprocating Engines problems | D1-Forced - Immediate | 800-Miscellaneous
5999 | other miscellaneous Internal Combustion/Reciprocating Engines problems | Diesel Engine | Miscellaneous (Diesel Engine) | D1 | Forced - Immediate | 2020 | Gas | GG | 800 | Miscellaneous | WECC | Winter | 7.176 | 18.72 | 1 | 1 | 5999-other miscellaneous Internal Combustion/Reciprocating Engines problems | D1-Forced - Immediate | 800-Miscellaneous
5999 | other miscellaneous Internal Combustion/Reciprocating Engines problems | Diesel Engine | Miscellaneous (Diesel Engine) | D1 | Forced - Immediate | 2020 | Gas | GG | 800 | Miscellaneous | WECC | Winter | 8.1141 | 37.45 | 1 | 1 | 5999-other miscellaneous Internal Combustion/Reciprocating Engines problems | D1-Forced - Immediate | 800-Miscellaneous
5999 | other miscellaneous Internal Combustion/Reciprocating Engines problems | Diesel Engine | Miscellaneous (Diesel Engine) | D1 | Forced - Immediate | 2020 | Gas | GG | 800 | Miscellaneous | WECC | Winter | 8.9 | 3 | 1 | 1 | 5999-other miscellaneous Internal Combustion/Reciprocating Engines problems | D1-Forced - Immediate | 800-Miscellaneous
5999 | other miscellaneous Internal Combustion/Reciprocating Engines problems | Diesel Engine | Miscellaneous (Diesel Engine) | D1 | Forced - Immediate | 2020 | Gas | GG | 800 | Miscellaneous | WECC | Winter | 71.1613 | 56.18 | 1 | 1 | 5999-other miscellaneous Internal Combustion/Reciprocating Engines problems | D1-Forced - Immediate | 800-Miscellaneous
5999 | other miscellaneous Internal Combustion/Reciprocating Engines problems | Diesel Engine | Miscellaneous (Diesel Engine) | D1 | Forced - Immediate | 2020 | Gas | GG | 800 | Miscellaneous | WECC | Winter | 173.16 | 18.72 | 1 | 1 | 5999-other miscellaneous Internal Combustion/Reciprocating Engines problems | D1-Forced - Immediate | 800-Miscellaneous
5999 | other miscellaneous Internal Combustion/Reciprocating Engines problems | Diesel Engine | Miscellaneous (Diesel Engine) | D1 | Forced - Immediate | 2020 | Gas | GG | 800 | Miscellaneous | WECC | Winter | 427.128 | 18.72 | 1 | 1 | 5999-other miscellaneous Internal Combustion/Reciprocating Engines problems | D1-Forced - Immediate | 800-Miscellaneous
5999 | other miscellaneous Internal Combustion/Reciprocating Engines problems | Diesel Engine | Miscellaneous (Diesel Engine) | D1 | Forced - Immediate | 2020 | Gas | GG | 800 | Miscellaneous | WECC | Winter | 535.704 | 18.72 | 1 | 1 | 5999-other miscellaneous Internal Combustion/Reciprocating Engines problems | D1-Forced - Immediate | 800-Miscellaneous
5999 | other miscellaneous Internal Combustion/Reciprocating Engines problems | Diesel Engine | Miscellaneous (Diesel Engine) | U1 | Forced - Immediate | 2020 | Gas | GG | 800 | Miscellaneous | WECC | Off-Peak | 52.4346 | 112.36 | 2 | 2 | 5999-other miscellaneous Internal Combustion/Reciprocating Engines problems | U1-Forced - Immediate | 800-Miscellaneous
5999 | other miscellaneous Internal Combustion/Reciprocating Engines problems | Diesel Engine | Miscellaneous (Diesel Engine) | U1 | Forced - Immediate | 2020 | Gas | GG | 800 | Miscellaneous | WECC | Off-Peak | 172.2853 | 112.36 | 2 | 4 | 5999-other miscellaneous Internal Combustion/Reciprocating Engines problems | U1-Forced - Immediate | 800-Miscellaneous
5999 | other miscellaneous Internal Combustion/Reciprocating Engines problems | Diesel Engine | Miscellaneous (Diesel Engine) | U1 | Forced - Immediate | 2020 | Gas | GG | 800 | Miscellaneous | WECC | Off-Peak | 449.44 | 112.36 | 2 | 2 | 5999-other miscellaneous Internal Combustion/Reciprocating Engines problems | U1-Forced - Immediate | 800-Miscellaneous
5999 | other miscellaneous Internal Combustion/Reciprocating Engines problems | Diesel Engine | Miscellaneous (Diesel Engine) | U1 | Forced - Immediate | 2020 | Gas | GG | 800 | Miscellaneous | WECC | Off-Peak | 1069.2926 | 112.36 | 2 | 2 | 5999-other miscellaneous Internal Combustion/Reciprocating Engines problems | U1-Forced - Immediate | 800-Miscellaneous
5999 | other miscellaneous Internal Combustion/Reciprocating Engines problems | Diesel Engine | Miscellaneous (Diesel Engine) | D1 | Forced - Immediate | 2020 | Gas | GG | 800 | Miscellaneous | WECC | Off-Peak | 0.936 | 18.72 | 1 | 1 | 5999-other miscellaneous Internal Combustion/Reciprocating Engines problems | D1-Forced - Immediate | 800-Miscellaneous
5999 | other miscellaneous Internal Combustion/Reciprocating Engines problems | Diesel Engine | Miscellaneous (Diesel Engine) | D1 | Forced - Immediate | 2020 | Gas | GG | 800 | Miscellaneous | WECC | Off-Peak | 4.68 | 18.72 | 2 | 2 | 5999-other miscellaneous Internal Combustion/Reciprocating Engines problems | D1-Forced - Immediate | 800-Miscellaneous
5999 | other miscellaneous Internal Combustion/Reciprocating Engines problems | Diesel Engine | Miscellaneous (Diesel Engine) | D1 | Forced - Immediate | 2020 | Gas | GG | 800 | Miscellaneous | WECC | Off-Peak | 7.49 | 37.45 | 1 | 1 | 5999-other miscellaneous Internal Combustion/Reciprocating Engines problems | D1-Forced - Immediate | 800-Miscellaneous
5999 | other miscellaneous Internal Combustion/Reciprocating Engines problems | Diesel Engine | Miscellaneous (Diesel Engine) | D1 | Forced - Immediate | 2020 | Gas | GG | 800 | Miscellaneous | WECC | Off-Peak | 9.36 | 18.72 | 1 | 1 | 5999-other miscellaneous Internal Combustion/Reciprocating Engines problems | D1-Forced - Immediate | 800-Miscellaneous
5999 | other miscellaneous Internal Combustion/Reciprocating Engines problems | Diesel Engine | Miscellaneous (Diesel Engine) | D1 | Forced - Immediate | 2020 | Gas | GG | 800 | Miscellaneous | WECC | Off-Peak | 11.544 | 18.72 | 1 | 1 | 5999-other miscellaneous Internal Combustion/Reciprocating Engines problems | D1-Forced - Immediate | 800-Miscellaneous
5999 | other miscellaneous Internal Combustion/Reciprocating Engines problems | Diesel Engine | Miscellaneous (Diesel Engine) | D1 | Forced - Immediate | 2020 | Gas | GG | 800 | Miscellaneous | WECC | Off-Peak | 13.2373 | 2.72 | 1 | 1 | 5999-other miscellaneous Internal Combustion/Reciprocating Engines problems | D1-Forced - Immediate | 800-Miscellaneous
5999 | other miscellaneous Internal Combustion/Reciprocating Engines problems | Diesel Engine | Miscellaneous (Diesel Engine) | D1 | Forced - Immediate | 2020 | Gas | GG | 800 | Miscellaneous | WECC | Off-Peak | 57.408 | 18.72 | 1 | 1 | 5999-other miscellaneous Internal Combustion/Reciprocating Engines problems | D1-Forced - Immediate | 800-Miscellaneous
5999 | other miscellaneous Internal Combustion/Reciprocating Engines problems | Diesel Engine | Miscellaneous (Diesel Engine) | D1 | Forced - Immediate | 2020 | Gas | GG | 800 | Miscellaneous | WECC | Off-Peak | 100.776 | 18.72 | 1 | 1 | 5999-other miscellaneous Internal Combustion/Reciprocating Engines problems | D1-Forced - Immediate | 800-Miscellaneous
5999 | other miscellaneous Internal Combustion/Reciprocating Engines problems | Diesel Engine | Miscellaneous (Diesel Engine) | D1 | Forced - Immediate | 2020 | Gas | GG | 800 | Miscellaneous | WECC | Off-Peak | 191.88 | 18.72 | 1 | 1 | 5999-other miscellaneous Internal Combustion/Reciprocating Engines problems | D1-Forced - Immediate | 800-Miscellaneous
5999 | other miscellaneous Internal Combustion/Reciprocating Engines problems | Diesel Engine | Miscellaneous (Diesel Engine) | D1 | Forced - Immediate | 2020 | Gas | GG | 800 | Miscellaneous | WECC | Off-Peak | 277.992 | 18.72 | 1 | 1 | 5999-other miscellaneous Internal Combustion/Reciprocating Engines problems | D1-Forced - Immediate | 800-Miscellaneous
5999 | other miscellaneous Internal Combustion/Reciprocating Engines problems | Diesel Engine | Miscellaneous (Diesel Engine) | D1 | Forced - Immediate | 2020 | Gas | GG | 800 | Miscellaneous | WECC | Off-Peak | 313.248 | 18.72 | 1 | 1 | 5999-other miscellaneous Internal Combustion/Reciprocating Engines problems | D1-Forced - Immediate | 800-Miscellaneous
5999 | other miscellaneous Internal Combustion/Reciprocating Engines problems | Diesel Engine | Miscellaneous (Diesel Engine) | D1 | Forced - Immediate | 2020 | Gas | GG | 800 | Miscellaneous | WECC | Off-Peak | 374.088 | 18.72 | 1 | 1 | 5999-other miscellaneous Internal Combustion/Reciprocating Engines problems | D1-Forced - Immediate | 800-Miscellaneous
5999 | other miscellaneous Internal Combustion/Reciprocating Engines problems | Diesel Engine | Miscellaneous (Diesel Engine) | D1 | Forced - Immediate | 2020 | Gas | GG | 800 | Miscellaneous | WECC | Summer | 28.0875 | 37.45 | 1 | 1 | 5999-other miscellaneous Internal Combustion/Reciprocating Engines problems | D1-Forced - Immediate | 800-Miscellaneous
5999 | other miscellaneous Internal Combustion/Reciprocating Engines problems | Diesel Engine | Miscellaneous (Diesel Engine) | D1 | Forced - Immediate | 2020 | Gas | GG | 800 | Miscellaneous | WECC | Summer | 36.504 | 18.72 | 1 | 1 | 5999-other miscellaneous Internal Combustion/Reciprocating Engines problems | D1-Forced - Immediate | 800-Miscellaneous
5999 | other miscellaneous Internal Combustion/Reciprocating Engines problems | Diesel Engine | Miscellaneous (Diesel Engine) | D1 | Forced - Immediate | 2020 | Gas | GG | 800 | Miscellaneous | WECC | Summer | 46.8125 | 37.45 | 1 | 1 | 5999-other miscellaneous Internal Combustion/Reciprocating Engines problems | D1-Forced - Immediate | 800-Miscellaneous
5999 | other miscellaneous Internal Combustion/Reciprocating Engines problems | Diesel Engine | Miscellaneous (Diesel Engine) | D1 | Forced - Immediate | 2020 | Gas | GG | 800 | Miscellaneous | WECC | Summer | 148.512 | 18.72 | 1 | 1 | 5999-other miscellaneous Internal Combustion/Reciprocating Engines problems | D1-Forced - Immediate | 800-Miscellaneous
5999 | other miscellaneous Internal Combustion/Reciprocating Engines problems | Diesel Engine | Miscellaneous (Diesel Engine) | D1 | Forced - Immediate | 2020 | Gas | GG | 800 | Miscellaneous | WECC | Summer | 206.856 | 18.72 | 1 | 1 | 5999-other miscellaneous Internal Combustion/Reciprocating Engines problems | D1-Forced - Immediate | 800-Miscellaneous
5999 | other miscellaneous Internal Combustion/Reciprocating Engines problems | Diesel Engine | Miscellaneous (Diesel Engine) | D1 | Forced - Immediate | 2020 | Gas | GG | 800 | Miscellaneous | WECC | Summer | 408.72 | 18.72 | 1 | 1 | 5999-other miscellaneous Internal Combustion/Reciprocating Engines problems | D1-Forced - Immediate | 800-Miscellaneous
5999 | other miscellaneous Internal Combustion/Reciprocating Engines problems | Diesel Engine | Miscellaneous (Diesel Engine) | D1 | Forced - Immediate | 2020 | Gas | GG | 800 | Miscellaneous | WECC | Winter | 5.928 | 18.72 | 1 | 1 | 5999-other miscellaneous Internal Combustion/Reciprocating Engines problems | D1-Forced - Immediate | 800-Miscellaneous
5999 | other miscellaneous Internal Combustion/Reciprocating Engines problems | Diesel Engine | Miscellaneous (Diesel Engine) | D1 | Forced - Immediate | 2020 | Gas | GG | 800 | Miscellaneous | WECC | Winter | 9.36 | 18.72 | 1 | 1 | 5999-other miscellaneous Internal Combustion/Reciprocating Engines problems | D1-Forced - Immediate | 800-Miscellaneous
5999 | other miscellaneous Internal Combustion/Reciprocating Engines problems | Diesel Engine | Miscellaneous (Diesel Engine) | D1 | Forced - Immediate | 2020 | Gas | GG | 800 | Miscellaneous | WECC | Winter | 10.296 | 18.72 | 1 | 1 | 5999-other miscellaneous Internal Combustion/Reciprocating Engines problems | D1-Forced - Immediate | 800-Miscellaneous
5999 | other miscellaneous Internal Combustion/Reciprocating Engines problems | Diesel Engine | Miscellaneous (Diesel Engine) | D1 | Forced - Immediate | 2020 | Gas | GG | 800 | Miscellaneous | WECC | Winter | 57.096 | 18.72 | 1 | 1 | 5999-other miscellaneous Internal Combustion/Reciprocating Engines problems | D1-Forced - Immediate | 800-Miscellaneous
5999 | other miscellaneous Internal Combustion/Reciprocating Engines problems | Diesel Engine | Miscellaneous (Diesel Engine) | D1 | Forced - Immediate | 2020 | Gas | GG | 800 | Miscellaneous | WECC | Winter | 270.192 | 18.72 | 1 | 1 | 5999-other miscellaneous Internal Combustion/Reciprocating Engines problems | D1-Forced - Immediate | 800-Miscellaneous
5999 | other miscellaneous Internal Combustion/Reciprocating Engines problems | Diesel Engine | Miscellaneous (Diesel Engine) | D1 | Forced - Immediate | 2020 | Gas | GG | 800 | Miscellaneous | WECC | Winter | 658.944 | 18.72 | 1 | 1 | 5999-other miscellaneous Internal Combustion/Reciprocating Engines problems | D1-Forced - Immediate | 800-Miscellaneous
5999 | other miscellaneous Internal Combustion/Reciprocating Engines problems | Diesel Engine | Miscellaneous (Diesel Engine) | D1 | Forced - Immediate | 2020 | Gas | GG | 800 | Miscellaneous | WECC | Winter | 1937.52 | 18.72 | 1 | 1 | 5999-other miscellaneous Internal Combustion/Reciprocating Engines problems | D1-Forced - Immediate | 800-Miscellaneous
5999 | other miscellaneous Internal Combustion/Reciprocating Engines problems | Diesel Engine | Miscellaneous (Diesel Engine) | D1 | Forced - Immediate | 2020 | Gas | GG | 800 | Miscellaneous | WECC | Winter | 2378.376 | 18.72 | 1 | 1 | 5999-other miscellaneous Internal Combustion/Reciprocating Engines problems | D1-Forced - Immediate | 800-Miscellaneous
5999 | other miscellaneous Internal Combustion/Reciprocating Engines problems | Diesel Engine | Miscellaneous (Diesel Engine) | U1 | Forced - Immediate | 2020 | Gas | GG | 800 | Miscellaneous | WECC | Off-Peak | 59.9253 | 112.36 | 2 | 2 | 5999-other miscellaneous Internal Combustion/Reciprocating Engines problems | U1-Forced - Immediate | 800-Miscellaneous
5999 | other miscellaneous Internal Combustion/Reciprocating Engines problems | Diesel Engine | Miscellaneous (Diesel Engine) | D1 | Forced - Immediate | 2020 | Gas | GG | 800 | Miscellaneous | WECC | Off-Peak | 7.0833 | 5 | 1 | 1 | 5999-other miscellaneous Internal Combustion/Reciprocating Engines problems | D1-Forced - Immediate | 800-Miscellaneous
5999 | other miscellaneous Internal Combustion/Reciprocating Engines problems | Diesel Engine | Miscellaneous (Diesel Engine) | D1 | Forced - Immediate | 2020 | Gas | GG | 800 | Miscellaneous | WECC | Off-Peak | 18.408 | 18.72 | 1 | 1 | 5999-other miscellaneous Internal Combustion/Reciprocating Engines problems | D1-Forced - Immediate | 800-Miscellaneous
5999 | other miscellaneous Internal Combustion/Reciprocating Engines problems | Diesel Engine | Miscellaneous (Diesel Engine) | D1 | Forced - Immediate | 2020 | Gas | GG | 800 | Miscellaneous | WECC | Off-Peak | 21.216 | 18.72 | 1 | 1 | 5999-other miscellaneous Internal Combustion/Reciprocating Engines problems | D1-Forced - Immediate | 800-Miscellaneous
5999 | other miscellaneous Internal Combustion/Reciprocating Engines problems | Diesel Engine | Miscellaneous (Diesel Engine) | D1 | Forced - Immediate | 2020 | Gas | GG | 800 | Miscellaneous | WECC | Off-Peak | 22.464 | 18.72 | 1 | 1 | 5999-other miscellaneous Internal Combustion/Reciprocating Engines problems | D1-Forced - Immediate | 800-Miscellaneous
5999 | other miscellaneous Internal Combustion/Reciprocating Engines problems | Diesel Engine | Miscellaneous (Diesel Engine) | D1 | Forced - Immediate | 2020 | Gas | GG | 800 | Miscellaneous | WECC | Off-Peak | 22.472 | 56.18 | 1 | 1 | 5999-other miscellaneous Internal Combustion/Reciprocating Engines problems | D1-Forced - Immediate | 800-Miscellaneous
5999 | other miscellaneous Internal Combustion/Reciprocating Engines problems | Diesel Engine | Miscellaneous (Diesel Engine) | D1 | Forced - Immediate | 2020 | Gas | GG | 800 | Miscellaneous | WECC | Off-Peak | 31.512 | 18.72 | 1 | 1 | 5999-other miscellaneous Internal Combustion/Reciprocating Engines problems | D1-Forced - Immediate | 800-Miscellaneous
5999 | other miscellaneous Internal Combustion/Reciprocating Engines problems | Diesel Engine | Miscellaneous (Diesel Engine) | D1 | Forced - Immediate | 2020 | Gas | GG | 800 | Miscellaneous | WECC | Off-Peak | 69.264 | 18.72 | 1 | 1 | 5999-other miscellaneous Internal Combustion/Reciprocating Engines problems | D1-Forced - Immediate | 800-Miscellaneous
5999 | other miscellaneous Internal Combustion/Reciprocating Engines problems | Diesel Engine | Miscellaneous (Diesel Engine) | D1 | Forced - Immediate | 2020 | Gas | GG | 800 | Miscellaneous | WECC | Off-Peak | 112.008 | 18.72 | 1 | 1 | 5999-other miscellaneous Internal Combustion/Reciprocating Engines problems | D1-Forced - Immediate | 800-Miscellaneous
5999 | other miscellaneous Internal Combustion/Reciprocating Engines problems | Diesel Engine | Miscellaneous (Diesel Engine) | D1 | Forced - Immediate | 2020 | Gas | GG | 800 | Miscellaneous | WECC | Off-Peak | 176.015 | 37.45 | 1 | 1 | 5999-other miscellaneous Internal Combustion/Reciprocating Engines problems | D1-Forced - Immediate | 800-Miscellaneous
5999 | other miscellaneous Internal Combustion/Reciprocating Engines problems | Diesel Engine | Miscellaneous (Diesel Engine) | D1 | Forced - Immediate | 2020 | Gas | GG | 800 | Miscellaneous | WECC | Off-Peak | 196.0145 | 74.91 | 1 | 1 | 5999-other miscellaneous Internal Combustion/Reciprocating Engines problems | D1-Forced - Immediate | 800-Miscellaneous
5999 | other miscellaneous Internal Combustion/Reciprocating Engines problems | Diesel Engine | Miscellaneous (Diesel Engine) | D1 | Forced - Immediate | 2020 | Gas | GG | 800 | Miscellaneous | WECC | Off-Peak | 256.632 | 2.72 | 1 | 1 | 5999-other miscellaneous Internal Combustion/Reciprocating Engines problems | D1-Forced - Immediate | 800-Miscellaneous
5999 | other miscellaneous Internal Combustion/Reciprocating Engines problems | Diesel Engine | Miscellaneous (Diesel Engine) | D1 | Forced - Immediate | 2020 | Gas | GG | 800 | Miscellaneous | WECC | Off-Peak | 298.584 | 18.72 | 1 | 1 | 5999-other miscellaneous Internal Combustion/Reciprocating Engines problems | D1-Forced - Immediate | 800-Miscellaneous
5999 | other miscellaneous Internal Combustion/Reciprocating Engines problems | Diesel Engine | Miscellaneous (Diesel Engine) | D1 | Forced - Immediate | 2020 | Gas | GG | 800 | Miscellaneous | WECC | Off-Peak | 424.32 | 18.72 | 1 | 1 | 5999-other miscellaneous Internal Combustion/Reciprocating Engines problems | D1-Forced - Immediate | 800-Miscellaneous
5999 | other miscellaneous Internal Combustion/Reciprocating Engines problems | Diesel Engine | Miscellaneous (Diesel Engine) | D1 | Forced - Immediate | 2020 | Gas | GG | 800 | Miscellaneous | WECC | Off-Peak | 852.072 | 18.72 | 1 | 1 | 5999-other miscellaneous Internal Combustion/Reciprocating Engines problems | D1-Forced - Immediate | 800-Miscellaneous
5999 | other miscellaneous Internal Combustion/Reciprocating Engines problems | Diesel Engine | Miscellaneous (Diesel Engine) | D1 | Forced - Immediate | 2020 | Gas | GG | 800 | Miscellaneous | WECC | Summer | 7.8 | 18.72 | 1 | 1 | 5999-other miscellaneous Internal Combustion/Reciprocating Engines problems | D1-Forced - Immediate | 800-Miscellaneous
5999 | other miscellaneous Internal Combustion/Reciprocating Engines problems | Diesel Engine | Miscellaneous (Diesel Engine) | D1 | Forced - Immediate | 2020 | Gas | GG | 800 | Miscellaneous | WECC | Summer | 15.6041 | 37.45 | 1 | 1 | 5999-other miscellaneous Internal Combustion/Reciprocating Engines problems | D1-Forced - Immediate | 800-Miscellaneous
5999 | other miscellaneous Internal Combustion/Reciprocating Engines problems | Diesel Engine | Miscellaneous (Diesel Engine) | D1 | Forced - Immediate | 2020 | Gas | GG | 800 | Miscellaneous | WECC | Summer | 28.2182 | 12.73 | 1 | 1 | 5999-other miscellaneous Internal Combustion/Reciprocating Engines problems | D1-Forced - Immediate | 800-Miscellaneous
5999 | other miscellaneous Internal Combustion/Reciprocating Engines problems | Diesel Engine | Miscellaneous (Diesel Engine) | D1 | Forced - Immediate | 2020 | Gas | GG | 800 | Miscellaneous | WECC | Summer | 142.896 | 18.72 | 1 | 1 | 5999-other miscellaneous Internal Combustion/Reciprocating Engines problems | D1-Forced - Immediate | 800-Miscellaneous
5999 | other miscellaneous Internal Combustion/Reciprocating Engines problems | Diesel Engine | Miscellaneous (Diesel Engine) | D1 | Forced - Immediate | 2020 | Gas | GG | 800 | Miscellaneous | WECC | Summer | 174.72 | 18.72 | 1 | 1 | 5999-other miscellaneous Internal Combustion/Reciprocating Engines problems | D1-Forced - Immediate | 800-Miscellaneous
5999 | other miscellaneous Internal Combustion/Reciprocating Engines problems | Diesel Engine | Miscellaneous (Diesel Engine) | D1 | Forced - Immediate | 2020 | Gas | GG | 800 | Miscellaneous | WECC | Summer | 3882.528 | 18.72 | 1 | 1 | 5999-other miscellaneous Internal Combustion/Reciprocating Engines problems | D1-Forced - Immediate | 800-Miscellaneous
5999 | other miscellaneous Internal Combustion/Reciprocating Engines problems | Diesel Engine | Miscellaneous (Diesel Engine) | D1 | Forced - Immediate | 2020 | Gas | GG | 800 | Miscellaneous | WECC | Winter | 8.112 | 18.72 | 1 | 1 | 5999-other miscellaneous Internal Combustion/Reciprocating Engines problems | D1-Forced - Immediate | 800-Miscellaneous
5999 | other miscellaneous Internal Combustion/Reciprocating Engines problems | Diesel Engine | Miscellaneous (Diesel Engine) | D1 | Forced - Immediate | 2020 | Gas | GG | 800 | Miscellaneous | WECC | Winter | 14.04 | 18.72 | 1 | 1 | 5999-other miscellaneous Internal Combustion/Reciprocating Engines problems | D1-Forced - Immediate | 800-Miscellaneous
5999 | other miscellaneous Internal Combustion/Reciprocating Engines problems | Diesel Engine | Miscellaneous (Diesel Engine) | D1 | Forced - Immediate | 2020 | Gas | GG | 800 | Miscellaneous | WECC | Winter | 28.392 | 18.72 | 1 | 1 | 5999-other miscellaneous Internal Combustion/Reciprocating Engines problems | D1-Forced - Immediate | 800-Miscellaneous
5999 | other miscellaneous Internal Combustion/Reciprocating Engines problems | Diesel Engine | Miscellaneous (Diesel Engine) | D1 | Forced - Immediate | 2020 | Gas | GG | 800 | Miscellaneous | WECC | Winter | 123.2926 | 93.64 | 1 | 1 | 5999-other miscellaneous Internal Combustion/Reciprocating Engines problems | D1-Forced - Immediate | 800-Miscellaneous
5999 | other miscellaneous Internal Combustion/Reciprocating Engines problems | Diesel Engine | Miscellaneous (Diesel Engine) | D1 | Forced - Immediate | 2020 | Gas | GG | 800 | Miscellaneous | WECC | Winter | 237.432 | 18.72 | 1 | 1 | 5999-other miscellaneous Internal Combustion/Reciprocating Engines problems | D1-Forced - Immediate | 800-Miscellaneous
5999 | other miscellaneous Internal Combustion/Reciprocating Engines problems | Diesel Engine | Miscellaneous (Diesel Engine) | D1 | Forced - Immediate | 2020 | Gas | GG | 800 | Miscellaneous | WECC | Winter | 259.272 | 18.72 | 1 | 1 | 5999-other miscellaneous Internal Combustion/Reciprocating Engines problems | D1-Forced - Immediate | 800-Miscellaneous
5999 | other miscellaneous Internal Combustion/Reciprocating Engines problems | Diesel Engine | Miscellaneous (Diesel Engine) | D1 | Forced - Immediate | 2020 | Gas | GG | 800 | Miscellaneous | WECC | Winter | 1644.552 | 18.72 | 1 | 1 | 5999-other miscellaneous Internal Combustion/Reciprocating Engines problems | D1-Forced - Immediate | 800-Miscellaneous
5999 | other miscellaneous Internal Combustion/Reciprocating Engines problems | Diesel Engine | Miscellaneous (Diesel Engine) | U1 | Forced - Immediate | 2020 | Gas | GG | 800 | Miscellaneous | WECC | Off-Peak | 24.3446 | 112.36 | 2 | 2 | 5999-other miscellaneous Internal Combustion/Reciprocating Engines problems | U1-Forced - Immediate | 800-Miscellaneous
5999 | other miscellaneous Internal Combustion/Reciprocating Engines problems | Diesel Engine | Miscellaneous (Diesel Engine) | U1 | Forced - Immediate | 2020 | Gas | GG | 800 | Miscellaneous | WECC | Winter | 357.6793 | 112.36 | 1 | 1 | 5999-other miscellaneous Internal Combustion/Reciprocating Engines problems | U1-Forced - Immediate | 800-Miscellaneous
5999 | other miscellaneous Internal Combustion/Reciprocating Engines problems | Diesel Engine | Miscellaneous (Diesel Engine) | U1 | Forced - Immediate | 2020 | Gas | GG | 800 | Miscellaneous | WECC | Winter | 541.2006 | 112.36 | 1 | 1 | 5999-other miscellaneous Internal Combustion/Reciprocating Engines problems | U1-Forced - Immediate | 800-Miscellaneous
6000 | Heat recovery steam generator to gas turbine connecting equipment. For additional codes; use Fossil Steam Cause Codes 0010 to 1999. | Miscellaneous | Heat Recovery Steam Generator | U1 | Forced - Immediate | 2020 | Gas | GG | 800 | Miscellaneous | WECC | Off-Peak | 1435.8997 | 519 | 1 | 1 | 6000-Heat recovery steam generator to gas turbine connecting equipment. For additional codes; use Fossil Steam Cause Codes 0010 to 1999. | U1-Forced - Immediate | 800-Miscellaneous
6000 | Heat recovery steam generator to gas turbine connecting equipment. For additional codes; use Fossil Steam Cause Codes 0010 to 1999. | Miscellaneous | Heat Recovery Steam Generator | D1 | Forced - Immediate | 2020 | Gas | GG | 800 | Miscellaneous | WECC | Winter | 334.8 | 279 | 1 | 1 | 6000-Heat recovery steam generator to gas turbine connecting equipment. For additional codes; use Fossil Steam Cause Codes 0010 to 1999. | D1-Forced - Immediate | 800-Miscellaneous
6000 | Heat recovery steam generator to gas turbine connecting equipment. For additional codes; use Fossil Steam Cause Codes 0010 to 1999. | HRSG Boiler | Miscellaneous (HRSG Boiler) | D1 | Forced - Immediate | 2020 | Gas | GG | 850 | Combined Cycle Block | RFC | Winter | 110.6667 | 20 | 1 | 1 | 6000-Heat recovery steam generator to gas turbine connecting equipment. For additional codes; use Fossil Steam Cause Codes 0010 to 1999. | D1-Forced - Immediate | 850-Combined Cycle Block
6000 | Heat recovery steam generator to gas turbine connecting equipment. For additional codes; use Fossil Steam Cause Codes 0010 to 1999. | HRSG Boiler | Miscellaneous (HRSG Boiler) | D1 | Forced - Immediate | 2020 | Gas | GG | 850 | Combined Cycle Block | RFC | Summer | 42.7083 | 20.5 | 1 | 1 | 6000-Heat recovery steam generator to gas turbine connecting equipment. For additional codes; use Fossil Steam Cause Codes 0010 to 1999. | D1-Forced - Immediate | 850-Combined Cycle Block
6000 | Heat recovery steam generator to gas turbine connecting equipment. For additional codes; use Fossil Steam Cause Codes 0010 to 1999. | HRSG Boiler | Miscellaneous (HRSG Boiler) | D1 | Forced - Immediate | 2020 | Gas | GG | 850 | Combined Cycle Block | RFC | Winter | 119.25 | 45 | 1 | 1 | 6000-Heat recovery steam generator to gas turbine connecting equipment. For additional codes; use Fossil Steam Cause Codes 0010 to 1999. | D1-Forced - Immediate | 850-Combined Cycle Block
6000 | Heat recovery steam generator to gas turbine connecting equipment. For additional codes; use Fossil Steam Cause Codes 0010 to 1999. | HRSG Boiler | Miscellaneous (HRSG Boiler) | D1 | Forced - Immediate | 2020 | Waste Heat | WH | 850 | Combined Cycle Block | SERC | Off-Peak | 96.1166 | 79 | 1 | 1 | 6000-Heat recovery steam generator to gas turbine connecting equipment. For additional codes; use Fossil Steam Cause Codes 0010 to 1999. | D1-Forced - Immediate | 850-Combined Cycle Block
6000 | Heat recovery steam generator to gas turbine connecting equipment. For additional codes; use Fossil Steam Cause Codes 0010 to 1999. | HRSG Boiler | Miscellaneous (HRSG Boiler) | SF | Startup Failure | 2020 | Gas | GG | 851 | CC GT units | SERC | Off-Peak | 467.5 | 275 | 1 | 1 | 6000-Heat recovery steam generator to gas turbine connecting equipment. For additional codes; use Fossil Steam Cause Codes 0010 to 1999. | SF-Startup Failure | 851-CC GT units
6000 | Heat recovery steam generator to gas turbine connecting equipment. For additional codes; use Fossil Steam Cause Codes 0010 to 1999. | HRSG Boiler | Miscellaneous (HRSG Boiler) | U1 | Forced - Immediate | 2020 | Gas | GG | 851 | CC GT units | SERC | Off-Peak | 17719.4665 | 256 | 1 | 1 | 6000-Heat recovery steam generator to gas turbine connecting equipment. For additional codes; use Fossil Steam Cause Codes 0010 to 1999. | U1-Forced - Immediate | 851-CC GT units
6000 | Heat recovery steam generator to gas turbine connecting equipment. For additional codes; use Fossil Steam Cause Codes 0010 to 1999. | HRSG Boiler | Miscellaneous (HRSG Boiler) | SF | Startup Failure | 2020 | Gas | GG | 851 | CC GT units | SERC | Winter | 1073 | 370 | 1 | 1 | 6000-Heat recovery steam generator to gas turbine connecting equipment. For additional codes; use Fossil Steam Cause Codes 0010 to 1999. | SF-Startup Failure | 851-CC GT units
6000 | Heat recovery steam generator to gas turbine connecting equipment. For additional codes; use Fossil Steam Cause Codes 0010 to 1999. | HRSG Boiler | Miscellaneous (HRSG Boiler) | U1 | Forced - Immediate | 2020 | Gas | GG | 851 | CC GT units | NPCC | Winter | 140 | 175 | 1 | 1 | 6000-Heat recovery steam generator to gas turbine connecting equipment. For additional codes; use Fossil Steam Cause Codes 0010 to 1999. | U1-Forced - Immediate | 851-CC GT units
6000 | Heat recovery steam generator to gas turbine connecting equipment. For additional codes; use Fossil Steam Cause Codes 0010 to 1999. | HRSG Boiler | Miscellaneous (HRSG Boiler) | U2 | Forced - Delayed | 2020 | Gas | GG | 851 | CC GT units | SERC | Summer | 214.9582 | 192.5 | 1 | 1 | 6000-Heat recovery steam generator to gas turbine connecting equipment. For additional codes; use Fossil Steam Cause Codes 0010 to 1999. | U2-Forced - Delayed | 851-CC GT units
6000 | Heat recovery steam generator to gas turbine connecting equipment. For additional codes; use Fossil Steam Cause Codes 0010 to 1999. | HRSG Boiler | Miscellaneous (HRSG Boiler) | SF | Startup Failure | 2020 | Gas | GG | 851 | CC GT units | SERC | Off-Peak | 269.5 | 192.5 | 1 | 1 | 6000-Heat recovery steam generator to gas turbine connecting equipment. For additional codes; use Fossil Steam Cause Codes 0010 to 1999. | SF-Startup Failure | 851-CC GT units
6000 | Heat recovery steam generator to gas turbine connecting equipment. For additional codes; use Fossil Steam Cause Codes 0010 to 1999. | HRSG Boiler | Miscellaneous (HRSG Boiler) | U1 | Forced - Immediate | 2020 | Gas | GG | 851 | CC GT units | WECC | Off-Peak | 22.65 | 151 | 1 | 1 | 6000-Heat recovery steam generator to gas turbine connecting equipment. For additional codes; use Fossil Steam Cause Codes 0010 to 1999. | U1-Forced - Immediate | 851-CC GT units
6000 | Heat recovery steam generator to gas turbine connecting equipment. For additional codes; use Fossil Steam Cause Codes 0010 to 1999. | HRSG Boiler | Miscellaneous (HRSG Boiler) | U1 | Forced - Immediate | 2020 | Gas | GG | 851 | CC GT units | NPCC | Off-Peak | 107.9166 | 175 | 1 | 1 | 6000-Heat recovery steam generator to gas turbine connecting equipment. For additional codes; use Fossil Steam Cause Codes 0010 to 1999. | U1-Forced - Immediate | 851-CC GT units
6000 | Heat recovery steam generator to gas turbine connecting equipment. For additional codes; use Fossil Steam Cause Codes 0010 to 1999. | HRSG Boiler | Miscellaneous (HRSG Boiler) | U1 | Forced - Immediate | 2020 | Gas | GG | 851 | CC GT units | SERC | Winter | 598.5 | 190 | 1 | 1 | 6000-Heat recovery steam generator to gas turbine connecting equipment. For additional codes; use Fossil Steam Cause Codes 0010 to 1999. | U1-Forced - Immediate | 851-CC GT units
6000 | Heat recovery steam generator to gas turbine connecting equipment. For additional codes; use Fossil Steam Cause Codes 0010 to 1999. | HRSG Boiler | Miscellaneous (HRSG Boiler) | U1 | Forced - Immediate | 2020 | Gas | GG | 851 | CC GT units | SERC | Winter | 1547.8332 | 370 | 1 | 1 | 6000-Heat recovery steam generator to gas turbine connecting equipment. For additional codes; use Fossil Steam Cause Codes 0010 to 1999. | U1-Forced - Immediate | 851-CC GT units
6000 | Heat recovery steam generator to gas turbine connecting equipment. For additional codes; use Fossil Steam Cause Codes 0010 to 1999. | HRSG Boiler | Miscellaneous (HRSG Boiler) | U1 | Forced - Immediate | 2020 | Gas | GG | 851 | CC GT units | TRE | Off-Peak | 1728 | 72 | 1 | 1 | 6000-Heat recovery steam generator to gas turbine connecting equipment. For additional codes; use Fossil Steam Cause Codes 0010 to 1999. | U1-Forced - Immediate | 851-CC GT units
6000 | Heat recovery steam generator to gas turbine connecting equipment. For additional codes; use Fossil Steam Cause Codes 0010 to 1999. | HRSG Boiler | Miscellaneous (HRSG Boiler) | U2 | Forced - Delayed | 2020 | Gas | GG | 851 | CC GT units | SERC | Off-Peak | 8068.9582 | 192.5 | 1 | 1 | 6000-Heat recovery steam generator to gas turbine connecting equipment. For additional codes; use Fossil Steam Cause Codes 0010 to 1999. | U2-Forced - Delayed | 851-CC GT units
6000 | Heat recovery steam generator to gas turbine connecting equipment. For additional codes; use Fossil Steam Cause Codes 0010 to 1999. | HRSG Boiler | Miscellaneous (HRSG Boiler) | D1 | Forced - Immediate | 2020 | Waste Heat | WH | 852 | CC steam units | MRO | Off-Peak | 3936 | 82 | 1 | 1 | 6000-Heat recovery steam generator to gas turbine connecting equipment. For additional codes; use Fossil Steam Cause Codes 0010 to 1999. | D1-Forced - Immediate | 852-CC steam units
6000 | Heat recovery steam generator to gas turbine connecting equipment. For additional codes; use Fossil Steam Cause Codes 0010 to 1999. | HRSG Boiler | Miscellaneous (HRSG Boiler) | D1 | Forced - Immediate | 2020 | Waste Heat | WH | 852 | CC steam units | MRO | Off-Peak | 9829.0666 | 82 | 1 | 1 | 6000-Heat recovery steam generator to gas turbine connecting equipment. For additional codes; use Fossil Steam Cause Codes 0010 to 1999. | D1-Forced - Immediate | 852-CC steam units
6000 | Heat recovery steam generator to gas turbine connecting equipment. For additional codes; use Fossil Steam Cause Codes 0010 to 1999. | HRSG Boiler | Miscellaneous (HRSG Boiler) | D1 | Forced - Immediate | 2020 | Waste Heat | WH | 852 | CC steam units | TRE | Off-Peak | 1200 | 50 | 1 | 1 | 6000-Heat recovery steam generator to gas turbine connecting equipment. For additional codes; use Fossil Steam Cause Codes 0010 to 1999. | D1-Forced - Immediate | 852-CC steam units
6000 | Heat recovery steam generator to gas turbine connecting equipment. For additional codes; use Fossil Steam Cause Codes 0010 to 1999. | HRSG Boiler | Miscellaneous (HRSG Boiler) | D1 | Forced - Immediate | 2020 | Waste Heat | WH | 852 | CC steam units | NPCC | Off-Peak | 52.4166 | 85 | 1 | 1 | 6000-Heat recovery steam generator to gas turbine connecting equipment. For additional codes; use Fossil Steam Cause Codes 0010 to 1999. | D1-Forced - Immediate | 852-CC steam units
6000 | Heat recovery steam generator to gas turbine connecting equipment. For additional codes; use Fossil Steam Cause Codes 0010 to 1999. | HRSG Boiler | Miscellaneous (HRSG Boiler) | D1 | Forced - Immediate | 2020 | Waste Heat | WH | 852 | CC steam units | SERC | Off-Peak | 5429.3166 | 134.5 | 1 | 1 | 6000-Heat recovery steam generator to gas turbine connecting equipment. For additional codes; use Fossil Steam Cause Codes 0010 to 1999. | D1-Forced - Immediate | 852-CC steam units
6000 | Heat recovery steam generator to gas turbine connecting equipment. For additional codes; use Fossil Steam Cause Codes 0010 to 1999. | HRSG Boiler | Miscellaneous (HRSG Boiler) | U1 | Forced - Immediate | 2020 | Waste Heat | WH | 852 | CC steam units | SERC | Winter | 628.5 | 90 | 1 | 1 | 6000-Heat recovery steam generator to gas turbine connecting equipment. For additional codes; use Fossil Steam Cause Codes 0010 to 1999. | U1-Forced - Immediate | 852-CC steam units
6000 | Heat recovery steam generator to gas turbine connecting equipment. For additional codes; use Fossil Steam Cause Codes 0010 to 1999. | HRSG Boiler | Miscellaneous (HRSG Boiler) | U1 | Forced - Immediate | 2020 | Waste Heat | WH | 852 | CC steam units | NPCC | Winter | 90.4166 | 175 | 1 | 1 | 6000-Heat recovery steam generator to gas turbine connecting equipment. For additional codes; use Fossil Steam Cause Codes 0010 to 1999. | U1-Forced - Immediate | 852-CC steam units
6000 | Heat recovery steam generator to gas turbine connecting equipment. For additional codes; use Fossil Steam Cause Codes 0010 to 1999. | HRSG Boiler | Miscellaneous (HRSG Boiler) | U1 | Forced - Immediate | 2020 | Waste Heat | WH | 852 | CC steam units | WECC | Summer | 772.1666 | 82 | 1 | 1 | 6000-Heat recovery steam generator to gas turbine connecting equipment. For additional codes; use Fossil Steam Cause Codes 0010 to 1999. | U1-Forced - Immediate | 852-CC steam units
6000 | Heat recovery steam generator to gas turbine connecting equipment. For additional codes; use Fossil Steam Cause Codes 0010 to 1999. | Miscellaneous | Heat Recovery Steam Generator | U1 | Forced - Immediate | 2020 | Gas | GG | 861 | CoG GT units | SERC | Winter | 5453.0666 | 169 | 1 | 1 | 6000-Heat recovery steam generator to gas turbine connecting equipment. For additional codes; use Fossil Steam Cause Codes 0010 to 1999. | U1-Forced - Immediate | 861-CoG GT units
6000 | Heat recovery steam generator to gas turbine connecting equipment. For additional codes; use Fossil Steam Cause Codes 0010 to 1999. | Miscellaneous | Heat Recovery Steam Generator | U1 | Forced - Immediate | 2020 | Gas | GG | 861 | CoG GT units | SERC | Off-Peak | 362.1 | 142 | 1 | 1 | 6000-Heat recovery steam generator to gas turbine connecting equipment. For additional codes; use Fossil Steam Cause Codes 0010 to 1999. | U1-Forced - Immediate | 861-CoG GT units
6000 | Heat recovery steam generator to gas turbine connecting equipment. For additional codes; use Fossil Steam Cause Codes 0010 to 1999. | Miscellaneous | Heat Recovery Steam Generator | D1 | Forced - Immediate | 2020 | Gas | GG | 862 | CoG steam units | SERC | Winter | 4291.4666 | 133 | 1 | 1 | 6000-Heat recovery steam generator to gas turbine connecting equipment. For additional codes; use Fossil Steam Cause Codes 0010 to 1999. | D1-Forced - Immediate | 862-CoG steam units
6005 | HP Evaporator tubes | HRSG Boiler | HRSG Boiler Tube Leaks | D1 | Forced - Immediate | 2020 | Gas | GG | 850 | Combined Cycle Block | WECC | Summer | 631.6667 | 20 | 1 | 1 | 6005-HP Evaporator tubes | D1-Forced - Immediate | 850-Combined Cycle Block
6005 | HP Evaporator tubes | HRSG Boiler | HRSG Boiler Tube Leaks | U1 | Forced - Immediate | 2020 | Gas | GG | 851 | CC GT units | TRE | Off-Peak | 10465 | 161 | 1 | 1 | 6005-HP Evaporator tubes | U1-Forced - Immediate | 851-CC GT units
6005 | HP Evaporator tubes | HRSG Boiler | HRSG Boiler Tube Leaks | U1 | Forced - Immediate | 2020 | Gas | GG | 851 | CC GT units | NPCC | Summer | 3943.5166 | 99.5 | 1 | 1 | 6005-HP Evaporator tubes | U1-Forced - Immediate | 851-CC GT units
6005 | HP Evaporator tubes | HRSG Boiler | HRSG Boiler Tube Leaks | U1 | Forced - Immediate | 2020 | Gas | GG | 851 | CC GT units | RFC | Winter | 16873.9166 | 215 | 1 | 1 | 6005-HP Evaporator tubes | U1-Forced - Immediate | 851-CC GT units
6005 | HP Evaporator tubes | HRSG Boiler | HRSG Boiler Tube Leaks | U1 | Forced - Immediate | 2020 | Gas | GG | 851 | CC GT units | WECC | Summer | 6139.98 | 138.6 | 1 | 1 | 6005-HP Evaporator tubes | U1-Forced - Immediate | 851-CC GT units
6005 | HP Evaporator tubes | HRSG Boiler | HRSG Boiler Tube Leaks | U1 | Forced - Immediate | 2020 | Gas | GG | 851 | CC GT units | NPCC | Summer | 4255.2833 | 99.5 | 1 | 1 | 6005-HP Evaporator tubes | U1-Forced - Immediate | 851-CC GT units
6005 | HP Evaporator tubes | HRSG Boiler | HRSG Boiler Tube Leaks | U1 | Forced - Immediate | 2020 | Gas | GG | 851 | CC GT units | MRO | Summer | 28200 | 144 | 1 | 1 | 6005-HP Evaporator tubes | U1-Forced - Immediate | 851-CC GT units
6005 | HP Evaporator tubes | HRSG Boiler | HRSG Boiler Tube Leaks | D1 | Forced - Immediate | 2020 | Waste Heat | WH | 852 | CC steam units | WECC | Summer | 6297.245 | 142.15 | 1 | 1 | 6005-HP Evaporator tubes | D1-Forced - Immediate | 852-CC steam units
6005 | HP Evaporator tubes | HRSG Boiler | HRSG Boiler Tube Leaks | D1 | Forced - Immediate | 2020 | Gas | GG | 852 | CC steam units | TRE | Off-Peak | 10465 | 161 | 1 | 1 | 6005-HP Evaporator tubes | D1-Forced - Immediate | 852-CC steam units
6005 | HP Evaporator tubes | HRSG Boiler | HRSG Boiler Tube Leaks | D1 | Forced - Immediate | 2020 | Waste Heat | WH | 852 | CC steam units | RFC | Winter | 12557.3333 | 160 | 1 | 1 | 6005-HP Evaporator tubes | D1-Forced - Immediate | 852-CC steam units
6005 | HP Evaporator tubes | HRSG Boiler | HRSG Boiler Tube Leaks | D1 | Forced - Immediate | 2020 | Waste Heat | WH | 852 | CC steam units | MRO | Summer | 1956.3667 | 38 | 1 | 1 | 6005-HP Evaporator tubes | D1-Forced - Immediate | 852-CC steam units
6006 | IP Evaporator tubes | HRSG Boiler | HRSG Boiler Tube Leaks | U1 | Forced - Immediate | 2020 | Gas | GG | 851 | CC GT units | TRE | Winter | 10755.4666 | 212 | 1 | 1 | 6006-IP Evaporator tubes | U1-Forced - Immediate | 851-CC GT units
6006 | IP Evaporator tubes | HRSG Boiler | HRSG Boiler Tube Leaks | D1 | Forced - Immediate | 2020 | Waste Heat | WH | 852 | CC steam units | TRE | Winter | 8117.3333 | 160 | 1 | 1 | 6006-IP Evaporator tubes | D1-Forced - Immediate | 852-CC steam units
6007 | LP Evaporator tubes | HRSG Boiler | HRSG Boiler Tube Leaks | D1 | Forced - Immediate | 2020 | Gas | GG | 850 | Combined Cycle Block | SERC | Winter | 23400 | 312 | 1 | 1 | 6007-LP Evaporator tubes | D1-Forced - Immediate | 850-Combined Cycle Block
6007 | LP Evaporator tubes | HRSG Boiler | HRSG Boiler Tube Leaks | U1 | Forced - Immediate | 2020 | Gas | GG | 850 | Combined Cycle Block | WECC | Off-Peak | 18012.5 | 262 | 1 | 1 | 6007-LP Evaporator tubes | U1-Forced - Immediate | 850-Combined Cycle Block
6007 | LP Evaporator tubes | HRSG Boiler | HRSG Boiler Tube Leaks | U3 | Forced - Postponed | 2020 | Gas | GG | 850 | Combined Cycle Block | WECC | Off-Peak | 31893.8666 | 224 | 1 | 1 | 6007-LP Evaporator tubes | U3-Forced - Postponed | 850-Combined Cycle Block
6007 | LP Evaporator tubes | Boiler | Boiler Piping System | D1 | Forced - Immediate | 2020 | Gas | GG | 862 | CoG steam units | SERC | Winter | 8844.5 | 133 | 1 | 1 | 6007-LP Evaporator tubes | D1-Forced - Immediate | 862-CoG steam units
6010 | HP superheater | HRSG Boiler | HRSG Boiler Tube Leaks | D1 | Forced - Immediate | 2020 | Gas | GG | 850 | Combined Cycle Block | RFC | Summer | 56.1 | 34 | 1 | 1 | 6010-HP superheater | D1-Forced - Immediate | 850-Combined Cycle Block
6010 | HP superheater | HRSG Boiler | HRSG Boiler Tube Leaks | U1 | Forced - Immediate | 2020 | Gas | GG | 850 | Combined Cycle Block | TRE | Winter | 33599.5998 | 228 | 1 | 1 | 6010-HP superheater | U1-Forced - Immediate | 850-Combined Cycle Block
6010 | HP superheater | HRSG Boiler | HRSG Boiler Tube Leaks | D1 | Forced - Immediate | 2020 | Gas | GG | 850 | Combined Cycle Block | RFC | Summer | 38.25 | 45 | 1 | 1 | 6010-HP superheater | D1-Forced - Immediate | 850-Combined Cycle Block
6010 | HP superheater | HRSG Boiler | HRSG Boiler Tube Leaks | D1 | Forced - Immediate | 2020 | Gas | GG | 850 | Combined Cycle Block | RFC | Summer | 11.9166 | 55 | 1 | 1 | 6010-HP superheater | D1-Forced - Immediate | 850-Combined Cycle Block
6010 | HP superheater | HRSG Boiler | HRSG Boiler Tube Leaks | D1 | Forced - Immediate | 2020 | Gas | GG | 850 | Combined Cycle Block | RFC | Summer | 4388.8167 | 11 | 1 | 1 | 6010-HP superheater | D1-Forced - Immediate | 850-Combined Cycle Block
6010 | HP superheater | HRSG Boiler | HRSG Boiler Tube Leaks | D1 | Forced - Immediate | 2020 | Gas | GG | 850 | Combined Cycle Block | RFC | Summer | 23.8 | 84 | 1 | 1 | 6010-HP superheater | D1-Forced - Immediate | 850-Combined Cycle Block
6010 | HP superheater | HRSG Boiler | HRSG Boiler Tube Leaks | U1 | Forced - Immediate | 2020 | Gas | GG | 850 | Combined Cycle Block | MRO | Summer | 10012.9998 | 255 | 1 | 1 | 6010-HP superheater | U1-Forced - Immediate | 850-Combined Cycle Block
6010 | HP superheater | HRSG Boiler | HRSG Boiler Tube Leaks | D1 | Forced - Immediate | 2020 | Gas | GG | 850 | Combined Cycle Block | TRE | Off-Peak | 14901.0665 | 304 | 1 | 1 | 6010-HP superheater | D1-Forced - Immediate | 850-Combined Cycle Block
6010 | HP superheater | HRSG Boiler | HRSG Boiler Tube Leaks | D1 | Forced - Immediate | 2020 | Gas | GG | 850 | Combined Cycle Block | RFC | Summer | 33.4333 | 34 | 1 | 1 | 6010-HP superheater | D1-Forced - Immediate | 850-Combined Cycle Block
6010 | HP superheater | HRSG Boiler | HRSG Boiler Tube Leaks | D1 | Forced - Immediate | 2020 | Gas | GG | 850 | Combined Cycle Block | RFC | Summer | 215.3333 | 40 | 1 | 1 | 6010-HP superheater | D1-Forced - Immediate | 850-Combined Cycle Block
6010 | HP superheater | HRSG Boiler | HRSG Boiler Tube Leaks | U1 | Forced - Immediate | 2020 | Gas | GG | 850 | Combined Cycle Block | NPCC | Summer | 27310.9 | 106 | 1 | 1 | 6010-HP superheater | U1-Forced - Immediate | 850-Combined Cycle Block
6010 | HP superheater | HRSG Boiler | HRSG Boiler Tube Leaks | D1 | Forced - Immediate | 2020 | Gas | GG | 850 | Combined Cycle Block | NPCC | Off-Peak | 45992.5665 | 307.3 | 1 | 1 | 6010-HP superheater | D1-Forced - Immediate | 850-Combined Cycle Block
6010 | HP superheater | HRSG Boiler | HRSG Boiler Tube Leaks | D1 | Forced - Immediate | 2020 | Gas | GG | 850 | Combined Cycle Block | RFC | Summer | 30.0833 | 95 | 1 | 1 | 6010-HP superheater | D1-Forced - Immediate | 850-Combined Cycle Block
6010 | HP superheater | HRSG Boiler | HRSG Boiler Tube Leaks | D1 | Forced - Immediate | 2020 | Gas | GG | 850 | Combined Cycle Block | RFC | Summer | 314.0666 | 28 | 1 | 1 | 6010-HP superheater | D1-Forced - Immediate | 850-Combined Cycle Block
6010 | HP superheater | HRSG Boiler | HRSG Boiler Tube Leaks | D1 | Forced - Immediate | 2020 | Gas | GG | 850 | Combined Cycle Block | RFC | Summer | 539 | 22 | 1 | 1 | 6010-HP superheater | D1-Forced - Immediate | 850-Combined Cycle Block
6010 | HP superheater | HRSG Boiler | HRSG Boiler Tube Leaks | U3 | Forced - Postponed | 2020 | Gas | GG | 851 | CC GT units | WECC | Off-Peak | 12454.9999 | 150 | 1 | 1 | 6010-HP superheater | U3-Forced - Postponed | 851-CC GT units
6010 | HP superheater | HRSG Boiler | HRSG Boiler Tube Leaks | U3 | Forced - Postponed | 2020 | Gas | GG | 851 | CC GT units | WECC | Off-Peak | 27570.4 | 176 | 1 | 1 | 6010-HP superheater | U3-Forced - Postponed | 851-CC GT units
6010 | HP superheater | HRSG Boiler | HRSG Boiler Tube Leaks | U1 | Forced - Immediate | 2020 | Gas | GG | 851 | CC GT units | WECC | Winter | 8337.5 | 145 | 1 | 1 | 6010-HP superheater | U1-Forced - Immediate | 851-CC GT units
6010 | HP superheater | HRSG Boiler | HRSG Boiler Tube Leaks | U2 | Forced - Delayed | 2020 | Gas | GG | 851 | CC GT units | WECC | Summer | 18807.4833 | 163 | 1 | 1 | 6010-HP superheater | U2-Forced - Delayed | 851-CC GT units
6010 | HP superheater | HRSG Boiler | HRSG Boiler Tube Leaks | U1 | Forced - Immediate | 2020 | Gas | GG | 851 | CC GT units | TRE | Summer | 14608 | 176 | 2 | 2 | 6010-HP superheater | U1-Forced - Immediate | 851-CC GT units
6010 | HP superheater | HRSG Boiler | HRSG Boiler Tube Leaks | U3 | Forced - Postponed | 2020 | Gas | GG | 851 | CC GT units | TRE | Winter | 432.6666 | 55 | 1 | 1 | 6010-HP superheater | U3-Forced - Postponed | 851-CC GT units
6010 | HP superheater | HRSG Boiler | HRSG Boiler Tube Leaks | U1 | Forced - Immediate | 2020 | Gas | GG | 851 | CC GT units | WECC | Summer | 10477.675 | 156.5 | 1 | 1 | 6010-HP superheater | U1-Forced - Immediate | 851-CC GT units
6010 | HP superheater | HRSG Boiler | HRSG Boiler Tube Leaks | U3 | Forced - Postponed | 2020 | Gas | GG | 851 | CC GT units | TRE | Winter | 4096.5833 | 55 | 1 | 1 | 6010-HP superheater | U3-Forced - Postponed | 851-CC GT units
6010 | HP superheater | HRSG Boiler | HRSG Boiler Tube Leaks | U3 | Forced - Postponed | 2020 | Gas | GG | 851 | CC GT units | TRE | Winter | 9330.75 | 55 | 1 | 1 | 6010-HP superheater | U3-Forced - Postponed | 851-CC GT units
6010 | HP superheater | HRSG Boiler | HRSG Boiler Tube Leaks | D2 | Forced - Delayed | 2020 | Gas | GG | 852 | CC steam units | WECC | Off-Peak | 9435.5 | 113 | 1 | 1 | 6010-HP superheater | D2-Forced - Delayed | 852-CC steam units
6010 | HP superheater | HRSG Boiler | HRSG Boiler Tube Leaks | U1 | Forced - Immediate | 2020 | Waste Heat | WH | 852 | CC steam units | TRE | Summer | 15355 | 185 | 1 | 1 | 6010-HP superheater | U1-Forced - Immediate | 852-CC steam units
6010 | HP superheater | HRSG Boiler | HRSG Boiler Tube Leaks | D1 | Forced - Immediate | 2020 | Waste Heat | WH | 852 | CC steam units | WECC | Winter | 5462.5 | 95 | 1 | 1 | 6010-HP superheater | D1-Forced - Immediate | 852-CC steam units
6010 | HP superheater | HRSG Boiler | HRSG Boiler Tube Leaks | D3 | Forced - Postponed | 2020 | Waste Heat | WH | 852 | CC steam units | WECC | Off-Peak | 12454.9999 | 150 | 1 | 1 | 6010-HP superheater | D3-Forced - Postponed | 852-CC steam units
6010 | HP superheater | HRSG Boiler | HRSG Boiler Tube Leaks | D1 | Forced - Immediate | 2020 | Gas | GG | 852 | CC steam units | RFC | Summer | 491.6665 | 250 | 1 | 1 | 6010-HP superheater | D1-Forced - Immediate | 852-CC steam units
6010 | HP superheater | HRSG Boiler | HRSG Boiler Tube Leaks | D1 | Forced - Immediate | 2020 | Gas | GG | 852 | CC steam units | RFC | Summer | 6834.5783 | 25.9 | 1 | 1 | 6010-HP superheater | D1-Forced - Immediate | 852-CC steam units
6010 | HP superheater | HRSG Boiler | HRSG Boiler Tube Leaks | D1 | Forced - Immediate | 2020 | Waste Heat | WH | 852 | CC steam units | MRO | Off-Peak | 2437.5 | 78 | 1 | 1 | 6010-HP superheater | D1-Forced - Immediate | 852-CC steam units
6010 | HP superheater | HRSG Boiler | HRSG Boiler Tube Leaks | D2 | Forced - Delayed | 2020 | Gas | GG | 852 | CC steam units | WECC | Summer | 3602.8166 | 113 | 1 | 1 | 6010-HP superheater | D2-Forced - Delayed | 852-CC steam units
6010 | HP superheater | HRSG Boiler | HRSG Boiler Tube Leaks | D3 | Forced - Postponed | 2020 | Waste Heat | WH | 852 | CC steam units | WECC | Off-Peak | 21992.5999 | 138 | 1 | 1 | 6010-HP superheater | D3-Forced - Postponed | 852-CC steam units
6010 | HP superheater | Boiler | Boiler Piping System | U1 | Forced - Immediate | 2020 | Gas | GG | 861 | CoG GT units | TRE | Off-Peak | 62969.1333 | 187 | 1 | 1 | 6010-HP superheater | U1-Forced - Immediate | 861-CoG GT units
6010 | HP superheater | Boiler | Boiler Piping System | U1 | Forced - Immediate | 2020 | Gas | GG | 861 | CoG GT units | WECC | Off-Peak | 28942.5 | 170 | 1 | 1 | 6010-HP superheater | U1-Forced - Immediate | 861-CoG GT units
6010 | HP superheater | Boiler | Boiler Piping System | U1 | Forced - Immediate | 2020 | Gas | GG | 861 | CoG GT units | SERC | Winter | 11238.5 | 169 | 1 | 1 | 6010-HP superheater | U1-Forced - Immediate | 861-CoG GT units
6010 | HP superheater | Boiler | Boiler Piping System | U1 | Forced - Immediate | 2020 | Gas | GG | 861 | CoG GT units | TRE | Winter | 14160.4165 | 175 | 1 | 1 | 6010-HP superheater | U1-Forced - Immediate | 861-CoG GT units
6010 | HP superheater | Boiler | Boiler Piping System | D1 | Forced - Immediate | 2020 | Waste Heat | WH | 862 | CoG steam units | TRE | Winter | 999.4833 | 91 | 1 | 1 | 6010-HP superheater | D1-Forced - Immediate | 862-CoG steam units
6010 | HP superheater | Boiler | Boiler Piping System | D1 | Forced - Immediate | 2020 | Waste Heat | WH | 862 | CoG steam units | WECC | Off-Peak | 21621.75 | 127 | 1 | 1 | 6010-HP superheater | D1-Forced - Immediate | 862-CoG steam units
6010 | HP superheater | Boiler | Boiler Piping System | U1 | Forced - Immediate | 2020 | Waste Heat | WH | 862 | CoG steam units | TRE | Winter | 12355.2 | 176 | 1 | 1 | 6010-HP superheater | U1-Forced - Immediate | 862-CoG steam units
6011 | HP reheater | HRSG Boiler | HRSG Boiler Tube Leaks | U1 | Forced - Immediate | 2020 | Gas | GG | 850 | Combined Cycle Block | NPCC | Off-Peak | 704.4375 | 276.25 | 1 | 1 | 6011-HP reheater | U1-Forced - Immediate | 850-Combined Cycle Block
6011 | HP reheater | HRSG Boiler | HRSG Boiler Tube Leaks | U1 | Forced - Immediate | 2020 | Gas | GG | 851 | CC GT units | WECC | Off-Peak | 15999.5166 | 156.5 | 1 | 1 | 6011-HP reheater | U1-Forced - Immediate | 851-CC GT units
6011 | HP reheater | HRSG Boiler | HRSG Boiler Tube Leaks | U1 | Forced - Immediate | 2020 | Gas | GG | 851 | CC GT units | TRE | Off-Peak | 18844.0083 | 155.5 | 1 | 1 | 6011-HP reheater | U1-Forced - Immediate | 851-CC GT units
6011 | HP reheater | HRSG Boiler | HRSG Boiler Tube Leaks | U1 | Forced - Immediate | 2020 | Gas | GG | 851 | CC GT units | WECC | Summer | 14830.9832 | 156.5 | 1 | 1 | 6011-HP reheater | U1-Forced - Immediate | 851-CC GT units
6011 | HP reheater | HRSG Boiler | HRSG Boiler Tube Leaks | U1 | Forced - Immediate | 2020 | Gas | GG | 851 | CC GT units | NPCC | Winter | 19904.9999 | 180 | 1 | 1 | 6011-HP reheater | U1-Forced - Immediate | 851-CC GT units
6011 | HP reheater | HRSG Boiler | HRSG Boiler Tube Leaks | D2 | Forced - Delayed | 2020 | Gas | GG | 851 | CC GT units | TRE | Off-Peak | 0.23333 | 0.5 | 2 | 2 | 6011-HP reheater | D2-Forced - Delayed | 851-CC GT units
6011 | HP reheater | HRSG Boiler | HRSG Boiler Tube Leaks | U1 | Forced - Immediate | 2020 | Gas | GG | 851 | CC GT units | TRE | Winter | 20750.4 | 176 | 1 | 1 | 6011-HP reheater | U1-Forced - Immediate | 851-CC GT units
6011 | HP reheater | HRSG Boiler | HRSG Boiler Tube Leaks | D1 | Forced - Immediate | 2020 | Waste Heat | WH | 852 | CC steam units | NPCC | Winter | 10837.1666 | 98 | 1 | 1 | 6011-HP reheater | D1-Forced - Immediate | 852-CC steam units
6011 | HP reheater | HRSG Boiler | HRSG Boiler Tube Leaks | D2 | Forced - Delayed | 2020 | Waste Heat | WH | 852 | CC steam units | TRE | Off-Peak | 56.9333 | 122 | 1 | 1 | 6011-HP reheater | D2-Forced - Delayed | 852-CC steam units
6011 | HP reheater | HRSG Boiler | HRSG Boiler Tube Leaks | U1 | Forced - Immediate | 2020 | Waste Heat | WH | 852 | CC steam units | TRE | Off-Peak | 37082.0999 | 306 | 1 | 1 | 6011-HP reheater | U1-Forced - Immediate | 852-CC steam units
6011 | HP reheater | HRSG Boiler | HRSG Boiler Tube Leaks | D2 | Forced - Delayed | 2020 | Waste Heat | WH | 852 | CC steam units | TRE | Winter | 720 | 30 | 1 | 1 | 6011-HP reheater | D2-Forced - Delayed | 852-CC steam units
6011 | HP reheater | HRSG Boiler | HRSG Boiler Tube Leaks | D1 | Forced - Immediate | 2020 | Waste Heat | WH | 852 | CC steam units | TRE | Winter | 1540 | 110 | 1 | 1 | 6011-HP reheater | D1-Forced - Immediate | 852-CC steam units
6011 | HP reheater | HRSG Boiler | HRSG Boiler Tube Leaks | D2 | Forced - Delayed | 2020 | Waste Heat | WH | 852 | CC steam units | TRE | Off-Peak | 375 | 100 | 1 | 1 | 6011-HP reheater | D2-Forced - Delayed | 852-CC steam units
6011 | HP reheater | HRSG Boiler | HRSG Boiler Tube Leaks | D2 | Forced - Delayed | 2020 | Waste Heat | WH | 852 | CC steam units | TRE | Off-Peak | 2309.6666 | 82 | 1 | 1 | 6011-HP reheater | D2-Forced - Delayed | 852-CC steam units
6011 | HP reheater | HRSG Boiler | HRSG Boiler Tube Leaks | D1 | Forced - Immediate | 2020 | Waste Heat | WH | 852 | CC steam units | TRE | Off-Peak | 20997.5 | 92.5 | 1 | 1 | 6011-HP reheater | D1-Forced - Immediate | 852-CC steam units
6012 | HP economizer | HRSG Boiler | HRSG Boiler Tube Leaks | D1 | Forced - Immediate | 2020 | Oil | DI | 850 | Combined Cycle Block | SERC | Summer | 6481.9999 | 120 | 1 | 1 | 6012-HP economizer | D1-Forced - Immediate | 850-Combined Cycle Block
6012 | HP economizer | HRSG Boiler | HRSG Boiler Tube Leaks | D1 | Forced - Immediate | 2020 | Waste Heat | WH | 850 | Combined Cycle Block | RFC | Summer | 1912.5 | 34 | 1 | 1 | 6012-HP economizer | D1-Forced - Immediate | 850-Combined Cycle Block
6012 | HP economizer | HRSG Boiler | HRSG Boiler Tube Leaks | U1 | Forced - Immediate | 2020 | Gas | GG | 850 | Combined Cycle Block | NPCC | Off-Peak | 1588.2333 | 106 | 1 | 1 | 6012-HP economizer | U1-Forced - Immediate | 850-Combined Cycle Block
6012 | HP economizer | HRSG Boiler | HRSG Boiler Tube Leaks | U1 | Forced - Immediate | 2020 | Gas | GG | 850 | Combined Cycle Block | NPCC | Off-Peak | 1747.2333 | 106 | 1 | 1 | 6012-HP economizer | U1-Forced - Immediate | 850-Combined Cycle Block
6012 | HP economizer | HRSG Boiler | HRSG Boiler Tube Leaks | D1 | Forced - Immediate | 2020 | Gas | GG | 850 | Combined Cycle Block | SERC | Summer | 30080.3331 | 284 | 1 | 1 | 6012-HP economizer | D1-Forced - Immediate | 850-Combined Cycle Block
6012 | HP economizer | HRSG Boiler | HRSG Boiler Tube Leaks | D3 | Forced - Postponed | 2020 | Gas | GG | 850 | Combined Cycle Block | SERC | Winter | 2533.75 | 25 | 1 | 1 | 6012-HP economizer | D3-Forced - Postponed | 850-Combined Cycle Block
6012 | HP economizer | HRSG Boiler | HRSG Boiler Tube Leaks | U1 | Forced - Immediate | 2020 | Gas | GG | 850 | Combined Cycle Block | NPCC | Summer | 4361.9 | 106 | 1 | 1 | 6012-HP economizer | U1-Forced - Immediate | 850-Combined Cycle Block
6012 | HP economizer | HRSG Boiler | HRSG Boiler Tube Leaks | D1 | Forced - Immediate | 2020 | Gas | GG | 850 | Combined Cycle Block | SERC | Summer | 5922.5833 | 71.5 | 1 | 1 | 6012-HP economizer | D1-Forced - Immediate | 850-Combined Cycle Block
6012 | HP economizer | HRSG Boiler | HRSG Boiler Tube Leaks | U1 | Forced - Immediate | 2020 | Gas | GG | 850 | Combined Cycle Block | RFC | Summer | 2700 | 48 | 1 | 1 | 6012-HP economizer | U1-Forced - Immediate | 850-Combined Cycle Block
6012 | HP economizer | HRSG Boiler | HRSG Boiler Tube Leaks | U1 | Forced - Immediate | 2020 | Gas | GG | 851 | CC GT units | MRO | Off-Peak | 1973.28 | 164.44 | 1 | 1 | 6012-HP economizer | U1-Forced - Immediate | 851-CC GT units
6012 | HP economizer | HRSG Boiler | HRSG Boiler Tube Leaks | U1 | Forced - Immediate | 2020 | Gas | GG | 851 | CC GT units | MRO | Off-Peak | 8752.9843 | 172.87 | 1 | 1 | 6012-HP economizer | U1-Forced - Immediate | 851-CC GT units
6012 | HP economizer | HRSG Boiler | HRSG Boiler Tube Leaks | U1 | Forced - Immediate | 2020 | Gas | GG | 851 | CC GT units | SERC | Off-Peak | 1561.4 | 148 | 1 | 1 | 6012-HP economizer | U1-Forced - Immediate | 851-CC GT units
6012 | HP economizer | HRSG Boiler | HRSG Boiler Tube Leaks | U1 | Forced - Immediate | 2020 | Gas | GG | 851 | CC GT units | TRE | Off-Peak | 3461.5 | 161 | 1 | 1 | 6012-HP economizer | U1-Forced - Immediate | 851-CC GT units
6012 | HP economizer | HRSG Boiler | HRSG Boiler Tube Leaks | U1 | Forced - Immediate | 2020 | Waste Heat | WH | 852 | CC steam units | SERC | Off-Peak | 786.25 | 75 | 1 | 1 | 6012-HP economizer | U1-Forced - Immediate | 852-CC steam units
6012 | HP economizer | HRSG Boiler | HRSG Boiler Tube Leaks | D1 | Forced - Immediate | 2020 | Waste Heat | WH | 852 | CC steam units | WECC | Off-Peak | 792.3333 | 20 | 1 | 1 | 6012-HP economizer | D1-Forced - Immediate | 852-CC steam units
6012 | HP economizer | HRSG Boiler | HRSG Boiler Tube Leaks | U1 | Forced - Immediate | 2020 | Waste Heat | WH | 852 | CC steam units | MRO | Off-Peak | 3072 | 256 | 1 | 1 | 6012-HP economizer | U1-Forced - Immediate | 852-CC steam units
6012 | HP economizer | HRSG Boiler | HRSG Boiler Tube Leaks | D1 | Forced - Immediate | 2020 | Gas | GG | 852 | CC steam units | TRE | Off-Peak | 3461.5 | 161 | 1 | 1 | 6012-HP economizer | D1-Forced - Immediate | 852-CC steam units
6012 | HP economizer | HRSG Boiler | HRSG Boiler Tube Leaks | U1 | Forced - Immediate | 2020 | Waste Heat | WH | 852 | CC steam units | MRO | Off-Peak | 8000.0666 | 158 | 1 | 1 | 6012-HP economizer | U1-Forced - Immediate | 852-CC steam units
6012 | HP economizer | Boiler | Boiler Piping System | U1 | Forced - Immediate | 2020 | Gas | GG | 860 | Co-generator Block | TRE | Winter | 11523.1666 | 83 | 1 | 1 | 6012-HP economizer | U1-Forced - Immediate | 860-Co-generator Block
6012 | HP economizer | Boiler | Boiler Piping System | U1 | Forced - Immediate | 2020 | Gas | GG | 860 | Co-generator Block | TRE | Summer | 3566.2333 | 83 | 1 | 1 | 6012-HP economizer | U1-Forced - Immediate | 860-Co-generator Block
6012 | HP economizer | Boiler | Boiler Piping System | U1 | Forced - Immediate | 2020 | Gas | GG | 861 | CoG GT units | TRE | Summer | 3456.6666 | 100 | 1 | 1 | 6012-HP economizer | U1-Forced - Immediate | 861-CoG GT units
6012 | HP economizer | Boiler | Boiler Piping System | D1 | Forced - Immediate | 2020 | Waste Heat | WH | 862 | CoG steam units | TRE | Summer | 1938.5333 | 56 | 1 | 1 | 6012-HP economizer | D1-Forced - Immediate | 862-CoG steam units
6020 | IP superheater | HRSG Boiler | HRSG Boiler Tube Leaks | D1 | Forced - Immediate | 2020 | Gas | GG | 850 | Combined Cycle Block | NPCC | Off-Peak | 7677.765 | 279.7 | 1 | 1 | 6020-IP superheater | D1-Forced - Immediate | 850-Combined Cycle Block
6020 | IP superheater | HRSG Boiler | HRSG Boiler Tube Leaks | U1 | Forced - Immediate | 2020 | Gas | GG | 851 | CC GT units | TRE | Winter | 26658.1332 | 176 | 1 | 1 | 6020-IP superheater | U1-Forced - Immediate | 851-CC GT units
6020 | IP superheater | HRSG Boiler | HRSG Boiler Tube Leaks | U1 | Forced - Immediate | 2020 | Gas | GG | 851 | CC GT units | WECC | Summer | 7324.6851 | 159.29 | 1 | 1 | 6020-IP superheater | U1-Forced - Immediate | 851-CC GT units
6020 | IP superheater | HRSG Boiler | HRSG Boiler Tube Leaks | U1 | Forced - Immediate | 2020 | Gas | GG | 851 | CC GT units | TRE | Winter | 22941.6 | 176 | 1 | 1 | 6020-IP superheater | U1-Forced - Immediate | 851-CC GT units
6020 | IP superheater | HRSG Boiler | HRSG Boiler Tube Leaks | D1 | Forced - Immediate | 2020 | Waste Heat | WH | 852 | CC steam units | TRE | Winter | 1942.7333 | 92 | 1 | 1 | 6020-IP superheater | D1-Forced - Immediate | 852-CC steam units
6020 | IP superheater | HRSG Boiler | HRSG Boiler Tube Leaks | D1 | Forced - Immediate | 2020 | Waste Heat | WH | 852 | CC steam units | WECC | Summer | 3028.0025 | 65.85 | 1 | 1 | 6020-IP superheater | D1-Forced - Immediate | 852-CC steam units
6020 | IP superheater | HRSG Boiler | HRSG Boiler Tube Leaks | U1 | Forced - Immediate | 2020 | Waste Heat | WH | 852 | CC steam units | TRE | Winter | 24114.75 | 185 | 1 | 1 | 6020-IP superheater | U1-Forced - Immediate | 852-CC steam units
6020 | IP superheater | HRSG Boiler | HRSG Boiler Tube Leaks | D1 | Forced - Immediate | 2020 | Waste Heat | WH | 852 | CC steam units | TRE | Summer | 12.0133 | 90.1 | 1 | 1 | 6020-IP superheater | D1-Forced - Immediate | 852-CC steam units
6021 | IP reheater | HRSG Boiler | HRSG Boiler Tube Leaks | D1 | Forced - Immediate | 2020 | Gas | GG | 850 | Combined Cycle Block | TRE | Summer | 92.4 | 11 | 1 | 1 | 6021-IP reheater | D1-Forced - Immediate | 850-Combined Cycle Block
6021 | IP reheater | HRSG Boiler | HRSG Boiler Tube Leaks | D1 | Forced - Immediate | 2020 | Gas | GG | 850 | Combined Cycle Block | TRE | Summer | 312.4 | 284 | 1 | 1 | 6021-IP reheater | D1-Forced - Immediate | 850-Combined Cycle Block
6021 | IP reheater | HRSG Boiler | HRSG Boiler Tube Leaks | U1 | Forced - Immediate | 2020 | Gas | GG | 850 | Combined Cycle Block | SERC | Off-Peak | 40158.3 | 273 | 1 | 1 | 6021-IP reheater | U1-Forced - Immediate | 850-Combined Cycle Block
6021 | IP reheater | HRSG Boiler | HRSG Boiler Tube Leaks | U1 | Forced - Immediate | 2020 | Gas | GG | 851 | CC GT units | TRE | Off-Peak | 20943.8999 | 162 | 1 | 1 | 6021-IP reheater | U1-Forced - Immediate | 851-CC GT units
6021 | IP reheater | HRSG Boiler | HRSG Boiler Tube Leaks | U1 | Forced - Immediate | 2020 | Gas | GG | 851 | CC GT units | TRE | Off-Peak | 17984.3333 | 163 | 1 | 1 | 6021-IP reheater | U1-Forced - Immediate | 851-CC GT units
6021 | IP reheater | HRSG Boiler | HRSG Boiler Tube Leaks | U1 | Forced - Immediate | 2020 | Gas | GG | 851 | CC GT units | TRE | Off-Peak | 15463.4666 | 218 | 1 | 1 | 6021-IP reheater | U1-Forced - Immediate | 851-CC GT units
6021 | IP reheater | HRSG Boiler | HRSG Boiler Tube Leaks | D1 | Forced - Immediate | 2020 | Waste Heat | WH | 852 | CC steam units | TRE | Off-Peak | 7270.6666 | 102.5 | 1 | 1 | 6021-IP reheater | D1-Forced - Immediate | 852-CC steam units
6021 | IP reheater | HRSG Boiler | HRSG Boiler Tube Leaks | D1 | Forced - Immediate | 2020 | Waste Heat | WH | 852 | CC steam units | TRE | Off-Peak | 13855.4666 | 166 | 1 | 1 | 6021-IP reheater | D1-Forced - Immediate | 852-CC steam units
6021 | IP reheater | HRSG Boiler | HRSG Boiler Tube Leaks | D1 | Forced - Immediate | 2020 | Waste Heat | WH | 852 | CC steam units | MRO | Summer | 1993.2 | 88 | 1 | 1 | 6021-IP reheater | D1-Forced - Immediate | 852-CC steam units
6021 | IP reheater | HRSG Boiler | HRSG Boiler Tube Leaks | D1 | Forced - Immediate | 2020 | Waste Heat | WH | 852 | CC steam units | TRE | Off-Peak | 7832.7 | 162 | 1 | 1 | 6021-IP reheater | D1-Forced - Immediate | 852-CC steam units
6021 | IP reheater | HRSG Boiler | HRSG Boiler Tube Leaks | D1 | Forced - Immediate | 2020 | Waste Heat | WH | 852 | CC steam units | TRE | Off-Peak | 6382.4999 | 103.5 | 1 | 1 | 6021-IP reheater | D1-Forced - Immediate | 852-CC steam units
6021 | IP reheater | Boiler | Boiler Piping System | U3 | Forced - Postponed | 2020 | Gas | GG | 861 | CoG GT units | WECC | Off-Peak | 7332.6666 | 170 | 1 | 1 | 6021-IP reheater | U3-Forced - Postponed | 861-CoG GT units
6021 | IP reheater | Boiler | Boiler Piping System | D1 | Forced - Immediate | 2020 | Gas | GG | 861 | CoG GT units | WECC | Off-Peak | 865.2 | 63 | 1 | 1 | 6021-IP reheater | D1-Forced - Immediate | 861-CoG GT units
6021 | IP reheater | Boiler | Boiler Piping System | D3 | Forced - Postponed | 2020 | Waste Heat | WH | 862 | CoG steam units | WECC | Off-Peak | 5477.9333 | 127 | 1 | 1 | 6021-IP reheater | D3-Forced - Postponed | 862-CoG steam units
6021 | IP reheater | Boiler | Boiler Piping System | D1 | Forced - Immediate | 2020 | Waste Heat | WH | 862 | CoG steam units | WECC | Off-Peak | 837.7333 | 61 | 1 | 1 | 6021-IP reheater | D1-Forced - Immediate | 862-CoG steam units
6022 | IP economizer | HRSG Boiler | HRSG Boiler Tube Leaks | U1 | Forced - Immediate | 2020 | Gas | GG | 851 | CC GT units | TRE | Winter | 1521.45 | 81 | 1 | 1 | 6022-IP economizer | U1-Forced - Immediate | 851-CC GT units
6022 | IP economizer | HRSG Boiler | HRSG Boiler Tube Leaks | D1 | Forced - Immediate | 2020 | Waste Heat | WH | 852 | CC steam units | SERC | Summer | 5494.4 | 64 | 1 | 1 | 6022-IP economizer | D1-Forced - Immediate | 852-CC steam units
6032 | LP economizer | HRSG Boiler | HRSG Boiler Tube Leaks | D1 | Forced - Immediate | 2020 | Gas | GG | 850 | Combined Cycle Block | SERC | Winter | 61488 | 7 | 1 | 1 | 6032-LP economizer | D1-Forced - Immediate | 850-Combined Cycle Block
6032 | LP economizer | HRSG Boiler | HRSG Boiler Tube Leaks | U1 | Forced - Immediate | 2020 | Gas | GG | 850 | Combined Cycle Block | WECC | Summer | 29979.75 | 281.5 | 1 | 1 | 6032-LP economizer | U1-Forced - Immediate | 850-Combined Cycle Block
6032 | LP economizer | HRSG Boiler | HRSG Boiler Tube Leaks | SF | Startup Failure | 2020 | Gas | GG | 851 | CC GT units | TRE | Summer | 3429.375 | 46.5 | 1 | 1 | 6032-LP economizer | SF-Startup Failure | 851-CC GT units
6032 | LP economizer | HRSG Boiler | HRSG Boiler Tube Leaks | U1 | Forced - Immediate | 2020 | Gas | GG | 851 | CC GT units | SERC | Winter | 6486.3705 | 185.59 | 1 | 1 | 6032-LP economizer | U1-Forced - Immediate | 851-CC GT units
6032 | LP economizer | HRSG Boiler | HRSG Boiler Tube Leaks | U1 | Forced - Immediate | 2020 | Gas | GG | 851 | CC GT units | WECC | Summer | 4134.9425 | 135.35 | 1 | 1 | 6032-LP economizer | U1-Forced - Immediate | 851-CC GT units
6032 | LP economizer | HRSG Boiler | HRSG Boiler Tube Leaks | U1 | Forced - Immediate | 2020 | Gas | GG | 851 | CC GT units | SERC | Winter | 14528 | 160 | 1 | 1 | 6032-LP economizer | U1-Forced - Immediate | 851-CC GT units
6032 | LP economizer | HRSG Boiler | HRSG Boiler Tube Leaks | U1 | Forced - Immediate | 2020 | Gas | GG | 851 | CC GT units | WECC | Off-Peak | 11026 | 60 | 1 | 1 | 6032-LP economizer | U1-Forced - Immediate | 851-CC GT units
6032 | LP economizer | HRSG Boiler | HRSG Boiler Tube Leaks | D1 | Forced - Immediate | 2020 | Waste Heat | WH | 852 | CC steam units | WECC | Summer | 4284.6375 | 140.25 | 1 | 1 | 6032-LP economizer | D1-Forced - Immediate | 852-CC steam units
6032 | LP economizer | HRSG Boiler | HRSG Boiler Tube Leaks | U1 | Forced - Immediate | 2020 | Waste Heat | WH | 852 | CC steam units | SERC | Winter | 12714.3332 | 140 | 1 | 1 | 6032-LP economizer | U1-Forced - Immediate | 852-CC steam units
6090 | Other HRSG tube Problems | HRSG Boiler | HRSG Boiler Tube Leaks | D3 | Forced - Postponed | 2020 | Gas | GG | 850 | Combined Cycle Block | SERC | Off-Peak | 7079.3997 | 486 | 1 | 1 | 6090-Other HRSG tube Problems | D3-Forced - Postponed | 850-Combined Cycle Block
6090 | Other HRSG tube Problems | HRSG Boiler | HRSG Boiler Tube Leaks | D1 | Forced - Immediate | 2020 | Gas | GG | 850 | Combined Cycle Block | SERC | Off-Peak | 77418 | 506 | 1 | 1 | 6090-Other HRSG tube Problems | D1-Forced - Immediate | 850-Combined Cycle Block
6090 | Other HRSG tube Problems | HRSG Boiler | HRSG Boiler Tube Leaks | D1 | Forced - Immediate | 2020 | Gas | GG | 850 | Combined Cycle Block | WECC | Off-Peak | 35076.25 | 275 | 1 | 1 | 6090-Other HRSG tube Problems | D1-Forced - Immediate | 850-Combined Cycle Block
6090 | Other HRSG tube Problems | HRSG Boiler | HRSG Boiler Tube Leaks | U1 | Forced - Immediate | 2020 | Gas | GG | 850 | Combined Cycle Block | NPCC | Summer | 11973.0786 | 270.68 | 1 | 1 | 6090-Other HRSG tube Problems | U1-Forced - Immediate | 850-Combined Cycle Block
6090 | Other HRSG tube Problems | HRSG Boiler | HRSG Boiler Tube Leaks | SF | Startup Failure | 2020 | Gas | GG | 851 | CC GT units | SERC | Winter | 12378.8165 | 247 | 1 | 1 | 6090-Other HRSG tube Problems | SF-Startup Failure | 851-CC GT units
6090 | Other HRSG tube Problems | HRSG Boiler | HRSG Boiler Tube Leaks | U1 | Forced - Immediate | 2020 | Gas | GG | 851 | CC GT units | WECC | Summer | 3619.5833 | 73 | 1 | 1 | 6090-Other HRSG tube Problems | U1-Forced - Immediate | 851-CC GT units
6090 | Other HRSG tube Problems | HRSG Boiler | HRSG Boiler Tube Leaks | U1 | Forced - Immediate | 2020 | Gas | GG | 851 | CC GT units | TRE | Summer | 11620 | 166 | 1 | 1 | 6090-Other HRSG tube Problems | U1-Forced - Immediate | 851-CC GT units
6090 | Other HRSG tube Problems | HRSG Boiler | HRSG Boiler Tube Leaks | D1 | Forced - Immediate | 2020 | Waste Heat | WH | 852 | CC steam units | WECC | Summer | 2082.5 | 42 | 1 | 1 | 6090-Other HRSG tube Problems | D1-Forced - Immediate | 852-CC steam units
6090 | Other HRSG tube Problems | HRSG Boiler | HRSG Boiler Tube Leaks | D1 | Forced - Immediate | 2020 | Waste Heat | WH | 852 | CC steam units | TRE | Summer | 5021.25 | 103 | 1 | 1 | 6090-Other HRSG tube Problems | D1-Forced - Immediate | 852-CC steam units
6090 | Other HRSG tube Problems | HRSG Boiler | HRSG Boiler Tube Leaks | U1 | Forced - Immediate | 2020 | Waste Heat | WH | 852 | CC steam units | RFC | Summer | 345.1665 | 190 | 1 | 1 | 6090-Other HRSG tube Problems | U1-Forced - Immediate | 852-CC steam units
6090 | Other HRSG tube Problems | Boiler | Boiler Piping System | U1 | Forced - Immediate | 2020 | Waste Heat | WH | 862 | CoG steam units | SERC | Summer | 4332.6666 | 26.8 | 1 | 1 | 6090-Other HRSG tube Problems | U1-Forced - Immediate | 862-CoG steam units
6090 | Other HRSG tube Problems | Boiler | Boiler Piping System | U1 | Forced - Immediate | 2020 | Waste Heat | WH | 862 | CoG steam units | SERC | Off-Peak | 1734.4066 | 26.8 | 1 | 1 | 6090-Other HRSG tube Problems | U1-Forced - Immediate | 862-CoG steam units
6100 | Steam turbine to gas turbine coupling. For additional codes; use Fossil Steam Cause Codes 4000 to 4499. | HRSG Boiler | Miscellaneous (HRSG Boiler) | U1 | Forced - Immediate | 2020 | Gas | GG | 851 | CC GT units | NPCC | Off-Peak | 326.7 | 242 | 1 | 1 | 6100-Steam turbine to gas turbine coupling. For additional codes; use Fossil Steam Cause Codes 4000 to 4499. | U1-Forced - Immediate | 851-CC GT units
6100 | Steam turbine to gas turbine coupling. For additional codes; use Fossil Steam Cause Codes 4000 to 4499. | HRSG Boiler | Miscellaneous (HRSG Boiler) | U1 | Forced - Immediate | 2020 | Gas | GG | 851 | CC GT units | NPCC | Off-Peak | 511.7 | 238 | 1 | 1 | 6100-Steam turbine to gas turbine coupling. For additional codes; use Fossil Steam Cause Codes 4000 to 4499. | U1-Forced - Immediate | 851-CC GT units
6100 | Steam turbine to gas turbine coupling. For additional codes; use Fossil Steam Cause Codes 4000 to 4499. | HRSG Boiler | Miscellaneous (HRSG Boiler) | D1 | Forced - Immediate | 2020 | Waste Heat | WH | 852 | CC steam units | NPCC | Off-Peak | 170.1 | 126 | 1 | 1 | 6100-Steam turbine to gas turbine coupling. For additional codes; use Fossil Steam Cause Codes 4000 to 4499. | D1-Forced - Immediate | 852-CC steam units
6100 | Steam turbine to gas turbine coupling. For additional codes; use Fossil Steam Cause Codes 4000 to 4499. | HRSG Boiler | Miscellaneous (HRSG Boiler) | D1 | Forced - Immediate | 2020 | Waste Heat | WH | 852 | CC steam units | NPCC | Off-Peak | 270.9 | 126 | 1 | 1 | 6100-Steam turbine to gas turbine coupling. For additional codes; use Fossil Steam Cause Codes 4000 to 4499. | D1-Forced - Immediate | 852-CC steam units
6110 | HP steam piping up to turbine stop valves - Greater than 600 PSIG; (see 0790 for piping supports) | HRSG Boiler | HRSG Boiler Piping System | U2 | Forced - Delayed | 2020 | Gas | GG | 850 | Combined Cycle Block | SERC | Summer | 125287.8 | 451 | 1 | 1 | 6110-HP steam piping up to turbine stop valves - Greater than 600 PSIG; (see 0790 for piping supports) | U2-Forced - Delayed | 850-Combined Cycle Block
6110 | HP steam piping up to turbine stop valves - Greater than 600 PSIG; (see 0790 for piping supports) | HRSG Boiler | HRSG Boiler Piping System | U1 | Forced - Immediate | 2020 | Gas | GG | 850 | Combined Cycle Block | SERC | Off-Peak | 16618.4499 | 219 | 1 | 1 | 6110-HP steam piping up to turbine stop valves - Greater than 600 PSIG; (see 0790 for piping supports) | U1-Forced - Immediate | 850-Combined Cycle Block
6110 | HP steam piping up to turbine stop valves - Greater than 600 PSIG; (see 0790 for piping supports) | HRSG Boiler | HRSG Boiler Piping System | U1 | Forced - Immediate | 2020 | Gas | GG | 850 | Combined Cycle Block | RFC | Winter | 28355.1666 | 230 | 1 | 1 | 6110-HP steam piping up to turbine stop valves - Greater than 600 PSIG; (see 0790 for piping supports) | U1-Forced - Immediate | 850-Combined Cycle Block
6110 | HP steam piping up to turbine stop valves - Greater than 600 PSIG; (see 0790 for piping supports) | HRSG Boiler | HRSG Boiler Piping System | U1 | Forced - Immediate | 2020 | Gas | GG | 850 | Combined Cycle Block | WECC | Summer | 283.3333 | 100 | 1 | 1 | 6110-HP steam piping up to turbine stop valves - Greater than 600 PSIG; (see 0790 for piping supports) | U1-Forced - Immediate | 850-Combined Cycle Block
6110 | HP steam piping up to turbine stop valves - Greater than 600 PSIG; (see 0790 for piping supports) | HRSG Boiler | HRSG Boiler Piping System | U1 | Forced - Immediate | 2020 | Gas | GG | 850 | Combined Cycle Block | SERC | Summer | 11059.5 | 505 | 1 | 1 | 6110-HP steam piping up to turbine stop valves - Greater than 600 PSIG; (see 0790 for piping supports) | U1-Forced - Immediate | 850-Combined Cycle Block
6110 | HP steam piping up to turbine stop valves - Greater than 600 PSIG; (see 0790 for piping supports) | HRSG Boiler | HRSG Boiler Piping System | SF | Startup Failure | 2020 | Gas | GG | 851 | CC GT units | WECC | Off-Peak | 184.7333 | 163 | 1 | 1 | 6110-HP steam piping up to turbine stop valves - Greater than 600 PSIG; (see 0790 for piping supports) | SF-Startup Failure | 851-CC GT units
6110 | HP steam piping up to turbine stop valves - Greater than 600 PSIG; (see 0790 for piping supports) | HRSG Boiler | HRSG Boiler Piping System | U1 | Forced - Immediate | 2020 | Gas | GG | 851 | CC GT units | WECC | Off-Peak | 11409.9999 | 168 | 1 | 1 | 6110-HP steam piping up to turbine stop valves - Greater than 600 PSIG; (see 0790 for piping supports) | U1-Forced - Immediate | 851-CC GT units
6110 | HP steam piping up to turbine stop valves - Greater than 600 PSIG; (see 0790 for piping supports) | HRSG Boiler | HRSG Boiler Piping System | U1 | Forced - Immediate | 2020 | Gas | GG | 851 | CC GT units | WECC | Off-Peak | 11827.2 | 168 | 1 | 1 | 6110-HP steam piping up to turbine stop valves - Greater than 600 PSIG; (see 0790 for piping supports) | U1-Forced - Immediate | 851-CC GT units
6110 | HP steam piping up to turbine stop valves - Greater than 600 PSIG; (see 0790 for piping supports) | HRSG Boiler | HRSG Boiler Piping System | U1 | Forced - Immediate | 2020 | Gas | GG | 851 | CC GT units | SERC | Off-Peak | 3787.875 | 166.5 | 1 | 1 | 6110-HP steam piping up to turbine stop valves - Greater than 600 PSIG; (see 0790 for piping supports) | U1-Forced - Immediate | 851-CC GT units
6110 | HP steam piping up to turbine stop valves - Greater than 600 PSIG; (see 0790 for piping supports) | HRSG Boiler | HRSG Boiler Piping System | U1 | Forced - Immediate | 2020 | Gas | GG | 851 | CC GT units | TRE | Off-Peak | 25734.2332 | 358 | 1 | 1 | 6110-HP steam piping up to turbine stop valves - Greater than 600 PSIG; (see 0790 for piping supports) | U1-Forced - Immediate | 851-CC GT units
6110 | HP steam piping up to turbine stop valves - Greater than 600 PSIG; (see 0790 for piping supports) | HRSG Boiler | HRSG Boiler Piping System | U1 | Forced - Immediate | 2020 | Gas | GG | 851 | CC GT units | WECC | Off-Peak | 207.3999 | 183 | 1 | 1 | 6110-HP steam piping up to turbine stop valves - Greater than 600 PSIG; (see 0790 for piping supports) | U1-Forced - Immediate | 851-CC GT units
6110 | HP steam piping up to turbine stop valves - Greater than 600 PSIG; (see 0790 for piping supports) | HRSG Boiler | HRSG Boiler Piping System | U1 | Forced - Immediate | 2020 | Gas | GG | 851 | CC GT units | WECC | Summer | 4042.5999 | 174 | 1 | 1 | 6110-HP steam piping up to turbine stop valves - Greater than 600 PSIG; (see 0790 for piping supports) | U1-Forced - Immediate | 851-CC GT units
6110 | HP steam piping up to turbine stop valves - Greater than 600 PSIG; (see 0790 for piping supports) | HRSG Boiler | HRSG Boiler Piping System | U2 | Forced - Delayed | 2020 | Gas | GG | 851 | CC GT units | WECC | Winter | 15215.1428 | 167.23 | 1 | 1 | 6110-HP steam piping up to turbine stop valves - Greater than 600 PSIG; (see 0790 for piping supports) | U2-Forced - Delayed | 851-CC GT units
6110 | HP steam piping up to turbine stop valves - Greater than 600 PSIG; (see 0790 for piping supports) | HRSG Boiler | HRSG Boiler Piping System | U1 | Forced - Immediate | 2020 | Gas | GG | 851 | CC GT units | WECC | Off-Peak | 219.6 | 183 | 1 | 1 | 6110-HP steam piping up to turbine stop valves - Greater than 600 PSIG; (see 0790 for piping supports) | U1-Forced - Immediate | 851-CC GT units
6110 | HP steam piping up to turbine stop valves - Greater than 600 PSIG; (see 0790 for piping supports) | HRSG Boiler | HRSG Boiler Piping System | U1 | Forced - Immediate | 2020 | Gas | GG | 851 | CC GT units | SERC | Off-Peak | 3779.55 | 166.5 | 1 | 1 | 6110-HP steam piping up to turbine stop valves - Greater than 600 PSIG; (see 0790 for piping supports) | U1-Forced - Immediate | 851-CC GT units
6110 | HP steam piping up to turbine stop valves - Greater than 600 PSIG; (see 0790 for piping supports) | HRSG Boiler | HRSG Boiler Piping System | U1 | Forced - Immediate | 2020 | Gas | GG | 851 | CC GT units | SERC | Summer | 5428.9332 | 152 | 1 | 1 | 6110-HP steam piping up to turbine stop valves - Greater than 600 PSIG; (see 0790 for piping supports) | U1-Forced - Immediate | 851-CC GT units
6110 | HP steam piping up to turbine stop valves - Greater than 600 PSIG; (see 0790 for piping supports) | HRSG Boiler | HRSG Boiler Piping System | U2 | Forced - Delayed | 2020 | Gas | GG | 851 | CC GT units | SERC | Off-Peak | 271835.6665 | 178 | 1 | 1 | 6110-HP steam piping up to turbine stop valves - Greater than 600 PSIG; (see 0790 for piping supports) | U2-Forced - Delayed | 851-CC GT units
6110 | HP steam piping up to turbine stop valves - Greater than 600 PSIG; (see 0790 for piping supports) | HRSG Boiler | HRSG Boiler Piping System | D1 | Forced - Immediate | 2020 | Gas | GG | 852 | CC steam units | WECC | Off-Peak | 128.0666 | 113 | 1 | 1 | 6110-HP steam piping up to turbine stop valves - Greater than 600 PSIG; (see 0790 for piping supports) | D1-Forced - Immediate | 852-CC steam units
6110 | HP steam piping up to turbine stop valves - Greater than 600 PSIG; (see 0790 for piping supports) | HRSG Boiler | HRSG Boiler Piping System | U1 | Forced - Immediate | 2020 | Waste Heat | WH | 852 | CC steam units | SERC | Summer | 4928.8999 | 138 | 1 | 1 | 6110-HP steam piping up to turbine stop valves - Greater than 600 PSIG; (see 0790 for piping supports) | U1-Forced - Immediate | 852-CC steam units
6110 | HP steam piping up to turbine stop valves - Greater than 600 PSIG; (see 0790 for piping supports) | HRSG Boiler | HRSG Boiler Piping System | D1 | Forced - Immediate | 2020 | Gas | GG | 852 | CC steam units | TRE | Off-Peak | 5256.1093 | 73.12 | 1 | 1 | 6110-HP steam piping up to turbine stop valves - Greater than 600 PSIG; (see 0790 for piping supports) | D1-Forced - Immediate | 852-CC steam units
6110 | HP steam piping up to turbine stop valves - Greater than 600 PSIG; (see 0790 for piping supports) | HRSG Boiler | HRSG Boiler Piping System | D1 | Forced - Immediate | 2020 | Waste Heat | WH | 852 | CC steam units | WECC | Summer | 2114.2333 | 91 | 1 | 1 | 6110-HP steam piping up to turbine stop valves - Greater than 600 PSIG; (see 0790 for piping supports) | D1-Forced - Immediate | 852-CC steam units
6110 | HP steam piping up to turbine stop valves - Greater than 600 PSIG; (see 0790 for piping supports) | HRSG Boiler | HRSG Boiler Piping System | U1 | Forced - Immediate | 2020 | Waste Heat | WH | 852 | CC steam units | TRE | Off-Peak | 106.86 | 164.4 | 1 | 1 | 6110-HP steam piping up to turbine stop valves - Greater than 600 PSIG; (see 0790 for piping supports) | U1-Forced - Immediate | 852-CC steam units
6110 | HP steam piping up to turbine stop valves - Greater than 600 PSIG; (see 0790 for piping supports) | HRSG Boiler | HRSG Boiler Piping System | U1 | Forced - Immediate | 2020 | Gas | GG | 852 | CC steam units | SERC | Off-Peak | 6804.9999 | 300 | 1 | 1 | 6110-HP steam piping up to turbine stop valves - Greater than 600 PSIG; (see 0790 for piping supports) | U1-Forced - Immediate | 852-CC steam units
6110 | HP steam piping up to turbine stop valves - Greater than 600 PSIG; (see 0790 for piping supports) | HRSG Boiler | HRSG Boiler Piping System | U1 | Forced - Immediate | 2020 | Waste Heat | WH | 852 | CC steam units | WECC | Off-Peak | 17667.9998 | 240 | 1 | 1 | 6110-HP steam piping up to turbine stop valves - Greater than 600 PSIG; (see 0790 for piping supports) | U1-Forced - Immediate | 852-CC steam units
6110 | HP steam piping up to turbine stop valves - Greater than 600 PSIG; (see 0790 for piping supports) | HRSG Boiler | HRSG Boiler Piping System | U2 | Forced - Delayed | 2020 | Waste Heat | WH | 852 | CC steam units | WECC | Winter | 27385.443 | 301.27 | 1 | 1 | 6110-HP steam piping up to turbine stop valves - Greater than 600 PSIG; (see 0790 for piping supports) | U2-Forced - Delayed | 852-CC steam units
6111 | HP steam relief/safety valves | NULL | NULL | D1 | Forced - Immediate | 2020 | Other | BM | 800 | Miscellaneous | WECC | Summer | 499.6 | 24 | 1 | 1 | 6111-HP steam relief/safety valves | D1-Forced - Immediate | 800-Miscellaneous
6111 | HP steam relief/safety valves | HRSG Boiler | HRSG Boiler Piping System | D1 | Forced - Immediate | 2020 | Gas | GG | 850 | Combined Cycle Block | SERC | Summer | 48 | 6 | 1 | 1 | 6111-HP steam relief/safety valves | D1-Forced - Immediate | 850-Combined Cycle Block
6111 | HP steam relief/safety valves | HRSG Boiler | HRSG Boiler Piping System | D1 | Forced - Immediate | 2020 | Gas | GG | 850 | Combined Cycle Block | SERC | Summer | 1381.05 | 81 | 1 | 1 | 6111-HP steam relief/safety valves | D1-Forced - Immediate | 850-Combined Cycle Block
6111 | HP steam relief/safety valves | HRSG Boiler | HRSG Boiler Piping System | D1 | Forced - Immediate | 2020 | Gas | GG | 850 | Combined Cycle Block | SERC | Summer | 349.65 | 21 | 1 | 1 | 6111-HP steam relief/safety valves | D1-Forced - Immediate | 850-Combined Cycle Block
6111 | HP steam relief/safety valves | HRSG Boiler | HRSG Boiler Piping System | D1 | Forced - Immediate | 2020 | Gas | GG | 850 | Combined Cycle Block | SERC | Summer | 414.8666 | 28 | 1 | 1 | 6111-HP steam relief/safety valves | D1-Forced - Immediate | 850-Combined Cycle Block
6111 | HP steam relief/safety valves | HRSG Boiler | HRSG Boiler Piping System | U1 | Forced - Immediate | 2020 | Gas | GG | 851 | CC GT units | RFC | Summer | 1241.1 | 126 | 1 | 1 | 6111-HP steam relief/safety valves | U1-Forced - Immediate | 851-CC GT units
6111 | HP steam relief/safety valves | HRSG Boiler | HRSG Boiler Piping System | U1 | Forced - Immediate | 2020 | Gas | GG | 851 | CC GT units | RFC | Summer | 192.5 | 175 | 1 | 1 | 6111-HP steam relief/safety valves | U1-Forced - Immediate | 851-CC GT units
6111 | HP steam relief/safety valves | HRSG Boiler | HRSG Boiler Piping System | U1 | Forced - Immediate | 2020 | Gas | GG | 851 | CC GT units | RFC | Summer | 207.0833 | 175 | 1 | 1 | 6111-HP steam relief/safety valves | U1-Forced - Immediate | 851-CC GT units
6111 | HP steam relief/safety valves | HRSG Boiler | HRSG Boiler Piping System | D1 | Forced - Immediate | 2020 | Waste Heat | WH | 852 | CC steam units | RFC | Summer | 624.49 | 63.4 | 1 | 1 | 6111-HP steam relief/safety valves | D1-Forced - Immediate | 852-CC steam units
6111 | HP steam relief/safety valves | Boiler | Boiler Piping System | D2 | Forced - Delayed | 2020 | Waste Heat | WH | 862 | CoG steam units | SERC | Summer | 90.1333 | 13 | 1 | 1 | 6111-HP steam relief/safety valves | D2-Forced - Delayed | 862-CoG steam units
6111 | HP steam relief/safety valves | Boiler | Boiler Piping System | D2 | Forced - Delayed | 2020 | Waste Heat | WH | 862 | CoG steam units | SERC | Summer | 0.83333 | 5 | 1 | 1 | 6111-HP steam relief/safety valves | D2-Forced - Delayed | 862-CoG steam units
6112 | Other HP steam valves (including vent and drain valves but not including the turbine stop valves) | Boiler | Boiler Piping System | D1 | Forced - Immediate | 2020 | Gas | GG | 800 | Miscellaneous | WECC | Off-Peak | 437.0998 | 279 | 1 | 1 | 6112-Other HP steam valves (including vent and drain valves but not including the turbine stop valves) | D1-Forced - Immediate | 800-Miscellaneous
6112 | Other HP steam valves (including vent and drain valves but not including the turbine stop valves) | HRSG Boiler | HRSG Boiler Piping System | U1 | Forced - Immediate | 2020 | Gas | GG | 850 | Combined Cycle Block | MRO | Off-Peak | 13761.4998 | 255 | 1 | 1 | 6112-Other HP steam valves (including vent and drain valves but not including the turbine stop valves) | U1-Forced - Immediate | 850-Combined Cycle Block
6112 | Other HP steam valves (including vent and drain valves but not including the turbine stop valves) | HRSG Boiler | HRSG Boiler Piping System | U1 | Forced - Immediate | 2020 | Gas | GG | 850 | Combined Cycle Block | RFC | Summer | 504.3999 | 291 | 1 | 1 | 6112-Other HP steam valves (including vent and drain valves but not including the turbine stop valves) | U1-Forced - Immediate | 850-Combined Cycle Block
6112 | Other HP steam valves (including vent and drain valves but not including the turbine stop valves) | HRSG Boiler | HRSG Boiler Piping System | D1 | Forced - Immediate | 2020 | Gas | GG | 850 | Combined Cycle Block | RFC | Summer | 153.6 | 36 | 1 | 1 | 6112-Other HP steam valves (including vent and drain valves but not including the turbine stop valves) | D1-Forced - Immediate | 850-Combined Cycle Block
6112 | Other HP steam valves (including vent and drain valves but not including the turbine stop valves) | HRSG Boiler | HRSG Boiler Piping System | D3 | Forced - Postponed | 2020 | Gas | GG | 850 | Combined Cycle Block | SERC | Winter | 567.0999 | 318 | 1 | 1 | 6112-Other HP steam valves (including vent and drain valves but not including the turbine stop valves) | D3-Forced - Postponed | 850-Combined Cycle Block
6112 | Other HP steam valves (including vent and drain valves but not including the turbine stop valves) | HRSG Boiler | HRSG Boiler Piping System | U1 | Forced - Immediate | 2020 | Gas | GG | 850 | Combined Cycle Block | RFC | Off-Peak | 883.8531 | 662.89 | 1 | 1 | 6112-Other HP steam valves (including vent and drain valves but not including the turbine stop valves) | U1-Forced - Immediate | 850-Combined Cycle Block
6112 | Other HP steam valves (including vent and drain valves but not including the turbine stop valves) | HRSG Boiler | HRSG Boiler Piping System | U1 | Forced - Immediate | 2020 | Gas | GG | 850 | Combined Cycle Block | RFC | Off-Peak | 22681.8857 | 662.89 | 1 | 1 | 6112-Other HP steam valves (including vent and drain valves but not including the turbine stop valves) | U1-Forced - Immediate | 850-Combined Cycle Block
6112 | Other HP steam valves (including vent and drain valves but not including the turbine stop valves) | HRSG Boiler | HRSG Boiler Piping System | D1 | Forced - Immediate | 2020 | Gas | GG | 850 | Combined Cycle Block | RFC | Off-Peak | 1790.393 | 483.89 | 1 | 1 | 6112-Other HP steam valves (including vent and drain valves but not including the turbine stop valves) | D1-Forced - Immediate | 850-Combined Cycle Block
6112 | Other HP steam valves (including vent and drain valves but not including the turbine stop valves) | HRSG Boiler | HRSG Boiler Piping System | D1 | Forced - Immediate | 2020 | Gas | GG | 850 | Combined Cycle Block | RFC | Summer | 4791.8382 | 373.39 | 1 | 1 | 6112-Other HP steam valves (including vent and drain valves but not including the turbine stop valves) | D1-Forced - Immediate | 850-Combined Cycle Block
6112 | Other HP steam valves (including vent and drain valves but not including the turbine stop valves) | HRSG Boiler | HRSG Boiler Piping System | D1 | Forced - Immediate | 2020 | Gas | GG | 850 | Combined Cycle Block | RFC | Off-Peak | 88.713 | 483.89 | 1 | 1 | 6112-Other HP steam valves (including vent and drain valves but not including the turbine stop valves) | D1-Forced - Immediate | 850-Combined Cycle Block
6112 | Other HP steam valves (including vent and drain valves but not including the turbine stop valves) | HRSG Boiler | HRSG Boiler Piping System | U1 | Forced - Immediate | 2020 | Gas | GG | 850 | Combined Cycle Block | RFC | Summer | 15343.82 | 662.8 | 1 | 1 | 6112-Other HP steam valves (including vent and drain valves but not including the turbine stop valves) | U1-Forced - Immediate | 850-Combined Cycle Block
6112 | Other HP steam valves (including vent and drain valves but not including the turbine stop valves) | HRSG Boiler | HRSG Boiler Piping System | U1 | Forced - Immediate | 2020 | Gas | GG | 850 | Combined Cycle Block | WECC | Winter | 21596.6666 | 248 | 1 | 1 | 6112-Other HP steam valves (including vent and drain valves but not including the turbine stop valves) | U1-Forced - Immediate | 850-Combined Cycle Block
6112 | Other HP steam valves (including vent and drain valves but not including the turbine stop valves) | HRSG Boiler | HRSG Boiler Piping System | U1 | Forced - Immediate | 2020 | Gas | GG | 851 | CC GT units | SERC | Summer | 379.6 | 189.8 | 1 | 1 | 6112-Other HP steam valves (including vent and drain valves but not including the turbine stop valves) | U1-Forced - Immediate | 851-CC GT units
6112 | Other HP steam valves (including vent and drain valves but not including the turbine stop valves) | HRSG Boiler | HRSG Boiler Piping System | U1 | Forced - Immediate | 2020 | Gas | GG | 851 | CC GT units | SERC | Summer | 382.7632 | 189.8 | 1 | 1 | 6112-Other HP steam valves (including vent and drain valves but not including the turbine stop valves) | U1-Forced - Immediate | 851-CC GT units
6112 | Other HP steam valves (including vent and drain valves but not including the turbine stop valves) | HRSG Boiler | HRSG Boiler Piping System | U1 | Forced - Immediate | 2020 | Gas | GG | 851 | CC GT units | SERC | Summer | 1087.7966 | 193.1 | 1 | 1 | 6112-Other HP steam valves (including vent and drain valves but not including the turbine stop valves) | U1-Forced - Immediate | 851-CC GT units
6112 | Other HP steam valves (including vent and drain valves but not including the turbine stop valves) | HRSG Boiler | HRSG Boiler Piping System | U1 | Forced - Immediate | 2020 | Gas | GG | 851 | CC GT units | MRO | Winter | 901.6 | 161 | 1 | 1 | 6112-Other HP steam valves (including vent and drain valves but not including the turbine stop valves) | U1-Forced - Immediate | 851-CC GT units
6112 | Other HP steam valves (including vent and drain valves but not including the turbine stop valves) | HRSG Boiler | HRSG Boiler Piping System | D1 | Forced - Immediate | 2020 | Gas | GG | 851 | CC GT units | RFC | Winter | 69.7351 | 85.39 | 1 | 1 | 6112-Other HP steam valves (including vent and drain valves but not including the turbine stop valves) | D1-Forced - Immediate | 851-CC GT units
6112 | Other HP steam valves (including vent and drain valves but not including the turbine stop valves) | HRSG Boiler | HRSG Boiler Piping System | U1 | Forced - Immediate | 2020 | Gas | GG | 851 | CC GT units | TRE | Off-Peak | 4364.3666 | 155.5 | 1 | 1 | 6112-Other HP steam valves (including vent and drain valves but not including the turbine stop valves) | U1-Forced - Immediate | 851-CC GT units
6112 | Other HP steam valves (including vent and drain valves but not including the turbine stop valves) | HRSG Boiler | HRSG Boiler Piping System | U1 | Forced - Immediate | 2020 | Gas | GG | 851 | CC GT units | MRO | Winter | 1411.4332 | 161 | 1 | 1 | 6112-Other HP steam valves (including vent and drain valves but not including the turbine stop valves) | U1-Forced - Immediate | 851-CC GT units
6112 | Other HP steam valves (including vent and drain valves but not including the turbine stop valves) | HRSG Boiler | HRSG Boiler Piping System | U1 | Forced - Immediate | 2020 | Gas | GG | 851 | CC GT units | SERC | Summer | 653.3216 | 193.1 | 1 | 1 | 6112-Other HP steam valves (including vent and drain valves but not including the turbine stop valves) | U1-Forced - Immediate | 851-CC GT units
6112 | Other HP steam valves (including vent and drain valves but not including the turbine stop valves) | HRSG Boiler | HRSG Boiler Piping System | U1 | Forced - Immediate | 2020 | Gas | GG | 851 | CC GT units | WECC | Off-Peak | 163.8 | 182 | 1 | 1 | 6112-Other HP steam valves (including vent and drain valves but not including the turbine stop valves) | U1-Forced - Immediate | 851-CC GT units
6112 | Other HP steam valves (including vent and drain valves but not including the turbine stop valves) | HRSG Boiler | HRSG Boiler Piping System | U1 | Forced - Immediate | 2020 | Waste Heat | WH | 852 | CC steam units | SERC | Summer | 432.6 | 216.3 | 1 | 1 | 6112-Other HP steam valves (including vent and drain valves but not including the turbine stop valves) | U1-Forced - Immediate | 852-CC steam units
6112 | Other HP steam valves (including vent and drain valves but not including the turbine stop valves) | HRSG Boiler | HRSG Boiler Piping System | U1 | Forced - Immediate | 2020 | Gas | GG | 852 | CC steam units | WECC | Off-Peak | 492 | 328 | 1 | 1 | 6112-Other HP steam valves (including vent and drain valves but not including the turbine stop valves) | U1-Forced - Immediate | 852-CC steam units
6112 | Other HP steam valves (including vent and drain valves but not including the turbine stop valves) | HRSG Boiler | HRSG Boiler Piping System | D2 | Forced - Delayed | 2020 | Waste Heat | WH | 852 | CC steam units | TRE | Off-Peak | 3409.3499 | 153 | 1 | 1 | 6112-Other HP steam valves (including vent and drain valves but not including the turbine stop valves) | D2-Forced - Delayed | 852-CC steam units
6112 | Other HP steam valves (including vent and drain valves but not including the turbine stop valves) | HRSG Boiler | HRSG Boiler Piping System | U1 | Forced - Immediate | 2020 | Waste Heat | WH | 852 | CC steam units | WECC | Summer | 5 | 20 | 1 | 1 | 6112-Other HP steam valves (including vent and drain valves but not including the turbine stop valves) | U1-Forced - Immediate | 852-CC steam units
6112 | Other HP steam valves (including vent and drain valves but not including the turbine stop valves) | HRSG Boiler | HRSG Boiler Piping System | U1 | Forced - Immediate | 2020 | Waste Heat | WH | 852 | CC steam units | SERC | Summer | 722.8915 | 194.5 | 1 | 1 | 6112-Other HP steam valves (including vent and drain valves but not including the turbine stop valves) | U1-Forced - Immediate | 852-CC steam units
6112 | Other HP steam valves (including vent and drain valves but not including the turbine stop valves) | HRSG Boiler | HRSG Boiler Piping System | U1 | Forced - Immediate | 2020 | Waste Heat | WH | 852 | CC steam units | MRO | Winter | 1227.3332 | 140 | 1 | 1 | 6112-Other HP steam valves (including vent and drain valves but not including the turbine stop valves) | U1-Forced - Immediate | 852-CC steam units
6112 | Other HP steam valves (including vent and drain valves but not including the turbine stop valves) | HRSG Boiler | HRSG Boiler Piping System | D1 | Forced - Immediate | 2020 | Waste Heat | WH | 852 | CC steam units | TRE | Summer | 184.1667 | 26 | 1 | 1 | 6112-Other HP steam valves (including vent and drain valves but not including the turbine stop valves) | D1-Forced - Immediate | 852-CC steam units
6112 | Other HP steam valves (including vent and drain valves but not including the turbine stop valves) | HRSG Boiler | HRSG Boiler Piping System | D1 | Forced - Immediate | 2020 | Waste Heat | WH | 852 | CC steam units | TRE | Off-Peak | 4294.1999 | 153 | 1 | 1 | 6112-Other HP steam valves (including vent and drain valves but not including the turbine stop valves) | D1-Forced - Immediate | 852-CC steam units
6112 | Other HP steam valves (including vent and drain valves but not including the turbine stop valves) | HRSG Boiler | HRSG Boiler Piping System | U1 | Forced - Immediate | 2020 | Waste Heat | WH | 852 | CC steam units | RFC | Winter | 334.8331 | 410 | 1 | 1 | 6112-Other HP steam valves (including vent and drain valves but not including the turbine stop valves) | U1-Forced - Immediate | 852-CC steam units
6113 | Other HP steam system problems | HRSG Boiler | HRSG Boiler Piping System | U1 | Forced - Immediate | 2020 | Gas | GG | 850 | Combined Cycle Block | RFC | Winter | 244.3833 | 236.5 | 1 | 1 | 6113-Other HP steam system problems | U1-Forced - Immediate | 850-Combined Cycle Block
6113 | Other HP steam system problems | HRSG Boiler | HRSG Boiler Piping System | D1 | Forced - Immediate | 2020 | Gas | GG | 850 | Combined Cycle Block | SERC | Summer | 408.6666 | 40 | 1 | 1 | 6113-Other HP steam system problems | D1-Forced - Immediate | 850-Combined Cycle Block
6113 | Other HP steam system problems | HRSG Boiler | HRSG Boiler Piping System | D1 | Forced - Immediate | 2020 | Gas | GG | 850 | Combined Cycle Block | SERC | Summer | 4.75 | 15 | 1 | 1 | 6113-Other HP steam system problems | D1-Forced - Immediate | 850-Combined Cycle Block
6113 | Other HP steam system problems | HRSG Boiler | HRSG Boiler Piping System | U1 | Forced - Immediate | 2020 | Gas | GG | 851 | CC GT units | TRE | Summer | 1420.3499 | 153 | 1 | 1 | 6113-Other HP steam system problems | U1-Forced - Immediate | 851-CC GT units
6113 | Other HP steam system problems | HRSG Boiler | HRSG Boiler Piping System | U1 | Forced - Immediate | 2020 | Gas | GG | 851 | CC GT units | WECC | Winter | 200.2 | 182 | 2 | 2 | 6113-Other HP steam system problems | U1-Forced - Immediate | 851-CC GT units
6113 | Other HP steam system problems | HRSG Boiler | HRSG Boiler Piping System | D1 | Forced - Immediate | 2020 | Gas | GG | 852 | CC steam units | SERC | Off-Peak | 15.8333 | 50 | 1 | 1 | 6113-Other HP steam system problems | D1-Forced - Immediate | 852-CC steam units
6113 | Other HP steam system problems | HRSG Boiler | HRSG Boiler Piping System | U1 | Forced - Immediate | 2020 | Gas | OG | 852 | CC steam units | SERC | Off-Peak | 955.9667 | 17 | 1 | 1 | 6113-Other HP steam system problems | U1-Forced - Immediate | 852-CC steam units
6113 | Other HP steam system problems | HRSG Boiler | HRSG Boiler Piping System | U1 | Forced - Immediate | 2020 | Waste Heat | WH | 852 | CC steam units | TRE | Summer | 32 | 320 | 1 | 1 | 6113-Other HP steam system problems | U1-Forced - Immediate | 852-CC steam units
6113 | Other HP steam system problems | HRSG Boiler | HRSG Boiler Piping System | D1 | Forced - Immediate | 2020 | Waste Heat | WH | 852 | CC steam units | TRE | Summer | 429 | 165 | 1 | 1 | 6113-Other HP steam system problems | D1-Forced - Immediate | 852-CC steam units
6113 | Other HP steam system problems | HRSG Boiler | HRSG Boiler Piping System | U1 | Forced - Immediate | 2020 | Waste Heat | WH | 852 | CC steam units | TRE | Summer | 2688 | 320 | 1 | 1 | 6113-Other HP steam system problems | U1-Forced - Immediate | 852-CC steam units
6113 | Other HP steam system problems | HRSG Boiler | HRSG Boiler Piping System | U1 | Forced - Immediate | 2020 | Gas | OG | 852 | CC steam units | SERC | Summer | 525.5833 | 17 | 1 | 1 | 6113-Other HP steam system problems | U1-Forced - Immediate | 852-CC steam units
6113 | Other HP steam system problems | HRSG Boiler | HRSG Boiler Piping System | U1 | Forced - Immediate | 2020 | Gas | GG | 852 | CC steam units | WECC | Winter | 360.8 | 328 | 1 | 1 | 6113-Other HP steam system problems | U1-Forced - Immediate | 852-CC steam units
6114 | HP steam isolation/boundary valves | HRSG Boiler | HRSG Boiler Piping System | U3 | Forced - Postponed | 2020 | Gas | GG | 850 | Combined Cycle Block | SERC | Off-Peak | 10155.5331 | 694 | 1 | 1 | 6114-HP steam isolation/boundary valves | U3-Forced - Postponed | 850-Combined Cycle Block
6114 | HP steam isolation/boundary valves | HRSG Boiler | HRSG Boiler Piping System | U1 | Forced - Immediate | 2020 | Gas | GG | 850 | Combined Cycle Block | SERC | Off-Peak | 32814.6331 | 694 | 1 | 1 | 6114-HP steam isolation/boundary valves | U1-Forced - Immediate | 850-Combined Cycle Block
6114 | HP steam isolation/boundary valves | HRSG Boiler | HRSG Boiler Piping System | D1 | Forced - Immediate | 2020 | Gas | GG | 850 | Combined Cycle Block | SERC | Summer | 9079 | 35 | 1 | 1 | 6114-HP steam isolation/boundary valves | D1-Forced - Immediate | 850-Combined Cycle Block
6114 | HP steam isolation/boundary valves | HRSG Boiler | HRSG Boiler Piping System | U1 | Forced - Immediate | 2020 | Gas | GG | 850 | Combined Cycle Block | SERC | Summer | 309.6 | 516 | 1 | 1 | 6114-HP steam isolation/boundary valves | U1-Forced - Immediate | 850-Combined Cycle Block
6114 | HP steam isolation/boundary valves | HRSG Boiler | HRSG Boiler Piping System | D1 | Forced - Immediate | 2020 | Gas | GG | 850 | Combined Cycle Block | RFC | Summer | 1537.4998 | 562.5 | 1 | 1 | 6114-HP steam isolation/boundary valves | D1-Forced - Immediate | 850-Combined Cycle Block
6114 | HP steam isolation/boundary valves | HRSG Boiler | HRSG Boiler Piping System | U1 | Forced - Immediate | 2020 | Gas | GG | 850 | Combined Cycle Block | RFC | Summer | 108.3498 | 591 | 1 | 1 | 6114-HP steam isolation/boundary valves | U1-Forced - Immediate | 850-Combined Cycle Block
6114 | HP steam isolation/boundary valves | HRSG Boiler | HRSG Boiler Piping System | U1 | Forced - Immediate | 2020 | Gas | GG | 851 | CC GT units | RFC | Off-Peak | 142.4999 | 225 | 1 | 1 | 6114-HP steam isolation/boundary valves | U1-Forced - Immediate | 851-CC GT units
6114 | HP steam isolation/boundary valves | HRSG Boiler | HRSG Boiler Piping System | U1 | Forced - Immediate | 2020 | Gas | GG | 851 | CC GT units | WECC | Summer | 156.45 | 149 | 1 | 1 | 6114-HP steam isolation/boundary valves | U1-Forced - Immediate | 851-CC GT units
6114 | HP steam isolation/boundary valves | HRSG Boiler | HRSG Boiler Piping System | U1 | Forced - Immediate | 2020 | Gas | GG | 851 | CC GT units | RFC | Off-Peak | 19035.72 | 262.2 | 1 | 1 | 6114-HP steam isolation/boundary valves | U1-Forced - Immediate | 851-CC GT units
6114 | HP steam isolation/boundary valves | HRSG Boiler | HRSG Boiler Piping System | U1 | Forced - Immediate | 2020 | Gas | GG | 851 | CC GT units | WECC | Summer | 119.2 | 149 | 1 | 1 | 6114-HP steam isolation/boundary valves | U1-Forced - Immediate | 851-CC GT units
6114 | HP steam isolation/boundary valves | HRSG Boiler | HRSG Boiler Piping System | U1 | Forced - Immediate | 2020 | Gas | GG | 851 | CC GT units | WECC | Summer | 2324.5833 | 175 | 1 | 1 | 6114-HP steam isolation/boundary valves | U1-Forced - Immediate | 851-CC GT units
6114 | HP steam isolation/boundary valves | HRSG Boiler | HRSG Boiler Piping System | U1 | Forced - Immediate | 2020 | Gas | GG | 851 | CC GT units | TRE | Winter | 68256 | 158 | 1 | 1 | 6114-HP steam isolation/boundary valves | U1-Forced - Immediate | 851-CC GT units
6114 | HP steam isolation/boundary valves | HRSG Boiler | HRSG Boiler Piping System | SF | Startup Failure | 2020 | Gas | GG | 851 | CC GT units | RFC | Off-Peak | 191.25 | 225 | 1 | 1 | 6114-HP steam isolation/boundary valves | SF-Startup Failure | 851-CC GT units
6114 | HP steam isolation/boundary valves | HRSG Boiler | HRSG Boiler Piping System | SF | Startup Failure | 2020 | Gas | GG | 851 | CC GT units | RFC | Off-Peak | 19416.8332 | 261.8 | 1 | 1 | 6114-HP steam isolation/boundary valves | SF-Startup Failure | 851-CC GT units
6114 | HP steam isolation/boundary valves | HRSG Boiler | HRSG Boiler Piping System | U1 | Forced - Immediate | 2020 | Gas | GG | 851 | CC GT units | SERC | Off-Peak | 6660 | 180 | 1 | 1 | 6114-HP steam isolation/boundary valves | U1-Forced - Immediate | 851-CC GT units
6114 | HP steam isolation/boundary valves | HRSG Boiler | HRSG Boiler Piping System | U2 | Forced - Delayed | 2020 | Gas | GG | 851 | CC GT units | TRE | Summer | 1891 | 152.5 | 1 | 1 | 6114-HP steam isolation/boundary valves | U2-Forced - Delayed | 851-CC GT units
6114 | HP steam isolation/boundary valves | HRSG Boiler | HRSG Boiler Piping System | SF | Startup Failure | 2020 | Gas | GG | 851 | CC GT units | RFC | Off-Peak | 521.2499 | 225 | 1 | 1 | 6114-HP steam isolation/boundary valves | SF-Startup Failure | 851-CC GT units
6114 | HP steam isolation/boundary valves | HRSG Boiler | HRSG Boiler Piping System | U1 | Forced - Immediate | 2020 | Gas | GG | 851 | CC GT units | RFC | Off-Peak | 5896.7482 | 270.7 | 1 | 1 | 6114-HP steam isolation/boundary valves | U1-Forced - Immediate | 851-CC GT units
6114 | HP steam isolation/boundary valves | HRSG Boiler | HRSG Boiler Piping System | U1 | Forced - Immediate | 2020 | Gas | GG | 851 | CC GT units | SERC | Off-Peak | 6290 | 170 | 2 | 2 | 6114-HP steam isolation/boundary valves | U1-Forced - Immediate | 851-CC GT units
6114 | HP steam isolation/boundary valves | HRSG Boiler | HRSG Boiler Piping System | U1 | Forced - Immediate | 2020 | Gas | GG | 851 | CC GT units | TRE | Summer | 19354.0666 | 134 | 1 | 1 | 6114-HP steam isolation/boundary valves | U1-Forced - Immediate | 851-CC GT units
6114 | HP steam isolation/boundary valves | HRSG Boiler | HRSG Boiler Piping System | U1 | Forced - Immediate | 2020 | Gas | GG | 851 | CC GT units | RFC | Off-Peak | 7939.48 | 271.9 | 1 | 1 | 6114-HP steam isolation/boundary valves | U1-Forced - Immediate | 851-CC GT units
6114 | HP steam isolation/boundary valves | HRSG Boiler | HRSG Boiler Piping System | U1 | Forced - Immediate | 2020 | Gas | GG | 851 | CC GT units | TRE | Summer | 2120 | 212 | 1 | 1 | 6114-HP steam isolation/boundary valves | U1-Forced - Immediate | 851-CC GT units
6114 | HP steam isolation/boundary valves | HRSG Boiler | HRSG Boiler Piping System | D1 | Forced - Immediate | 2020 | Waste Heat | WH | 852 | CC steam units | WECC | Winter | 838.1666 | 107 | 1 | 1 | 6114-HP steam isolation/boundary valves | D1-Forced - Immediate | 852-CC steam units
6114 | HP steam isolation/boundary valves | HRSG Boiler | HRSG Boiler Piping System | U1 | Forced - Immediate | 2020 | Waste Heat | WH | 852 | CC steam units | SERC | Winter | 460.2 | 156 | 1 | 1 | 6114-HP steam isolation/boundary valves | U1-Forced - Immediate | 852-CC steam units
6114 | HP steam isolation/boundary valves | HRSG Boiler | HRSG Boiler Piping System | U1 | Forced - Immediate | 2020 | Gas | GG | 852 | CC steam units | RFC | Off-Peak | 27457.0998 | 327 | 1 | 1 | 6114-HP steam isolation/boundary valves | U1-Forced - Immediate | 852-CC steam units
6114 | HP steam isolation/boundary valves | HRSG Boiler | HRSG Boiler Piping System | U1 | Forced - Immediate | 2020 | Waste Heat | WH | 852 | CC steam units | TRE | Winter | 44014.6665 | 220 | 1 | 1 | 6114-HP steam isolation/boundary valves | U1-Forced - Immediate | 852-CC steam units
6114 | HP steam isolation/boundary valves | HRSG Boiler | HRSG Boiler Piping System | U1 | Forced - Immediate | 2020 | Gas | GG | 852 | CC steam units | RFC | Off-Peak | 12716.7265 | 321.4 | 1 | 1 | 6114-HP steam isolation/boundary valves | U1-Forced - Immediate | 852-CC steam units
6114 | HP steam isolation/boundary valves | HRSG Boiler | HRSG Boiler Piping System | D1 | Forced - Immediate | 2020 | Waste Heat | WH | 852 | CC steam units | WECC | Summer | 1235.35 | 93 | 1 | 1 | 6114-HP steam isolation/boundary valves | D1-Forced - Immediate | 852-CC steam units
6114 | HP steam isolation/boundary valves | HRSG Boiler | HRSG Boiler Piping System | D1 | Forced - Immediate | 2020 | Waste Heat | WH | 852 | CC steam units | TRE | Summer | 5752.1 | 97 | 1 | 1 | 6114-HP steam isolation/boundary valves | D1-Forced - Immediate | 852-CC steam units
6114 | HP steam isolation/boundary valves | HRSG Boiler | HRSG Boiler Piping System | U1 | Forced - Immediate | 2020 | Gas | GG | 852 | CC steam units | SERC | Off-Peak | 14541 | 393 | 1 | 1 | 6114-HP steam isolation/boundary valves | U1-Forced - Immediate | 852-CC steam units
6114 | HP steam isolation/boundary valves | HRSG Boiler | HRSG Boiler Piping System | U1 | Forced - Immediate | 2020 | Gas | GG | 852 | CC steam units | TRE | Winter | 136686.15 | 309 | 1 | 1 | 6114-HP steam isolation/boundary valves | U1-Forced - Immediate | 852-CC steam units
6114 | HP steam isolation/boundary valves | HRSG Boiler | HRSG Boiler Piping System | D1 | Forced - Immediate | 2020 | Waste Heat | WH | 852 | CC steam units | TRE | Summer | 1822.8 | 147 | 1 | 1 | 6114-HP steam isolation/boundary valves | D1-Forced - Immediate | 852-CC steam units
6114 | HP steam isolation/boundary valves | HRSG Boiler | HRSG Boiler Piping System | U1 | Forced - Immediate | 2020 | Waste Heat | WH | 852 | CC steam units | TRE | Summer | 2920.8333 | 250 | 1 | 1 | 6114-HP steam isolation/boundary valves | U1-Forced - Immediate | 852-CC steam units
6114 | HP steam isolation/boundary valves | HRSG Boiler | HRSG Boiler Piping System | D1 | Forced - Immediate | 2020 | Gas | GG | 861 | CoG GT units | NPCC | Off-Peak | 5588.5095 | 19.53 | 1 | 1 | 6114-HP steam isolation/boundary valves | D1-Forced - Immediate | 861-CoG GT units
6114 | HP steam isolation/boundary valves | HRSG Boiler | HRSG Boiler Piping System | U1 | Forced - Immediate | 2020 | Gas | GG | 861 | CoG GT units | NPCC | Off-Peak | 588 | 45 | 1 | 1 | 6114-HP steam isolation/boundary valves | U1-Forced - Immediate | 861-CoG GT units
6114 | HP steam isolation/boundary valves | HRSG Boiler | HRSG Boiler Piping System | U1 | Forced - Immediate | 2020 | Gas | GG | 861 | CoG GT units | NPCC | Off-Peak | 936.75 | 45 | 1 | 1 | 6114-HP steam isolation/boundary valves | U1-Forced - Immediate | 861-CoG GT units
6120 | IP steam piping up to turbine stop valves - Between 200 & 600 PSIG (see 0790 for piping supports) | HRSG Boiler | HRSG Boiler Piping System | U1 | Forced - Immediate | 2020 | Gas | GG | 850 | Combined Cycle Block | WECC | Summer | 569.2499 | 310.5 | 1 | 1 | 6120-IP steam piping up to turbine stop valves - Between 200 & 600 PSIG (see 0790 for piping supports) | U1-Forced - Immediate | 850-Combined Cycle Block
6121 | IP steam relief/safety valves | HRSG Boiler | HRSG Boiler Piping System | D1 | Forced - Immediate | 2020 | Gas | GG | 850 | Combined Cycle Block | RFC | Summer | 233.5 | 10 | 1 | 1 | 6121-IP steam relief/safety valves | D1-Forced - Immediate | 850-Combined Cycle Block
6121 | IP steam relief/safety valves | HRSG Boiler | HRSG Boiler Piping System | U2 | Forced - Delayed | 2020 | Gas | GG | 850 | Combined Cycle Block | MRO | Off-Peak | 1100.5665 | 274 | 1 | 1 | 6121-IP steam relief/safety valves | U2-Forced - Delayed | 850-Combined Cycle Block
6121 | IP steam relief/safety valves | HRSG Boiler | HRSG Boiler Piping System | U1 | Forced - Immediate | 2020 | Gas | GG | 851 | CC GT units | RFC | Winter | 8673.0499 | 267 | 1 | 1 | 6121-IP steam relief/safety valves | U1-Forced - Immediate | 851-CC GT units
6121 | IP steam relief/safety valves | HRSG Boiler | HRSG Boiler Piping System | U1 | Forced - Immediate | 2020 | Gas | GG | 851 | CC GT units | RFC | Winter | 3212.8999 | 267 | 1 | 1 | 6121-IP steam relief/safety valves | U1-Forced - Immediate | 851-CC GT units
6121 | IP steam relief/safety valves | HRSG Boiler | HRSG Boiler Piping System | U3 | Forced - Postponed | 2020 | Gas | GG | 851 | CC GT units | WECC | Winter | 7779.9192 | 270.92 | 1 | 1 | 6121-IP steam relief/safety valves | U3-Forced - Postponed | 851-CC GT units
6121 | IP steam relief/safety valves | HRSG Boiler | HRSG Boiler Piping System | U3 | Forced - Postponed | 2020 | Waste Heat | WH | 852 | CC steam units | WECC | Winter | 5612.4315 | 189.93 | 1 | 1 | 6121-IP steam relief/safety valves | U3-Forced - Postponed | 852-CC steam units
6121 | IP steam relief/safety valves | HRSG Boiler | HRSG Boiler Piping System | U1 | Forced - Immediate | 2020 | Gas | GG | 852 | CC steam units | RFC | Winter | 18872.5331 | 416 | 1 | 1 | 6121-IP steam relief/safety valves | U1-Forced - Immediate | 852-CC steam units
6122 | Other IP steam valves (including vent and drain valves but not including the turbine stop valves) | HRSG Boiler | HRSG Boiler Piping System | U1 | Forced - Immediate | 2020 | Gas | GG | 851 | CC GT units | WECC | Off-Peak | 365.18 | 192.2 | 1 | 1 | 6122-Other IP steam valves (including vent and drain valves but not including the turbine stop valves) | U1-Forced - Immediate | 851-CC GT units
6122 | Other IP steam valves (including vent and drain valves but not including the turbine stop valves) | HRSG Boiler | HRSG Boiler Piping System | U1 | Forced - Immediate | 2020 | Gas | GG | 851 | CC GT units | WECC | Off-Peak | 6967.25 | 145 | 1 | 1 | 6122-Other IP steam valves (including vent and drain valves but not including the turbine stop valves) | U1-Forced - Immediate | 851-CC GT units
6122 | Other IP steam valves (including vent and drain valves but not including the turbine stop valves) | HRSG Boiler | HRSG Boiler Piping System | SF | Startup Failure | 2020 | Gas | GG | 851 | CC GT units | WECC | Off-Peak | 58 | 145 | 1 | 1 | 6122-Other IP steam valves (including vent and drain valves but not including the turbine stop valves) | SF-Startup Failure | 851-CC GT units
6122 | Other IP steam valves (including vent and drain valves but not including the turbine stop valves) | HRSG Boiler | HRSG Boiler Piping System | D1 | Forced - Immediate | 2020 | Waste Heat | WH | 852 | CC steam units | RFC | Off-Peak | 2421.3333 | 160 | 1 | 1 | 6122-Other IP steam valves (including vent and drain valves but not including the turbine stop valves) | D1-Forced - Immediate | 852-CC steam units
6122 | Other IP steam valves (including vent and drain valves but not including the turbine stop valves) | HRSG Boiler | HRSG Boiler Piping System | D1 | Forced - Immediate | 2020 | Waste Heat | WH | 852 | CC steam units | WECC | Off-Peak | 4602.75 | 95 | 1 | 1 | 6122-Other IP steam valves (including vent and drain valves but not including the turbine stop valves) | D1-Forced - Immediate | 852-CC steam units
6122 | Other IP steam valves (including vent and drain valves but not including the turbine stop valves) | HRSG Boiler | HRSG Boiler Piping System | D1 | Forced - Immediate | 2020 | Waste Heat | WH | 852 | CC steam units | MRO | Winter | 5122.656 | 116.16 | 1 | 1 | 6122-Other IP steam valves (including vent and drain valves but not including the turbine stop valves) | D1-Forced - Immediate | 852-CC steam units
6123 | Other IP steam system problems | HRSG Boiler | HRSG Boiler Piping System | U1 | Forced - Immediate | 2020 | Gas | GG | 851 | CC GT units | WECC | Off-Peak | 2928.0666 | 167 | 1 | 1 | 6123-Other IP steam system problems | U1-Forced - Immediate | 851-CC GT units
6123 | Other IP steam system problems | Boiler | Boiler Piping System | U1 | Forced - Immediate | 2020 | Gas | GG | 861 | CoG GT units | TRE | Summer | 131.9999 | 90 | 1 | 1 | 6123-Other IP steam system problems | U1-Forced - Immediate | 861-CoG GT units
6123 | Other IP steam system problems | Boiler | Boiler Piping System | D1 | Forced - Immediate | 2020 | Waste Heat | WH | 862 | CoG steam units | TRE | Summer | 77.7333 | 53 | 1 | 1 | 6123-Other IP steam system problems | D1-Forced - Immediate | 862-CoG steam units
6124 | IP steam isolation/boundary valves | HRSG Boiler | HRSG Boiler Piping System | D1 | Forced - Immediate | 2020 | Gas | GG | 850 | Combined Cycle Block | SERC | Off-Peak | 6907.1332 | 532 | 1 | 1 | 6124-IP steam isolation/boundary valves | D1-Forced - Immediate | 850-Combined Cycle Block
6124 | IP steam isolation/boundary valves | HRSG Boiler | HRSG Boiler Piping System | U1 | Forced - Immediate | 2020 | Gas | GG | 851 | CC GT units | SERC | Off-Peak | 2114.62 | 183.88 | 1 | 1 | 6124-IP steam isolation/boundary valves | U1-Forced - Immediate | 851-CC GT units
6124 | IP steam isolation/boundary valves | HRSG Boiler | HRSG Boiler Piping System | U1 | Forced - Immediate | 2020 | Gas | GG | 851 | CC GT units | WECC | Winter | 885 | 150 | 1 | 1 | 6124-IP steam isolation/boundary valves | U1-Forced - Immediate | 851-CC GT units
6124 | IP steam isolation/boundary valves | HRSG Boiler | HRSG Boiler Piping System | U2 | Forced - Delayed | 2020 | Gas | GG | 851 | CC GT units | SERC | Off-Peak | 551.64 | 183.88 | 1 | 1 | 6124-IP steam isolation/boundary valves | U2-Forced - Delayed | 851-CC GT units
6124 | IP steam isolation/boundary valves | HRSG Boiler | HRSG Boiler Piping System | U1 | Forced - Immediate | 2020 | Gas | GG | 851 | CC GT units | WECC | Summer | 116.7166 | 149 | 1 | 1 | 6124-IP steam isolation/boundary valves | U1-Forced - Immediate | 851-CC GT units
6124 | IP steam isolation/boundary valves | HRSG Boiler | HRSG Boiler Piping System | U1 | Forced - Immediate | 2020 | Gas | GG | 851 | CC GT units | WECC | Summer | 37.2 | 46.5 | 1 | 1 | 6124-IP steam isolation/boundary valves | U1-Forced - Immediate | 851-CC GT units
6124 | IP steam isolation/boundary valves | HRSG Boiler | HRSG Boiler Piping System | U2 | Forced - Delayed | 2020 | Gas | GG | 851 | CC GT units | SERC | Off-Peak | 609.8685 | 183.88 | 1 | 1 | 6124-IP steam isolation/boundary valves | U2-Forced - Delayed | 851-CC GT units
6124 | IP steam isolation/boundary valves | HRSG Boiler | HRSG Boiler Piping System | U1 | Forced - Immediate | 2020 | Gas | GG | 851 | CC GT units | RFC | Off-Peak | 80.8833 | 211 | 1 | 1 | 6124-IP steam isolation/boundary valves | U1-Forced - Immediate | 851-CC GT units
6124 | IP steam isolation/boundary valves | HRSG Boiler | HRSG Boiler Piping System | D1 | Forced - Immediate | 2020 | Waste Heat | WH | 852 | CC steam units | WECC | Summer | 21.4 | 26.75 | 1 | 1 | 6124-IP steam isolation/boundary valves | D1-Forced - Immediate | 852-CC steam units
6124 | IP steam isolation/boundary valves | HRSG Boiler | HRSG Boiler Piping System | D1 | Forced - Immediate | 2020 | Waste Heat | WH | 852 | CC steam units | WECC | Summer | 78.3333 | 100 | 1 | 1 | 6124-IP steam isolation/boundary valves | D1-Forced - Immediate | 852-CC steam units
6124 | IP steam isolation/boundary valves | HRSG Boiler | HRSG Boiler Piping System | D1 | Forced - Immediate | 2020 | Waste Heat | WH | 852 | CC steam units | SERC | Off-Peak | 1138.6716 | 124.9 | 1 | 1 | 6124-IP steam isolation/boundary valves | D1-Forced - Immediate | 852-CC steam units
6124 | IP steam isolation/boundary valves | HRSG Boiler | HRSG Boiler Piping System | U2 | Forced - Delayed | 2020 | Waste Heat | WH | 852 | CC steam units | SERC | Off-Peak | 1352.6581 | 395.9 | 1 | 1 | 6124-IP steam isolation/boundary valves | U2-Forced - Delayed | 852-CC steam units
6124 | IP steam isolation/boundary valves | HRSG Boiler | HRSG Boiler Piping System | D1 | Forced - Immediate | 2020 | Waste Heat | WH | 852 | CC steam units | RFC | Off-Peak | 54.05 | 141 | 1 | 1 | 6124-IP steam isolation/boundary valves | D1-Forced - Immediate | 852-CC steam units
6131 | LP steam relief/safety valves | HRSG Boiler | HRSG Boiler Piping System | U1 | Forced - Immediate | 2020 | Gas | GG | 851 | CC GT units | RFC | Summer | 1036.8499 | 267 | 1 | 1 | 6131-LP steam relief/safety valves | U1-Forced - Immediate | 851-CC GT units
6131 | LP steam relief/safety valves | HRSG Boiler | HRSG Boiler Piping System | U1 | Forced - Immediate | 2020 | Gas | GG | 851 | CC GT units | RFC | Summer | 1245.9998 | 267 | 1 | 1 | 6131-LP steam relief/safety valves | U1-Forced - Immediate | 851-CC GT units
6131 | LP steam relief/safety valves | HRSG Boiler | HRSG Boiler Piping System | U1 | Forced - Immediate | 2020 | Gas | GG | 852 | CC steam units | RFC | Summer | 1878.9331 | 416 | 1 | 1 | 6131-LP steam relief/safety valves | U1-Forced - Immediate | 852-CC steam units
6132 | Other LP steam valves (including vent and drain valves but not including the turbine stop valves) | NULL | NULL | D1 | Forced - Immediate | 2020 | Gas | GG | 800 | Miscellaneous | WECC | Summer | 3129.9332 | 266 | 1 | 1 | 6132-Other LP steam valves (including vent and drain valves but not including the turbine stop valves) | D1-Forced - Immediate | 800-Miscellaneous
6132 | Other LP steam valves (including vent and drain valves but not including the turbine stop valves) | HRSG Boiler | HRSG Boiler Piping System | U1 | Forced - Immediate | 2020 | Gas | GG | 850 | Combined Cycle Block | WECC | Summer | 100.3 | 51 | 1 | 1 | 6132-Other LP steam valves (including vent and drain valves but not including the turbine stop valves) | U1-Forced - Immediate | 850-Combined Cycle Block
6132 | Other LP steam valves (including vent and drain valves but not including the turbine stop valves) | HRSG Boiler | HRSG Boiler Piping System | U1 | Forced - Immediate | 2020 | Gas | GG | 851 | CC GT units | WECC | Off-Peak | 127.2 | 159 | 1 | 1 | 6132-Other LP steam valves (including vent and drain valves but not including the turbine stop valves) | U1-Forced - Immediate | 851-CC GT units
6132 | Other LP steam valves (including vent and drain valves but not including the turbine stop valves) | HRSG Boiler | HRSG Boiler Piping System | U1 | Forced - Immediate | 2020 | Gas | GG | 851 | CC GT units | TRE | Summer | 978.2 | 134 | 1 | 1 | 6132-Other LP steam valves (including vent and drain valves but not including the turbine stop valves) | U1-Forced - Immediate | 851-CC GT units
6132 | Other LP steam valves (including vent and drain valves but not including the turbine stop valves) | HRSG Boiler | HRSG Boiler Piping System | D1 | Forced - Immediate | 2020 | Waste Heat | WH | 852 | CC steam units | WECC | Off-Peak | 183 | 90 | 1 | 1 | 6132-Other LP steam valves (including vent and drain valves but not including the turbine stop valves) | D1-Forced - Immediate | 852-CC steam units
6132 | Other LP steam valves (including vent and drain valves but not including the turbine stop valves) | HRSG Boiler | HRSG Boiler Piping System | D1 | Forced - Immediate | 2020 | Waste Heat | WH | 852 | CC steam units | WECC | Summer | 42 | 42 | 1 | 1 | 6132-Other LP steam valves (including vent and drain valves but not including the turbine stop valves) | D1-Forced - Immediate | 852-CC steam units
6133 | Other LP steam system problems | HRSG Boiler | HRSG Boiler Piping System | D1 | Forced - Immediate | 2020 | Gas | GG | 851 | CC GT units | NPCC | Off-Peak | 3.2667 | 14 | 1 | 1 | 6133-Other LP steam system problems | D1-Forced - Immediate | 851-CC GT units
6133 | Other LP steam system problems | HRSG Boiler | HRSG Boiler Piping System | D1 | Forced - Immediate | 2020 | Gas | GG | 851 | CC GT units | NPCC | Off-Peak | 8.225 | 14.1 | 1 | 1 | 6133-Other LP steam system problems | D1-Forced - Immediate | 851-CC GT units
6133 | Other LP steam system problems | HRSG Boiler | HRSG Boiler Piping System | D1 | Forced - Immediate | 2020 | Gas | GG | 851 | CC GT units | NPCC | Off-Peak | 419.7666 | 98 | 1 | 1 | 6133-Other LP steam system problems | D1-Forced - Immediate | 851-CC GT units
6133 | Other LP steam system problems | HRSG Boiler | HRSG Boiler Piping System | D1 | Forced - Immediate | 2020 | Gas | GG | 851 | CC GT units | NPCC | Summer | 82.6666 | 62 | 1 | 1 | 6133-Other LP steam system problems | D1-Forced - Immediate | 851-CC GT units
6133 | Other LP steam system problems | HRSG Boiler | HRSG Boiler Piping System | U1 | Forced - Immediate | 2020 | Gas | GG | 851 | CC GT units | SERC | Winter | 1592.8 | 181 | 1 | 1 | 6133-Other LP steam system problems | U1-Forced - Immediate | 851-CC GT units
6133 | Other LP steam system problems | HRSG Boiler | HRSG Boiler Piping System | D1 | Forced - Immediate | 2020 | Gas | GG | 851 | CC GT units | NPCC | Summer | 34.6667 | 26 | 1 | 1 | 6133-Other LP steam system problems | D1-Forced - Immediate | 851-CC GT units
6133 | Other LP steam system problems | HRSG Boiler | HRSG Boiler Piping System | D1 | Forced - Immediate | 2020 | Gas | GG | 851 | CC GT units | NPCC | Off-Peak | 40 | 75 | 1 | 1 | 6133-Other LP steam system problems | D1-Forced - Immediate | 851-CC GT units
6133 | Other LP steam system problems | HRSG Boiler | HRSG Boiler Piping System | D1 | Forced - Immediate | 2020 | Gas | GG | 851 | CC GT units | NPCC | Off-Peak | 444.2666 | 98 | 1 | 1 | 6133-Other LP steam system problems | D1-Forced - Immediate | 851-CC GT units
6133 | Other LP steam system problems | HRSG Boiler | HRSG Boiler Piping System | D1 | Forced - Immediate | 2020 | Gas | GG | 851 | CC GT units | NPCC | Winter | 5.6333 | 13 | 1 | 1 | 6133-Other LP steam system problems | D1-Forced - Immediate | 851-CC GT units
6133 | Other LP steam system problems | HRSG Boiler | HRSG Boiler Piping System | D1 | Forced - Immediate | 2020 | Gas | GG | 851 | CC GT units | NPCC | Winter | 1.3 | 3 | 1 | 1 | 6133-Other LP steam system problems | D1-Forced - Immediate | 851-CC GT units
6133 | Other LP steam system problems | HRSG Boiler | HRSG Boiler Piping System | D1 | Forced - Immediate | 2020 | Waste Heat | WH | 852 | CC steam units | NPCC | Off-Peak | 26.7108 | 45.79 | 1 | 1 | 6133-Other LP steam system problems | D1-Forced - Immediate | 852-CC steam units
6133 | Other LP steam system problems | HRSG Boiler | HRSG Boiler Piping System | U1 | Forced - Immediate | 2020 | Waste Heat | WH | 852 | CC steam units | SERC | Winter | 1942.8499 | 183 | 1 | 1 | 6133-Other LP steam system problems | U1-Forced - Immediate | 852-CC steam units
6133 | Other LP steam system problems | HRSG Boiler | HRSG Boiler Piping System | D1 | Forced - Immediate | 2020 | Waste Heat | WH | 852 | CC steam units | NPCC | Off-Peak | 7.0917 | 18.5 | 1 | 1 | 6133-Other LP steam system problems | D1-Forced - Immediate | 852-CC steam units
6133 | Other LP steam system problems | HRSG Boiler | HRSG Boiler Piping System | D1 | Forced - Immediate | 2020 | Waste Heat | WH | 852 | CC steam units | NPCC | Summer | 87.3333 | 65.5 | 1 | 1 | 6133-Other LP steam system problems | D1-Forced - Immediate | 852-CC steam units
6133 | Other LP steam system problems | HRSG Boiler | HRSG Boiler Piping System | D1 | Forced - Immediate | 2020 | Waste Heat | WH | 852 | CC steam units | NPCC | Off-Peak | 12.1833 | 21.5 | 1 | 1 | 6133-Other LP steam system problems | D1-Forced - Immediate | 852-CC steam units
6133 | Other LP steam system problems | HRSG Boiler | HRSG Boiler Piping System | U1 | Forced - Immediate | 2020 | Waste Heat | WH | 852 | CC steam units | SERC | Winter | 164.7 | 183 | 1 | 1 | 6133-Other LP steam system problems | U1-Forced - Immediate | 852-CC steam units
6133 | Other LP steam system problems | HRSG Boiler | HRSG Boiler Piping System | D1 | Forced - Immediate | 2020 | Waste Heat | WH | 852 | CC steam units | NPCC | Summer | 606 | 90 | 1 | 1 | 6133-Other LP steam system problems | D1-Forced - Immediate | 852-CC steam units
6133 | Other LP steam system problems | HRSG Boiler | HRSG Boiler Piping System | D1 | Forced - Immediate | 2020 | Waste Heat | WH | 852 | CC steam units | NPCC | Off-Peak | 4008.125 | 132.5 | 1 | 1 | 6133-Other LP steam system problems | D1-Forced - Immediate | 852-CC steam units
6134 | Other main steam valves (including vent and drain valves but not including the turbine stop valves) B | HRSG Boiler | HRSG Boiler Piping System | U1 | Forced - Immediate | 2020 | Gas | GG | 850 | Combined Cycle Block | SERC | Winter | 2126.9999 | 180 | 1 | 1 | 6134-Other main steam valves (including vent and drain valves but not including the turbine stop valves) B | U1-Forced - Immediate | 850-Combined Cycle Block
6134 | Other main steam valves (including vent and drain valves but not including the turbine stop valves) B | HRSG Boiler | HRSG Boiler Piping System | U1 | Forced - Immediate | 2020 | Gas | GG | 850 | Combined Cycle Block | NPCC | Winter | 4873.4998 | 292.41 | 1 | 1 | 6134-Other main steam valves (including vent and drain valves but not including the turbine stop valves) B | U1-Forced - Immediate | 850-Combined Cycle Block
6134 | Other main steam valves (including vent and drain valves but not including the turbine stop valves) B | HRSG Boiler | HRSG Boiler Piping System | U1 | Forced - Immediate | 2020 | Gas | GG | 851 | CC GT units | SERC | Summer | 13725.6 | 172 | 1 | 1 | 6134-Other main steam valves (including vent and drain valves but not including the turbine stop valves) B | U1-Forced - Immediate | 851-CC GT units
6134 | Other main steam valves (including vent and drain valves but not including the turbine stop valves) B | HRSG Boiler | HRSG Boiler Piping System | U1 | Forced - Immediate | 2020 | Gas | GG | 851 | CC GT units | TRE | Winter | 418 | 152 | 1 | 1 | 6134-Other main steam valves (including vent and drain valves but not including the turbine stop valves) B | U1-Forced - Immediate | 851-CC GT units
6134 | Other main steam valves (including vent and drain valves but not including the turbine stop valves) B | HRSG Boiler | HRSG Boiler Piping System | D1 | Forced - Immediate | 2020 | Gas | GG | 851 | CC GT units | SERC | Off-Peak | 3462.05 | 51 | 1 | 1 | 6134-Other main steam valves (including vent and drain valves but not including the turbine stop valves) B | D1-Forced - Immediate | 851-CC GT units
6134 | Other main steam valves (including vent and drain valves but not including the turbine stop valves) B | HRSG Boiler | HRSG Boiler Piping System | U1 | Forced - Immediate | 2020 | Gas | GG | 851 | CC GT units | WECC | Off-Peak | 330.9 | 220.6 | 1 | 1 | 6134-Other main steam valves (including vent and drain valves but not including the turbine stop valves) B | U1-Forced - Immediate | 851-CC GT units
6134 | Other main steam valves (including vent and drain valves but not including the turbine stop valves) B | HRSG Boiler | HRSG Boiler Piping System | U1 | Forced - Immediate | 2020 | Gas | GG | 851 | CC GT units | WECC | Summer | 126.4 | 158 | 2 | 2 | 6134-Other main steam valves (including vent and drain valves but not including the turbine stop valves) B | U1-Forced - Immediate | 851-CC GT units
6134 | Other main steam valves (including vent and drain valves but not including the turbine stop valves) B | HRSG Boiler | HRSG Boiler Piping System | U1 | Forced - Immediate | 2020 | Gas | GG | 851 | CC GT units | WECC | Winter | 133.1166 | 163 | 1 | 1 | 6134-Other main steam valves (including vent and drain valves but not including the turbine stop valves) B | U1-Forced - Immediate | 851-CC GT units
6134 | Other main steam valves (including vent and drain valves but not including the turbine stop valves) B | HRSG Boiler | HRSG Boiler Piping System | U1 | Forced - Immediate | 2020 | Gas | GG | 851 | CC GT units | RFC | Winter | 166.2666 | 172 | 1 | 1 | 6134-Other main steam valves (including vent and drain valves but not including the turbine stop valves) B | U1-Forced - Immediate | 851-CC GT units
6134 | Other main steam valves (including vent and drain valves but not including the turbine stop valves) B | HRSG Boiler | HRSG Boiler Piping System | U1 | Forced - Immediate | 2020 | Gas | GG | 851 | CC GT units | WECC | Winter | 209.1833 | 163 | 1 | 1 | 6134-Other main steam valves (including vent and drain valves but not including the turbine stop valves) B | U1-Forced - Immediate | 851-CC GT units
6134 | Other main steam valves (including vent and drain valves but not including the turbine stop valves) B | HRSG Boiler | HRSG Boiler Piping System | U1 | Forced - Immediate | 2020 | Gas | GG | 851 | CC GT units | WECC | Off-Peak | 352.96 | 220.6 | 1 | 1 | 6134-Other main steam valves (including vent and drain valves but not including the turbine stop valves) B | U1-Forced - Immediate | 851-CC GT units
6134 | Other main steam valves (including vent and drain valves but not including the turbine stop valves) B | HRSG Boiler | HRSG Boiler Piping System | U1 | Forced - Immediate | 2020 | Gas | GG | 851 | CC GT units | WECC | Summer | 155.3666 | 158 | 1 | 1 | 6134-Other main steam valves (including vent and drain valves but not including the turbine stop valves) B | U1-Forced - Immediate | 851-CC GT units
6134 | Other main steam valves (including vent and drain valves but not including the turbine stop valves) B | HRSG Boiler | HRSG Boiler Piping System | U1 | Forced - Immediate | 2020 | Gas | GG | 851 | CC GT units | WECC | Off-Peak | 2265.9 | 182 | 2 | 2 | 6134-Other main steam valves (including vent and drain valves but not including the turbine stop valves) B | U1-Forced - Immediate | 851-CC GT units
6134 | Other main steam valves (including vent and drain valves but not including the turbine stop valves) B | HRSG Boiler | HRSG Boiler Piping System | U1 | Forced - Immediate | 2020 | Gas | GG | 851 | CC GT units | WECC | Summer | 363.0499 | 159 | 1 | 1 | 6134-Other main steam valves (including vent and drain valves but not including the turbine stop valves) B | U1-Forced - Immediate | 851-CC GT units
6134 | Other main steam valves (including vent and drain valves but not including the turbine stop valves) B | HRSG Boiler | HRSG Boiler Piping System | SF | Startup Failure | 2020 | Gas | GG | 851 | CC GT units | WECC | Summer | 2.6332 | 158 | 1 | 1 | 6134-Other main steam valves (including vent and drain valves but not including the turbine stop valves) B | SF-Startup Failure | 851-CC GT units
6134 | Other main steam valves (including vent and drain valves but not including the turbine stop valves) B | HRSG Boiler | HRSG Boiler Piping System | U3 | Forced - Postponed | 2020 | Gas | GG | 851 | CC GT units | SERC | Winter | 992.9065 | 185.59 | 1 | 1 | 6134-Other main steam valves (including vent and drain valves but not including the turbine stop valves) B | U3-Forced - Postponed | 851-CC GT units
6134 | Other main steam valves (including vent and drain valves but not including the turbine stop valves) B | HRSG Boiler | HRSG Boiler Piping System | D1 | Forced - Immediate | 2020 | Gas | GG | 851 | CC GT units | WECC | Off-Peak | 16.2666 | 122 | 1 | 1 | 6134-Other main steam valves (including vent and drain valves but not including the turbine stop valves) B | D1-Forced - Immediate | 851-CC GT units
6134 | Other main steam valves (including vent and drain valves but not including the turbine stop valves) B | HRSG Boiler | HRSG Boiler Piping System | U1 | Forced - Immediate | 2020 | Gas | GG | 851 | CC GT units | WECC | Off-Peak | 322.5332 | 236 | 1 | 1 | 6134-Other main steam valves (including vent and drain valves but not including the turbine stop valves) B | U1-Forced - Immediate | 851-CC GT units
6134 | Other main steam valves (including vent and drain valves but not including the turbine stop valves) B | HRSG Boiler | HRSG Boiler Piping System | U1 | Forced - Immediate | 2020 | Gas | GG | 851 | CC GT units | WECC | Summer | 169.5999 | 159 | 1 | 1 | 6134-Other main steam valves (including vent and drain valves but not including the turbine stop valves) B | U1-Forced - Immediate | 851-CC GT units
6134 | Other main steam valves (including vent and drain valves but not including the turbine stop valves) B | HRSG Boiler | HRSG Boiler Piping System | U1 | Forced - Immediate | 2020 | Gas | GG | 851 | CC GT units | WECC | Summer | 524.0332 | 158 | 1 | 1 | 6134-Other main steam valves (including vent and drain valves but not including the turbine stop valves) B | U1-Forced - Immediate | 851-CC GT units
6134 | Other main steam valves (including vent and drain valves but not including the turbine stop valves) B | HRSG Boiler | HRSG Boiler Piping System | U1 | Forced - Immediate | 2020 | Waste Heat | WH | 852 | CC steam units | WECC | Winter | 379.9999 | 240 | 1 | 1 | 6134-Other main steam valves (including vent and drain valves but not including the turbine stop valves) B | U1-Forced - Immediate | 852-CC steam units
6134 | Other main steam valves (including vent and drain valves but not including the turbine stop valves) B | HRSG Boiler | HRSG Boiler Piping System | U1 | Forced - Immediate | 2020 | Gas | GG | 852 | CC steam units | WECC | Off-Peak | 4083.6 | 328 | 1 | 1 | 6134-Other main steam valves (including vent and drain valves but not including the turbine stop valves) B | U1-Forced - Immediate | 852-CC steam units
6134 | Other main steam valves (including vent and drain valves but not including the turbine stop valves) B | HRSG Boiler | HRSG Boiler Piping System | D1 | Forced - Immediate | 2020 | Waste Heat | WH | 852 | CC steam units | MRO | Off-Peak | 102.8106 | 192.77 | 1 | 1 | 6134-Other main steam valves (including vent and drain valves but not including the turbine stop valves) B | D1-Forced - Immediate | 852-CC steam units
6134 | Other main steam valves (including vent and drain valves but not including the turbine stop valves) B | HRSG Boiler | HRSG Boiler Piping System | D1 | Forced - Immediate | 2020 | Waste Heat | WH | 852 | CC steam units | SERC | Off-Peak | 7806.5833 | 115 | 1 | 1 | 6134-Other main steam valves (including vent and drain valves but not including the turbine stop valves) B | D1-Forced - Immediate | 852-CC steam units
6134 | Other main steam valves (including vent and drain valves but not including the turbine stop valves) B | HRSG Boiler | HRSG Boiler Piping System | U1 | Forced - Immediate | 2020 | Waste Heat | WH | 852 | CC steam units | WECC | Winter | 243.9998 | 240 | 1 | 1 | 6134-Other main steam valves (including vent and drain valves but not including the turbine stop valves) B | U1-Forced - Immediate | 852-CC steam units
6134 | Other main steam valves (including vent and drain valves but not including the turbine stop valves) B | HRSG Boiler | HRSG Boiler Piping System | D1 | Forced - Immediate | 2020 | Waste Heat | WH | 852 | CC steam units | WECC | Summer | 72 | 90 | 1 | 1 | 6134-Other main steam valves (including vent and drain valves but not including the turbine stop valves) B | D1-Forced - Immediate | 852-CC steam units
6134 | Other main steam valves (including vent and drain valves but not including the turbine stop valves) B | HRSG Boiler | HRSG Boiler Piping System | U1 | Forced - Immediate | 2020 | Waste Heat | WH | 852 | CC steam units | RFC | Winter | 375.0665 | 232 | 1 | 1 | 6134-Other main steam valves (including vent and drain valves but not including the turbine stop valves) B | U1-Forced - Immediate | 852-CC steam units
6134 | Other main steam valves (including vent and drain valves but not including the turbine stop valves) B | HRSG Boiler | HRSG Boiler Piping System | D1 | Forced - Immediate | 2020 | Waste Heat | WH | 852 | CC steam units | SERC | Summer | 7501.2 | 94 | 1 | 1 | 6134-Other main steam valves (including vent and drain valves but not including the turbine stop valves) B | D1-Forced - Immediate | 852-CC steam units
6134 | Other main steam valves (including vent and drain valves but not including the turbine stop valves) B | HRSG Boiler | HRSG Boiler Piping System | U1 | Forced - Immediate | 2020 | Waste Heat | WH | 852 | CC steam units | MRO | Off-Peak | 1149.491 | 234.59 | 1 | 1 | 6134-Other main steam valves (including vent and drain valves but not including the turbine stop valves) B | U1-Forced - Immediate | 852-CC steam units
6135 | LP steam isolation/boundary valves | HRSG Boiler | HRSG Boiler Piping System | U1 | Forced - Immediate | 2020 | Gas | GG | 852 | CC steam units | TRE | Winter | 43.3332 | 325 | 1 | 1 | 6135-LP steam isolation/boundary valves | U1-Forced - Immediate | 852-CC steam units
6135 | LP steam isolation/boundary valves | HRSG Boiler | HRSG Boiler Piping System | U1 | Forced - Immediate | 2020 | Gas | GG | 852 | CC steam units | TRE | Winter | 59.5832 | 325 | 1 | 1 | 6135-LP steam isolation/boundary valves | U1-Forced - Immediate | 852-CC steam units
6140 | HP Desuperheater/attemperator piping - Greater than 600 PSIG. | HRSG Boiler | HRSG Boiler Piping System | U1 | Forced - Immediate | 2020 | Gas | GG | 850 | Combined Cycle Block | WECC | Off-Peak | 25866.75 | 117 | 1 | 1 | 6140-HP Desuperheater/attemperator piping - Greater than 600 PSIG. | U1-Forced - Immediate | 850-Combined Cycle Block
6140 | HP Desuperheater/attemperator piping - Greater than 600 PSIG. | HRSG Boiler | HRSG Boiler Piping System | U1 | Forced - Immediate | 2020 | Gas | GG | 850 | Combined Cycle Block | TRE | Winter | 7470.7998 | 228 | 1 | 1 | 6140-HP Desuperheater/attemperator piping - Greater than 600 PSIG. | U1-Forced - Immediate | 850-Combined Cycle Block
6140 | HP Desuperheater/attemperator piping - Greater than 600 PSIG. | HRSG Boiler | HRSG Boiler Piping System | U1 | Forced - Immediate | 2020 | Gas | GG | 851 | CC GT units | MRO | Summer | 6855.6 | 197 | 1 | 1 | 6140-HP Desuperheater/attemperator piping - Greater than 600 PSIG. | U1-Forced - Immediate | 851-CC GT units
6140 | HP Desuperheater/attemperator piping - Greater than 600 PSIG. | HRSG Boiler | HRSG Boiler Piping System | SF | Startup Failure | 2020 | Waste Heat | WH | 852 | CC steam units | NPCC | Off-Peak | 1001.6666 | 300.5 | 1 | 1 | 6140-HP Desuperheater/attemperator piping - Greater than 600 PSIG. | SF-Startup Failure | 852-CC steam units
6140 | HP Desuperheater/attemperator piping - Greater than 600 PSIG. | HRSG Boiler | HRSG Boiler Piping System | D1 | Forced - Immediate | 2020 | Waste Heat | WH | 852 | CC steam units | MRO | Summer | 3391.4999 | 126 | 1 | 1 | 6140-HP Desuperheater/attemperator piping - Greater than 600 PSIG. | D1-Forced - Immediate | 852-CC steam units
6140 | HP Desuperheater/attemperator piping - Greater than 600 PSIG. | Boiler | Boiler Piping System | U1 | Forced - Immediate | 2020 | Gas | GG | 861 | CoG GT units | TRE | Summer | 2192.2832 | 161 | 1 | 1 | 6140-HP Desuperheater/attemperator piping - Greater than 600 PSIG. | U1-Forced - Immediate | 861-CoG GT units
6140 | HP Desuperheater/attemperator piping - Greater than 600 PSIG. | Boiler | Boiler Piping System | D1 | Forced - Immediate | 2020 | Waste Heat | WH | 862 | CoG steam units | TRE | Summer | 1211.8833 | 89 | 1 | 1 | 6140-HP Desuperheater/attemperator piping - Greater than 600 PSIG. | D1-Forced - Immediate | 862-CoG steam units
6141 | HP Desuperheater/attemperator valves | HRSG Boiler | HRSG Boiler Piping System | D1 | Forced - Immediate | 2020 | Gas | GG | 850 | Combined Cycle Block | NPCC | Summer | 273 | 65 | 1 | 1 | 6141-HP Desuperheater/attemperator valves | D1-Forced - Immediate | 850-Combined Cycle Block
6141 | HP Desuperheater/attemperator valves | HRSG Boiler | HRSG Boiler Piping System | D1 | Forced - Immediate | 2020 | Gas | GG | 850 | Combined Cycle Block | MRO | Winter | 4320 | 30 | 1 | 1 | 6141-HP Desuperheater/attemperator valves | D1-Forced - Immediate | 850-Combined Cycle Block
6141 | HP Desuperheater/attemperator valves | HRSG Boiler | HRSG Boiler Piping System | U1 | Forced - Immediate | 2020 | Waste Heat | WH | 850 | Combined Cycle Block | RFC | Winter | 789.5833 | 125 | 1 | 1 | 6141-HP Desuperheater/attemperator valves | U1-Forced - Immediate | 850-Combined Cycle Block
6141 | HP Desuperheater/attemperator valves | HRSG Boiler | HRSG Boiler Piping System | U1 | Forced - Immediate | 2020 | Gas | GG | 850 | Combined Cycle Block | RFC | Off-Peak | 472.2332 | 457 | 1 | 1 | 6141-HP Desuperheater/attemperator valves | U1-Forced - Immediate | 850-Combined Cycle Block
6141 | HP Desuperheater/attemperator valves | HRSG Boiler | HRSG Boiler Piping System | D1 | Forced - Immediate | 2020 | Gas | GG | 851 | CC GT units | RFC | Summer | 286.116 | 18.99 | 1 | 1 | 6141-HP Desuperheater/attemperator valves | D1-Forced - Immediate | 851-CC GT units
6141 | HP Desuperheater/attemperator valves | HRSG Boiler | HRSG Boiler Piping System | U1 | Forced - Immediate | 2020 | Gas | GG | 851 | CC GT units | TRE | Off-Peak | 8663.45 | 163 | 1 | 1 | 6141-HP Desuperheater/attemperator valves | U1-Forced - Immediate | 851-CC GT units
6141 | HP Desuperheater/attemperator valves | HRSG Boiler | HRSG Boiler Piping System | U1 | Forced - Immediate | 2020 | Gas | GG | 851 | CC GT units | MRO | Summer | 219.2533 | 164.44 | 1 | 1 | 6141-HP Desuperheater/attemperator valves | U1-Forced - Immediate | 851-CC GT units
6141 | HP Desuperheater/attemperator valves | HRSG Boiler | HRSG Boiler Piping System | U1 | Forced - Immediate | 2020 | Gas | GG | 851 | CC GT units | RFC | Off-Peak | 513.6666 | 335 | 1 | 1 | 6141-HP Desuperheater/attemperator valves | U1-Forced - Immediate | 851-CC GT units
6141 | HP Desuperheater/attemperator valves | HRSG Boiler | HRSG Boiler Piping System | U1 | Forced - Immediate | 2020 | Gas | GG | 851 | CC GT units | NPCC | Winter | 167.2665 | 193 | 1 | 1 | 6141-HP Desuperheater/attemperator valves | U1-Forced - Immediate | 851-CC GT units
6141 | HP Desuperheater/attemperator valves | HRSG Boiler | HRSG Boiler Piping System | U1 | Forced - Immediate | 2020 | Gas | GG | 851 | CC GT units | NPCC | Winter | 173.1166 | 221 | 1 | 1 | 6141-HP Desuperheater/attemperator valves | U1-Forced - Immediate | 851-CC GT units
6141 | HP Desuperheater/attemperator valves | HRSG Boiler | HRSG Boiler Piping System | U1 | Forced - Immediate | 2020 | Gas | GG | 851 | CC GT units | WECC | Winter | 5132.8332 | 206 | 1 | 1 | 6141-HP Desuperheater/attemperator valves | U1-Forced - Immediate | 851-CC GT units
6141 | HP Desuperheater/attemperator valves | HRSG Boiler | HRSG Boiler Piping System | U1 | Forced - Immediate | 2020 | Gas | GG | 851 | CC GT units | RFC | Off-Peak | 251.25 | 335 | 1 | 1 | 6141-HP Desuperheater/attemperator valves | U1-Forced - Immediate | 851-CC GT units
6141 | HP Desuperheater/attemperator valves | HRSG Boiler | HRSG Boiler Piping System | U1 | Forced - Immediate | 2020 | Gas | GG | 851 | CC GT units | RFC | Summer | 14.9999 | 225 | 1 | 1 | 6141-HP Desuperheater/attemperator valves | U1-Forced - Immediate | 851-CC GT units
6141 | HP Desuperheater/attemperator valves | HRSG Boiler | HRSG Boiler Piping System | U1 | Forced - Immediate | 2020 | Gas | GG | 851 | CC GT units | MRO | Summer | 150.499 | 158.42 | 1 | 1 | 6141-HP Desuperheater/attemperator valves | U1-Forced - Immediate | 851-CC GT units
6141 | HP Desuperheater/attemperator valves | HRSG Boiler | HRSG Boiler Piping System | U1 | Forced - Immediate | 2020 | Gas | GG | 851 | CC GT units | TRE | Winter | 241.8999 | 354 | 1 | 1 | 6141-HP Desuperheater/attemperator valves | U1-Forced - Immediate | 851-CC GT units
6141 | HP Desuperheater/attemperator valves | HRSG Boiler | HRSG Boiler Piping System | D1 | Forced - Immediate | 2020 | Gas | GG | 851 | CC GT units | RFC | Summer | 288.9645 | 18.99 | 1 | 1 | 6141-HP Desuperheater/attemperator valves | D1-Forced - Immediate | 851-CC GT units
6141 | HP Desuperheater/attemperator valves | HRSG Boiler | HRSG Boiler Piping System | U1 | Forced - Immediate | 2020 | Gas | GG | 851 | CC GT units | TRE | Summer | 3703.7332 | 152 | 1 | 1 | 6141-HP Desuperheater/attemperator valves | U1-Forced - Immediate | 851-CC GT units
6141 | HP Desuperheater/attemperator valves | HRSG Boiler | HRSG Boiler Piping System | U1 | Forced - Immediate | 2020 | Gas | GG | 851 | CC GT units | RFC | Winter | 980 | 175 | 1 | 1 | 6141-HP Desuperheater/attemperator valves | U1-Forced - Immediate | 851-CC GT units
6141 | HP Desuperheater/attemperator valves | HRSG Boiler | HRSG Boiler Piping System | U1 | Forced - Immediate | 2020 | Gas | GG | 851 | CC GT units | RFC | Off-Peak | 247.5 | 225 | 1 | 1 | 6141-HP Desuperheater/attemperator valves | U1-Forced - Immediate | 851-CC GT units
6141 | HP Desuperheater/attemperator valves | HRSG Boiler | HRSG Boiler Piping System | U1 | Forced - Immediate | 2020 | Gas | GG | 851 | CC GT units | MRO | Summer | 55.0866 | 165.26 | 1 | 1 | 6141-HP Desuperheater/attemperator valves | U1-Forced - Immediate | 851-CC GT units
6141 | HP Desuperheater/attemperator valves | HRSG Boiler | HRSG Boiler Piping System | U1 | Forced - Immediate | 2020 | Gas | GG | 851 | CC GT units | RFC | Off-Peak | 202.5 | 225 | 1 | 1 | 6141-HP Desuperheater/attemperator valves | U1-Forced - Immediate | 851-CC GT units
6141 | HP Desuperheater/attemperator valves | HRSG Boiler | HRSG Boiler Piping System | U1 | Forced - Immediate | 2020 | Gas | GG | 851 | CC GT units | WECC | Summer | 124.95 | 147 | 1 | 1 | 6141-HP Desuperheater/attemperator valves | U1-Forced - Immediate | 851-CC GT units
6141 | HP Desuperheater/attemperator valves | HRSG Boiler | HRSG Boiler Piping System | U3 | Forced - Postponed | 2020 | Gas | GG | 851 | CC GT units | WECC | Off-Peak | 7549.2266 | 140.8 | 1 | 1 | 6141-HP Desuperheater/attemperator valves | U3-Forced - Postponed | 851-CC GT units
6141 | HP Desuperheater/attemperator valves | HRSG Boiler | HRSG Boiler Piping System | U1 | Forced - Immediate | 2020 | Gas | GG | 851 | CC GT units | WECC | Winter | 17074.0333 | 38 | 1 | 1 | 6141-HP Desuperheater/attemperator valves | U1-Forced - Immediate | 851-CC GT units
6141 | HP Desuperheater/attemperator valves | HRSG Boiler | HRSG Boiler Piping System | U1 | Forced - Immediate | 2020 | Gas | GG | 851 | CC GT units | NPCC | Winter | 20313.5832 | 221 | 1 | 1 | 6141-HP Desuperheater/attemperator valves | U1-Forced - Immediate | 851-CC GT units
6141 | HP Desuperheater/attemperator valves | HRSG Boiler | HRSG Boiler Piping System | U1 | Forced - Immediate | 2020 | Gas | GG | 851 | CC GT units | MRO | Off-Peak | 264.9999 | 150 | 1 | 1 | 6141-HP Desuperheater/attemperator valves | U1-Forced - Immediate | 851-CC GT units
6141 | HP Desuperheater/attemperator valves | HRSG Boiler | HRSG Boiler Piping System | U1 | Forced - Immediate | 2020 | Gas | GG | 851 | CC GT units | TRE | Off-Peak | 1192.6166 | 163 | 1 | 1 | 6141-HP Desuperheater/attemperator valves | U1-Forced - Immediate | 851-CC GT units
6141 | HP Desuperheater/attemperator valves | HRSG Boiler | HRSG Boiler Piping System | U2 | Forced - Delayed | 2020 | Gas | GG | 851 | CC GT units | SERC | Off-Peak | 1434.125 | 192.5 | 1 | 1 | 6141-HP Desuperheater/attemperator valves | U2-Forced - Delayed | 851-CC GT units
6141 | HP Desuperheater/attemperator valves | HRSG Boiler | HRSG Boiler Piping System | U1 | Forced - Immediate | 2020 | Waste Heat | WH | 852 | CC steam units | MRO | Summer | 477.8665 | 256 | 1 | 1 | 6141-HP Desuperheater/attemperator valves | U1-Forced - Immediate | 852-CC steam units
6141 | HP Desuperheater/attemperator valves | HRSG Boiler | HRSG Boiler Piping System | D1 | Forced - Immediate | 2020 | Waste Heat | WH | 852 | CC steam units | MRO | Off-Peak | 159.9 | 123 | 1 | 1 | 6141-HP Desuperheater/attemperator valves | D1-Forced - Immediate | 852-CC steam units
6141 | HP Desuperheater/attemperator valves | HRSG Boiler | HRSG Boiler Piping System | D1 | Forced - Immediate | 2020 | Waste Heat | WH | 852 | CC steam units | TRE | Summer | 1827.4999 | 75 | 1 | 1 | 6141-HP Desuperheater/attemperator valves | D1-Forced - Immediate | 852-CC steam units
6141 | HP Desuperheater/attemperator valves | HRSG Boiler | HRSG Boiler Piping System | U1 | Forced - Immediate | 2020 | Waste Heat | WH | 852 | CC steam units | MRO | Summer | 85.3332 | 256 | 1 | 1 | 6141-HP Desuperheater/attemperator valves | U1-Forced - Immediate | 852-CC steam units
6141 | HP Desuperheater/attemperator valves | HRSG Boiler | HRSG Boiler Piping System | U1 | Forced - Immediate | 2020 | Waste Heat | WH | 852 | CC steam units | MRO | Summer | 210.6666 | 158 | 1 | 1 | 6141-HP Desuperheater/attemperator valves | U1-Forced - Immediate | 852-CC steam units
6141 | HP Desuperheater/attemperator valves | HRSG Boiler | HRSG Boiler Piping System | D1 | Forced - Immediate | 2020 | Gas | GG | 852 | CC steam units | TRE | Winter | 161.9499 | 237 | 1 | 1 | 6141-HP Desuperheater/attemperator valves | D1-Forced - Immediate | 852-CC steam units
6141 | HP Desuperheater/attemperator valves | HRSG Boiler | HRSG Boiler Piping System | U1 | Forced - Immediate | 2020 | Gas | GG | 852 | CC steam units | NPCC | Winter | 11949.1666 | 130 | 1 | 1 | 6141-HP Desuperheater/attemperator valves | U1-Forced - Immediate | 852-CC steam units
6141 | HP Desuperheater/attemperator valves | HRSG Boiler | HRSG Boiler Piping System | D1 | Forced - Immediate | 2020 | Gas | GG | 852 | CC steam units | RFC | Summer | 306.136 | 22.51 | 1 | 1 | 6141-HP Desuperheater/attemperator valves | D1-Forced - Immediate | 852-CC steam units
6141 | HP Desuperheater/attemperator valves | HRSG Boiler | HRSG Boiler Piping System | D1 | Forced - Immediate | 2020 | Gas | GG | 852 | CC steam units | RFC | Summer | 91.857 | 6.03 | 1 | 1 | 6141-HP Desuperheater/attemperator valves | D1-Forced - Immediate | 852-CC steam units
6141 | HP Desuperheater/attemperator valves | HRSG Boiler | HRSG Boiler Piping System | D1 | Forced - Immediate | 2020 | Waste Heat | WH | 852 | CC steam units | RFC | Off-Peak | 4235.5 | 215 | 1 | 1 | 6141-HP Desuperheater/attemperator valves | D1-Forced - Immediate | 852-CC steam units
6141 | HP Desuperheater/attemperator valves | HRSG Boiler | HRSG Boiler Piping System | D1 | Forced - Immediate | 2020 | Gas | GG | 852 | CC steam units | WECC | Winter | 15.8666 | 136 | 1 | 1 | 6141-HP Desuperheater/attemperator valves | D1-Forced - Immediate | 852-CC steam units
6141 | HP Desuperheater/attemperator valves | HRSG Boiler | HRSG Boiler Piping System | D1 | Forced - Immediate | 2020 | Waste Heat | WH | 852 | CC steam units | RFC | Off-Peak | 144 | 160 | 1 | 1 | 6141-HP Desuperheater/attemperator valves | D1-Forced - Immediate | 852-CC steam units
6141 | HP Desuperheater/attemperator valves | HRSG Boiler | HRSG Boiler Piping System | D1 | Forced - Immediate | 2020 | Waste Heat | WH | 852 | CC steam units | TRE | Off-Peak | 3986.25 | 75 | 1 | 1 | 6141-HP Desuperheater/attemperator valves | D1-Forced - Immediate | 852-CC steam units
6141 | HP Desuperheater/attemperator valves | HRSG Boiler | HRSG Boiler Piping System | U1 | Forced - Immediate | 2020 | Gas | GG | 852 | CC steam units | NPCC | Winter | 101.8333 | 130 | 1 | 1 | 6141-HP Desuperheater/attemperator valves | U1-Forced - Immediate | 852-CC steam units
6141 | HP Desuperheater/attemperator valves | HRSG Boiler | HRSG Boiler Piping System | D1 | Forced - Immediate | 2020 | Waste Heat | WH | 852 | CC steam units | RFC | Off-Peak | 277.3333 | 160 | 1 | 1 | 6141-HP Desuperheater/attemperator valves | D1-Forced - Immediate | 852-CC steam units
6141 | HP Desuperheater/attemperator valves | HRSG Boiler | HRSG Boiler Piping System | D1 | Forced - Immediate | 2020 | Waste Heat | WH | 852 | CC steam units | RFC | Off-Peak | 4833.9166 | 215 | 1 | 1 | 6141-HP Desuperheater/attemperator valves | D1-Forced - Immediate | 852-CC steam units
6141 | HP Desuperheater/attemperator valves | HRSG Boiler | HRSG Boiler Piping System | U1 | Forced - Immediate | 2020 | Waste Heat | WH | 852 | CC steam units | WECC | Winter | 366.35 | 51 | 1 | 1 | 6141-HP Desuperheater/attemperator valves | U1-Forced - Immediate | 852-CC steam units
6141 | HP Desuperheater/attemperator valves | HRSG Boiler | HRSG Boiler Piping System | U3 | Forced - Postponed | 2020 | Waste Heat | WH | 852 | CC steam units | WECC | Off-Peak | 11934.8333 | 202 | 1 | 1 | 6141-HP Desuperheater/attemperator valves | U3-Forced - Postponed | 852-CC steam units
6141 | HP Desuperheater/attemperator valves | Boiler | Boiler Piping System | U3 | Forced - Postponed | 2020 | Gas | GG | 860 | Co-generator Block | NPCC | Winter | 797.58 | 56.97 | 1 | 1 | 6141-HP Desuperheater/attemperator valves | U3-Forced - Postponed | 860-Co-generator Block
6142 | HP Desuperheater/attemperator spray nozzles | HRSG Boiler | HRSG Boiler Piping System | D1 | Forced - Immediate | 2020 | Gas | GG | 851 | CC GT units | NPCC | Off-Peak | 495.4332 | 167 | 1 | 1 | 6142-HP Desuperheater/attemperator spray nozzles | D1-Forced - Immediate | 851-CC GT units
6142 | HP Desuperheater/attemperator spray nozzles | HRSG Boiler | HRSG Boiler Piping System | U1 | Forced - Immediate | 2020 | Gas | GG | 851 | CC GT units | WECC | Off-Peak | 22143.3332 | 162.5 | 1 | 1 | 6142-HP Desuperheater/attemperator spray nozzles | U1-Forced - Immediate | 851-CC GT units
6142 | HP Desuperheater/attemperator spray nozzles | HRSG Boiler | HRSG Boiler Piping System | D1 | Forced - Immediate | 2020 | Gas | GG | 851 | CC GT units | NPCC | Off-Peak | 575.6666 | 110 | 1 | 1 | 6142-HP Desuperheater/attemperator spray nozzles | D1-Forced - Immediate | 851-CC GT units
6142 | HP Desuperheater/attemperator spray nozzles | HRSG Boiler | HRSG Boiler Piping System | U2 | Forced - Delayed | 2020 | Gas | GG | 851 | CC GT units | TRE | Off-Peak | 5488.8166 | 143 | 1 | 1 | 6142-HP Desuperheater/attemperator spray nozzles | U2-Forced - Delayed | 851-CC GT units
6142 | HP Desuperheater/attemperator spray nozzles | HRSG Boiler | HRSG Boiler Piping System | U1 | Forced - Immediate | 2020 | Gas | GG | 851 | CC GT units | NPCC | Off-Peak | 1209.8833 | 229 | 1 | 1 | 6142-HP Desuperheater/attemperator spray nozzles | U1-Forced - Immediate | 851-CC GT units
6142 | HP Desuperheater/attemperator spray nozzles | HRSG Boiler | HRSG Boiler Piping System | SF | Startup Failure | 2020 | Waste Heat | WH | 852 | CC steam units | NPCC | Off-Peak | 2864.7666 | 300.5 | 1 | 1 | 6142-HP Desuperheater/attemperator spray nozzles | SF-Startup Failure | 852-CC steam units
6142 | HP Desuperheater/attemperator spray nozzles | HRSG Boiler | HRSG Boiler Piping System | D2 | Forced - Delayed | 2020 | Gas | GG | 852 | CC steam units | TRE | Off-Peak | 3915.1 | 102 | 1 | 1 | 6142-HP Desuperheater/attemperator spray nozzles | D2-Forced - Delayed | 852-CC steam units
6142 | HP Desuperheater/attemperator spray nozzles | Boiler | Boiler Piping System | D1 | Forced - Immediate | 2020 | Gas | GG | 861 | CoG GT units | WECC | Summer | 2595.1332 | 268 | 1 | 1 | 6142-HP Desuperheater/attemperator spray nozzles | D1-Forced - Immediate | 861-CoG GT units
6142 | HP Desuperheater/attemperator spray nozzles | Boiler | Boiler Piping System | U1 | Forced - Immediate | 2020 | Gas | GG | 861 | CoG GT units | WECC | Summer | 35885.2 | 536 | 1 | 1 | 6142-HP Desuperheater/attemperator spray nozzles | U1-Forced - Immediate | 861-CoG GT units
6144 | Other HP desuperheater/attemperator problems | HRSG Boiler | HRSG Boiler Piping System | U1 | Forced - Immediate | 2020 | Gas | GG | 851 | CC GT units | RFC | Winter | 11.25 | 225 | 1 | 1 | 6144-Other HP desuperheater/attemperator problems | U1-Forced - Immediate | 851-CC GT units
6144 | Other HP desuperheater/attemperator problems | HRSG Boiler | HRSG Boiler Piping System | D1 | Forced - Immediate | 2020 | Gas | GG | 851 | CC GT units | TRE | Off-Peak | 31167.5 | 78 | 1 | 1 | 6144-Other HP desuperheater/attemperator problems | D1-Forced - Immediate | 851-CC GT units
6144 | Other HP desuperheater/attemperator problems | HRSG Boiler | HRSG Boiler Piping System | U1 | Forced - Immediate | 2020 | Gas | GG | 851 | CC GT units | TRE | Off-Peak | 1038.6666 | 164 | 1 | 1 | 6144-Other HP desuperheater/attemperator problems | U1-Forced - Immediate | 851-CC GT units
6144 | Other HP desuperheater/attemperator problems | HRSG Boiler | HRSG Boiler Piping System | U1 | Forced - Immediate | 2020 | Gas | GG | 851 | CC GT units | MRO | Summer | 63.3496 | 165.26 | 1 | 1 | 6144-Other HP desuperheater/attemperator problems | U1-Forced - Immediate | 851-CC GT units
6144 | Other HP desuperheater/attemperator problems | HRSG Boiler | HRSG Boiler Piping System | U1 | Forced - Immediate | 2020 | Gas | GG | 851 | CC GT units | WECC | Summer | 387.1 | 158 | 1 | 1 | 6144-Other HP desuperheater/attemperator problems | U1-Forced - Immediate | 851-CC GT units
6144 | Other HP desuperheater/attemperator problems | HRSG Boiler | HRSG Boiler Piping System | D1 | Forced - Immediate | 2020 | Gas | GG | 851 | CC GT units | TRE | Off-Peak | 5.9 | 3 | 1 | 1 | 6144-Other HP desuperheater/attemperator problems | D1-Forced - Immediate | 851-CC GT units
6144 | Other HP desuperheater/attemperator problems | HRSG Boiler | HRSG Boiler Piping System | U1 | Forced - Immediate | 2020 | Gas | GG | 851 | CC GT units | WECC | Off-Peak | 136 | 160 | 1 | 1 | 6144-Other HP desuperheater/attemperator problems | U1-Forced - Immediate | 851-CC GT units
6144 | Other HP desuperheater/attemperator problems | HRSG Boiler | HRSG Boiler Piping System | U1 | Forced - Immediate | 2020 | Gas | GG | 851 | CC GT units | WECC | Off-Peak | 152 | 160 | 1 | 1 | 6144-Other HP desuperheater/attemperator problems | U1-Forced - Immediate | 851-CC GT units
6144 | Other HP desuperheater/attemperator problems | HRSG Boiler | HRSG Boiler Piping System | U1 | Forced - Immediate | 2020 | Gas | GG | 851 | CC GT units | TRE | Off-Peak | 201.0333 | 163 | 1 | 1 | 6144-Other HP desuperheater/attemperator problems | U1-Forced - Immediate | 851-CC GT units
6144 | Other HP desuperheater/attemperator problems | HRSG Boiler | HRSG Boiler Piping System | U1 | Forced - Immediate | 2020 | Gas | GG | 851 | CC GT units | WECC | Winter | 135.8333 | 163 | 1 | 1 | 6144-Other HP desuperheater/attemperator problems | U1-Forced - Immediate | 851-CC GT units
6144 | Other HP desuperheater/attemperator problems | HRSG Boiler | HRSG Boiler Piping System | D1 | Forced - Immediate | 2020 | Gas | GG | 851 | CC GT units | NPCC | Winter | 60.5957 | 145.43 | 1 | 1 | 6144-Other HP desuperheater/attemperator problems | D1-Forced - Immediate | 851-CC GT units
6144 | Other HP desuperheater/attemperator problems | HRSG Boiler | HRSG Boiler Piping System | U1 | Forced - Immediate | 2020 | Gas | GG | 851 | CC GT units | WECC | Summer | 139.5666 | 158 | 1 | 1 | 6144-Other HP desuperheater/attemperator problems | U1-Forced - Immediate | 851-CC GT units
6144 | Other HP desuperheater/attemperator problems | HRSG Boiler | HRSG Boiler Piping System | U1 | Forced - Immediate | 2020 | Gas | GG | 851 | CC GT units | WECC | Off-Peak | 130.6666 | 160 | 2 | 2 | 6144-Other HP desuperheater/attemperator problems | U1-Forced - Immediate | 851-CC GT units
6144 | Other HP desuperheater/attemperator problems | HRSG Boiler | HRSG Boiler Piping System | U1 | Forced - Immediate | 2020 | Gas | GG | 851 | CC GT units | TRE | Off-Peak | 508.0166 | 163 | 1 | 1 | 6144-Other HP desuperheater/attemperator problems | U1-Forced - Immediate | 851-CC GT units
6144 | Other HP desuperheater/attemperator problems | HRSG Boiler | HRSG Boiler Piping System | D1 | Forced - Immediate | 2020 | Gas | GG | 851 | CC GT units | SERC | Off-Peak | 4550.9333 | 184 | 1 | 1 | 6144-Other HP desuperheater/attemperator problems | D1-Forced - Immediate | 851-CC GT units
6144 | Other HP desuperheater/attemperator problems | HRSG Boiler | HRSG Boiler Piping System | U1 | Forced - Immediate | 2020 | Gas | GG | 851 | CC GT units | TRE | Off-Peak | 2042.9333 | 163 | 1 | 1 | 6144-Other HP desuperheater/attemperator problems | U1-Forced - Immediate | 851-CC GT units
6144 | Other HP desuperheater/attemperator problems | HRSG Boiler | HRSG Boiler Piping System | U1 | Forced - Immediate | 2020 | Gas | GG | 852 | CC steam units | TRE | Off-Peak | 459.1665 | 190 | 1 | 1 | 6144-Other HP desuperheater/attemperator problems | U1-Forced - Immediate | 852-CC steam units
6144 | Other HP desuperheater/attemperator problems | HRSG Boiler | HRSG Boiler Piping System | U1 | Forced - Immediate | 2020 | Waste Heat | WH | 852 | CC steam units | TRE | Off-Peak | 660.1 | 322 | 1 | 1 | 6144-Other HP desuperheater/attemperator problems | U1-Forced - Immediate | 852-CC steam units
6144 | Other HP desuperheater/attemperator problems | HRSG Boiler | HRSG Boiler Piping System | D1 | Forced - Immediate | 2020 | Waste Heat | WH | 852 | CC steam units | WECC | Winter | 95.8333 | 115 | 1 | 1 | 6144-Other HP desuperheater/attemperator problems | D1-Forced - Immediate | 852-CC steam units
6144 | Other HP desuperheater/attemperator problems | HRSG Boiler | HRSG Boiler Piping System | U1 | Forced - Immediate | 2020 | Waste Heat | WH | 852 | CC steam units | WECC | Summer | 283.0832 | 215 | 1 | 1 | 6144-Other HP desuperheater/attemperator problems | U1-Forced - Immediate | 852-CC steam units
6144 | Other HP desuperheater/attemperator problems | HRSG Boiler | HRSG Boiler Piping System | D1 | Forced - Immediate | 2020 | Waste Heat | WH | 852 | CC steam units | WECC | Off-Peak | 85.7499 | 105 | 1 | 1 | 6144-Other HP desuperheater/attemperator problems | D1-Forced - Immediate | 852-CC steam units
6144 | Other HP desuperheater/attemperator problems | HRSG Boiler | HRSG Boiler Piping System | D1 | Forced - Immediate | 2020 | Waste Heat | WH | 852 | CC steam units | WECC | Off-Peak | 109.25 | 115 | 1 | 1 | 6144-Other HP desuperheater/attemperator problems | D1-Forced - Immediate | 852-CC steam units
6144 | Other HP desuperheater/attemperator problems | HRSG Boiler | HRSG Boiler Piping System | D1 | Forced - Immediate | 2020 | Waste Heat | WH | 852 | CC steam units | TRE | Off-Peak | 124.3666 | 182 | 1 | 1 | 6144-Other HP desuperheater/attemperator problems | D1-Forced - Immediate | 852-CC steam units
6144 | Other HP desuperheater/attemperator problems | HRSG Boiler | HRSG Boiler Piping System | D1 | Forced - Immediate | 2020 | Waste Heat | WH | 852 | CC steam units | TRE | Off-Peak | 194.1332 | 182 | 1 | 1 | 6144-Other HP desuperheater/attemperator problems | D1-Forced - Immediate | 852-CC steam units
6144 | Other HP desuperheater/attemperator problems | HRSG Boiler | HRSG Boiler Piping System | D1 | Forced - Immediate | 2020 | Waste Heat | WH | 852 | CC steam units | WECC | Off-Peak | 97.75 | 115 | 1 | 1 | 6144-Other HP desuperheater/attemperator problems | D1-Forced - Immediate | 852-CC steam units
6144 | Other HP desuperheater/attemperator problems | HRSG Boiler | HRSG Boiler Piping System | D1 | Forced - Immediate | 2020 | Waste Heat | WH | 852 | CC steam units | TRE | Off-Peak | 45004.1333 | 113 | 1 | 1 | 6144-Other HP desuperheater/attemperator problems | D1-Forced - Immediate | 852-CC steam units
6144 | Other HP desuperheater/attemperator problems | HRSG Boiler | HRSG Boiler Piping System | D1 | Forced - Immediate | 2020 | Waste Heat | WH | 852 | CC steam units | MRO | Summer | 127.6 | 232 | 1 | 1 | 6144-Other HP desuperheater/attemperator problems | D1-Forced - Immediate | 852-CC steam units
6144 | Other HP desuperheater/attemperator problems | HRSG Boiler | HRSG Boiler Piping System | U1 | Forced - Immediate | 2020 | Waste Heat | WH | 852 | CC steam units | NPCC | Winter | 117.8248 | 282.78 | 1 | 1 | 6144-Other HP desuperheater/attemperator problems | U1-Forced - Immediate | 852-CC steam units
6144 | Other HP desuperheater/attemperator problems | HRSG Boiler | HRSG Boiler Piping System | D1 | Forced - Immediate | 2020 | Waste Heat | WH | 852 | CC steam units | WECC | Off-Peak | 93.9166 | 115 | 1 | 1 | 6144-Other HP desuperheater/attemperator problems | D1-Forced - Immediate | 852-CC steam units
6144 | Other HP desuperheater/attemperator problems | HRSG Boiler | HRSG Boiler Piping System | D1 | Forced - Immediate | 2020 | Waste Heat | WH | 852 | CC steam units | RFC | Winter | 8 | 160 | 1 | 1 | 6144-Other HP desuperheater/attemperator problems | D1-Forced - Immediate | 852-CC steam units
6144 | Other HP desuperheater/attemperator problems | HRSG Boiler | HRSG Boiler Piping System | D1 | Forced - Immediate | 2020 | Waste Heat | WH | 852 | CC steam units | TRE | Off-Peak | 180.9333 | 92 | 1 | 1 | 6144-Other HP desuperheater/attemperator problems | D1-Forced - Immediate | 852-CC steam units
6145 | IP Desuperheater/attemperator piping - Between 200-600 PSIG | HRSG Boiler | HRSG Boiler Piping System | D1 | Forced - Immediate | 2020 | Gas | GG | 850 | Combined Cycle Block | SERC | Off-Peak | 30499.0399 | 297.6 | 1 | 1 | 6145-IP Desuperheater/attemperator piping - Between 200-600 PSIG | D1-Forced - Immediate | 850-Combined Cycle Block
6146 | IP Desuperheater/attemperator valves | NULL | NULL | D1 | Forced - Immediate | 2020 | Coal | CC | 800 | Miscellaneous | RFC | Off-Peak | 4898.3381 | 397.7 | 1 | 1 | 6146-IP Desuperheater/attemperator valves | D1-Forced - Immediate | 800-Miscellaneous
6146 | IP Desuperheater/attemperator valves | HRSG Boiler | HRSG Boiler Piping System | U1 | Forced - Immediate | 2020 | Gas | GG | 850 | Combined Cycle Block | RFC | Summer | 2543.9664 | 457 | 1 | 1 | 6146-IP Desuperheater/attemperator valves | U1-Forced - Immediate | 850-Combined Cycle Block
6146 | IP Desuperheater/attemperator valves | HRSG Boiler | HRSG Boiler Piping System | D1 | Forced - Immediate | 2020 | Gas | GG | 850 | Combined Cycle Block | SERC | Summer | 524.05 | 223 | 1 | 1 | 6146-IP Desuperheater/attemperator valves | D1-Forced - Immediate | 850-Combined Cycle Block
6146 | IP Desuperheater/attemperator valves | HRSG Boiler | HRSG Boiler Piping System | U1 | Forced - Immediate | 2020 | Gas | GG | 851 | CC GT units | WECC | Off-Peak | 209.4332 | 206 | 1 | 1 | 6146-IP Desuperheater/attemperator valves | U1-Forced - Immediate | 851-CC GT units
6146 | IP Desuperheater/attemperator valves | HRSG Boiler | HRSG Boiler Piping System | U1 | Forced - Immediate | 2020 | Gas | GG | 851 | CC GT units | WECC | Summer | 41.2 | 206 | 1 | 1 | 6146-IP Desuperheater/attemperator valves | U1-Forced - Immediate | 851-CC GT units
6146 | IP Desuperheater/attemperator valves | HRSG Boiler | HRSG Boiler Piping System | U1 | Forced - Immediate | 2020 | Gas | GG | 851 | CC GT units | WECC | Winter | 260.9332 | 206 | 1 | 1 | 6146-IP Desuperheater/attemperator valves | U1-Forced - Immediate | 851-CC GT units
6146 | IP Desuperheater/attemperator valves | HRSG Boiler | HRSG Boiler Piping System | U1 | Forced - Immediate | 2020 | Gas | GG | 851 | CC GT units | WECC | Off-Peak | 223.1666 | 206 | 1 | 1 | 6146-IP Desuperheater/attemperator valves | U1-Forced - Immediate | 851-CC GT units
6146 | IP Desuperheater/attemperator valves | HRSG Boiler | HRSG Boiler Piping System | U1 | Forced - Immediate | 2020 | Gas | GG | 851 | CC GT units | WECC | Winter | 853.6 | 176 | 1 | 1 | 6146-IP Desuperheater/attemperator valves | U1-Forced - Immediate | 851-CC GT units
6146 | IP Desuperheater/attemperator valves | HRSG Boiler | HRSG Boiler Piping System | D1 | Forced - Immediate | 2020 | Gas | GG | 851 | CC GT units | SERC | Off-Peak | 188.6999 | 76.5 | 1 | 1 | 6146-IP Desuperheater/attemperator valves | D1-Forced - Immediate | 851-CC GT units
6146 | IP Desuperheater/attemperator valves | HRSG Boiler | HRSG Boiler Piping System | U1 | Forced - Immediate | 2020 | Gas | GG | 851 | CC GT units | RFC | Winter | 704.1666 | 338 | 1 | 1 | 6146-IP Desuperheater/attemperator valves | U1-Forced - Immediate | 851-CC GT units
6146 | IP Desuperheater/attemperator valves | HRSG Boiler | HRSG Boiler Piping System | U1 | Forced - Immediate | 2020 | Gas | GG | 851 | CC GT units | RFC | Off-Peak | 7.4999 | 225 | 1 | 1 | 6146-IP Desuperheater/attemperator valves | U1-Forced - Immediate | 851-CC GT units
6146 | IP Desuperheater/attemperator valves | HRSG Boiler | HRSG Boiler Piping System | U1 | Forced - Immediate | 2020 | Gas | GG | 851 | CC GT units | WECC | Winter | 648.9 | 206 | 1 | 1 | 6146-IP Desuperheater/attemperator valves | U1-Forced - Immediate | 851-CC GT units
6146 | IP Desuperheater/attemperator valves | HRSG Boiler | HRSG Boiler Piping System | D1 | Forced - Immediate | 2020 | Waste Heat | WH | 852 | CC steam units | WECC | Winter | 251.7333 | 118 | 1 | 1 | 6146-IP Desuperheater/attemperator valves | D1-Forced - Immediate | 852-CC steam units
6146 | IP Desuperheater/attemperator valves | HRSG Boiler | HRSG Boiler Piping System | SF | Startup Failure | 2020 | Waste Heat | WH | 852 | CC steam units | WECC | Off-Peak | 210.4333 | 107 | 1 | 1 | 6146-IP Desuperheater/attemperator valves | SF-Startup Failure | 852-CC steam units
6146 | IP Desuperheater/attemperator valves | HRSG Boiler | HRSG Boiler Piping System | SF | Startup Failure | 2020 | Waste Heat | WH | 852 | CC steam units | WECC | Off-Peak | 278.2 | 107 | 1 | 1 | 6146-IP Desuperheater/attemperator valves | SF-Startup Failure | 852-CC steam units
6147 | IP Desuperheater/attemperator spray nozzles | HRSG Boiler | HRSG Boiler Piping System | U1 | Forced - Immediate | 2020 | Waste Heat | WH | 850 | Combined Cycle Block | SERC | Off-Peak | 15567.115 | 207.7 | 1 | 1 | 6147-IP Desuperheater/attemperator spray nozzles | U1-Forced - Immediate | 850-Combined Cycle Block
6147 | IP Desuperheater/attemperator spray nozzles | HRSG Boiler | HRSG Boiler Piping System | U2 | Forced - Delayed | 2020 | Gas | GG | 850 | Combined Cycle Block | SERC | Off-Peak | 17949.5994 | 972 | 1 | 1 | 6147-IP Desuperheater/attemperator spray nozzles | U2-Forced - Delayed | 850-Combined Cycle Block
6147 | IP Desuperheater/attemperator spray nozzles | HRSG Boiler | HRSG Boiler Piping System | U1 | Forced - Immediate | 2020 | Gas | GG | 851 | CC GT units | SERC | Off-Peak | 11849.18 | 158.2 | 1 | 1 | 6147-IP Desuperheater/attemperator spray nozzles | U1-Forced - Immediate | 851-CC GT units
6147 | IP Desuperheater/attemperator spray nozzles | HRSG Boiler | HRSG Boiler Piping System | U1 | Forced - Immediate | 2020 | Gas | GG | 851 | CC GT units | SERC | Off-Peak | 11805 | 157.4 | 1 | 1 | 6147-IP Desuperheater/attemperator spray nozzles | U1-Forced - Immediate | 851-CC GT units
6149 | Other IP desuperheater/attemperator problems | HRSG Boiler | HRSG Boiler Piping System | U1 | Forced - Immediate | 2020 | Gas | GG | 850 | Combined Cycle Block | WECC | Off-Peak | 11702.4832 | 259 | 1 | 1 | 6149-Other IP desuperheater/attemperator problems | U1-Forced - Immediate | 850-Combined Cycle Block
6149 | Other IP desuperheater/attemperator problems | HRSG Boiler | HRSG Boiler Piping System | D1 | Forced - Immediate | 2020 | Waste Heat | WH | 852 | CC steam units | MRO | Summer | 775.6666 | 65 | 1 | 1 | 6149-Other IP desuperheater/attemperator problems | D1-Forced - Immediate | 852-CC steam units
6153 | LP Desuperheater/attemperator drums | HRSG Boiler | HRSG Boiler Piping System | D1 | Forced - Immediate | 2020 | Gas | GG | 850 | Combined Cycle Block | SERC | Off-Peak | 1107.26 | 143.8 | 1 | 1 | 6153-LP Desuperheater/attemperator drums | D1-Forced - Immediate | 850-Combined Cycle Block
6160 | HP Startup bypass system piping (including drain lines up to heaters or condenser)- Greater than 600 PSIG | HRSG Boiler | HRSG Boiler Piping System | D1 | Forced - Immediate | 2020 | Gas | GG | 850 | Combined Cycle Block | NPCC | Off-Peak | 8531.25 | 525 | 1 | 1 | 6160-HP Startup bypass system piping (including drain lines up to heaters or condenser)- Greater than 600 PSIG | D1-Forced - Immediate | 850-Combined Cycle Block
6160 | HP Startup bypass system piping (including drain lines up to heaters or condenser)- Greater than 600 PSIG | HRSG Boiler | HRSG Boiler Piping System | U1 | Forced - Immediate | 2020 | Gas | GG | 850 | Combined Cycle Block | RFC | Summer | 18333 | 291 | 1 | 1 | 6160-HP Startup bypass system piping (including drain lines up to heaters or condenser)- Greater than 600 PSIG | U1-Forced - Immediate | 850-Combined Cycle Block
6160 | HP Startup bypass system piping (including drain lines up to heaters or condenser)- Greater than 600 PSIG | HRSG Boiler | HRSG Boiler Piping System | U1 | Forced - Immediate | 2020 | Gas | GG | 851 | CC GT units | NPCC | Summer | 141.2165 | 229 | 1 | 1 | 6160-HP Startup bypass system piping (including drain lines up to heaters or condenser)- Greater than 600 PSIG | U1-Forced - Immediate | 851-CC GT units
6160 | HP Startup bypass system piping (including drain lines up to heaters or condenser)- Greater than 600 PSIG | HRSG Boiler | HRSG Boiler Piping System | U2 | Forced - Delayed | 2020 | Gas | GG | 851 | CC GT units | SERC | Winter | 1026.6666 | 192.5 | 1 | 1 | 6160-HP Startup bypass system piping (including drain lines up to heaters or condenser)- Greater than 600 PSIG | U2-Forced - Delayed | 851-CC GT units
6160 | HP Startup bypass system piping (including drain lines up to heaters or condenser)- Greater than 600 PSIG | HRSG Boiler | HRSG Boiler Piping System | D1 | Forced - Immediate | 2020 | Gas | GG | 851 | CC GT units | NPCC | Off-Peak | 14.5166 | 67 | 1 | 1 | 6160-HP Startup bypass system piping (including drain lines up to heaters or condenser)- Greater than 600 PSIG | D1-Forced - Immediate | 851-CC GT units
6160 | HP Startup bypass system piping (including drain lines up to heaters or condenser)- Greater than 600 PSIG | HRSG Boiler | HRSG Boiler Piping System | D1 | Forced - Immediate | 2020 | Waste Heat | WH | 852 | CC steam units | NPCC | Summer | 92.6541 | 150.25 | 1 | 1 | 6160-HP Startup bypass system piping (including drain lines up to heaters or condenser)- Greater than 600 PSIG | D1-Forced - Immediate | 852-CC steam units
6160 | HP Startup bypass system piping (including drain lines up to heaters or condenser)- Greater than 600 PSIG | HRSG Boiler | HRSG Boiler Piping System | D1 | Forced - Immediate | 2020 | Waste Heat | WH | 852 | CC steam units | NPCC | Off-Peak | 30.175 | 106.5 | 1 | 1 | 6160-HP Startup bypass system piping (including drain lines up to heaters or condenser)- Greater than 600 PSIG | D1-Forced - Immediate | 852-CC steam units
6161 | HP Startup bypass system valves | NULL | NULL | D1 | Forced - Immediate | 2020 | Gas | GG | 800 | Miscellaneous | SERC | Off-Peak | 286.75 | 93 | 1 | 1 | 6161-HP Startup bypass system valves | D1-Forced - Immediate | 800-Miscellaneous
6161 | HP Startup bypass system valves | HRSG Boiler | HRSG Boiler Piping System | D1 | Forced - Immediate | 2020 | Gas | GG | 850 | Combined Cycle Block | RFC | Off-Peak | 930 | 310 | 1 | 1 | 6161-HP Startup bypass system valves | D1-Forced - Immediate | 850-Combined Cycle Block
6161 | HP Startup bypass system valves | HRSG Boiler | HRSG Boiler Piping System | D1 | Forced - Immediate | 2020 | Gas | GG | 850 | Combined Cycle Block | SERC | Summer | 213.1331 | 278 | 1 | 1 | 6161-HP Startup bypass system valves | D1-Forced - Immediate | 850-Combined Cycle Block
6161 | HP Startup bypass system valves | HRSG Boiler | HRSG Boiler Piping System | D1 | Forced - Immediate | 2020 | Gas | GG | 850 | Combined Cycle Block | SERC | Off-Peak | 4956.5665 | 482 | 1 | 1 | 6161-HP Startup bypass system valves | D1-Forced - Immediate | 850-Combined Cycle Block
6161 | HP Startup bypass system valves | HRSG Boiler | HRSG Boiler Piping System | D1 | Forced - Immediate | 2020 | Waste Heat | WH | 850 | Combined Cycle Block | SERC | Off-Peak | 548.6741 | 103.85 | 1 | 1 | 6161-HP Startup bypass system valves | D1-Forced - Immediate | 850-Combined Cycle Block
6161 | HP Startup bypass system valves | HRSG Boiler | HRSG Boiler Piping System | D3 | Forced - Postponed | 2020 | Gas | GG | 850 | Combined Cycle Block | SERC | Off-Peak | 3860.1332 | 262 | 1 | 1 | 6161-HP Startup bypass system valves | D3-Forced - Postponed | 850-Combined Cycle Block
6161 | HP Startup bypass system valves | HRSG Boiler | HRSG Boiler Piping System | U1 | Forced - Immediate | 2020 | Gas | GG | 850 | Combined Cycle Block | SERC | Off-Peak | 2561.9327 | 926 | 1 | 1 | 6161-HP Startup bypass system valves | U1-Forced - Immediate | 850-Combined Cycle Block
6161 | HP Startup bypass system valves | HRSG Boiler | HRSG Boiler Piping System | U1 | Forced - Immediate | 2020 | Gas | GG | 850 | Combined Cycle Block | SERC | Summer | 34802.5333 | 244 | 1 | 1 | 6161-HP Startup bypass system valves | U1-Forced - Immediate | 850-Combined Cycle Block
6161 | HP Startup bypass system valves | HRSG Boiler | HRSG Boiler Piping System | U1 | Forced - Immediate | 2020 | Waste Heat | WH | 850 | Combined Cycle Block | SERC | Off-Peak | 297.7033 | 207.7 | 1 | 1 | 6161-HP Startup bypass system valves | U1-Forced - Immediate | 850-Combined Cycle Block
6161 | HP Startup bypass system valves | HRSG Boiler | HRSG Boiler Piping System | D1 | Forced - Immediate | 2020 | Waste Heat | WH | 850 | Combined Cycle Block | SERC | Off-Peak | 2874.9141 | 103.85 | 1 | 1 | 6161-HP Startup bypass system valves | D1-Forced - Immediate | 850-Combined Cycle Block
6161 | HP Startup bypass system valves | HRSG Boiler | HRSG Boiler Piping System | U1 | Forced - Immediate | 2020 | Gas | GG | 850 | Combined Cycle Block | MRO | Off-Peak | 1666.6165 | 277 | 1 | 1 | 6161-HP Startup bypass system valves | U1-Forced - Immediate | 850-Combined Cycle Block
6161 | HP Startup bypass system valves | HRSG Boiler | HRSG Boiler Piping System | D1 | Forced - Immediate | 2020 | Gas | GG | 850 | Combined Cycle Block | SERC | Winter | 212.625 | 283.5 | 1 | 1 | 6161-HP Startup bypass system valves | D1-Forced - Immediate | 850-Combined Cycle Block
6161 | HP Startup bypass system valves | HRSG Boiler | HRSG Boiler Piping System | U2 | Forced - Delayed | 2020 | Gas | GG | 850 | Combined Cycle Block | SERC | Off-Peak | 101952.6 | 926 | 1 | 1 | 6161-HP Startup bypass system valves | U2-Forced - Delayed | 850-Combined Cycle Block
6161 | HP Startup bypass system valves | HRSG Boiler | HRSG Boiler Piping System | D1 | Forced - Immediate | 2020 | Gas | GG | 850 | Combined Cycle Block | SERC | Summer | 41.3332 | 248 | 1 | 1 | 6161-HP Startup bypass system valves | D1-Forced - Immediate | 850-Combined Cycle Block
6161 | HP Startup bypass system valves | HRSG Boiler | HRSG Boiler Piping System | U1 | Forced - Immediate | 2020 | Gas | GG | 851 | CC GT units | NPCC | Off-Peak | 167.9333 | 229 | 1 | 1 | 6161-HP Startup bypass system valves | U1-Forced - Immediate | 851-CC GT units
6161 | HP Startup bypass system valves | HRSG Boiler | HRSG Boiler Piping System | U1 | Forced - Immediate | 2020 | Gas | GG | 851 | CC GT units | RFC | Off-Peak | 234.5 | 335 | 1 | 1 | 6161-HP Startup bypass system valves | U1-Forced - Immediate | 851-CC GT units
6161 | HP Startup bypass system valves | HRSG Boiler | HRSG Boiler Piping System | U1 | Forced - Immediate | 2020 | Gas | GG | 851 | CC GT units | WECC | Off-Peak | 891.0416 | 162.5 | 1 | 1 | 6161-HP Startup bypass system valves | U1-Forced - Immediate | 851-CC GT units
6161 | HP Startup bypass system valves | HRSG Boiler | HRSG Boiler Piping System | U1 | Forced - Immediate | 2020 | Gas | GG | 851 | CC GT units | TRE | Winter | 146.6333 | 166 | 1 | 1 | 6161-HP Startup bypass system valves | U1-Forced - Immediate | 851-CC GT units
6161 | HP Startup bypass system valves | HRSG Boiler | HRSG Boiler Piping System | U1 | Forced - Immediate | 2020 | Gas | GG | 851 | CC GT units | MRO | Off-Peak | 180.2666 | 169 | 1 | 1 | 6161-HP Startup bypass system valves | U1-Forced - Immediate | 851-CC GT units
6161 | HP Startup bypass system valves | HRSG Boiler | HRSG Boiler Piping System | U1 | Forced - Immediate | 2020 | Gas | GG | 851 | CC GT units | WECC | Off-Peak | 181.2 | 226.5 | 1 | 1 | 6161-HP Startup bypass system valves | U1-Forced - Immediate | 851-CC GT units
6161 | HP Startup bypass system valves | HRSG Boiler | HRSG Boiler Piping System | U1 | Forced - Immediate | 2020 | Gas | GG | 851 | CC GT units | RFC | Off-Peak | 206.5831 | 335 | 1 | 1 | 6161-HP Startup bypass system valves | U1-Forced - Immediate | 851-CC GT units
6161 | HP Startup bypass system valves | HRSG Boiler | HRSG Boiler Piping System | U1 | Forced - Immediate | 2020 | Gas | GG | 851 | CC GT units | SERC | Off-Peak | 123.2966 | 157.4 | 1 | 1 | 6161-HP Startup bypass system valves | U1-Forced - Immediate | 851-CC GT units
6161 | HP Startup bypass system valves | HRSG Boiler | HRSG Boiler Piping System | U1 | Forced - Immediate | 2020 | Gas | GG | 851 | CC GT units | WECC | Winter | 266.9332 | 176 | 1 | 1 | 6161-HP Startup bypass system valves | U1-Forced - Immediate | 851-CC GT units
6161 | HP Startup bypass system valves | HRSG Boiler | HRSG Boiler Piping System | U1 | Forced - Immediate | 2020 | Gas | GG | 851 | CC GT units | WECC | Off-Peak | 111.3332 | 167 | 1 | 1 | 6161-HP Startup bypass system valves | U1-Forced - Immediate | 851-CC GT units
6161 | HP Startup bypass system valves | HRSG Boiler | HRSG Boiler Piping System | U1 | Forced - Immediate | 2020 | Gas | GG | 851 | CC GT units | RFC | Off-Peak | 153.7499 | 225 | 1 | 1 | 6161-HP Startup bypass system valves | U1-Forced - Immediate | 851-CC GT units
6161 | HP Startup bypass system valves | HRSG Boiler | HRSG Boiler Piping System | U1 | Forced - Immediate | 2020 | Gas | GG | 851 | CC GT units | MRO | Off-Peak | 348.0646 | 164.44 | 1 | 1 | 6161-HP Startup bypass system valves | U1-Forced - Immediate | 851-CC GT units
6161 | HP Startup bypass system valves | HRSG Boiler | HRSG Boiler Piping System | U1 | Forced - Immediate | 2020 | Gas | GG | 851 | CC GT units | NPCC | Off-Peak | 514.1 | 194 | 1 | 1 | 6161-HP Startup bypass system valves | U1-Forced - Immediate | 851-CC GT units
6161 | HP Startup bypass system valves | HRSG Boiler | HRSG Boiler Piping System | U1 | Forced - Immediate | 2020 | Gas | GG | 851 | CC GT units | WECC | Off-Peak | 22373.8433 | 188.2 | 1 | 1 | 6161-HP Startup bypass system valves | U1-Forced - Immediate | 851-CC GT units
6161 | HP Startup bypass system valves | HRSG Boiler | HRSG Boiler Piping System | U1 | Forced - Immediate | 2020 | Gas | GG | 851 | CC GT units | WECC | Off-Peak | 32037.9133 | 188.2 | 1 | 1 | 6161-HP Startup bypass system valves | U1-Forced - Immediate | 851-CC GT units
6161 | HP Startup bypass system valves | HRSG Boiler | HRSG Boiler Piping System | U1 | Forced - Immediate | 2020 | Gas | GG | 851 | CC GT units | WECC | Off-Peak | 1357.1666 | 170 | 1 | 1 | 6161-HP Startup bypass system valves | U1-Forced - Immediate | 851-CC GT units
6161 | HP Startup bypass system valves | HRSG Boiler | HRSG Boiler Piping System | U1 | Forced - Immediate | 2020 | Gas | GG | 851 | CC GT units | RFC | Summer | 94735.8449 | 251.1 | 1 | 1 | 6161-HP Startup bypass system valves | U1-Forced - Immediate | 851-CC GT units
6161 | HP Startup bypass system valves | HRSG Boiler | HRSG Boiler Piping System | U1 | Forced - Immediate | 2020 | Gas | GG | 851 | CC GT units | NPCC | Winter | 122.2333 | 193 | 1 | 1 | 6161-HP Startup bypass system valves | U1-Forced - Immediate | 851-CC GT units
6161 | HP Startup bypass system valves | HRSG Boiler | HRSG Boiler Piping System | U1 | Forced - Immediate | 2020 | Gas | GG | 851 | CC GT units | RFC | Winter | 182.75 | 215 | 1 | 1 | 6161-HP Startup bypass system valves | U1-Forced - Immediate | 851-CC GT units
6161 | HP Startup bypass system valves | HRSG Boiler | HRSG Boiler Piping System | U1 | Forced - Immediate | 2020 | Gas | GG | 851 | CC GT units | MRO | Winter | 339.8426 | 164.44 | 1 | 1 | 6161-HP Startup bypass system valves | U1-Forced - Immediate | 851-CC GT units
6161 | HP Startup bypass system valves | HRSG Boiler | HRSG Boiler Piping System | U1 | Forced - Immediate | 2020 | Gas | GG | 851 | CC GT units | RFC | Winter | 1376 | 215 | 1 | 1 | 6161-HP Startup bypass system valves | U1-Forced - Immediate | 851-CC GT units
6161 | HP Startup bypass system valves | HRSG Boiler | HRSG Boiler Piping System | U1 | Forced - Immediate | 2020 | Gas | GG | 851 | CC GT units | RFC | Summer | 95864.1398 | 251.7 | 1 | 1 | 6161-HP Startup bypass system valves | U1-Forced - Immediate | 851-CC GT units
6161 | HP Startup bypass system valves | HRSG Boiler | HRSG Boiler Piping System | SF | Startup Failure | 2020 | Gas | GG | 851 | CC GT units | MRO | Off-Peak | 317.9173 | 164.44 | 1 | 1 | 6161-HP Startup bypass system valves | SF-Startup Failure | 851-CC GT units
6161 | HP Startup bypass system valves | HRSG Boiler | HRSG Boiler Piping System | U1 | Forced - Immediate | 2020 | Gas | GG | 851 | CC GT units | RFC | Off-Peak | 63.7499 | 225 | 1 | 1 | 6161-HP Startup bypass system valves | U1-Forced - Immediate | 851-CC GT units
6161 | HP Startup bypass system valves | HRSG Boiler | HRSG Boiler Piping System | U1 | Forced - Immediate | 2020 | Gas | GG | 851 | CC GT units | SERC | Off-Peak | 4374.23 | 158.2 | 1 | 1 | 6161-HP Startup bypass system valves | U1-Forced - Immediate | 851-CC GT units
6161 | HP Startup bypass system valves | HRSG Boiler | HRSG Boiler Piping System | SF | Startup Failure | 2020 | Gas | GG | 851 | CC GT units | MRO | Off-Peak | 334.3613 | 164.44 | 1 | 1 | 6161-HP Startup bypass system valves | SF-Startup Failure | 851-CC GT units
6161 | HP Startup bypass system valves | HRSG Boiler | HRSG Boiler Piping System | U1 | Forced - Immediate | 2020 | Gas | GG | 851 | CC GT units | SERC | Off-Peak | 838.46 | 158.2 | 1 | 1 | 6161-HP Startup bypass system valves | U1-Forced - Immediate | 851-CC GT units
6161 | HP Startup bypass system valves | HRSG Boiler | HRSG Boiler Piping System | U1 | Forced - Immediate | 2020 | Gas | GG | 851 | CC GT units | RFC | Off-Peak | 5497.4999 | 225 | 1 | 1 | 6161-HP Startup bypass system valves | U1-Forced - Immediate | 851-CC GT units
6161 | HP Startup bypass system valves | HRSG Boiler | HRSG Boiler Piping System | U1 | Forced - Immediate | 2020 | Gas | GG | 851 | CC GT units | RFC | Summer | 1196.2498 | 225 | 1 | 1 | 6161-HP Startup bypass system valves | U1-Forced - Immediate | 851-CC GT units
6161 | HP Startup bypass system valves | HRSG Boiler | HRSG Boiler Piping System | D1 | Forced - Immediate | 2020 | Waste Heat | WH | 852 | CC steam units | RFC | Off-Peak | 3864 | 160 | 1 | 1 | 6161-HP Startup bypass system valves | D1-Forced - Immediate | 852-CC steam units
6161 | HP Startup bypass system valves | HRSG Boiler | HRSG Boiler Piping System | D1 | Forced - Immediate | 2020 | Waste Heat | WH | 852 | CC steam units | RFC | Summer | 850.6666 | 160 | 1 | 1 | 6161-HP Startup bypass system valves | D1-Forced - Immediate | 852-CC steam units
6161 | HP Startup bypass system valves | HRSG Boiler | HRSG Boiler Piping System | U1 | Forced - Immediate | 2020 | Waste Heat | WH | 852 | CC steam units | TRE | Winter | 201.25 | 175 | 1 | 1 | 6161-HP Startup bypass system valves | U1-Forced - Immediate | 852-CC steam units
6161 | HP Startup bypass system valves | HRSG Boiler | HRSG Boiler Piping System | D1 | Forced - Immediate | 2020 | Waste Heat | WH | 852 | CC steam units | RFC | Off-Peak | 109.3333 | 160 | 1 | 1 | 6161-HP Startup bypass system valves | D1-Forced - Immediate | 852-CC steam units
6161 | HP Startup bypass system valves | HRSG Boiler | HRSG Boiler Piping System | D1 | Forced - Immediate | 2020 | Waste Heat | WH | 852 | CC steam units | RFC | Off-Peak | 123.3332 | 200 | 1 | 1 | 6161-HP Startup bypass system valves | D1-Forced - Immediate | 852-CC steam units
6161 | HP Startup bypass system valves | HRSG Boiler | HRSG Boiler Piping System | U1 | Forced - Immediate | 2020 | Gas | GG | 852 | CC steam units | RFC | Summer | 124428.9498 | 327 | 1 | 1 | 6161-HP Startup bypass system valves | U1-Forced - Immediate | 852-CC steam units
6161 | HP Startup bypass system valves | HRSG Boiler | HRSG Boiler Piping System | U1 | Forced - Immediate | 2020 | Waste Heat | WH | 852 | CC steam units | RFC | Off-Peak | 90.6666 | 320 | 1 | 1 | 6161-HP Startup bypass system valves | U1-Forced - Immediate | 852-CC steam units
6161 | HP Startup bypass system valves | HRSG Boiler | HRSG Boiler Piping System | U1 | Forced - Immediate | 2020 | Waste Heat | WH | 852 | CC steam units | WECC | Winter | 471.2 | 248 | 1 | 1 | 6161-HP Startup bypass system valves | U1-Forced - Immediate | 852-CC steam units
6161 | HP Startup bypass system valves | HRSG Boiler | HRSG Boiler Piping System | D1 | Forced - Immediate | 2020 | Gas | GG | 852 | CC steam units | WECC | Off-Peak | 366.7999 | 196.5 | 1 | 1 | 6161-HP Startup bypass system valves | D1-Forced - Immediate | 852-CC steam units
6161 | HP Startup bypass system valves | HRSG Boiler | HRSG Boiler Piping System | U1 | Forced - Immediate | 2020 | Waste Heat | WH | 852 | CC steam units | NPCC | Off-Peak | 430.7166 | 300.5 | 1 | 1 | 6161-HP Startup bypass system valves | U1-Forced - Immediate | 852-CC steam units
6161 | HP Startup bypass system valves | HRSG Boiler | HRSG Boiler Piping System | U1 | Forced - Immediate | 2020 | Waste Heat | WH | 852 | CC steam units | RFC | Winter | 362.25 | 315 | 1 | 1 | 6161-HP Startup bypass system valves | U1-Forced - Immediate | 852-CC steam units
6161 | HP Startup bypass system valves | HRSG Boiler | HRSG Boiler Piping System | D1 | Forced - Immediate | 2020 | Gas | GG | 852 | CC steam units | WECC | Off-Peak | 235.8 | 196.5 | 1 | 1 | 6161-HP Startup bypass system valves | D1-Forced - Immediate | 852-CC steam units
6161 | HP Startup bypass system valves | HRSG Boiler | HRSG Boiler Piping System | D1 | Forced - Immediate | 2020 | Waste Heat | WH | 852 | CC steam units | RFC | Off-Peak | 140 | 200 | 1 | 1 | 6161-HP Startup bypass system valves | D1-Forced - Immediate | 852-CC steam units
6161 | HP Startup bypass system valves | HRSG Boiler | HRSG Boiler Piping System | D1 | Forced - Immediate | 2020 | Waste Heat | WH | 852 | CC steam units | MRO | Off-Peak | 631.4666 | 128 | 1 | 1 | 6161-HP Startup bypass system valves | D1-Forced - Immediate | 852-CC steam units
6161 | HP Startup bypass system valves | HRSG Boiler | HRSG Boiler Piping System | D1 | Forced - Immediate | 2020 | Waste Heat | WH | 852 | CC steam units | RFC | Winter | 674.6249 | 157.5 | 1 | 1 | 6161-HP Startup bypass system valves | D1-Forced - Immediate | 852-CC steam units
6163 | Other HP startup bypass system problems | HRSG Boiler | HRSG Boiler Piping System | U1 | Forced - Immediate | 2020 | Gas | GG | 850 | Combined Cycle Block | SERC | Winter | 15271.2656 | 1588 | 1 | 1 | 6163-Other HP startup bypass system problems | U1-Forced - Immediate | 850-Combined Cycle Block
6163 | Other HP startup bypass system problems | HRSG Boiler | HRSG Boiler Piping System | U1 | Forced - Immediate | 2020 | Gas | GG | 851 | CC GT units | TRE | Off-Peak | 71.0666 | 164 | 1 | 1 | 6163-Other HP startup bypass system problems | U1-Forced - Immediate | 851-CC GT units
6163 | Other HP startup bypass system problems | HRSG Boiler | HRSG Boiler Piping System | U1 | Forced - Immediate | 2020 | Gas | GG | 851 | CC GT units | SERC | Off-Peak | 7740 | 258 | 1 | 1 | 6163-Other HP startup bypass system problems | U1-Forced - Immediate | 851-CC GT units
6163 | Other HP startup bypass system problems | HRSG Boiler | HRSG Boiler Piping System | U1 | Forced - Immediate | 2020 | Gas | GG | 851 | CC GT units | SERC | Off-Peak | 120.3998 | 258 | 1 | 1 | 6163-Other HP startup bypass system problems | U1-Forced - Immediate | 851-CC GT units
6163 | Other HP startup bypass system problems | HRSG Boiler | HRSG Boiler Piping System | D1 | Forced - Immediate | 2020 | Gas | GG | 851 | CC GT units | SERC | Off-Peak | 1067 | 213.4 | 1 | 1 | 6163-Other HP startup bypass system problems | D1-Forced - Immediate | 851-CC GT units
6163 | Other HP startup bypass system problems | HRSG Boiler | HRSG Boiler Piping System | D1 | Forced - Immediate | 2020 | Waste Heat | WH | 852 | CC steam units | SERC | Off-Peak | 1053.7306 | 54.13 | 1 | 1 | 6163-Other HP startup bypass system problems | D1-Forced - Immediate | 852-CC steam units
6164 | HP Startup bypass instrumentation and controls | NULL | NULL | D1 | Forced - Immediate | 2020 | Gas | GG | 800 | Miscellaneous | WECC | Off-Peak | 137.4332 | 266 | 1 | 1 | 6164-HP Startup bypass instrumentation and controls | D1-Forced - Immediate | 800-Miscellaneous
6164 | HP Startup bypass instrumentation and controls | HRSG Boiler | HRSG Boiler Piping System | U1 | Forced - Immediate | 2020 | Gas | GG | 850 | Combined Cycle Block | RFC | Off-Peak | 348.4998 | 510 | 1 | 1 | 6164-HP Startup bypass instrumentation and controls | U1-Forced - Immediate | 850-Combined Cycle Block
6164 | HP Startup bypass instrumentation and controls | HRSG Boiler | HRSG Boiler Piping System | D1 | Forced - Immediate | 2020 | Waste Heat | WH | 850 | Combined Cycle Block | SERC | Off-Peak | 991.9 | 182 | 1 | 1 | 6164-HP Startup bypass instrumentation and controls | D1-Forced - Immediate | 850-Combined Cycle Block
6164 | HP Startup bypass instrumentation and controls | HRSG Boiler | HRSG Boiler Piping System | D1 | Forced - Immediate | 2020 | Gas | GG | 850 | Combined Cycle Block | NPCC | Off-Peak | 6500 | 400 | 1 | 1 | 6164-HP Startup bypass instrumentation and controls | D1-Forced - Immediate | 850-Combined Cycle Block
6164 | HP Startup bypass instrumentation and controls | HRSG Boiler | HRSG Boiler Piping System | U1 | Forced - Immediate | 2020 | Gas | GG | 850 | Combined Cycle Block | SERC | Off-Peak | 1318.9 | 242 | 1 | 1 | 6164-HP Startup bypass instrumentation and controls | U1-Forced - Immediate | 850-Combined Cycle Block
6164 | HP Startup bypass instrumentation and controls | HRSG Boiler | HRSG Boiler Piping System | U1 | Forced - Immediate | 2020 | Gas | GG | 851 | CC GT units | SERC | Off-Peak | 723.3333 | 175 | 1 | 1 | 6164-HP Startup bypass instrumentation and controls | U1-Forced - Immediate | 851-CC GT units
6164 | HP Startup bypass instrumentation and controls | HRSG Boiler | HRSG Boiler Piping System | U1 | Forced - Immediate | 2020 | Gas | GG | 851 | CC GT units | SERC | Summer | 4993.95 | 169 | 1 | 1 | 6164-HP Startup bypass instrumentation and controls | U1-Forced - Immediate | 851-CC GT units
6164 | HP Startup bypass instrumentation and controls | HRSG Boiler | HRSG Boiler Piping System | U1 | Forced - Immediate | 2020 | Gas | GG | 851 | CC GT units | RFC | Off-Peak | 17257.0665 | 208 | 1 | 1 | 6164-HP Startup bypass instrumentation and controls | U1-Forced - Immediate | 851-CC GT units
6164 | HP Startup bypass instrumentation and controls | HRSG Boiler | HRSG Boiler Piping System | U1 | Forced - Immediate | 2020 | Gas | GG | 851 | CC GT units | RFC | Winter | 1746.3331 | 338 | 1 | 1 | 6164-HP Startup bypass instrumentation and controls | U1-Forced - Immediate | 851-CC GT units
6164 | HP Startup bypass instrumentation and controls | HRSG Boiler | HRSG Boiler Piping System | U1 | Forced - Immediate | 2020 | Gas | GG | 851 | CC GT units | WECC | Summer | 534.1 | 147 | 1 | 1 | 6164-HP Startup bypass instrumentation and controls | U1-Forced - Immediate | 851-CC GT units
6164 | HP Startup bypass instrumentation and controls | HRSG Boiler | HRSG Boiler Piping System | U1 | Forced - Immediate | 2020 | Waste Heat | WH | 852 | CC steam units | RFC | Winter | 5000 | 400 | 1 | 1 | 6164-HP Startup bypass instrumentation and controls | U1-Forced - Immediate | 852-CC steam units
6170 | IP Startup bypass system piping (including drain lines up to heaters or condenser) - Between 200-600 PSIG | HRSG Boiler | HRSG Boiler Piping System | U2 | Forced - Delayed | 2020 | Gas | GG | 851 | CC GT units | MRO | Off-Peak | 2266.25 | 185 | 1 | 1 | 6170-IP Startup bypass system piping (including drain lines up to heaters or condenser) - Between 200-600 PSIG | U2-Forced - Delayed | 851-CC GT units
6170 | IP Startup bypass system piping (including drain lines up to heaters or condenser) - Between 200-600 PSIG | HRSG Boiler | HRSG Boiler Piping System | U1 | Forced - Immediate | 2020 | Gas | GG | 851 | CC GT units | MRO | Off-Peak | 25230.9166 | 185 | 1 | 1 | 6170-IP Startup bypass system piping (including drain lines up to heaters or condenser) - Between 200-600 PSIG | U1-Forced - Immediate | 851-CC GT units
6170 | IP Startup bypass system piping (including drain lines up to heaters or condenser) - Between 200-600 PSIG | HRSG Boiler | HRSG Boiler Piping System | U2 | Forced - Delayed | 2020 | Gas | GG | 852 | CC steam units | MRO | Off-Peak | 2891 | 236 | 1 | 1 | 6170-IP Startup bypass system piping (including drain lines up to heaters or condenser) - Between 200-600 PSIG | U2-Forced - Delayed | 852-CC steam units
6171 | IP Startup bypass system valves | HRSG Boiler | HRSG Boiler Piping System | D1 | Forced - Immediate | 2020 | Gas | GG | 850 | Combined Cycle Block | SERC | Off-Peak | 990 | 396 | 1 | 1 | 6171-IP Startup bypass system valves | D1-Forced - Immediate | 850-Combined Cycle Block
6171 | IP Startup bypass system valves | HRSG Boiler | HRSG Boiler Piping System | D1 | Forced - Immediate | 2020 | Gas | GG | 850 | Combined Cycle Block | NPCC | Off-Peak | 1246.4 | 262.4 | 1 | 1 | 6171-IP Startup bypass system valves | D1-Forced - Immediate | 850-Combined Cycle Block
6171 | IP Startup bypass system valves | HRSG Boiler | HRSG Boiler Piping System | U1 | Forced - Immediate | 2020 | Gas | GG | 850 | Combined Cycle Block | RFC | Off-Peak | 1380 | 300 | 1 | 1 | 6171-IP Startup bypass system valves | U1-Forced - Immediate | 850-Combined Cycle Block
6171 | IP Startup bypass system valves | HRSG Boiler | HRSG Boiler Piping System | U1 | Forced - Immediate | 2020 | Waste Heat | WH | 850 | Combined Cycle Block | SERC | Summer | 148.5733 | 202.6 | 1 | 1 | 6171-IP Startup bypass system valves | U1-Forced - Immediate | 850-Combined Cycle Block
6171 | IP Startup bypass system valves | HRSG Boiler | HRSG Boiler Piping System | U1 | Forced - Immediate | 2020 | Gas | GG | 850 | Combined Cycle Block | NPCC | Off-Peak | 1515.3165 | 395.3 | 1 | 1 | 6171-IP Startup bypass system valves | U1-Forced - Immediate | 850-Combined Cycle Block
6171 | IP Startup bypass system valves | HRSG Boiler | HRSG Boiler Piping System | U1 | Forced - Immediate | 2020 | Gas | GG | 851 | CC GT units | TRE | Off-Peak | 5223.15 | 159 | 1 | 1 | 6171-IP Startup bypass system valves | U1-Forced - Immediate | 851-CC GT units
6171 | IP Startup bypass system valves | HRSG Boiler | HRSG Boiler Piping System | D1 | Forced - Immediate | 2020 | Gas | GG | 851 | CC GT units | SERC | Off-Peak | 101.5833 | 115 | 1 | 1 | 6171-IP Startup bypass system valves | D1-Forced - Immediate | 851-CC GT units
6171 | IP Startup bypass system valves | HRSG Boiler | HRSG Boiler Piping System | U1 | Forced - Immediate | 2020 | Gas | GG | 851 | CC GT units | TRE | Off-Peak | 33.6916 | 155.5 | 1 | 1 | 6171-IP Startup bypass system valves | U1-Forced - Immediate | 851-CC GT units
6171 | IP Startup bypass system valves | HRSG Boiler | HRSG Boiler Piping System | U1 | Forced - Immediate | 2020 | Gas | GG | 851 | CC GT units | RFC | Off-Peak | 3010.6333 | 181 | 1 | 1 | 6171-IP Startup bypass system valves | U1-Forced - Immediate | 851-CC GT units
6171 | IP Startup bypass system valves | HRSG Boiler | HRSG Boiler Piping System | U1 | Forced - Immediate | 2020 | Gas | GG | 851 | CC GT units | RFC | Off-Peak | 2636.5665 | 181 | 1 | 1 | 6171-IP Startup bypass system valves | U1-Forced - Immediate | 851-CC GT units
6171 | IP Startup bypass system valves | HRSG Boiler | HRSG Boiler Piping System | U1 | Forced - Immediate | 2020 | Gas | GG | 851 | CC GT units | SERC | Summer | 159.0066 | 140.3 | 1 | 1 | 6171-IP Startup bypass system valves | U1-Forced - Immediate | 851-CC GT units
6171 | IP Startup bypass system valves | HRSG Boiler | HRSG Boiler Piping System | U1 | Forced - Immediate | 2020 | Gas | GG | 851 | CC GT units | SERC | Summer | 54.05 | 141 | 1 | 1 | 6171-IP Startup bypass system valves | U1-Forced - Immediate | 851-CC GT units
6171 | IP Startup bypass system valves | HRSG Boiler | HRSG Boiler Piping System | U1 | Forced - Immediate | 2020 | Gas | GG | 851 | CC GT units | TRE | Winter | 128.7999 | 168 | 1 | 1 | 6171-IP Startup bypass system valves | U1-Forced - Immediate | 851-CC GT units
6171 | IP Startup bypass system valves | HRSG Boiler | HRSG Boiler Piping System | U1 | Forced - Immediate | 2020 | Gas | GG | 851 | CC GT units | TRE | Summer | 557.35 | 157 | 1 | 1 | 6171-IP Startup bypass system valves | U1-Forced - Immediate | 851-CC GT units
6171 | IP Startup bypass system valves | HRSG Boiler | HRSG Boiler Piping System | D1 | Forced - Immediate | 2020 | Gas | GG | 852 | CC steam units | TRE | Winter | 87.3999 | 114 | 1 | 1 | 6171-IP Startup bypass system valves | D1-Forced - Immediate | 852-CC steam units
6171 | IP Startup bypass system valves | HRSG Boiler | HRSG Boiler Piping System | U1 | Forced - Immediate | 2020 | Gas | GG | 852 | CC steam units | RFC | Off-Peak | 35.6356 | 305.45 | 1 | 1 | 6171-IP Startup bypass system valves | U1-Forced - Immediate | 852-CC steam units
6171 | IP Startup bypass system valves | HRSG Boiler | HRSG Boiler Piping System | U1 | Forced - Immediate | 2020 | Waste Heat | WH | 852 | CC steam units | TRE | Summer | 2762.6666 | 320 | 1 | 1 | 6171-IP Startup bypass system valves | U1-Forced - Immediate | 852-CC steam units
6171 | IP Startup bypass system valves | HRSG Boiler | HRSG Boiler Piping System | D1 | Forced - Immediate | 2020 | Waste Heat | WH | 852 | CC steam units | TRE | Off-Peak | 2713.0166 | 89 | 1 | 1 | 6171-IP Startup bypass system valves | D1-Forced - Immediate | 852-CC steam units
6171 | IP Startup bypass system valves | HRSG Boiler | HRSG Boiler Piping System | U1 | Forced - Immediate | 2020 | Waste Heat | WH | 852 | CC steam units | RFC | Off-Peak | 3855.2 | 244 | 1 | 1 | 6171-IP Startup bypass system valves | U1-Forced - Immediate | 852-CC steam units
6171 | IP Startup bypass system valves | HRSG Boiler | HRSG Boiler Piping System | U1 | Forced - Immediate | 2020 | Waste Heat | WH | 852 | CC steam units | WECC | Summer | 70.4 | 132 | 1 | 1 | 6171-IP Startup bypass system valves | U1-Forced - Immediate | 852-CC steam units
6171 | IP Startup bypass system valves | HRSG Boiler | HRSG Boiler Piping System | U1 | Forced - Immediate | 2020 | Gas | GG | 852 | CC steam units | RFC | Summer | 25.1191 | 301.43 | 1 | 1 | 6171-IP Startup bypass system valves | U1-Forced - Immediate | 852-CC steam units
6171 | IP Startup bypass system valves | HRSG Boiler | HRSG Boiler Piping System | U1 | Forced - Immediate | 2020 | Gas | GG | 852 | CC steam units | RFC | Summer | 40.1906 | 301.43 | 1 | 1 | 6171-IP Startup bypass system valves | U1-Forced - Immediate | 852-CC steam units
6171 | IP Startup bypass system valves | HRSG Boiler | HRSG Boiler Piping System | D1 | Forced - Immediate | 2020 | Waste Heat | WH | 852 | CC steam units | MRO | Off-Peak | 307.1913 | 233.31 | 1 | 1 | 6171-IP Startup bypass system valves | D1-Forced - Immediate | 852-CC steam units
6171 | IP Startup bypass system valves | HRSG Boiler | HRSG Boiler Piping System | D1 | Forced - Immediate | 2020 | Waste Heat | WH | 852 | CC steam units | TRE | Off-Peak | 33.1499 | 153 | 1 | 1 | 6171-IP Startup bypass system valves | D1-Forced - Immediate | 852-CC steam units
6173 | Other IP startup bypass system problems | HRSG Boiler | HRSG Boiler Piping System | D1 | Forced - Immediate | 2020 | Gas | GG | 850 | Combined Cycle Block | SERC | Winter | 2326.5659 | 1183 | 1 | 1 | 6173-Other IP startup bypass system problems | D1-Forced - Immediate | 850-Combined Cycle Block
6173 | Other IP startup bypass system problems | HRSG Boiler | HRSG Boiler Piping System | U1 | Forced - Immediate | 2020 | Gas | GG | 851 | CC GT units | NPCC | Winter | 215.5165 | 193 | 1 | 1 | 6173-Other IP startup bypass system problems | U1-Forced - Immediate | 851-CC GT units
6173 | Other IP startup bypass system problems | HRSG Boiler | HRSG Boiler Piping System | U1 | Forced - Immediate | 2020 | Gas | GG | 851 | CC GT units | WECC | Off-Peak | 1262.4332 | 156.5 | 1 | 1 | 6173-Other IP startup bypass system problems | U1-Forced - Immediate | 851-CC GT units
6173 | Other IP startup bypass system problems | HRSG Boiler | HRSG Boiler Piping System | U1 | Forced - Immediate | 2020 | Gas | GG | 851 | CC GT units | TRE | Summer | 120.3666 | 157 | 1 | 1 | 6173-Other IP startup bypass system problems | U1-Forced - Immediate | 851-CC GT units
6174 | IP Startup bypass instrumentation and controls | NULL | NULL | U1 | Forced - Immediate | 2020 | Gas | GG | 800 | Miscellaneous | SERC | Summer | 1714.5 | 270 | 1 | 1 | 6174-IP Startup bypass instrumentation and controls | U1-Forced - Immediate | 800-Miscellaneous
6174 | IP Startup bypass instrumentation and controls | NULL | NULL | U1 | Forced - Immediate | 2020 | Gas | GG | 800 | Miscellaneous | SERC | Summer | 341.9998 | 270 | 1 | 1 | 6174-IP Startup bypass instrumentation and controls | U1-Forced - Immediate | 800-Miscellaneous
6174 | IP Startup bypass instrumentation and controls | HRSG Boiler | HRSG Boiler Piping System | U1 | Forced - Immediate | 2020 | Gas | GG | 850 | Combined Cycle Block | RFC | Winter | 227.7464 | 440.8 | 1 | 1 | 6174-IP Startup bypass instrumentation and controls | U1-Forced - Immediate | 850-Combined Cycle Block
6174 | IP Startup bypass instrumentation and controls | HRSG Boiler | HRSG Boiler Piping System | U1 | Forced - Immediate | 2020 | Gas | GG | 850 | Combined Cycle Block | SERC | Summer | 10014.7666 | 242 | 1 | 1 | 6174-IP Startup bypass instrumentation and controls | U1-Forced - Immediate | 850-Combined Cycle Block
6174 | IP Startup bypass instrumentation and controls | HRSG Boiler | HRSG Boiler Piping System | U1 | Forced - Immediate | 2020 | Gas | GG | 851 | CC GT units | TRE | Winter | 711.8666 | 152 | 1 | 1 | 6174-IP Startup bypass instrumentation and controls | U1-Forced - Immediate | 851-CC GT units
6174 | IP Startup bypass instrumentation and controls | HRSG Boiler | HRSG Boiler Piping System | U1 | Forced - Immediate | 2020 | Gas | GG | 851 | CC GT units | WECC | Off-Peak | 563.5 | 147 | 1 | 1 | 6174-IP Startup bypass instrumentation and controls | U1-Forced - Immediate | 851-CC GT units
6174 | IP Startup bypass instrumentation and controls | HRSG Boiler | HRSG Boiler Piping System | U1 | Forced - Immediate | 2020 | Gas | GG | 851 | CC GT units | TRE | Winter | 119.0666 | 152 | 1 | 1 | 6174-IP Startup bypass instrumentation and controls | U1-Forced - Immediate | 851-CC GT units
6174 | IP Startup bypass instrumentation and controls | HRSG Boiler | HRSG Boiler Piping System | U1 | Forced - Immediate | 2020 | Waste Heat | WH | 852 | CC steam units | SERC | Off-Peak | 5025.6999 | 87 | 1 | 1 | 6174-IP Startup bypass instrumentation and controls | U1-Forced - Immediate | 852-CC steam units
6181 | LP Startup bypass system valves | HRSG Boiler | HRSG Boiler Piping System | D1 | Forced - Immediate | 2020 | Gas | GG | 851 | CC GT units | SERC | Summer | 346.9166 | 115 | 1 | 1 | 6181-LP Startup bypass system valves | D1-Forced - Immediate | 851-CC GT units
6181 | LP Startup bypass system valves | HRSG Boiler | HRSG Boiler Piping System | U1 | Forced - Immediate | 2020 | Gas | GG | 852 | CC steam units | TRE | Off-Peak | 37.5665 | 322 | 1 | 1 | 6181-LP Startup bypass system valves | U1-Forced - Immediate | 852-CC steam units
6184 | LP startup bypass instrumentation and controls | HRSG Boiler | HRSG Boiler Piping System | U1 | Forced - Immediate | 2020 | Gas | GG | 850 | Combined Cycle Block | WECC | Summer | 1810.8332 | 265 | 1 | 1 | 6184-LP startup bypass instrumentation and controls | U1-Forced - Immediate | 850-Combined Cycle Block
6200 | Combined cycle instruments and controls. (Report instruments and controls specific to the gas turbine; steam turbine; boiler; generator; or balance of plant using the codes for the appropriate piece of equipment. | Miscellaneous | Instruments and Controls | U1 | Forced - Immediate | 2020 | Gas | GG | 850 | Combined Cycle Block | SERC | Off-Peak | 41448.8 | 263 | 1 | 1 | 6200-Combined cycle instruments and controls. (Report instruments and controls specific to the gas turbine; steam turbine; boiler; generator; or balance of plant using the codes for the appropriate piece of equipment. | U1-Forced - Immediate | 850-Combined Cycle Block
6200 | Combined cycle instruments and controls. (Report instruments and controls specific to the gas turbine; steam turbine; boiler; generator; or balance of plant using the codes for the appropriate piece of equipment. | Miscellaneous | Instruments and Controls | D1 | Forced - Immediate | 2020 | Gas | GG | 850 | Combined Cycle Block | RFC | Off-Peak | 276.6666 | 166 | 1 | 1 | 6200-Combined cycle instruments and controls. (Report instruments and controls specific to the gas turbine; steam turbine; boiler; generator; or balance of plant using the codes for the appropriate piece of equipment. | D1-Forced - Immediate | 850-Combined Cycle Block
6200 | Combined cycle instruments and controls. (Report instruments and controls specific to the gas turbine; steam turbine; boiler; generator; or balance of plant using the codes for the appropriate piece of equipment. | Miscellaneous | Instruments and Controls | D1 | Forced - Immediate | 2020 | Gas | GG | 850 | Combined Cycle Block | RFC | Off-Peak | 376.5363 | 610.6 | 1 | 1 | 6200-Combined cycle instruments and controls. (Report instruments and controls specific to the gas turbine; steam turbine; boiler; generator; or balance of plant using the codes for the appropriate piece of equipment. | D1-Forced - Immediate | 850-Combined Cycle Block
6200 | Combined cycle instruments and controls. (Report instruments and controls specific to the gas turbine; steam turbine; boiler; generator; or balance of plant using the codes for the appropriate piece of equipment. | Miscellaneous | Instruments and Controls | D1 | Forced - Immediate | 2020 | Gas | GG | 850 | Combined Cycle Block | RFC | Winter | 431.7499 | 165 | 1 | 1 | 6200-Combined cycle instruments and controls. (Report instruments and controls specific to the gas turbine; steam turbine; boiler; generator; or balance of plant using the codes for the appropriate piece of equipment. | D1-Forced - Immediate | 850-Combined Cycle Block
6200 | Combined cycle instruments and controls. (Report instruments and controls specific to the gas turbine; steam turbine; boiler; generator; or balance of plant using the codes for the appropriate piece of equipment. | Miscellaneous | Instruments and Controls | D1 | Forced - Immediate | 2020 | Gas | GG | 850 | Combined Cycle Block | WECC | Off-Peak | 669.1666 | 275 | 1 | 1 | 6200-Combined cycle instruments and controls. (Report instruments and controls specific to the gas turbine; steam turbine; boiler; generator; or balance of plant using the codes for the appropriate piece of equipment. | D1-Forced - Immediate | 850-Combined Cycle Block
6200 | Combined cycle instruments and controls. (Report instruments and controls specific to the gas turbine; steam turbine; boiler; generator; or balance of plant using the codes for the appropriate piece of equipment. | Miscellaneous | Instruments and Controls | U1 | Forced - Immediate | 2020 | Gas | GG | 850 | Combined Cycle Block | SERC | Off-Peak | 474.0065 | 293.2 | 1 | 1 | 6200-Combined cycle instruments and controls. (Report instruments and controls specific to the gas turbine; steam turbine; boiler; generator; or balance of plant using the codes for the appropriate piece of equipment. | U1-Forced - Immediate | 850-Combined Cycle Block
6200 | Combined cycle instruments and controls. (Report instruments and controls specific to the gas turbine; steam turbine; boiler; generator; or balance of plant using the codes for the appropriate piece of equipment. | Miscellaneous | Instruments and Controls | D1 | Forced - Immediate | 2020 | Gas | GG | 850 | Combined Cycle Block | RFC | Summer | 1635.8332 | 325 | 1 | 1 | 6200-Combined cycle instruments and controls. (Report instruments and controls specific to the gas turbine; steam turbine; boiler; generator; or balance of plant using the codes for the appropriate piece of equipment. | D1-Forced - Immediate | 850-Combined Cycle Block
6200 | Combined cycle instruments and controls. (Report instruments and controls specific to the gas turbine; steam turbine; boiler; generator; or balance of plant using the codes for the appropriate piece of equipment. | Miscellaneous | Instruments and Controls | SF | Startup Failure | 2020 | Gas | GG | 850 | Combined Cycle Block | WECC | Off-Peak | 206 | 103 | 1 | 1 | 6200-Combined cycle instruments and controls. (Report instruments and controls specific to the gas turbine; steam turbine; boiler; generator; or balance of plant using the codes for the appropriate piece of equipment. | SF-Startup Failure | 850-Combined Cycle Block
6200 | Combined cycle instruments and controls. (Report instruments and controls specific to the gas turbine; steam turbine; boiler; generator; or balance of plant using the codes for the appropriate piece of equipment. | Miscellaneous | Instruments and Controls | U1 | Forced - Immediate | 2020 | Gas | GG | 850 | Combined Cycle Block | RFC | Off-Peak | 708.4998 | 654 | 1 | 1 | 6200-Combined cycle instruments and controls. (Report instruments and controls specific to the gas turbine; steam turbine; boiler; generator; or balance of plant using the codes for the appropriate piece of equipment. | U1-Forced - Immediate | 850-Combined Cycle Block
6200 | Combined cycle instruments and controls. (Report instruments and controls specific to the gas turbine; steam turbine; boiler; generator; or balance of plant using the codes for the appropriate piece of equipment. | Miscellaneous | Instruments and Controls | U1 | Forced - Immediate | 2020 | Gas | GG | 850 | Combined Cycle Block | RFC | Off-Peak | 1013.7 | 654 | 1 | 1 | 6200-Combined cycle instruments and controls. (Report instruments and controls specific to the gas turbine; steam turbine; boiler; generator; or balance of plant using the codes for the appropriate piece of equipment. | U1-Forced - Immediate | 850-Combined Cycle Block
6200 | Combined cycle instruments and controls. (Report instruments and controls specific to the gas turbine; steam turbine; boiler; generator; or balance of plant using the codes for the appropriate piece of equipment. | Miscellaneous | Instruments and Controls | U1 | Forced - Immediate | 2020 | Gas | GG | 850 | Combined Cycle Block | RFC | Winter | 945.9663 | 481 | 1 | 1 | 6200-Combined cycle instruments and controls. (Report instruments and controls specific to the gas turbine; steam turbine; boiler; generator; or balance of plant using the codes for the appropriate piece of equipment. | U1-Forced - Immediate | 850-Combined Cycle Block
6200 | Combined cycle instruments and controls. (Report instruments and controls specific to the gas turbine; steam turbine; boiler; generator; or balance of plant using the codes for the appropriate piece of equipment. | Miscellaneous | Instruments and Controls | D1 | Forced - Immediate | 2020 | Gas | GG | 850 | Combined Cycle Block | RFC | Off-Peak | 440.0731 | 600.1 | 1 | 1 | 6200-Combined cycle instruments and controls. (Report instruments and controls specific to the gas turbine; steam turbine; boiler; generator; or balance of plant using the codes for the appropriate piece of equipment. | D1-Forced - Immediate | 850-Combined Cycle Block
6200 | Combined cycle instruments and controls. (Report instruments and controls specific to the gas turbine; steam turbine; boiler; generator; or balance of plant using the codes for the appropriate piece of equipment. | Miscellaneous | Instruments and Controls | U1 | Forced - Immediate | 2020 | Gas | GG | 850 | Combined Cycle Block | SERC | Winter | 23575.9 | 281 | 1 | 1 | 6200-Combined cycle instruments and controls. (Report instruments and controls specific to the gas turbine; steam turbine; boiler; generator; or balance of plant using the codes for the appropriate piece of equipment. | U1-Forced - Immediate | 850-Combined Cycle Block
6200 | Combined cycle instruments and controls. (Report instruments and controls specific to the gas turbine; steam turbine; boiler; generator; or balance of plant using the codes for the appropriate piece of equipment. | Miscellaneous | Instruments And Controls | D1 | Forced - Immediate | 2020 | Gas | GG | 851 | CC GT units | SERC | Winter | 58.665 | 117.33 | 1 | 1 | 6200-Combined cycle instruments and controls. (Report instruments and controls specific to the gas turbine; steam turbine; boiler; generator; or balance of plant using the codes for the appropriate piece of equipment. | D1-Forced - Immediate | 851-CC GT units
6200 | Combined cycle instruments and controls. (Report instruments and controls specific to the gas turbine; steam turbine; boiler; generator; or balance of plant using the codes for the appropriate piece of equipment. | Miscellaneous | Instruments And Controls | U1 | Forced - Immediate | 2020 | Gas | GG | 851 | CC GT units | TRE | Off-Peak | 233.5999 | 219 | 1 | 1 | 6200-Combined cycle instruments and controls. (Report instruments and controls specific to the gas turbine; steam turbine; boiler; generator; or balance of plant using the codes for the appropriate piece of equipment. | U1-Forced - Immediate | 851-CC GT units
6200 | Combined cycle instruments and controls. (Report instruments and controls specific to the gas turbine; steam turbine; boiler; generator; or balance of plant using the codes for the appropriate piece of equipment. | Miscellaneous | Instruments And Controls | U1 | Forced - Immediate | 2020 | Gas | GG | 851 | CC GT units | SERC | Off-Peak | 435.3833 | 151 | 1 | 1 | 6200-Combined cycle instruments and controls. (Report instruments and controls specific to the gas turbine; steam turbine; boiler; generator; or balance of plant using the codes for the appropriate piece of equipment. | U1-Forced - Immediate | 851-CC GT units
6200 | Combined cycle instruments and controls. (Report instruments and controls specific to the gas turbine; steam turbine; boiler; generator; or balance of plant using the codes for the appropriate piece of equipment. | Miscellaneous | Instruments And Controls | U1 | Forced - Immediate | 2020 | Gas | GG | 851 | CC GT units | SERC | Off-Peak | 846.0666 | 171.5 | 1 | 1 | 6200-Combined cycle instruments and controls. (Report instruments and controls specific to the gas turbine; steam turbine; boiler; generator; or balance of plant using the codes for the appropriate piece of equipment. | U1-Forced - Immediate | 851-CC GT units
6200 | Combined cycle instruments and controls. (Report instruments and controls specific to the gas turbine; steam turbine; boiler; generator; or balance of plant using the codes for the appropriate piece of equipment. | Miscellaneous | Instruments And Controls | U1 | Forced - Immediate | 2020 | Gas | GG | 851 | CC GT units | SERC | Summer | 167.6999 | 193.5 | 1 | 1 | 6200-Combined cycle instruments and controls. (Report instruments and controls specific to the gas turbine; steam turbine; boiler; generator; or balance of plant using the codes for the appropriate piece of equipment. | U1-Forced - Immediate | 851-CC GT units
6200 | Combined cycle instruments and controls. (Report instruments and controls specific to the gas turbine; steam turbine; boiler; generator; or balance of plant using the codes for the appropriate piece of equipment. | Miscellaneous | Instruments And Controls | U1 | Forced - Immediate | 2020 | Gas | GG | 851 | CC GT units | NPCC | Winter | 43.75 | 175 | 1 | 1 | 6200-Combined cycle instruments and controls. (Report instruments and controls specific to the gas turbine; steam turbine; boiler; generator; or balance of plant using the codes for the appropriate piece of equipment. | U1-Forced - Immediate | 851-CC GT units
6200 | Combined cycle instruments and controls. (Report instruments and controls specific to the gas turbine; steam turbine; boiler; generator; or balance of plant using the codes for the appropriate piece of equipment. | Miscellaneous | Instruments And Controls | U1 | Forced - Immediate | 2020 | Gas | GG | 851 | CC GT units | RFC | Winter | 434.9999 | 180 | 1 | 1 | 6200-Combined cycle instruments and controls. (Report instruments and controls specific to the gas turbine; steam turbine; boiler; generator; or balance of plant using the codes for the appropriate piece of equipment. | U1-Forced - Immediate | 851-CC GT units
6200 | Combined cycle instruments and controls. (Report instruments and controls specific to the gas turbine; steam turbine; boiler; generator; or balance of plant using the codes for the appropriate piece of equipment. | Miscellaneous | Instruments And Controls | U1 | Forced - Immediate | 2020 | Gas | GG | 851 | CC GT units | SERC | Winter | 4391.2 | 176 | 1 | 1 | 6200-Combined cycle instruments and controls. (Report instruments and controls specific to the gas turbine; steam turbine; boiler; generator; or balance of plant using the codes for the appropriate piece of equipment. | U1-Forced - Immediate | 851-CC GT units
6200 | Combined cycle instruments and controls. (Report instruments and controls specific to the gas turbine; steam turbine; boiler; generator; or balance of plant using the codes for the appropriate piece of equipment. | Miscellaneous | Instruments And Controls | SF | Startup Failure | 2020 | Gas | GG | 851 | CC GT units | SERC | Off-Peak | 2313.6 | 192 | 1 | 1 | 6200-Combined cycle instruments and controls. (Report instruments and controls specific to the gas turbine; steam turbine; boiler; generator; or balance of plant using the codes for the appropriate piece of equipment. | SF-Startup Failure | 851-CC GT units
6200 | Combined cycle instruments and controls. (Report instruments and controls specific to the gas turbine; steam turbine; boiler; generator; or balance of plant using the codes for the appropriate piece of equipment. | Miscellaneous | Instruments And Controls | SF | Startup Failure | 2020 | Gas | GG | 851 | CC GT units | SERC | Summer | 151.4315 | 275.33 | 1 | 1 | 6200-Combined cycle instruments and controls. (Report instruments and controls specific to the gas turbine; steam turbine; boiler; generator; or balance of plant using the codes for the appropriate piece of equipment. | SF-Startup Failure | 851-CC GT units
6200 | Combined cycle instruments and controls. (Report instruments and controls specific to the gas turbine; steam turbine; boiler; generator; or balance of plant using the codes for the appropriate piece of equipment. | Miscellaneous | Instruments And Controls | SF | Startup Failure | 2020 | Gas | GG | 851 | CC GT units | SERC | Winter | 137.665 | 275.33 | 1 | 1 | 6200-Combined cycle instruments and controls. (Report instruments and controls specific to the gas turbine; steam turbine; boiler; generator; or balance of plant using the codes for the appropriate piece of equipment. | SF-Startup Failure | 851-CC GT units
6200 | Combined cycle instruments and controls. (Report instruments and controls specific to the gas turbine; steam turbine; boiler; generator; or balance of plant using the codes for the appropriate piece of equipment. | Miscellaneous | Instruments And Controls | SF | Startup Failure | 2020 | Gas | GG | 851 | CC GT units | SERC | Winter | 334.5831 | 275 | 1 | 1 | 6200-Combined cycle instruments and controls. (Report instruments and controls specific to the gas turbine; steam turbine; boiler; generator; or balance of plant using the codes for the appropriate piece of equipment. | SF-Startup Failure | 851-CC GT units
6200 | Combined cycle instruments and controls. (Report instruments and controls specific to the gas turbine; steam turbine; boiler; generator; or balance of plant using the codes for the appropriate piece of equipment. | Miscellaneous | Instruments And Controls | SF | Startup Failure | 2020 | Gas | GG | 851 | CC GT units | SERC | Winter | 576 | 192 | 1 | 1 | 6200-Combined cycle instruments and controls. (Report instruments and controls specific to the gas turbine; steam turbine; boiler; generator; or balance of plant using the codes for the appropriate piece of equipment. | SF-Startup Failure | 851-CC GT units
6200 | Combined cycle instruments and controls. (Report instruments and controls specific to the gas turbine; steam turbine; boiler; generator; or balance of plant using the codes for the appropriate piece of equipment. | Miscellaneous | Instruments And Controls | U1 | Forced - Immediate | 2020 | Gas | GG | 851 | CC GT units | TRE | Off-Peak | 427.05 | 219 | 1 | 1 | 6200-Combined cycle instruments and controls. (Report instruments and controls specific to the gas turbine; steam turbine; boiler; generator; or balance of plant using the codes for the appropriate piece of equipment. | U1-Forced - Immediate | 851-CC GT units
6200 | Combined cycle instruments and controls. (Report instruments and controls specific to the gas turbine; steam turbine; boiler; generator; or balance of plant using the codes for the appropriate piece of equipment. | Miscellaneous | Instruments And Controls | U1 | Forced - Immediate | 2020 | Gas | GG | 851 | CC GT units | WECC | Summer | 111.1666 | 145 | 1 | 1 | 6200-Combined cycle instruments and controls. (Report instruments and controls specific to the gas turbine; steam turbine; boiler; generator; or balance of plant using the codes for the appropriate piece of equipment. | U1-Forced - Immediate | 851-CC GT units
6200 | Combined cycle instruments and controls. (Report instruments and controls specific to the gas turbine; steam turbine; boiler; generator; or balance of plant using the codes for the appropriate piece of equipment. | Miscellaneous | Instruments And Controls | U1 | Forced - Immediate | 2020 | Gas | GG | 851 | CC GT units | SERC | Summer | 3248.6999 | 153 | 1 | 1 | 6200-Combined cycle instruments and controls. (Report instruments and controls specific to the gas turbine; steam turbine; boiler; generator; or balance of plant using the codes for the appropriate piece of equipment. | U1-Forced - Immediate | 851-CC GT units
6200 | Combined cycle instruments and controls. (Report instruments and controls specific to the gas turbine; steam turbine; boiler; generator; or balance of plant using the codes for the appropriate piece of equipment. | Miscellaneous | Instruments And Controls | U1 | Forced - Immediate | 2020 | Gas | GG | 851 | CC GT units | WECC | Summer | 11295.5 | 145 | 1 | 1 | 6200-Combined cycle instruments and controls. (Report instruments and controls specific to the gas turbine; steam turbine; boiler; generator; or balance of plant using the codes for the appropriate piece of equipment. | U1-Forced - Immediate | 851-CC GT units
6200 | Combined cycle instruments and controls. (Report instruments and controls specific to the gas turbine; steam turbine; boiler; generator; or balance of plant using the codes for the appropriate piece of equipment. | Miscellaneous | Instruments And Controls | U1 | Forced - Immediate | 2020 | Gas | GG | 851 | CC GT units | RFC | Winter | 602.2083 | 242.5 | 1 | 1 | 6200-Combined cycle instruments and controls. (Report instruments and controls specific to the gas turbine; steam turbine; boiler; generator; or balance of plant using the codes for the appropriate piece of equipment. | U1-Forced - Immediate | 851-CC GT units
6200 | Combined cycle instruments and controls. (Report instruments and controls specific to the gas turbine; steam turbine; boiler; generator; or balance of plant using the codes for the appropriate piece of equipment. | Miscellaneous | Instruments And Controls | U2 | Forced - Delayed | 2020 | Gas | GG | 851 | CC GT units | SERC | Winter | 1164.7999 | 192 | 1 | 1 | 6200-Combined cycle instruments and controls. (Report instruments and controls specific to the gas turbine; steam turbine; boiler; generator; or balance of plant using the codes for the appropriate piece of equipment. | U2-Forced - Delayed | 851-CC GT units
6200 | Combined cycle instruments and controls. (Report instruments and controls specific to the gas turbine; steam turbine; boiler; generator; or balance of plant using the codes for the appropriate piece of equipment. | Miscellaneous | Instruments And Controls | D1 | Forced - Immediate | 2020 | Gas | GG | 851 | CC GT units | SERC | Off-Peak | 651.375 | 96.5 | 1 | 1 | 6200-Combined cycle instruments and controls. (Report instruments and controls specific to the gas turbine; steam turbine; boiler; generator; or balance of plant using the codes for the appropriate piece of equipment. | D1-Forced - Immediate | 851-CC GT units
6200 | Combined cycle instruments and controls. (Report instruments and controls specific to the gas turbine; steam turbine; boiler; generator; or balance of plant using the codes for the appropriate piece of equipment. | Miscellaneous | Instruments And Controls | SF | Startup Failure | 2020 | Gas | GG | 851 | CC GT units | SERC | Off-Peak | 370.5 | 247 | 1 | 1 | 6200-Combined cycle instruments and controls. (Report instruments and controls specific to the gas turbine; steam turbine; boiler; generator; or balance of plant using the codes for the appropriate piece of equipment. | SF-Startup Failure | 851-CC GT units
6200 | Combined cycle instruments and controls. (Report instruments and controls specific to the gas turbine; steam turbine; boiler; generator; or balance of plant using the codes for the appropriate piece of equipment. | Miscellaneous | Instruments And Controls | U1 | Forced - Immediate | 2020 | Gas | GG | 851 | CC GT units | WECC | Off-Peak | 51.9998 | 240 | 1 | 1 | 6200-Combined cycle instruments and controls. (Report instruments and controls specific to the gas turbine; steam turbine; boiler; generator; or balance of plant using the codes for the appropriate piece of equipment. | U1-Forced - Immediate | 851-CC GT units
6200 | Combined cycle instruments and controls. (Report instruments and controls specific to the gas turbine; steam turbine; boiler; generator; or balance of plant using the codes for the appropriate piece of equipment. | Miscellaneous | Instruments And Controls | U1 | Forced - Immediate | 2020 | Gas | GG | 851 | CC GT units | SERC | Off-Peak | 145.9666 | 151 | 1 | 1 | 6200-Combined cycle instruments and controls. (Report instruments and controls specific to the gas turbine; steam turbine; boiler; generator; or balance of plant using the codes for the appropriate piece of equipment. | U1-Forced - Immediate | 851-CC GT units
6200 | Combined cycle instruments and controls. (Report instruments and controls specific to the gas turbine; steam turbine; boiler; generator; or balance of plant using the codes for the appropriate piece of equipment. | Miscellaneous | Instruments And Controls | U1 | Forced - Immediate | 2020 | Gas | GG | 851 | CC GT units | SERC | Off-Peak | 868.6165 | 247 | 1 | 1 | 6200-Combined cycle instruments and controls. (Report instruments and controls specific to the gas turbine; steam turbine; boiler; generator; or balance of plant using the codes for the appropriate piece of equipment. | U1-Forced - Immediate | 851-CC GT units
6200 | Combined cycle instruments and controls. (Report instruments and controls specific to the gas turbine; steam turbine; boiler; generator; or balance of plant using the codes for the appropriate piece of equipment. | Miscellaneous | Instruments And Controls | U1 | Forced - Immediate | 2020 | Gas | GG | 851 | CC GT units | SERC | Off-Peak | 1277.0332 | 182 | 1 | 1 | 6200-Combined cycle instruments and controls. (Report instruments and controls specific to the gas turbine; steam turbine; boiler; generator; or balance of plant using the codes for the appropriate piece of equipment. | U1-Forced - Immediate | 851-CC GT units
6200 | Combined cycle instruments and controls. (Report instruments and controls specific to the gas turbine; steam turbine; boiler; generator; or balance of plant using the codes for the appropriate piece of equipment. | Miscellaneous | Instruments And Controls | U2 | Forced - Delayed | 2020 | Gas | GG | 851 | CC GT units | SERC | Winter | 1731.1999 | 192 | 1 | 1 | 6200-Combined cycle instruments and controls. (Report instruments and controls specific to the gas turbine; steam turbine; boiler; generator; or balance of plant using the codes for the appropriate piece of equipment. | U2-Forced - Delayed | 851-CC GT units
6200 | Combined cycle instruments and controls. (Report instruments and controls specific to the gas turbine; steam turbine; boiler; generator; or balance of plant using the codes for the appropriate piece of equipment. | Miscellaneous | Instruments And Controls | D1 | Forced - Immediate | 2020 | Gas | GG | 851 | CC GT units | RFC | Off-Peak | 106.1667 | 26 | 2 | 2 | 6200-Combined cycle instruments and controls. (Report instruments and controls specific to the gas turbine; steam turbine; boiler; generator; or balance of plant using the codes for the appropriate piece of equipment. | D1-Forced - Immediate | 851-CC GT units
6200 | Combined cycle instruments and controls. (Report instruments and controls specific to the gas turbine; steam turbine; boiler; generator; or balance of plant using the codes for the appropriate piece of equipment. | Miscellaneous | Instruments And Controls | D1 | Forced - Immediate | 2020 | Gas | GG | 851 | CC GT units | NPCC | Winter | 114.75 | 135 | 1 | 1 | 6200-Combined cycle instruments and controls. (Report instruments and controls specific to the gas turbine; steam turbine; boiler; generator; or balance of plant using the codes for the appropriate piece of equipment. | D1-Forced - Immediate | 851-CC GT units
6200 | Combined cycle instruments and controls. (Report instruments and controls specific to the gas turbine; steam turbine; boiler; generator; or balance of plant using the codes for the appropriate piece of equipment. | Miscellaneous | Instruments And Controls | SF | Startup Failure | 2020 | Gas | GG | 851 | CC GT units | SERC | Off-Peak | 387 | 193.5 | 1 | 1 | 6200-Combined cycle instruments and controls. (Report instruments and controls specific to the gas turbine; steam turbine; boiler; generator; or balance of plant using the codes for the appropriate piece of equipment. | SF-Startup Failure | 851-CC GT units
6200 | Combined cycle instruments and controls. (Report instruments and controls specific to the gas turbine; steam turbine; boiler; generator; or balance of plant using the codes for the appropriate piece of equipment. | Miscellaneous | Instruments And Controls | U1 | Forced - Immediate | 2020 | Gas | GG | 851 | CC GT units | SERC | Summer | 121.7333 | 166 | 1 | 1 | 6200-Combined cycle instruments and controls. (Report instruments and controls specific to the gas turbine; steam turbine; boiler; generator; or balance of plant using the codes for the appropriate piece of equipment. | U1-Forced - Immediate | 851-CC GT units
6200 | Combined cycle instruments and controls. (Report instruments and controls specific to the gas turbine; steam turbine; boiler; generator; or balance of plant using the codes for the appropriate piece of equipment. | Miscellaneous | Instruments And Controls | U1 | Forced - Immediate | 2020 | Gas | GG | 851 | CC GT units | SERC | Summer | 174.3582 | 171.5 | 1 | 1 | 6200-Combined cycle instruments and controls. (Report instruments and controls specific to the gas turbine; steam turbine; boiler; generator; or balance of plant using the codes for the appropriate piece of equipment. | U1-Forced - Immediate | 851-CC GT units
6200 | Combined cycle instruments and controls. (Report instruments and controls specific to the gas turbine; steam turbine; boiler; generator; or balance of plant using the codes for the appropriate piece of equipment. | Miscellaneous | Instruments And Controls | U1 | Forced - Immediate | 2020 | Gas | GG | 851 | CC GT units | SERC | Winter | 175.5415 | 191.5 | 1 | 1 | 6200-Combined cycle instruments and controls. (Report instruments and controls specific to the gas turbine; steam turbine; boiler; generator; or balance of plant using the codes for the appropriate piece of equipment. | U1-Forced - Immediate | 851-CC GT units
6200 | Combined cycle instruments and controls. (Report instruments and controls specific to the gas turbine; steam turbine; boiler; generator; or balance of plant using the codes for the appropriate piece of equipment. | Miscellaneous | Instruments And Controls | U1 | Forced - Immediate | 2020 | Gas | GG | 851 | CC GT units | SERC | Winter | 362.0831 | 275 | 1 | 1 | 6200-Combined cycle instruments and controls. (Report instruments and controls specific to the gas turbine; steam turbine; boiler; generator; or balance of plant using the codes for the appropriate piece of equipment. | U1-Forced - Immediate | 851-CC GT units
6200 | Combined cycle instruments and controls. (Report instruments and controls specific to the gas turbine; steam turbine; boiler; generator; or balance of plant using the codes for the appropriate piece of equipment. | Miscellaneous | Instruments And Controls | U2 | Forced - Delayed | 2020 | Gas | GG | 851 | CC GT units | SERC | Off-Peak | 563.1999 | 192 | 1 | 1 | 6200-Combined cycle instruments and controls. (Report instruments and controls specific to the gas turbine; steam turbine; boiler; generator; or balance of plant using the codes for the appropriate piece of equipment. | U2-Forced - Delayed | 851-CC GT units
6200 | Combined cycle instruments and controls. (Report instruments and controls specific to the gas turbine; steam turbine; boiler; generator; or balance of plant using the codes for the appropriate piece of equipment. | Miscellaneous | Instruments And Controls | D1 | Forced - Immediate | 2020 | Gas | GG | 851 | CC GT units | MRO | Summer | 0.19999 | 12 | 2 | 2 | 6200-Combined cycle instruments and controls. (Report instruments and controls specific to the gas turbine; steam turbine; boiler; generator; or balance of plant using the codes for the appropriate piece of equipment. | D1-Forced - Immediate | 851-CC GT units
6200 | Combined cycle instruments and controls. (Report instruments and controls specific to the gas turbine; steam turbine; boiler; generator; or balance of plant using the codes for the appropriate piece of equipment. | Miscellaneous | Instruments And Controls | D1 | Forced - Immediate | 2020 | Gas | GG | 851 | CC GT units | SERC | Summer | 28.5083 | 155.5 | 1 | 1 | 6200-Combined cycle instruments and controls. (Report instruments and controls specific to the gas turbine; steam turbine; boiler; generator; or balance of plant using the codes for the appropriate piece of equipment. | D1-Forced - Immediate | 851-CC GT units
6200 | Combined cycle instruments and controls. (Report instruments and controls specific to the gas turbine; steam turbine; boiler; generator; or balance of plant using the codes for the appropriate piece of equipment. | Miscellaneous | Instruments And Controls | D1 | Forced - Immediate | 2020 | Gas | GG | 851 | CC GT units | SERC | Winter | 397.2583 | 96.5 | 1 | 1 | 6200-Combined cycle instruments and controls. (Report instruments and controls specific to the gas turbine; steam turbine; boiler; generator; or balance of plant using the codes for the appropriate piece of equipment. | D1-Forced - Immediate | 851-CC GT units
6200 | Combined cycle instruments and controls. (Report instruments and controls specific to the gas turbine; steam turbine; boiler; generator; or balance of plant using the codes for the appropriate piece of equipment. | Miscellaneous | Instruments And Controls | U1 | Forced - Immediate | 2020 | Gas | GG | 851 | CC GT units | SERC | Off-Peak | 391.4166 | 192.5 | 1 | 1 | 6200-Combined cycle instruments and controls. (Report instruments and controls specific to the gas turbine; steam turbine; boiler; generator; or balance of plant using the codes for the appropriate piece of equipment. | U1-Forced - Immediate | 851-CC GT units
6200 | Combined cycle instruments and controls. (Report instruments and controls specific to the gas turbine; steam turbine; boiler; generator; or balance of plant using the codes for the appropriate piece of equipment. | Miscellaneous | Instruments And Controls | U1 | Forced - Immediate | 2020 | Gas | GG | 851 | CC GT units | WECC | Summer | 594.8333 | 43 | 1 | 1 | 6200-Combined cycle instruments and controls. (Report instruments and controls specific to the gas turbine; steam turbine; boiler; generator; or balance of plant using the codes for the appropriate piece of equipment. | U1-Forced - Immediate | 851-CC GT units
6200 | Combined cycle instruments and controls. (Report instruments and controls specific to the gas turbine; steam turbine; boiler; generator; or balance of plant using the codes for the appropriate piece of equipment. | Miscellaneous | Instruments And Controls | U1 | Forced - Immediate | 2020 | Gas | GG | 851 | CC GT units | WECC | Summer | 1249.4166 | 145 | 1 | 1 | 6200-Combined cycle instruments and controls. (Report instruments and controls specific to the gas turbine; steam turbine; boiler; generator; or balance of plant using the codes for the appropriate piece of equipment. | U1-Forced - Immediate | 851-CC GT units
6200 | Combined cycle instruments and controls. (Report instruments and controls specific to the gas turbine; steam turbine; boiler; generator; or balance of plant using the codes for the appropriate piece of equipment. | Miscellaneous | Instruments And Controls | U1 | Forced - Immediate | 2020 | Gas | GG | 851 | CC GT units | NPCC | Winter | 122.5 | 175 | 1 | 1 | 6200-Combined cycle instruments and controls. (Report instruments and controls specific to the gas turbine; steam turbine; boiler; generator; or balance of plant using the codes for the appropriate piece of equipment. | U1-Forced - Immediate | 851-CC GT units
6200 | Combined cycle instruments and controls. (Report instruments and controls specific to the gas turbine; steam turbine; boiler; generator; or balance of plant using the codes for the appropriate piece of equipment. | Miscellaneous | Instruments And Controls | U1 | Forced - Immediate | 2020 | Gas | GG | 851 | CC GT units | SERC | Winter | 206.25 | 275 | 1 | 1 | 6200-Combined cycle instruments and controls. (Report instruments and controls specific to the gas turbine; steam turbine; boiler; generator; or balance of plant using the codes for the appropriate piece of equipment. | U1-Forced - Immediate | 851-CC GT units
6200 | Combined cycle instruments and controls. (Report instruments and controls specific to the gas turbine; steam turbine; boiler; generator; or balance of plant using the codes for the appropriate piece of equipment. | Miscellaneous | Instruments And Controls | U1 | Forced - Immediate | 2020 | Gas | GG | 851 | CC GT units | SERC | Winter | 214.3999 | 201 | 1 | 1 | 6200-Combined cycle instruments and controls. (Report instruments and controls specific to the gas turbine; steam turbine; boiler; generator; or balance of plant using the codes for the appropriate piece of equipment. | U1-Forced - Immediate | 851-CC GT units
6200 | Combined cycle instruments and controls. (Report instruments and controls specific to the gas turbine; steam turbine; boiler; generator; or balance of plant using the codes for the appropriate piece of equipment. | Miscellaneous | Instruments And Controls | U1 | Forced - Immediate | 2020 | Gas | GG | 851 | CC GT units | RFC | Winter | 606.25 | 242.5 | 1 | 1 | 6200-Combined cycle instruments and controls. (Report instruments and controls specific to the gas turbine; steam turbine; boiler; generator; or balance of plant using the codes for the appropriate piece of equipment. | U1-Forced - Immediate | 851-CC GT units
6200 | Combined cycle instruments and controls. (Report instruments and controls specific to the gas turbine; steam turbine; boiler; generator; or balance of plant using the codes for the appropriate piece of equipment. | Miscellaneous | Instruments And Controls | U1 | Forced - Immediate | 2020 | Gas | GG | 851 | CC GT units | NPCC | Winter | 720.4166 | 175 | 1 | 1 | 6200-Combined cycle instruments and controls. (Report instruments and controls specific to the gas turbine; steam turbine; boiler; generator; or balance of plant using the codes for the appropriate piece of equipment. | U1-Forced - Immediate | 851-CC GT units
6200 | Combined cycle instruments and controls. (Report instruments and controls specific to the gas turbine; steam turbine; boiler; generator; or balance of plant using the codes for the appropriate piece of equipment. | Miscellaneous | Instruments And Controls | D1 | Forced - Immediate | 2020 | Gas | GG | 851 | CC GT units | SERC | Summer | 85.725 | 190.5 | 1 | 1 | 6200-Combined cycle instruments and controls. (Report instruments and controls specific to the gas turbine; steam turbine; boiler; generator; or balance of plant using the codes for the appropriate piece of equipment. | D1-Forced - Immediate | 851-CC GT units
6200 | Combined cycle instruments and controls. (Report instruments and controls specific to the gas turbine; steam turbine; boiler; generator; or balance of plant using the codes for the appropriate piece of equipment. | Miscellaneous | Instruments And Controls | SF | Startup Failure | 2020 | Gas | GG | 851 | CC GT units | SERC | Off-Peak | 138.6749 | 193.5 | 1 | 1 | 6200-Combined cycle instruments and controls. (Report instruments and controls specific to the gas turbine; steam turbine; boiler; generator; or balance of plant using the codes for the appropriate piece of equipment. | SF-Startup Failure | 851-CC GT units
6200 | Combined cycle instruments and controls. (Report instruments and controls specific to the gas turbine; steam turbine; boiler; generator; or balance of plant using the codes for the appropriate piece of equipment. | Miscellaneous | Instruments And Controls | SF | Startup Failure | 2020 | Gas | GG | 851 | CC GT units | SERC | Winter | 422.1726 | 275.33 | 1 | 1 | 6200-Combined cycle instruments and controls. (Report instruments and controls specific to the gas turbine; steam turbine; boiler; generator; or balance of plant using the codes for the appropriate piece of equipment. | SF-Startup Failure | 851-CC GT units
6200 | Combined cycle instruments and controls. (Report instruments and controls specific to the gas turbine; steam turbine; boiler; generator; or balance of plant using the codes for the appropriate piece of equipment. | Miscellaneous | Instruments And Controls | U1 | Forced - Immediate | 2020 | Gas | GG | 851 | CC GT units | SERC | Off-Peak | 287.25 | 191.5 | 1 | 1 | 6200-Combined cycle instruments and controls. (Report instruments and controls specific to the gas turbine; steam turbine; boiler; generator; or balance of plant using the codes for the appropriate piece of equipment. | U1-Forced - Immediate | 851-CC GT units
6200 | Combined cycle instruments and controls. (Report instruments and controls specific to the gas turbine; steam turbine; boiler; generator; or balance of plant using the codes for the appropriate piece of equipment. | Miscellaneous | Instruments And Controls | U1 | Forced - Immediate | 2020 | Gas | GG | 851 | CC GT units | SERC | Summer | 543.0832 | 171.5 | 1 | 1 | 6200-Combined cycle instruments and controls. (Report instruments and controls specific to the gas turbine; steam turbine; boiler; generator; or balance of plant using the codes for the appropriate piece of equipment. | U1-Forced - Immediate | 851-CC GT units
6200 | Combined cycle instruments and controls. (Report instruments and controls specific to the gas turbine; steam turbine; boiler; generator; or balance of plant using the codes for the appropriate piece of equipment. | Miscellaneous | Instruments And Controls | U2 | Forced - Delayed | 2020 | Gas | GG | 851 | CC GT units | SERC | Winter | 449.1666 | 192.5 | 1 | 1 | 6200-Combined cycle instruments and controls. (Report instruments and controls specific to the gas turbine; steam turbine; boiler; generator; or balance of plant using the codes for the appropriate piece of equipment. | U2-Forced - Delayed | 851-CC GT units
6200 | Combined cycle instruments and controls. (Report instruments and controls specific to the gas turbine; steam turbine; boiler; generator; or balance of plant using the codes for the appropriate piece of equipment. | Miscellaneous | Instruments And Controls | SF | Startup Failure | 2020 | Gas | GG | 851 | CC GT units | SERC | Winter | 417.5836 | 275.33 | 1 | 1 | 6200-Combined cycle instruments and controls. (Report instruments and controls specific to the gas turbine; steam turbine; boiler; generator; or balance of plant using the codes for the appropriate piece of equipment. | SF-Startup Failure | 851-CC GT units
6200 | Combined cycle instruments and controls. (Report instruments and controls specific to the gas turbine; steam turbine; boiler; generator; or balance of plant using the codes for the appropriate piece of equipment. | Miscellaneous | Instruments And Controls | U1 | Forced - Immediate | 2020 | Gas | GG | 851 | CC GT units | WECC | Off-Peak | 261.6666 | 157 | 1 | 1 | 6200-Combined cycle instruments and controls. (Report instruments and controls specific to the gas turbine; steam turbine; boiler; generator; or balance of plant using the codes for the appropriate piece of equipment. | U1-Forced - Immediate | 851-CC GT units
6200 | Combined cycle instruments and controls. (Report instruments and controls specific to the gas turbine; steam turbine; boiler; generator; or balance of plant using the codes for the appropriate piece of equipment. | Miscellaneous | Instruments And Controls | U1 | Forced - Immediate | 2020 | Gas | GG | 851 | CC GT units | WECC | Summer | 172 | 43 | 1 | 1 | 6200-Combined cycle instruments and controls. (Report instruments and controls specific to the gas turbine; steam turbine; boiler; generator; or balance of plant using the codes for the appropriate piece of equipment. | U1-Forced - Immediate | 851-CC GT units
6200 | Combined cycle instruments and controls. (Report instruments and controls specific to the gas turbine; steam turbine; boiler; generator; or balance of plant using the codes for the appropriate piece of equipment. | Miscellaneous | Instruments And Controls | U1 | Forced - Immediate | 2020 | Gas | GG | 851 | CC GT units | SERC | Summer | 751.9999 | 192 | 1 | 1 | 6200-Combined cycle instruments and controls. (Report instruments and controls specific to the gas turbine; steam turbine; boiler; generator; or balance of plant using the codes for the appropriate piece of equipment. | U1-Forced - Immediate | 851-CC GT units
6200 | Combined cycle instruments and controls. (Report instruments and controls specific to the gas turbine; steam turbine; boiler; generator; or balance of plant using the codes for the appropriate piece of equipment. | Miscellaneous | Instruments And Controls | U1 | Forced - Immediate | 2020 | Gas | GG | 851 | CC GT units | SERC | Winter | 1606.3999 | 192 | 1 | 1 | 6200-Combined cycle instruments and controls. (Report instruments and controls specific to the gas turbine; steam turbine; boiler; generator; or balance of plant using the codes for the appropriate piece of equipment. | U1-Forced - Immediate | 851-CC GT units
6200 | Combined cycle instruments and controls. (Report instruments and controls specific to the gas turbine; steam turbine; boiler; generator; or balance of plant using the codes for the appropriate piece of equipment. | Miscellaneous | Instruments And Controls | D1 | Forced - Immediate | 2020 | Gas | GG | 851 | CC GT units | SERC | Off-Peak | 9.2878 | 29.33 | 1 | 1 | 6200-Combined cycle instruments and controls. (Report instruments and controls specific to the gas turbine; steam turbine; boiler; generator; or balance of plant using the codes for the appropriate piece of equipment. | D1-Forced - Immediate | 851-CC GT units
6200 | Combined cycle instruments and controls. (Report instruments and controls specific to the gas turbine; steam turbine; boiler; generator; or balance of plant using the codes for the appropriate piece of equipment. | Miscellaneous | Instruments And Controls | D1 | Forced - Immediate | 2020 | Gas | GG | 851 | CC GT units | SERC | Winter | 7 | 21 | 1 | 1 | 6200-Combined cycle instruments and controls. (Report instruments and controls specific to the gas turbine; steam turbine; boiler; generator; or balance of plant using the codes for the appropriate piece of equipment. | D1-Forced - Immediate | 851-CC GT units
6200 | Combined cycle instruments and controls. (Report instruments and controls specific to the gas turbine; steam turbine; boiler; generator; or balance of plant using the codes for the appropriate piece of equipment. | Miscellaneous | Instruments And Controls | SF | Startup Failure | 2020 | Gas | GG | 851 | CC GT units | SERC | Winter | 1197.95 | 247 | 1 | 1 | 6200-Combined cycle instruments and controls. (Report instruments and controls specific to the gas turbine; steam turbine; boiler; generator; or balance of plant using the codes for the appropriate piece of equipment. | SF-Startup Failure | 851-CC GT units
6200 | Combined cycle instruments and controls. (Report instruments and controls specific to the gas turbine; steam turbine; boiler; generator; or balance of plant using the codes for the appropriate piece of equipment. | Miscellaneous | Instruments And Controls | U1 | Forced - Immediate | 2020 | Gas | GG | 851 | CC GT units | WECC | Off-Peak | 67.9999 | 240 | 1 | 1 | 6200-Combined cycle instruments and controls. (Report instruments and controls specific to the gas turbine; steam turbine; boiler; generator; or balance of plant using the codes for the appropriate piece of equipment. | U1-Forced - Immediate | 851-CC GT units
6200 | Combined cycle instruments and controls. (Report instruments and controls specific to the gas turbine; steam turbine; boiler; generator; or balance of plant using the codes for the appropriate piece of equipment. | Miscellaneous | Instruments And Controls | U1 | Forced - Immediate | 2020 | Gas | GG | 851 | CC GT units | SERC | Off-Peak | 1367.4 | 258 | 1 | 1 | 6200-Combined cycle instruments and controls. (Report instruments and controls specific to the gas turbine; steam turbine; boiler; generator; or balance of plant using the codes for the appropriate piece of equipment. | U1-Forced - Immediate | 851-CC GT units
6200 | Combined cycle instruments and controls. (Report instruments and controls specific to the gas turbine; steam turbine; boiler; generator; or balance of plant using the codes for the appropriate piece of equipment. | Miscellaneous | Instruments And Controls | U1 | Forced - Immediate | 2020 | Gas | GG | 851 | CC GT units | WECC | Summer | 175.5833 | 43 | 1 | 1 | 6200-Combined cycle instruments and controls. (Report instruments and controls specific to the gas turbine; steam turbine; boiler; generator; or balance of plant using the codes for the appropriate piece of equipment. | U1-Forced - Immediate | 851-CC GT units
6200 | Combined cycle instruments and controls. (Report instruments and controls specific to the gas turbine; steam turbine; boiler; generator; or balance of plant using the codes for the appropriate piece of equipment. | Miscellaneous | Instruments And Controls | U1 | Forced - Immediate | 2020 | Gas | GG | 851 | CC GT units | MRO | Summer | 810.6 | 36 | 1 | 1 | 6200-Combined cycle instruments and controls. (Report instruments and controls specific to the gas turbine; steam turbine; boiler; generator; or balance of plant using the codes for the appropriate piece of equipment. | U1-Forced - Immediate | 851-CC GT units
6200 | Combined cycle instruments and controls. (Report instruments and controls specific to the gas turbine; steam turbine; boiler; generator; or balance of plant using the codes for the appropriate piece of equipment. | Miscellaneous | Instruments And Controls | U1 | Forced - Immediate | 2020 | Gas | GG | 851 | CC GT units | SERC | Summer | 3696.4332 | 173 | 1 | 1 | 6200-Combined cycle instruments and controls. (Report instruments and controls specific to the gas turbine; steam turbine; boiler; generator; or balance of plant using the codes for the appropriate piece of equipment. | U1-Forced - Immediate | 851-CC GT units
6200 | Combined cycle instruments and controls. (Report instruments and controls specific to the gas turbine; steam turbine; boiler; generator; or balance of plant using the codes for the appropriate piece of equipment. | Miscellaneous | Instruments And Controls | U2 | Forced - Delayed | 2020 | Gas | GG | 851 | CC GT units | SERC | Off-Peak | 2963.1999 | 192 | 1 | 1 | 6200-Combined cycle instruments and controls. (Report instruments and controls specific to the gas turbine; steam turbine; boiler; generator; or balance of plant using the codes for the appropriate piece of equipment. | U2-Forced - Delayed | 851-CC GT units
6200 | Combined cycle instruments and controls. (Report instruments and controls specific to the gas turbine; steam turbine; boiler; generator; or balance of plant using the codes for the appropriate piece of equipment. | Miscellaneous | Instruments And Controls | U3 | Forced - Postponed | 2020 | Gas | GG | 851 | CC GT units | WECC | Winter | 39.1667 | 47 | 1 | 1 | 6200-Combined cycle instruments and controls. (Report instruments and controls specific to the gas turbine; steam turbine; boiler; generator; or balance of plant using the codes for the appropriate piece of equipment. | U3-Forced - Postponed | 851-CC GT units
6200 | Combined cycle instruments and controls. (Report instruments and controls specific to the gas turbine; steam turbine; boiler; generator; or balance of plant using the codes for the appropriate piece of equipment. | Miscellaneous | Instruments And Controls | D1 | Forced - Immediate | 2020 | Gas | GG | 852 | CC steam units | SERC | Off-Peak | 138 | 23 | 1 | 1 | 6200-Combined cycle instruments and controls. (Report instruments and controls specific to the gas turbine; steam turbine; boiler; generator; or balance of plant using the codes for the appropriate piece of equipment. | D1-Forced - Immediate | 852-CC steam units
6200 | Combined cycle instruments and controls. (Report instruments and controls specific to the gas turbine; steam turbine; boiler; generator; or balance of plant using the codes for the appropriate piece of equipment. | Miscellaneous | Instruments And Controls | D1 | Forced - Immediate | 2020 | Gas | GG | 852 | CC steam units | SERC | Summer | 1006.9332 | 128 | 1 | 1 | 6200-Combined cycle instruments and controls. (Report instruments and controls specific to the gas turbine; steam turbine; boiler; generator; or balance of plant using the codes for the appropriate piece of equipment. | D1-Forced - Immediate | 852-CC steam units
6200 | Combined cycle instruments and controls. (Report instruments and controls specific to the gas turbine; steam turbine; boiler; generator; or balance of plant using the codes for the appropriate piece of equipment. | Miscellaneous | Instruments And Controls | D1 | Forced - Immediate | 2020 | Waste Heat | WH | 852 | CC steam units | MRO | Summer | 0.43332 | 26 | 1 | 1 | 6200-Combined cycle instruments and controls. (Report instruments and controls specific to the gas turbine; steam turbine; boiler; generator; or balance of plant using the codes for the appropriate piece of equipment. | D1-Forced - Immediate | 852-CC steam units
6200 | Combined cycle instruments and controls. (Report instruments and controls specific to the gas turbine; steam turbine; boiler; generator; or balance of plant using the codes for the appropriate piece of equipment. | Miscellaneous | Instruments And Controls | D1 | Forced - Immediate | 2020 | Waste Heat | WH | 852 | CC steam units | WECC | Summer | 179.8333 | 13 | 1 | 1 | 6200-Combined cycle instruments and controls. (Report instruments and controls specific to the gas turbine; steam turbine; boiler; generator; or balance of plant using the codes for the appropriate piece of equipment. | D1-Forced - Immediate | 852-CC steam units
6200 | Combined cycle instruments and controls. (Report instruments and controls specific to the gas turbine; steam turbine; boiler; generator; or balance of plant using the codes for the appropriate piece of equipment. | Miscellaneous | Instruments And Controls | D1 | Forced - Immediate | 2020 | Waste Heat | WH | 852 | CC steam units | MRO | Winter | 27.5 | 55 | 1 | 1 | 6200-Combined cycle instruments and controls. (Report instruments and controls specific to the gas turbine; steam turbine; boiler; generator; or balance of plant using the codes for the appropriate piece of equipment. | D1-Forced - Immediate | 852-CC steam units
6200 | Combined cycle instruments and controls. (Report instruments and controls specific to the gas turbine; steam turbine; boiler; generator; or balance of plant using the codes for the appropriate piece of equipment. | Miscellaneous | Instruments And Controls | U1 | Forced - Immediate | 2020 | Waste Heat | WH | 852 | CC steam units | RFC | Winter | 845.9832 | 263 | 1 | 1 | 6200-Combined cycle instruments and controls. (Report instruments and controls specific to the gas turbine; steam turbine; boiler; generator; or balance of plant using the codes for the appropriate piece of equipment. | U1-Forced - Immediate | 852-CC steam units
6200 | Combined cycle instruments and controls. (Report instruments and controls specific to the gas turbine; steam turbine; boiler; generator; or balance of plant using the codes for the appropriate piece of equipment. | Miscellaneous | Instruments And Controls | U2 | Forced - Delayed | 2020 | Gas | GG | 852 | CC steam units | SERC | Off-Peak | 1040.6666 | 140 | 1 | 1 | 6200-Combined cycle instruments and controls. (Report instruments and controls specific to the gas turbine; steam turbine; boiler; generator; or balance of plant using the codes for the appropriate piece of equipment. | U2-Forced - Delayed | 852-CC steam units
6200 | Combined cycle instruments and controls. (Report instruments and controls specific to the gas turbine; steam turbine; boiler; generator; or balance of plant using the codes for the appropriate piece of equipment. | Miscellaneous | Instruments And Controls | D1 | Forced - Immediate | 2020 | Gas | GG | 852 | CC steam units | SERC | Off-Peak | 332.7332 | 161 | 1 | 1 | 6200-Combined cycle instruments and controls. (Report instruments and controls specific to the gas turbine; steam turbine; boiler; generator; or balance of plant using the codes for the appropriate piece of equipment. | D1-Forced - Immediate | 852-CC steam units
6200 | Combined cycle instruments and controls. (Report instruments and controls specific to the gas turbine; steam turbine; boiler; generator; or balance of plant using the codes for the appropriate piece of equipment. | Miscellaneous | Instruments And Controls | D1 | Forced - Immediate | 2020 | Waste Heat | WH | 852 | CC steam units | MRO | Winter | 73.3333 | 55 | 1 | 1 | 6200-Combined cycle instruments and controls. (Report instruments and controls specific to the gas turbine; steam turbine; boiler; generator; or balance of plant using the codes for the appropriate piece of equipment. | D1-Forced - Immediate | 852-CC steam units
6200 | Combined cycle instruments and controls. (Report instruments and controls specific to the gas turbine; steam turbine; boiler; generator; or balance of plant using the codes for the appropriate piece of equipment. | Miscellaneous | Instruments And Controls | D1 | Forced - Immediate | 2020 | Waste Heat | WH | 852 | CC steam units | WECC | Summer | 1292.4999 | 150 | 1 | 1 | 6200-Combined cycle instruments and controls. (Report instruments and controls specific to the gas turbine; steam turbine; boiler; generator; or balance of plant using the codes for the appropriate piece of equipment. | D1-Forced - Immediate | 852-CC steam units
6200 | Combined cycle instruments and controls. (Report instruments and controls specific to the gas turbine; steam turbine; boiler; generator; or balance of plant using the codes for the appropriate piece of equipment. | Miscellaneous | Instruments And Controls | D1 | Forced - Immediate | 2020 | Waste Heat | WH | 852 | CC steam units | MRO | Winter | 9.5833 | 5 | 1 | 1 | 6200-Combined cycle instruments and controls. (Report instruments and controls specific to the gas turbine; steam turbine; boiler; generator; or balance of plant using the codes for the appropriate piece of equipment. | D1-Forced - Immediate | 852-CC steam units
6200 | Combined cycle instruments and controls. (Report instruments and controls specific to the gas turbine; steam turbine; boiler; generator; or balance of plant using the codes for the appropriate piece of equipment. | Miscellaneous | Instruments And Controls | U1 | Forced - Immediate | 2020 | Gas | OG | 852 | CC steam units | SERC | Off-Peak | 254.7167 | 17 | 1 | 1 | 6200-Combined cycle instruments and controls. (Report instruments and controls specific to the gas turbine; steam turbine; boiler; generator; or balance of plant using the codes for the appropriate piece of equipment. | U1-Forced - Immediate | 852-CC steam units
6200 | Combined cycle instruments and controls. (Report instruments and controls specific to the gas turbine; steam turbine; boiler; generator; or balance of plant using the codes for the appropriate piece of equipment. | Miscellaneous | Instruments And Controls | D1 | Forced - Immediate | 2020 | Waste Heat | WH | 852 | CC steam units | WECC | Off-Peak | 530 | 150 | 1 | 1 | 6200-Combined cycle instruments and controls. (Report instruments and controls specific to the gas turbine; steam turbine; boiler; generator; or balance of plant using the codes for the appropriate piece of equipment. | D1-Forced - Immediate | 852-CC steam units
6200 | Combined cycle instruments and controls. (Report instruments and controls specific to the gas turbine; steam turbine; boiler; generator; or balance of plant using the codes for the appropriate piece of equipment. | Miscellaneous | Instruments And Controls | D1 | Forced - Immediate | 2020 | Waste Heat | WH | 852 | CC steam units | WECC | Summer | 52 | 13 | 1 | 1 | 6200-Combined cycle instruments and controls. (Report instruments and controls specific to the gas turbine; steam turbine; boiler; generator; or balance of plant using the codes for the appropriate piece of equipment. | D1-Forced - Immediate | 852-CC steam units
6200 | Combined cycle instruments and controls. (Report instruments and controls specific to the gas turbine; steam turbine; boiler; generator; or balance of plant using the codes for the appropriate piece of equipment. | Miscellaneous | Instruments And Controls | D1 | Forced - Immediate | 2020 | Waste Heat | WH | 852 | CC steam units | SERC | Summer | 1922.9999 | 90 | 1 | 1 | 6200-Combined cycle instruments and controls. (Report instruments and controls specific to the gas turbine; steam turbine; boiler; generator; or balance of plant using the codes for the appropriate piece of equipment. | D1-Forced - Immediate | 852-CC steam units
6200 | Combined cycle instruments and controls. (Report instruments and controls specific to the gas turbine; steam turbine; boiler; generator; or balance of plant using the codes for the appropriate piece of equipment. | Miscellaneous | Instruments And Controls | U1 | Forced - Immediate | 2020 | Gas | GG | 852 | CC steam units | RFC | Winter | 1762.9998 | 492 | 1 | 1 | 6200-Combined cycle instruments and controls. (Report instruments and controls specific to the gas turbine; steam turbine; boiler; generator; or balance of plant using the codes for the appropriate piece of equipment. | U1-Forced - Immediate | 852-CC steam units
6200 | Combined cycle instruments and controls. (Report instruments and controls specific to the gas turbine; steam turbine; boiler; generator; or balance of plant using the codes for the appropriate piece of equipment. | Miscellaneous | Instruments And Controls | U1 | Forced - Immediate | 2020 | Waste Heat | WH | 852 | CC steam units | SERC | Winter | 2421 | 90 | 1 | 1 | 6200-Combined cycle instruments and controls. (Report instruments and controls specific to the gas turbine; steam turbine; boiler; generator; or balance of plant using the codes for the appropriate piece of equipment. | U1-Forced - Immediate | 852-CC steam units
6200 | Combined cycle instruments and controls. (Report instruments and controls specific to the gas turbine; steam turbine; boiler; generator; or balance of plant using the codes for the appropriate piece of equipment. | Miscellaneous | Instruments And Controls | D1 | Forced - Immediate | 2020 | Waste Heat | WH | 852 | CC steam units | WECC | Summer | 53.0833 | 13 | 1 | 1 | 6200-Combined cycle instruments and controls. (Report instruments and controls specific to the gas turbine; steam turbine; boiler; generator; or balance of plant using the codes for the appropriate piece of equipment. | D1-Forced - Immediate | 852-CC steam units
6200 | Combined cycle instruments and controls. (Report instruments and controls specific to the gas turbine; steam turbine; boiler; generator; or balance of plant using the codes for the appropriate piece of equipment. | Miscellaneous | Instruments And Controls | U1 | Forced - Immediate | 2020 | Waste Heat | WH | 852 | CC steam units | RFC | Winter | 701.3332 | 263 | 1 | 1 | 6200-Combined cycle instruments and controls. (Report instruments and controls specific to the gas turbine; steam turbine; boiler; generator; or balance of plant using the codes for the appropriate piece of equipment. | U1-Forced - Immediate | 852-CC steam units
6200 | Combined cycle instruments and controls. (Report instruments and controls specific to the gas turbine; steam turbine; boiler; generator; or balance of plant using the codes for the appropriate piece of equipment. | Miscellaneous | Instruments And Controls | D1 | Forced - Immediate | 2020 | Waste Heat | WH | 852 | CC steam units | WECC | Summer | 281.9166 | 85 | 1 | 1 | 6200-Combined cycle instruments and controls. (Report instruments and controls specific to the gas turbine; steam turbine; boiler; generator; or balance of plant using the codes for the appropriate piece of equipment. | D1-Forced - Immediate | 852-CC steam units
6200 | Combined cycle instruments and controls. (Report instruments and controls specific to the gas turbine; steam turbine; boiler; generator; or balance of plant using the codes for the appropriate piece of equipment. | Miscellaneous | Instruments And Controls | U1 | Forced - Immediate | 2020 | Gas | GG | 852 | CC steam units | SERC | Off-Peak | 256.4999 | 162 | 1 | 1 | 6200-Combined cycle instruments and controls. (Report instruments and controls specific to the gas turbine; steam turbine; boiler; generator; or balance of plant using the codes for the appropriate piece of equipment. | U1-Forced - Immediate | 852-CC steam units
6200 | Combined cycle instruments and controls. (Report instruments and controls specific to the gas turbine; steam turbine; boiler; generator; or balance of plant using the codes for the appropriate piece of equipment. | Miscellaneous | Instruments And Controls | U1 | Forced - Immediate | 2020 | Waste Heat | WH | 852 | CC steam units | TRE | Off-Peak | 524.7 | 318 | 1 | 1 | 6200-Combined cycle instruments and controls. (Report instruments and controls specific to the gas turbine; steam turbine; boiler; generator; or balance of plant using the codes for the appropriate piece of equipment. | U1-Forced - Immediate | 852-CC steam units
6200 | Combined cycle instruments and controls. (Report instruments and controls specific to the gas turbine; steam turbine; boiler; generator; or balance of plant using the codes for the appropriate piece of equipment. | Miscellaneous | Instruments And Controls | U1 | Forced - Immediate | 2020 | Waste Heat | WH | 852 | CC steam units | SERC | Summer | 3574.2 | 84 | 1 | 1 | 6200-Combined cycle instruments and controls. (Report instruments and controls specific to the gas turbine; steam turbine; boiler; generator; or balance of plant using the codes for the appropriate piece of equipment. | U1-Forced - Immediate | 852-CC steam units
6200 | Combined cycle instruments and controls. (Report instruments and controls specific to the gas turbine; steam turbine; boiler; generator; or balance of plant using the codes for the appropriate piece of equipment. | Miscellaneous | Instruments And Controls | D1 | Forced - Immediate | 2020 | Gas | GG | 852 | CC steam units | RFC | Off-Peak | 371.5833 | 91 | 1 | 1 | 6200-Combined cycle instruments and controls. (Report instruments and controls specific to the gas turbine; steam turbine; boiler; generator; or balance of plant using the codes for the appropriate piece of equipment. | D1-Forced - Immediate | 852-CC steam units
6200 | Combined cycle instruments and controls. (Report instruments and controls specific to the gas turbine; steam turbine; boiler; generator; or balance of plant using the codes for the appropriate piece of equipment. | Miscellaneous | Instruments And Controls | D1 | Forced - Immediate | 2020 | Gas | GG | 852 | CC steam units | WECC | Summer | 4310.5833 | 65 | 1 | 1 | 6200-Combined cycle instruments and controls. (Report instruments and controls specific to the gas turbine; steam turbine; boiler; generator; or balance of plant using the codes for the appropriate piece of equipment. | D1-Forced - Immediate | 852-CC steam units
6200 | Combined cycle instruments and controls. (Report instruments and controls specific to the gas turbine; steam turbine; boiler; generator; or balance of plant using the codes for the appropriate piece of equipment. | Miscellaneous | Instruments And Controls | D1 | Forced - Immediate | 2020 | Waste Heat | WH | 852 | CC steam units | SERC | Off-Peak | 737.654 | 139.18 | 1 | 1 | 6200-Combined cycle instruments and controls. (Report instruments and controls specific to the gas turbine; steam turbine; boiler; generator; or balance of plant using the codes for the appropriate piece of equipment. | D1-Forced - Immediate | 852-CC steam units
6200 | Combined cycle instruments and controls. (Report instruments and controls specific to the gas turbine; steam turbine; boiler; generator; or balance of plant using the codes for the appropriate piece of equipment. | Miscellaneous | Instruments And Controls | SF | Startup Failure | 2020 | Gas | GG | 852 | CC steam units | SERC | Winter | 568.5 | 379 | 1 | 1 | 6200-Combined cycle instruments and controls. (Report instruments and controls specific to the gas turbine; steam turbine; boiler; generator; or balance of plant using the codes for the appropriate piece of equipment. | SF-Startup Failure | 852-CC steam units
6200 | Combined cycle instruments and controls. (Report instruments and controls specific to the gas turbine; steam turbine; boiler; generator; or balance of plant using the codes for the appropriate piece of equipment. | Miscellaneous | Instruments And Controls | U1 | Forced - Immediate | 2020 | Gas | GG | 852 | CC steam units | SERC | Off-Peak | 15273.8664 | 328 | 1 | 1 | 6200-Combined cycle instruments and controls. (Report instruments and controls specific to the gas turbine; steam turbine; boiler; generator; or balance of plant using the codes for the appropriate piece of equipment. | U1-Forced - Immediate | 852-CC steam units
6200 | Combined cycle instruments and controls. (Report instruments and controls specific to the gas turbine; steam turbine; boiler; generator; or balance of plant using the codes for the appropriate piece of equipment. | Miscellaneous | Instruments And Controls | U1 | Forced - Immediate | 2020 | Waste Heat | WH | 852 | CC steam units | WECC | Off-Peak | 16.2917 | 42.5 | 1 | 1 | 6200-Combined cycle instruments and controls. (Report instruments and controls specific to the gas turbine; steam turbine; boiler; generator; or balance of plant using the codes for the appropriate piece of equipment. | U1-Forced - Immediate | 852-CC steam units
6200 | Combined cycle instruments and controls. (Report instruments and controls specific to the gas turbine; steam turbine; boiler; generator; or balance of plant using the codes for the appropriate piece of equipment. | Miscellaneous | Instruments And Controls | U1 | Forced - Immediate | 2020 | Waste Heat | WH | 852 | CC steam units | NPCC | Winter | 717.5 | 175 | 1 | 1 | 6200-Combined cycle instruments and controls. (Report instruments and controls specific to the gas turbine; steam turbine; boiler; generator; or balance of plant using the codes for the appropriate piece of equipment. | U1-Forced - Immediate | 852-CC steam units
6299 | Other combined cycle problems. (Use other gas turbine problem codes; other steam turbine codes; etc. whenever appropriate.) | Balance of Plant | Miscellaneous (Balance of Plant) | U1 | Forced - Immediate | 2020 | Gas | GG | 850 | Combined Cycle Block | NPCC | Summer | 22.5717 | 46.7 | 1 | 1 | 6299-Other combined cycle problems. (Use other gas turbine problem codes; other steam turbine codes; etc. whenever appropriate.) | U1-Forced - Immediate | 850-Combined Cycle Block
6299 | Other combined cycle problems. (Use other gas turbine problem codes; other steam turbine codes; etc. whenever appropriate.) | Balance of Plant | Miscellaneous (Balance of Plant) | U1 | Forced - Immediate | 2020 | Gas | GG | 850 | Combined Cycle Block | NPCC | Summer | 800 | 40 | 1 | 1 | 6299-Other combined cycle problems. (Use other gas turbine problem codes; other steam turbine codes; etc. whenever appropriate.) | U1-Forced - Immediate | 850-Combined Cycle Block
6299 | Other combined cycle problems. (Use other gas turbine problem codes; other steam turbine codes; etc. whenever appropriate.) | Balance of Plant | Miscellaneous (Balance of Plant) | U1 | Forced - Immediate | 2020 | Gas | GG | 851 | CC GT units | SERC | Summer | 384 | 192 | 1 | 1 | 6299-Other combined cycle problems. (Use other gas turbine problem codes; other steam turbine codes; etc. whenever appropriate.) | U1-Forced - Immediate | 851-CC GT units
6299 | Other combined cycle problems. (Use other gas turbine problem codes; other steam turbine codes; etc. whenever appropriate.) | Balance of Plant | Miscellaneous (Balance of Plant) | U1 | Forced - Immediate | 2020 | Gas | GG | 851 | CC GT units | SERC | Summer | 915.1999 | 192 | 1 | 1 | 6299-Other combined cycle problems. (Use other gas turbine problem codes; other steam turbine codes; etc. whenever appropriate.) | U1-Forced - Immediate | 851-CC GT units
6299 | Other combined cycle problems. (Use other gas turbine problem codes; other steam turbine codes; etc. whenever appropriate.) | Balance of Plant | Miscellaneous (Balance of Plant) | U1 | Forced - Immediate | 2020 | Gas | GG | 851 | CC GT units | SERC | Winter | 32.2666 | 121 | 1 | 1 | 6299-Other combined cycle problems. (Use other gas turbine problem codes; other steam turbine codes; etc. whenever appropriate.) | U1-Forced - Immediate | 851-CC GT units
6299 | Other combined cycle problems. (Use other gas turbine problem codes; other steam turbine codes; etc. whenever appropriate.) | Balance of Plant | Miscellaneous (Balance of Plant) | U1 | Forced - Immediate | 2020 | Gas | GG | 851 | CC GT units | SERC | Off-Peak | 579.1999 | 192 | 1 | 1 | 6299-Other combined cycle problems. (Use other gas turbine problem codes; other steam turbine codes; etc. whenever appropriate.) | U1-Forced - Immediate | 851-CC GT units
6299 | Other combined cycle problems. (Use other gas turbine problem codes; other steam turbine codes; etc. whenever appropriate.) | Balance of Plant | Miscellaneous (Balance of Plant) | U1 | Forced - Immediate | 2020 | Gas | GG | 851 | CC GT units | SERC | Summer | 190.3 | 173 | 1 | 1 | 6299-Other combined cycle problems. (Use other gas turbine problem codes; other steam turbine codes; etc. whenever appropriate.) | U1-Forced - Immediate | 851-CC GT units
6299 | Other combined cycle problems. (Use other gas turbine problem codes; other steam turbine codes; etc. whenever appropriate.) | Balance of Plant | Miscellaneous (Balance of Plant) | U1 | Forced - Immediate | 2020 | Gas | GG | 851 | CC GT units | SERC | Summer | 471.2 | 114 | 1 | 1 | 6299-Other combined cycle problems. (Use other gas turbine problem codes; other steam turbine codes; etc. whenever appropriate.) | U1-Forced - Immediate | 851-CC GT units
6299 | Other combined cycle problems. (Use other gas turbine problem codes; other steam turbine codes; etc. whenever appropriate.) | Balance of Plant | Miscellaneous (Balance of Plant) | U2 | Forced - Delayed | 2020 | Gas | GG | 851 | CC GT units | SERC | Off-Peak | 885.6446 | 275.33 | 1 | 1 | 6299-Other combined cycle problems. (Use other gas turbine problem codes; other steam turbine codes; etc. whenever appropriate.) | U2-Forced - Delayed | 851-CC GT units
6299 | Other combined cycle problems. (Use other gas turbine problem codes; other steam turbine codes; etc. whenever appropriate.) | Balance of Plant | Miscellaneous (Balance of Plant) | SF | Startup Failure | 2020 | Gas | GG | 851 | CC GT units | SERC | Summer | 5775.9999 | 192 | 1 | 1 | 6299-Other combined cycle problems. (Use other gas turbine problem codes; other steam turbine codes; etc. whenever appropriate.) | SF-Startup Failure | 851-CC GT units
6299 | Other combined cycle problems. (Use other gas turbine problem codes; other steam turbine codes; etc. whenever appropriate.) | Balance of Plant | Miscellaneous (Balance of Plant) | U1 | Forced - Immediate | 2020 | Gas | GG | 851 | CC GT units | SERC | Summer | 3192 | 114 | 1 | 1 | 6299-Other combined cycle problems. (Use other gas turbine problem codes; other steam turbine codes; etc. whenever appropriate.) | U1-Forced - Immediate | 851-CC GT units
6299 | Other combined cycle problems. (Use other gas turbine problem codes; other steam turbine codes; etc. whenever appropriate.) | Balance of Plant | Miscellaneous (Balance of Plant) | D1 | Forced - Immediate | 2020 | Gas | GG | 851 | CC GT units | NPCC | Off-Peak | 85.5 | 135 | 1 | 1 | 6299-Other combined cycle problems. (Use other gas turbine problem codes; other steam turbine codes; etc. whenever appropriate.) | D1-Forced - Immediate | 851-CC GT units
6299 | Other combined cycle problems. (Use other gas turbine problem codes; other steam turbine codes; etc. whenever appropriate.) | Balance of Plant | Miscellaneous (Balance of Plant) | U1 | Forced - Immediate | 2020 | Gas | GG | 851 | CC GT units | WECC | Summer | 107.9666 | 158 | 1 | 1 | 6299-Other combined cycle problems. (Use other gas turbine problem codes; other steam turbine codes; etc. whenever appropriate.) | U1-Forced - Immediate | 851-CC GT units
6299 | Other combined cycle problems. (Use other gas turbine problem codes; other steam turbine codes; etc. whenever appropriate.) | Balance of Plant | Miscellaneous (Balance of Plant) | U1 | Forced - Immediate | 2020 | Gas | GG | 851 | CC GT units | TRE | Off-Peak | 2341.0815 | 73.89 | 1 | 1 | 6299-Other combined cycle problems. (Use other gas turbine problem codes; other steam turbine codes; etc. whenever appropriate.) | U1-Forced - Immediate | 851-CC GT units
6299 | Other combined cycle problems. (Use other gas turbine problem codes; other steam turbine codes; etc. whenever appropriate.) | Balance of Plant | Miscellaneous (Balance of Plant) | U1 | Forced - Immediate | 2020 | Gas | GG | 851 | CC GT units | SERC | Summer | 646.3999 | 192 | 1 | 1 | 6299-Other combined cycle problems. (Use other gas turbine problem codes; other steam turbine codes; etc. whenever appropriate.) | U1-Forced - Immediate | 851-CC GT units
6299 | Other combined cycle problems. (Use other gas turbine problem codes; other steam turbine codes; etc. whenever appropriate.) | Balance of Plant | Miscellaneous (Balance of Plant) | U1 | Forced - Immediate | 2020 | Gas | GG | 851 | CC GT units | WECC | Off-Peak | 135.15 | 159 | 1 | 1 | 6299-Other combined cycle problems. (Use other gas turbine problem codes; other steam turbine codes; etc. whenever appropriate.) | U1-Forced - Immediate | 851-CC GT units
6299 | Other combined cycle problems. (Use other gas turbine problem codes; other steam turbine codes; etc. whenever appropriate.) | Balance of Plant | Miscellaneous (Balance of Plant) | D1 | Forced - Immediate | 2020 | Gas | GG | 851 | CC GT units | SERC | Summer | 284.35 | 33 | 1 | 1 | 6299-Other combined cycle problems. (Use other gas turbine problem codes; other steam turbine codes; etc. whenever appropriate.) | D1-Forced - Immediate | 851-CC GT units
6299 | Other combined cycle problems. (Use other gas turbine problem codes; other steam turbine codes; etc. whenever appropriate.) | Balance of Plant | Miscellaneous (Balance of Plant) | U1 | Forced - Immediate | 2020 | Waste Heat | WH | 852 | CC steam units | TRE | Off-Peak | 3108.135 | 98.1 | 1 | 1 | 6299-Other combined cycle problems. (Use other gas turbine problem codes; other steam turbine codes; etc. whenever appropriate.) | U1-Forced - Immediate | 852-CC steam units
6299 | Other combined cycle problems. (Use other gas turbine problem codes; other steam turbine codes; etc. whenever appropriate.) | Balance of Plant | Miscellaneous (Balance of Plant) | D1 | Forced - Immediate | 2020 | Waste Heat | WH | 852 | CC steam units | MRO | Off-Peak | 213.4186 | 100.04 | 1 | 1 | 6299-Other combined cycle problems. (Use other gas turbine problem codes; other steam turbine codes; etc. whenever appropriate.) | D1-Forced - Immediate | 852-CC steam units
6299 | Other combined cycle problems. (Use other gas turbine problem codes; other steam turbine codes; etc. whenever appropriate.) | Balance of Plant | Miscellaneous (Balance of Plant) | U1 | Forced - Immediate | 2020 | Waste Heat | WH | 852 | CC steam units | SERC | Summer | 1487.5 | 175 | 1 | 1 | 6299-Other combined cycle problems. (Use other gas turbine problem codes; other steam turbine codes; etc. whenever appropriate.) | U1-Forced - Immediate | 852-CC steam units
6299 | Other combined cycle problems. (Use other gas turbine problem codes; other steam turbine codes; etc. whenever appropriate.) | Balance of Plant | Miscellaneous (Balance of Plant) | D1 | Forced - Immediate | 2020 | Waste Heat | WH | 852 | CC steam units | MRO | Winter | 1591.2499 | 75 | 1 | 1 | 6299-Other combined cycle problems. (Use other gas turbine problem codes; other steam turbine codes; etc. whenever appropriate.) | D1-Forced - Immediate | 852-CC steam units
6299 | Other combined cycle problems. (Use other gas turbine problem codes; other steam turbine codes; etc. whenever appropriate.) | Balance of Plant | Miscellaneous (Balance of Plant) | U2 | Forced - Delayed | 2020 | Waste Heat | WH | 852 | CC steam units | SERC | Off-Peak | 323.6332 | 146 | 1 | 1 | 6299-Other combined cycle problems. (Use other gas turbine problem codes; other steam turbine codes; etc. whenever appropriate.) | U2-Forced - Delayed | 852-CC steam units
6299 | Other combined cycle problems. (Use other gas turbine problem codes; other steam turbine codes; etc. whenever appropriate.) | Balance of Plant | Miscellaneous (Balance of Plant) | D1 | Forced - Immediate | 2020 | Waste Heat | WH | 852 | CC steam units | WECC | Off-Peak | 2021.3333 | 80 | 1 | 1 | 6299-Other combined cycle problems. (Use other gas turbine problem codes; other steam turbine codes; etc. whenever appropriate.) | D1-Forced - Immediate | 852-CC steam units
6299 | Other combined cycle problems. (Use other gas turbine problem codes; other steam turbine codes; etc. whenever appropriate.) | Balance of Plant | Miscellaneous (Balance of Plant) | U1 | Forced - Immediate | 2020 | Gas | OG | 852 | CC steam units | SERC | Winter | 8.7833 | 17 | 1 | 1 | 6299-Other combined cycle problems. (Use other gas turbine problem codes; other steam turbine codes; etc. whenever appropriate.) | U1-Forced - Immediate | 852-CC steam units
6299 | Other combined cycle problems. (Use other gas turbine problem codes; other steam turbine codes; etc. whenever appropriate.) | Balance of Plant | Miscellaneous (Balance of Plant) | U1 | Forced - Immediate | 2020 | Gas | OG | 852 | CC steam units | SERC | Summer | 476 | 17 | 1 | 1 | 6299-Other combined cycle problems. (Use other gas turbine problem codes; other steam turbine codes; etc. whenever appropriate.) | U1-Forced - Immediate | 852-CC steam units
6399 | Other coal gasification equipment problems | Miscellaneous | Miscellaneous | D1 | Forced - Immediate | 2020 | Coal | CC | 800 | Miscellaneous | RFC | Off-Peak | 371.978 | 60.98 | 1 | 1 | 6399-Other coal gasification equipment problems | D1-Forced - Immediate | 800-Miscellaneous
6399 | Other coal gasification equipment problems | Miscellaneous | Miscellaneous | D1 | Forced - Immediate | 2020 | Coal | CC | 800 | Miscellaneous | RFC | Off-Peak | 625.8536 | 104.02 | 1 | 1 | 6399-Other coal gasification equipment problems | D1-Forced - Immediate | 800-Miscellaneous
6399 | Other coal gasification equipment problems | Miscellaneous | Miscellaneous | D1 | Forced - Immediate | 2020 | Coal | CC | 800 | Miscellaneous | RFC | Off-Peak | 928.8533 | 87.08 | 1 | 1 | 6399-Other coal gasification equipment problems | D1-Forced - Immediate | 800-Miscellaneous
6399 | Other coal gasification equipment problems | Miscellaneous | Miscellaneous | D1 | Forced - Immediate | 2020 | Coal | CC | 800 | Miscellaneous | RFC | Off-Peak | 2046.11 | 107.69 | 1 | 1 | 6399-Other coal gasification equipment problems | D1-Forced - Immediate | 800-Miscellaneous
6399 | Other coal gasification equipment problems | Miscellaneous | Miscellaneous | D1 | Forced - Immediate | 2020 | Coal | CC | 800 | Miscellaneous | RFC | Off-Peak | 2133.5225 | 396.32 | 1 | 1 | 6399-Other coal gasification equipment problems | D1-Forced - Immediate | 800-Miscellaneous
6399 | Other coal gasification equipment problems | Miscellaneous | Miscellaneous | D1 | Forced - Immediate | 2020 | Coal | CC | 800 | Miscellaneous | RFC | Off-Peak | 18373.175 | 43.35 | 1 | 1 | 6399-Other coal gasification equipment problems | D1-Forced - Immediate | 800-Miscellaneous
6399 | Other coal gasification equipment problems | Miscellaneous | Miscellaneous | D1 | Forced - Immediate | 2020 | Coal | CC | 800 | Miscellaneous | RFC | Summer | 1304.433 | 222.98 | 1 | 1 | 6399-Other coal gasification equipment problems | D1-Forced - Immediate | 800-Miscellaneous
6399 | Other coal gasification equipment problems | Miscellaneous | Miscellaneous | D1 | Forced - Immediate | 2020 | Coal | CC | 800 | Miscellaneous | RFC | Summer | 2113.485 | 128.09 | 1 | 1 | 6399-Other coal gasification equipment problems | D1-Forced - Immediate | 800-Miscellaneous
6399 | Other coal gasification equipment problems | Miscellaneous | Miscellaneous | D1 | Forced - Immediate | 2020 | Coal | CC | 800 | Miscellaneous | RFC | Summer | 2950.8598 | 236.7 | 1 | 1 | 6399-Other coal gasification equipment problems | D1-Forced - Immediate | 800-Miscellaneous
6399 | Other coal gasification equipment problems | Miscellaneous | Miscellaneous | D1 | Forced - Immediate | 2020 | Coal | CC | 800 | Miscellaneous | RFC | Summer | 3456.2116 | 127.85 | 1 | 1 | 6399-Other coal gasification equipment problems | D1-Forced - Immediate | 800-Miscellaneous
6399 | Other coal gasification equipment problems | Miscellaneous | Miscellaneous | D1 | Forced - Immediate | 2020 | Coal | CC | 800 | Miscellaneous | RFC | Summer | 13597.92 | 238.56 | 1 | 1 | 6399-Other coal gasification equipment problems | D1-Forced - Immediate | 800-Miscellaneous
6399 | Other coal gasification equipment problems | Miscellaneous | Miscellaneous | D1 | Forced - Immediate | 2020 | Coal | CC | 800 | Miscellaneous | RFC | Summer | 13626.6219 | 245.82 | 1 | 1 | 6399-Other coal gasification equipment problems | D1-Forced - Immediate | 800-Miscellaneous
6399 | Other coal gasification equipment problems | Miscellaneous | Miscellaneous | D1 | Forced - Immediate | 2020 | Coal | CC | 800 | Miscellaneous | RFC | Winter | 332.9503 | 92.06 | 1 | 1 | 6399-Other coal gasification equipment problems | D1-Forced - Immediate | 800-Miscellaneous
6399 | Other coal gasification equipment problems | Miscellaneous | Miscellaneous | D1 | Forced - Immediate | 2020 | Coal | CC | 800 | Miscellaneous | RFC | Winter | 481.2056 | 106.54 | 1 | 1 | 6399-Other coal gasification equipment problems | D1-Forced - Immediate | 800-Miscellaneous
6399 | Other coal gasification equipment problems | Miscellaneous | Miscellaneous | D1 | Forced - Immediate | 2020 | Coal | CC | 800 | Miscellaneous | RFC | Winter | 1409.865 | 87.66 | 1 | 1 | 6399-Other coal gasification equipment problems | D1-Forced - Immediate | 800-Miscellaneous
6399 | Other coal gasification equipment problems | Miscellaneous | Miscellaneous | D1 | Forced - Immediate | 2020 | Coal | CC | 800 | Miscellaneous | RFC | Off-Peak | 29.6047 | 40.37 | 1 | 1 | 6399-Other coal gasification equipment problems | D1-Forced - Immediate | 800-Miscellaneous
6399 | Other coal gasification equipment problems | Miscellaneous | Miscellaneous | D1 | Forced - Immediate | 2020 | Coal | CC | 800 | Miscellaneous | RFC | Off-Peak | 222.4283 | 42.1 | 1 | 1 | 6399-Other coal gasification equipment problems | D1-Forced - Immediate | 800-Miscellaneous
6399 | Other coal gasification equipment problems | Miscellaneous | Miscellaneous | D1 | Forced - Immediate | 2020 | Coal | CC | 800 | Miscellaneous | RFC | Off-Peak | 249.7735 | 45.83 | 1 | 1 | 6399-Other coal gasification equipment problems | D1-Forced - Immediate | 800-Miscellaneous
6399 | Other coal gasification equipment problems | Miscellaneous | Miscellaneous | D1 | Forced - Immediate | 2020 | Coal | CC | 800 | Miscellaneous | RFC | Off-Peak | 600.5253 | 48.56 | 1 | 1 | 6399-Other coal gasification equipment problems | D1-Forced - Immediate | 800-Miscellaneous
6399 | Other coal gasification equipment problems | Miscellaneous | Miscellaneous | D1 | Forced - Immediate | 2020 | Coal | CC | 800 | Miscellaneous | RFC | Off-Peak | 919.636 | 113.07 | 1 | 1 | 6399-Other coal gasification equipment problems | D1-Forced - Immediate | 800-Miscellaneous
6399 | Other coal gasification equipment problems | Miscellaneous | Miscellaneous | D1 | Forced - Immediate | 2020 | Coal | CC | 800 | Miscellaneous | RFC | Off-Peak | 953.6008 | 40.55 | 1 | 1 | 6399-Other coal gasification equipment problems | D1-Forced - Immediate | 800-Miscellaneous
6399 | Other coal gasification equipment problems | Miscellaneous | Miscellaneous | D1 | Forced - Immediate | 2020 | Coal | CC | 800 | Miscellaneous | RFC | Off-Peak | 977.8908 | 49.85 | 1 | 1 | 6399-Other coal gasification equipment problems | D1-Forced - Immediate | 800-Miscellaneous
6399 | Other coal gasification equipment problems | Miscellaneous | Miscellaneous | D1 | Forced - Immediate | 2020 | Coal | CC | 800 | Miscellaneous | RFC | Off-Peak | 1205.512 | 57.68 | 1 | 1 | 6399-Other coal gasification equipment problems | D1-Forced - Immediate | 800-Miscellaneous
6399 | Other coal gasification equipment problems | Miscellaneous | Miscellaneous | D1 | Forced - Immediate | 2020 | Coal | CC | 800 | Miscellaneous | RFC | Off-Peak | 1243.6873 | 63.67 | 1 | 1 | 6399-Other coal gasification equipment problems | D1-Forced - Immediate | 800-Miscellaneous
6399 | Other coal gasification equipment problems | Miscellaneous | Miscellaneous | D1 | Forced - Immediate | 2020 | Coal | CC | 800 | Miscellaneous | RFC | Off-Peak | 1460.6302 | 145.82 | 1 | 1 | 6399-Other coal gasification equipment problems | D1-Forced - Immediate | 800-Miscellaneous
6399 | Other coal gasification equipment problems | Miscellaneous | Miscellaneous | D1 | Forced - Immediate | 2020 | Coal | CC | 800 | Miscellaneous | RFC | Off-Peak | 5070.7541 | 47.65 | 1 | 1 | 6399-Other coal gasification equipment problems | D1-Forced - Immediate | 800-Miscellaneous
6399 | Other coal gasification equipment problems | Miscellaneous | Miscellaneous | D1 | Forced - Immediate | 2020 | Coal | CC | 800 | Miscellaneous | RFC | Off-Peak | 7609.5001 | 110.63 | 1 | 1 | 6399-Other coal gasification equipment problems | D1-Forced - Immediate | 800-Miscellaneous
6399 | Other coal gasification equipment problems | Miscellaneous | Miscellaneous | D1 | Forced - Immediate | 2020 | Coal | CC | 800 | Miscellaneous | RFC | Off-Peak | 40642.6625 | 44.65 | 1 | 1 | 6399-Other coal gasification equipment problems | D1-Forced - Immediate | 800-Miscellaneous
6399 | Other coal gasification equipment problems | Miscellaneous | Miscellaneous | D1 | Forced - Immediate | 2020 | Coal | CC | 800 | Miscellaneous | RFC | Summer | 730.95 | 146.19 | 1 | 1 | 6399-Other coal gasification equipment problems | D1-Forced - Immediate | 800-Miscellaneous
6399 | Other coal gasification equipment problems | Miscellaneous | Miscellaneous | D1 | Forced - Immediate | 2020 | Coal | CC | 800 | Miscellaneous | RFC | Summer | 841.4195 | 251.17 | 1 | 1 | 6399-Other coal gasification equipment problems | D1-Forced - Immediate | 800-Miscellaneous
6399 | Other coal gasification equipment problems | Miscellaneous | Miscellaneous | D1 | Forced - Immediate | 2020 | Coal | CC | 800 | Miscellaneous | RFC | Summer | 6756.154 | 215.05 | 1 | 1 | 6399-Other coal gasification equipment problems | D1-Forced - Immediate | 800-Miscellaneous
6399 | Other coal gasification equipment problems | Miscellaneous | Miscellaneous | D1 | Forced - Immediate | 2020 | Coal | CC | 800 | Miscellaneous | RFC | Winter | 283.2825 | 48.15 | 1 | 1 | 6399-Other coal gasification equipment problems | D1-Forced - Immediate | 800-Miscellaneous
6399 | Other coal gasification equipment problems | Miscellaneous | Miscellaneous | D1 | Forced - Immediate | 2020 | Coal | CC | 800 | Miscellaneous | RFC | Winter | 394.208 | 121.92 | 1 | 1 | 6399-Other coal gasification equipment problems | D1-Forced - Immediate | 800-Miscellaneous
6399 | Other coal gasification equipment problems | Miscellaneous | Miscellaneous | D1 | Forced - Immediate | 2020 | Coal | CC | 800 | Miscellaneous | RFC | Winter | 967.6043 | 115.42 | 1 | 1 | 6399-Other coal gasification equipment problems | D1-Forced - Immediate | 800-Miscellaneous
6399 | Other coal gasification equipment problems | Miscellaneous | Miscellaneous | D1 | Forced - Immediate | 2020 | Coal | CC | 800 | Miscellaneous | RFC | Winter | 1100.7406 | 73.22 | 1 | 1 | 6399-Other coal gasification equipment problems | D1-Forced - Immediate | 800-Miscellaneous
6399 | Other coal gasification equipment problems | Miscellaneous | Miscellaneous | D1 | Forced - Immediate | 2020 | Coal | CC | 800 | Miscellaneous | RFC | Winter | 1450.6346 | 132.68 | 1 | 1 | 6399-Other coal gasification equipment problems | D1-Forced - Immediate | 800-Miscellaneous
6399 | Other coal gasification equipment problems | Miscellaneous | Miscellaneous | D1 | Forced - Immediate | 2020 | Coal | CC | 800 | Miscellaneous | RFC | Winter | 2124.8813 | 55.82 | 1 | 1 | 6399-Other coal gasification equipment problems | D1-Forced - Immediate | 800-Miscellaneous
6399 | Other coal gasification equipment problems | Miscellaneous | Miscellaneous | D1 | Forced - Immediate | 2020 | Coal | CC | 800 | Miscellaneous | RFC | Winter | 5923.2116 | 43.42 | 1 | 1 | 6399-Other coal gasification equipment problems | D1-Forced - Immediate | 800-Miscellaneous
6399 | Other coal gasification equipment problems | Miscellaneous | Miscellaneous | D1 | Forced - Immediate | 2020 | Coal | CC | 800 | Miscellaneous | RFC | Off-Peak | 62.28 | 46.71 | 1 | 1 | 6399-Other coal gasification equipment problems | D1-Forced - Immediate | 800-Miscellaneous
6399 | Other coal gasification equipment problems | Miscellaneous | Miscellaneous | D1 | Forced - Immediate | 2020 | Coal | CC | 800 | Miscellaneous | RFC | Off-Peak | 173.6283 | 109.66 | 1 | 1 | 6399-Other coal gasification equipment problems | D1-Forced - Immediate | 800-Miscellaneous
6399 | Other coal gasification equipment problems | Miscellaneous | Miscellaneous | D1 | Forced - Immediate | 2020 | Coal | CC | 800 | Miscellaneous | RFC | Off-Peak | 405.08 | 21.32 | 1 | 1 | 6399-Other coal gasification equipment problems | D1-Forced - Immediate | 800-Miscellaneous
6399 | Other coal gasification equipment problems | Miscellaneous | Miscellaneous | D1 | Forced - Immediate | 2020 | Coal | CC | 800 | Miscellaneous | RFC | Off-Peak | 430.0403 | 55.37 | 1 | 1 | 6399-Other coal gasification equipment problems | D1-Forced - Immediate | 800-Miscellaneous
6399 | Other coal gasification equipment problems | Miscellaneous | Miscellaneous | D1 | Forced - Immediate | 2020 | Coal | CC | 800 | Miscellaneous | RFC | Off-Peak | 1120.3188 | 83.71 | 1 | 1 | 6399-Other coal gasification equipment problems | D1-Forced - Immediate | 800-Miscellaneous
6399 | Other coal gasification equipment problems | Miscellaneous | Miscellaneous | D1 | Forced - Immediate | 2020 | Coal | CC | 800 | Miscellaneous | RFC | Off-Peak | 1154.9926 | 54.31 | 1 | 1 | 6399-Other coal gasification equipment problems | D1-Forced - Immediate | 800-Miscellaneous
6399 | Other coal gasification equipment problems | Miscellaneous | Miscellaneous | D1 | Forced - Immediate | 2020 | Coal | CC | 800 | Miscellaneous | RFC | Off-Peak | 2165.1721 | 59.51 | 1 | 1 | 6399-Other coal gasification equipment problems | D1-Forced - Immediate | 800-Miscellaneous
6399 | Other coal gasification equipment problems | Miscellaneous | Miscellaneous | D1 | Forced - Immediate | 2020 | Coal | CC | 800 | Miscellaneous | RFC | Off-Peak | 5905.0211 | 115.37 | 1 | 1 | 6399-Other coal gasification equipment problems | D1-Forced - Immediate | 800-Miscellaneous
6399 | Other coal gasification equipment problems | Miscellaneous | Miscellaneous | D1 | Forced - Immediate | 2020 | Coal | CC | 800 | Miscellaneous | RFC | Off-Peak | 5907.9 | 14.1 | 1 | 1 | 6399-Other coal gasification equipment problems | D1-Forced - Immediate | 800-Miscellaneous
6399 | Other coal gasification equipment problems | Miscellaneous | Miscellaneous | D1 | Forced - Immediate | 2020 | Coal | CC | 800 | Miscellaneous | RFC | Off-Peak | 6228.915 | 9.9 | 1 | 1 | 6399-Other coal gasification equipment problems | D1-Forced - Immediate | 800-Miscellaneous
6399 | Other coal gasification equipment problems | Miscellaneous | Miscellaneous | D1 | Forced - Immediate | 2020 | Coal | CC | 800 | Miscellaneous | RFC | Summer | 15520.7905 | 242.26 | 1 | 1 | 6399-Other coal gasification equipment problems | D1-Forced - Immediate | 800-Miscellaneous
6399 | Other coal gasification equipment problems | Miscellaneous | Miscellaneous | D1 | Forced - Immediate | 2020 | Coal | CC | 800 | Miscellaneous | RFC | Winter | 357.7466 | 153.32 | 1 | 1 | 6399-Other coal gasification equipment problems | D1-Forced - Immediate | 800-Miscellaneous
6399 | Other coal gasification equipment problems | Miscellaneous | Miscellaneous | D1 | Forced - Immediate | 2020 | Coal | CC | 800 | Miscellaneous | RFC | Winter | 1500.768 | 123.52 | 1 | 1 | 6399-Other coal gasification equipment problems | D1-Forced - Immediate | 800-Miscellaneous
6399 | Other coal gasification equipment problems | Miscellaneous | Miscellaneous | D1 | Forced - Immediate | 2020 | Coal | CC | 800 | Miscellaneous | RFC | Winter | 2218.953 | 106.17 | 1 | 1 | 6399-Other coal gasification equipment problems | D1-Forced - Immediate | 800-Miscellaneous
6399 | Other coal gasification equipment problems | Miscellaneous | Miscellaneous | D1 | Forced - Immediate | 2020 | Coal | CC | 800 | Miscellaneous | RFC | Winter | 6040.9194 | 114.81 | 1 | 1 | 6399-Other coal gasification equipment problems | D1-Forced - Immediate | 800-Miscellaneous
6399 | Other coal gasification equipment problems | Miscellaneous | Miscellaneous | D1 | Forced - Immediate | 2020 | Coal | CC | 800 | Miscellaneous | RFC | Winter | 56299.2067 | 41.84 | 1 | 1 | 6399-Other coal gasification equipment problems | D1-Forced - Immediate | 800-Miscellaneous
6399 | Other coal gasification equipment problems | Miscellaneous | Miscellaneous | D1 | Forced - Immediate | 2020 | Coal | CC | 800 | Miscellaneous | RFC | Off-Peak | 75.723 | 52.83 | 1 | 1 | 6399-Other coal gasification equipment problems | D1-Forced - Immediate | 800-Miscellaneous
6399 | Other coal gasification equipment problems | Miscellaneous | Miscellaneous | D1 | Forced - Immediate | 2020 | Coal | CC | 800 | Miscellaneous | RFC | Off-Peak | 82.45 | 51 | 1 | 1 | 6399-Other coal gasification equipment problems | D1-Forced - Immediate | 800-Miscellaneous
6399 | Other coal gasification equipment problems | Miscellaneous | Miscellaneous | D1 | Forced - Immediate | 2020 | Coal | CC | 800 | Miscellaneous | RFC | Off-Peak | 433.6686 | 55.48 | 1 | 1 | 6399-Other coal gasification equipment problems | D1-Forced - Immediate | 800-Miscellaneous
6399 | Other coal gasification equipment problems | Miscellaneous | Miscellaneous | D1 | Forced - Immediate | 2020 | Coal | CC | 800 | Miscellaneous | RFC | Off-Peak | 779.275 | 89.06 | 1 | 1 | 6399-Other coal gasification equipment problems | D1-Forced - Immediate | 800-Miscellaneous
6399 | Other coal gasification equipment problems | Miscellaneous | Miscellaneous | D1 | Forced - Immediate | 2020 | Coal | CC | 800 | Miscellaneous | RFC | Off-Peak | 1066.432 | 105.24 | 1 | 1 | 6399-Other coal gasification equipment problems | D1-Forced - Immediate | 800-Miscellaneous
6399 | Other coal gasification equipment problems | Miscellaneous | Miscellaneous | D1 | Forced - Immediate | 2020 | Coal | CC | 800 | Miscellaneous | RFC | Off-Peak | 1135.18 | 107.6 | 1 | 1 | 6399-Other coal gasification equipment problems | D1-Forced - Immediate | 800-Miscellaneous
6399 | Other coal gasification equipment problems | Miscellaneous | Miscellaneous | D1 | Forced - Immediate | 2020 | Coal | CC | 800 | Miscellaneous | RFC | Summer | 546.9815 | 254.41 | 1 | 1 | 6399-Other coal gasification equipment problems | D1-Forced - Immediate | 800-Miscellaneous
6399 | Other coal gasification equipment problems | Miscellaneous | Miscellaneous | D1 | Forced - Immediate | 2020 | Coal | CC | 800 | Miscellaneous | RFC | Summer | 1297.3905 | 246.34 | 1 | 1 | 6399-Other coal gasification equipment problems | D1-Forced - Immediate | 800-Miscellaneous
6399 | Other coal gasification equipment problems | Miscellaneous | Miscellaneous | D1 | Forced - Immediate | 2020 | Coal | CC | 800 | Miscellaneous | RFC | Summer | 3687.766 | 134.59 | 1 | 1 | 6399-Other coal gasification equipment problems | D1-Forced - Immediate | 800-Miscellaneous
6399 | Other coal gasification equipment problems | Miscellaneous | Miscellaneous | D1 | Forced - Immediate | 2020 | Coal | CC | 800 | Miscellaneous | RFC | Summer | 3774.837 | 207.98 | 1 | 1 | 6399-Other coal gasification equipment problems | D1-Forced - Immediate | 800-Miscellaneous
6399 | Other coal gasification equipment problems | Miscellaneous | Miscellaneous | D1 | Forced - Immediate | 2020 | Coal | CC | 800 | Miscellaneous | RFC | Summer | 6050.7126 | 226.76 | 1 | 1 | 6399-Other coal gasification equipment problems | D1-Forced - Immediate | 800-Miscellaneous
6399 | Other coal gasification equipment problems | Miscellaneous | Miscellaneous | D1 | Forced - Immediate | 2020 | Coal | CC | 800 | Miscellaneous | RFC | Winter | 242.2736 | 149.86 | 1 | 1 | 6399-Other coal gasification equipment problems | D1-Forced - Immediate | 800-Miscellaneous
6399 | Other coal gasification equipment problems | Miscellaneous | Miscellaneous | D1 | Forced - Immediate | 2020 | Coal | CC | 800 | Miscellaneous | RFC | Winter | 602.7525 | 114.81 | 1 | 1 | 6399-Other coal gasification equipment problems | D1-Forced - Immediate | 800-Miscellaneous
6399 | Other coal gasification equipment problems | Miscellaneous | Miscellaneous | D1 | Forced - Immediate | 2020 | Coal | CC | 800 | Miscellaneous | RFC | Winter | 697.1486 | 48.19 | 1 | 1 | 6399-Other coal gasification equipment problems | D1-Forced - Immediate | 800-Miscellaneous
6399 | Other coal gasification equipment problems | Miscellaneous | Miscellaneous | D1 | Forced - Immediate | 2020 | Coal | CC | 800 | Miscellaneous | RFC | Winter | 1542.9793 | 120.86 | 1 | 1 | 6399-Other coal gasification equipment problems | D1-Forced - Immediate | 800-Miscellaneous
6399 | Other coal gasification equipment problems | Miscellaneous | Miscellaneous | D1 | Forced - Immediate | 2020 | Coal | CC | 800 | Miscellaneous | RFC | Winter | 2186.8683 | 100.7 | 1 | 1 | 6399-Other coal gasification equipment problems | D1-Forced - Immediate | 800-Miscellaneous
6399 | Other coal gasification equipment problems | Miscellaneous | Miscellaneous | D1 | Forced - Immediate | 2020 | Coal | CC | 800 | Miscellaneous | RFC | Winter | 2715.1883 | 168.82 | 1 | 1 | 6399-Other coal gasification equipment problems | D1-Forced - Immediate | 800-Miscellaneous
6399 | Other coal gasification equipment problems | Miscellaneous | Miscellaneous | D1 | Forced - Immediate | 2020 | Coal | CC | 800 | Miscellaneous | RFC | Off-Peak | 380.2226 | 57.32 | 1 | 1 | 6399-Other coal gasification equipment problems | D1-Forced - Immediate | 800-Miscellaneous
6399 | Other coal gasification equipment problems | Miscellaneous | Miscellaneous | D1 | Forced - Immediate | 2020 | Coal | CC | 800 | Miscellaneous | RFC | Off-Peak | 406.362 | 47.16 | 1 | 1 | 6399-Other coal gasification equipment problems | D1-Forced - Immediate | 800-Miscellaneous
6399 | Other coal gasification equipment problems | Miscellaneous | Miscellaneous | D1 | Forced - Immediate | 2020 | Coal | CC | 800 | Miscellaneous | RFC | Off-Peak | 619.3265 | 82.03 | 1 | 1 | 6399-Other coal gasification equipment problems | D1-Forced - Immediate | 800-Miscellaneous
6399 | Other coal gasification equipment problems | Miscellaneous | Miscellaneous | D1 | Forced - Immediate | 2020 | Coal | CC | 800 | Miscellaneous | RFC | Off-Peak | 663.898 | 174.71 | 1 | 1 | 6399-Other coal gasification equipment problems | D1-Forced - Immediate | 800-Miscellaneous
6399 | Other coal gasification equipment problems | Miscellaneous | Miscellaneous | D1 | Forced - Immediate | 2020 | Coal | CC | 800 | Miscellaneous | RFC | Off-Peak | 926.436 | 51.66 | 1 | 1 | 6399-Other coal gasification equipment problems | D1-Forced - Immediate | 800-Miscellaneous
6399 | Other coal gasification equipment problems | Miscellaneous | Miscellaneous | D1 | Forced - Immediate | 2020 | Coal | CC | 800 | Miscellaneous | RFC | Off-Peak | 1263.192 | 43.26 | 1 | 1 | 6399-Other coal gasification equipment problems | D1-Forced - Immediate | 800-Miscellaneous
6399 | Other coal gasification equipment problems | Miscellaneous | Miscellaneous | D1 | Forced - Immediate | 2020 | Coal | CC | 800 | Miscellaneous | RFC | Off-Peak | 1326.5746 | 49.84 | 1 | 1 | 6399-Other coal gasification equipment problems | D1-Forced - Immediate | 800-Miscellaneous
6399 | Other coal gasification equipment problems | Miscellaneous | Miscellaneous | D1 | Forced - Immediate | 2020 | Coal | CC | 800 | Miscellaneous | RFC | Off-Peak | 1846.763 | 87.18 | 1 | 1 | 6399-Other coal gasification equipment problems | D1-Forced - Immediate | 800-Miscellaneous
6399 | Other coal gasification equipment problems | Miscellaneous | Miscellaneous | D1 | Forced - Immediate | 2020 | Coal | CC | 800 | Miscellaneous | RFC | Off-Peak | 1934.493 | 105.71 | 1 | 1 | 6399-Other coal gasification equipment problems | D1-Forced - Immediate | 800-Miscellaneous
6399 | Other coal gasification equipment problems | Miscellaneous | Miscellaneous | D1 | Forced - Immediate | 2020 | Coal | CC | 800 | Miscellaneous | RFC | Off-Peak | 2008.5735 | 19.23 | 1 | 1 | 6399-Other coal gasification equipment problems | D1-Forced - Immediate | 800-Miscellaneous
6399 | Other coal gasification equipment problems | Miscellaneous | Miscellaneous | D1 | Forced - Immediate | 2020 | Coal | CC | 800 | Miscellaneous | RFC | Off-Peak | 3344.5354 | 112.17 | 1 | 1 | 6399-Other coal gasification equipment problems | D1-Forced - Immediate | 800-Miscellaneous
6399 | Other coal gasification equipment problems | Miscellaneous | Miscellaneous | D1 | Forced - Immediate | 2020 | Coal | CC | 800 | Miscellaneous | RFC | Summer | 607.107 | 106.51 | 1 | 1 | 6399-Other coal gasification equipment problems | D1-Forced - Immediate | 800-Miscellaneous
6399 | Other coal gasification equipment problems | Miscellaneous | Miscellaneous | D1 | Forced - Immediate | 2020 | Coal | CC | 800 | Miscellaneous | RFC | Summer | 643.0856 | 151.91 | 1 | 1 | 6399-Other coal gasification equipment problems | D1-Forced - Immediate | 800-Miscellaneous
6399 | Other coal gasification equipment problems | Miscellaneous | Miscellaneous | D1 | Forced - Immediate | 2020 | Coal | CC | 800 | Miscellaneous | RFC | Summer | 5225.1646 | 222.98 | 1 | 1 | 6399-Other coal gasification equipment problems | D1-Forced - Immediate | 800-Miscellaneous
6399 | Other coal gasification equipment problems | Miscellaneous | Miscellaneous | D1 | Forced - Immediate | 2020 | Coal | CC | 800 | Miscellaneous | RFC | Winter | 253.7039 | 172.98 | 1 | 1 | 6399-Other coal gasification equipment problems | D1-Forced - Immediate | 800-Miscellaneous
6399 | Other coal gasification equipment problems | Miscellaneous | Miscellaneous | D1 | Forced - Immediate | 2020 | Coal | CC | 800 | Miscellaneous | RFC | Winter | 540.7533 | 111.88 | 1 | 1 | 6399-Other coal gasification equipment problems | D1-Forced - Immediate | 800-Miscellaneous
6399 | Other coal gasification equipment problems | Miscellaneous | Miscellaneous | D1 | Forced - Immediate | 2020 | Coal | CC | 800 | Miscellaneous | RFC | Winter | 7026.9 | 99.25 | 1 | 1 | 6399-Other coal gasification equipment problems | D1-Forced - Immediate | 800-Miscellaneous
6399 | Other coal gasification equipment problems | Miscellaneous | Miscellaneous | D1 | Forced - Immediate | 2020 | Coal | CC | 800 | Miscellaneous | RFC | Winter | 7987.7841 | 111.07 | 1 | 1 | 6399-Other coal gasification equipment problems | D1-Forced - Immediate | 800-Miscellaneous
6399 | Other coal gasification equipment problems | Miscellaneous | Miscellaneous | D1 | Forced - Immediate | 2020 | Coal | CC | 800 | Miscellaneous | RFC | Winter | 8428.7775 | 105.69 | 1 | 1 | 6399-Other coal gasification equipment problems | D1-Forced - Immediate | 800-Miscellaneous
6399 | Other coal gasification equipment problems | Miscellaneous | Miscellaneous | D1 | Forced - Immediate | 2020 | Coal | CC | 800 | Miscellaneous | RFC | Off-Peak | 130.68 | 32.67 | 1 | 1 | 6399-Other coal gasification equipment problems | D1-Forced - Immediate | 800-Miscellaneous
6399 | Other coal gasification equipment problems | Miscellaneous | Miscellaneous | D1 | Forced - Immediate | 2020 | Coal | CC | 800 | Miscellaneous | RFC | Off-Peak | 1437.3015 | 46.59 | 1 | 1 | 6399-Other coal gasification equipment problems | D1-Forced - Immediate | 800-Miscellaneous
6399 | Other coal gasification equipment problems | Miscellaneous | Miscellaneous | D1 | Forced - Immediate | 2020 | Coal | CC | 800 | Miscellaneous | RFC | Off-Peak | 2492.3945 | 98.97 | 1 | 1 | 6399-Other coal gasification equipment problems | D1-Forced - Immediate | 800-Miscellaneous
6399 | Other coal gasification equipment problems | Miscellaneous | Miscellaneous | D1 | Forced - Immediate | 2020 | Coal | CC | 800 | Miscellaneous | RFC | Off-Peak | 2925.448 | 120.72 | 1 | 1 | 6399-Other coal gasification equipment problems | D1-Forced - Immediate | 800-Miscellaneous
6399 | Other coal gasification equipment problems | Miscellaneous | Miscellaneous | D1 | Forced - Immediate | 2020 | Coal | CC | 800 | Miscellaneous | RFC | Off-Peak | 8557.243 | 112.62 | 1 | 1 | 6399-Other coal gasification equipment problems | D1-Forced - Immediate | 800-Miscellaneous
6399 | Other coal gasification equipment problems | Miscellaneous | Miscellaneous | D1 | Forced - Immediate | 2020 | Coal | CC | 800 | Miscellaneous | RFC | Off-Peak | 9459.1583 | 23.38 | 1 | 1 | 6399-Other coal gasification equipment problems | D1-Forced - Immediate | 800-Miscellaneous
6399 | Other coal gasification equipment problems | Miscellaneous | Miscellaneous | D1 | Forced - Immediate | 2020 | Coal | CC | 800 | Miscellaneous | RFC | Summer | 12081.607 | 227.74 | 1 | 1 | 6399-Other coal gasification equipment problems | D1-Forced - Immediate | 800-Miscellaneous
6399 | Other coal gasification equipment problems | Miscellaneous | Miscellaneous | D1 | Forced - Immediate | 2020 | Coal | CC | 800 | Miscellaneous | RFC | Winter | 628.7082 | 150.89 | 1 | 1 | 6399-Other coal gasification equipment problems | D1-Forced - Immediate | 800-Miscellaneous
6399 | Other coal gasification equipment problems | Miscellaneous | Miscellaneous | D1 | Forced - Immediate | 2020 | Coal | CC | 800 | Miscellaneous | RFC | Winter | 1143.5658 | 101.35 | 1 | 1 | 6399-Other coal gasification equipment problems | D1-Forced - Immediate | 800-Miscellaneous
6399 | Other coal gasification equipment problems | Miscellaneous | Miscellaneous | D1 | Forced - Immediate | 2020 | Coal | CC | 800 | Miscellaneous | RFC | Winter | 2648.0924 | 109.35 | 1 | 1 | 6399-Other coal gasification equipment problems | D1-Forced - Immediate | 800-Miscellaneous
6399 | Other coal gasification equipment problems | Miscellaneous | Miscellaneous | D1 | Forced - Immediate | 2020 | Coal | CC | 800 | Miscellaneous | RFC | Off-Peak | 93.562 | 66.83 | 1 | 1 | 6399-Other coal gasification equipment problems | D1-Forced - Immediate | 800-Miscellaneous
6399 | Other coal gasification equipment problems | Miscellaneous | Miscellaneous | D1 | Forced - Immediate | 2020 | Coal | CC | 800 | Miscellaneous | RFC | Off-Peak | 258.011 | 28.99 | 1 | 1 | 6399-Other coal gasification equipment problems | D1-Forced - Immediate | 800-Miscellaneous
6399 | Other coal gasification equipment problems | Miscellaneous | Miscellaneous | D1 | Forced - Immediate | 2020 | Coal | CC | 800 | Miscellaneous | RFC | Off-Peak | 2283.8595 | 88.01 | 1 | 1 | 6399-Other coal gasification equipment problems | D1-Forced - Immediate | 800-Miscellaneous
6399 | Other coal gasification equipment problems | Miscellaneous | Miscellaneous | D1 | Forced - Immediate | 2020 | Coal | CC | 800 | Miscellaneous | RFC | Off-Peak | 2628.1298 | 36.01 | 1 | 1 | 6399-Other coal gasification equipment problems | D1-Forced - Immediate | 800-Miscellaneous
6399 | Other coal gasification equipment problems | Miscellaneous | Miscellaneous | D1 | Forced - Immediate | 2020 | Coal | CC | 800 | Miscellaneous | RFC | Off-Peak | 3033.296 | 44.52 | 1 | 1 | 6399-Other coal gasification equipment problems | D1-Forced - Immediate | 800-Miscellaneous
6399 | Other coal gasification equipment problems | Miscellaneous | Miscellaneous | D1 | Forced - Immediate | 2020 | Coal | CC | 800 | Miscellaneous | RFC | Off-Peak | 12295.764 | 121.68 | 1 | 1 | 6399-Other coal gasification equipment problems | D1-Forced - Immediate | 800-Miscellaneous
6399 | Other coal gasification equipment problems | Miscellaneous | Miscellaneous | D1 | Forced - Immediate | 2020 | Coal | CC | 800 | Miscellaneous | RFC | Off-Peak | 21465.5035 | 143.63 | 1 | 1 | 6399-Other coal gasification equipment problems | D1-Forced - Immediate | 800-Miscellaneous
6399 | Other coal gasification equipment problems | Miscellaneous | Miscellaneous | D1 | Forced - Immediate | 2020 | Coal | CC | 800 | Miscellaneous | RFC | Summer | 885.7485 | 171.99 | 1 | 1 | 6399-Other coal gasification equipment problems | D1-Forced - Immediate | 800-Miscellaneous
6399 | Other coal gasification equipment problems | Miscellaneous | Miscellaneous | D1 | Forced - Immediate | 2020 | Coal | CC | 800 | Miscellaneous | RFC | Summer | 7750.1408 | 134.59 | 1 | 1 | 6399-Other coal gasification equipment problems | D1-Forced - Immediate | 800-Miscellaneous
6399 | Other coal gasification equipment problems | Miscellaneous | Miscellaneous | D1 | Forced - Immediate | 2020 | Coal | CC | 800 | Miscellaneous | RFC | Winter | 871.28 | 108.91 | 1 | 1 | 6399-Other coal gasification equipment problems | D1-Forced - Immediate | 800-Miscellaneous
6399 | Other coal gasification equipment problems | Miscellaneous | Miscellaneous | D1 | Forced - Immediate | 2020 | Coal | CC | 800 | Miscellaneous | RFC | Winter | 1177.64 | 79.84 | 1 | 1 | 6399-Other coal gasification equipment problems | D1-Forced - Immediate | 800-Miscellaneous
6399 | Other coal gasification equipment problems | Miscellaneous | Miscellaneous | D1 | Forced - Immediate | 2020 | Coal | CC | 800 | Miscellaneous | RFC | Winter | 4883.63 | 99.16 | 1 | 1 | 6399-Other coal gasification equipment problems | D1-Forced - Immediate | 800-Miscellaneous
6399 | Other coal gasification equipment problems | Miscellaneous | Miscellaneous | D1 | Forced - Immediate | 2020 | Coal | CC | 800 | Miscellaneous | RFC | Winter | 13224.8507 | 39.77 | 1 | 1 | 6399-Other coal gasification equipment problems | D1-Forced - Immediate | 800-Miscellaneous
6399 | Other coal gasification equipment problems | Miscellaneous | Miscellaneous | D1 | Forced - Immediate | 2020 | Coal | CC | 800 | Miscellaneous | RFC | Off-Peak | 261.508 | 48.88 | 1 | 1 | 6399-Other coal gasification equipment problems | D1-Forced - Immediate | 800-Miscellaneous
6399 | Other coal gasification equipment problems | Miscellaneous | Miscellaneous | D1 | Forced - Immediate | 2020 | Coal | CC | 800 | Miscellaneous | RFC | Off-Peak | 628.964 | 64.18 | 1 | 1 | 6399-Other coal gasification equipment problems | D1-Forced - Immediate | 800-Miscellaneous
6399 | Other coal gasification equipment problems | Miscellaneous | Miscellaneous | D1 | Forced - Immediate | 2020 | Coal | CC | 800 | Miscellaneous | RFC | Off-Peak | 1066.5585 | 62.19 | 1 | 1 | 6399-Other coal gasification equipment problems | D1-Forced - Immediate | 800-Miscellaneous
6399 | Other coal gasification equipment problems | Miscellaneous | Miscellaneous | D1 | Forced - Immediate | 2020 | Coal | CC | 800 | Miscellaneous | RFC | Off-Peak | 1582.0575 | 148.55 | 1 | 1 | 6399-Other coal gasification equipment problems | D1-Forced - Immediate | 800-Miscellaneous
6399 | Other coal gasification equipment problems | Miscellaneous | Miscellaneous | D1 | Forced - Immediate | 2020 | Coal | CC | 800 | Miscellaneous | RFC | Off-Peak | 1639.2327 | 155.87 | 1 | 1 | 6399-Other coal gasification equipment problems | D1-Forced - Immediate | 800-Miscellaneous
6399 | Other coal gasification equipment problems | Miscellaneous | Miscellaneous | D1 | Forced - Immediate | 2020 | Coal | CC | 800 | Miscellaneous | RFC | Off-Peak | 1777.5256 | 42.97 | 1 | 1 | 6399-Other coal gasification equipment problems | D1-Forced - Immediate | 800-Miscellaneous
6399 | Other coal gasification equipment problems | Miscellaneous | Miscellaneous | D1 | Forced - Immediate | 2020 | Coal | CC | 800 | Miscellaneous | RFC | Off-Peak | 3859.8399 | 97.8 | 1 | 1 | 6399-Other coal gasification equipment problems | D1-Forced - Immediate | 800-Miscellaneous
6399 | Other coal gasification equipment problems | Miscellaneous | Miscellaneous | D1 | Forced - Immediate | 2020 | Coal | CC | 800 | Miscellaneous | RFC | Off-Peak | 9919.774 | 36.23 | 1 | 1 | 6399-Other coal gasification equipment problems | D1-Forced - Immediate | 800-Miscellaneous
6399 | Other coal gasification equipment problems | Miscellaneous | Miscellaneous | D1 | Forced - Immediate | 2020 | Coal | CC | 800 | Miscellaneous | RFC | Summer | 617.5633 | 151.24 | 1 | 1 | 6399-Other coal gasification equipment problems | D1-Forced - Immediate | 800-Miscellaneous
6399 | Other coal gasification equipment problems | Miscellaneous | Miscellaneous | D1 | Forced - Immediate | 2020 | Coal | CC | 800 | Miscellaneous | RFC | Summer | 1279.7805 | 250.12 | 1 | 1 | 6399-Other coal gasification equipment problems | D1-Forced - Immediate | 800-Miscellaneous
6399 | Other coal gasification equipment problems | Miscellaneous | Miscellaneous | D1 | Forced - Immediate | 2020 | Coal | CC | 800 | Miscellaneous | RFC | Summer | 4214.98 | 215.05 | 1 | 1 | 6399-Other coal gasification equipment problems | D1-Forced - Immediate | 800-Miscellaneous
6399 | Other coal gasification equipment problems | Miscellaneous | Miscellaneous | D1 | Forced - Immediate | 2020 | Coal | CC | 800 | Miscellaneous | RFC | Summer | 4759.7733 | 215.05 | 1 | 1 | 6399-Other coal gasification equipment problems | D1-Forced - Immediate | 800-Miscellaneous
6399 | Other coal gasification equipment problems | Miscellaneous | Miscellaneous | D1 | Forced - Immediate | 2020 | Coal | CC | 800 | Miscellaneous | RFC | Winter | 599.0929 | 167.97 | 1 | 1 | 6399-Other coal gasification equipment problems | D1-Forced - Immediate | 800-Miscellaneous
6399 | Other coal gasification equipment problems | Miscellaneous | Miscellaneous | D1 | Forced - Immediate | 2020 | Coal | CC | 800 | Miscellaneous | RFC | Winter | 1532.336 | 73.67 | 1 | 1 | 6399-Other coal gasification equipment problems | D1-Forced - Immediate | 800-Miscellaneous
6399 | Other coal gasification equipment problems | Miscellaneous | Miscellaneous | D1 | Forced - Immediate | 2020 | Coal | CC | 800 | Miscellaneous | RFC | Winter | 1686.1932 | 127.1 | 1 | 1 | 6399-Other coal gasification equipment problems | D1-Forced - Immediate | 800-Miscellaneous
6399 | Other coal gasification equipment problems | Miscellaneous | Miscellaneous | D1 | Forced - Immediate | 2020 | Coal | CC | 800 | Miscellaneous | RFC | Winter | 3197.7 | 142.12 | 1 | 1 | 6399-Other coal gasification equipment problems | D1-Forced - Immediate | 800-Miscellaneous
6399 | Other coal gasification equipment problems | Miscellaneous | Miscellaneous | D1 | Forced - Immediate | 2020 | Coal | CC | 800 | Miscellaneous | RFC | Winter | 12880 | 46 | 1 | 1 | 6399-Other coal gasification equipment problems | D1-Forced - Immediate | 800-Miscellaneous
6410 | Steam wells/steam field piping problems | Miscellaneous | Plant and Auxiliaries | D1 | Forced - Immediate | 2020 | Geothermal | GE | 830 | Geothermal | WECC | Winter | 570 | 3 | 1 | 1 | 6410-Steam wells/steam field piping problems | D1-Forced - Immediate | 830-Geothermal
6410 | Steam wells/steam field piping problems | Miscellaneous | Plant and Auxiliaries | U1 | Forced - Immediate | 2020 | Geothermal | GE | 830 | Geothermal | WECC | Winter | 1288.1166 | 61 | 1 | 1 | 6410-Steam wells/steam field piping problems | U1-Forced - Immediate | 830-Geothermal
6410 | Steam wells/steam field piping problems | Miscellaneous | Plant and Auxiliaries | D1 | Forced - Immediate | 2020 | Geothermal | GE | 830 | Geothermal | WECC | Winter | 34.6667 | 13 | 1 | 1 | 6410-Steam wells/steam field piping problems | D1-Forced - Immediate | 830-Geothermal
6410 | Steam wells/steam field piping problems | Miscellaneous | Plant and Auxiliaries | D1 | Forced - Immediate | 2020 | Geothermal | GE | 830 | Geothermal | WECC | Summer | 195 | 10 | 1 | 1 | 6410-Steam wells/steam field piping problems | D1-Forced - Immediate | 830-Geothermal
6410 | Steam wells/steam field piping problems | Miscellaneous | Plant and Auxiliaries | D1 | Forced - Immediate | 2020 | Geothermal | GE | 830 | Geothermal | WECC | Winter | 374.5833 | 5 | 1 | 1 | 6410-Steam wells/steam field piping problems | D1-Forced - Immediate | 830-Geothermal
6420 | Condensate reinjection system | Miscellaneous | Plant and Auxiliaries | D1 | Forced - Immediate | 2020 | Geothermal | GE | 830 | Geothermal | WECC | Off-Peak | 14.6667 | 11 | 1 | 1 | 6420-Condensate reinjection system | D1-Forced - Immediate | 830-Geothermal
6420 | Condensate reinjection system | Miscellaneous | Plant and Auxiliaries | D1 | Forced - Immediate | 2020 | Geothermal | GE | 830 | Geothermal | WECC | Off-Peak | 134.5667 | 11 | 1 | 1 | 6420-Condensate reinjection system | D1-Forced - Immediate | 830-Geothermal
6420 | Condensate reinjection system | Miscellaneous | Plant and Auxiliaries | D1 | Forced - Immediate | 2020 | Geothermal | GE | 830 | Geothermal | WECC | Winter | 6713.85 | 11 | 1 | 1 | 6420-Condensate reinjection system | D1-Forced - Immediate | 830-Geothermal
6420 | Condensate reinjection system | Miscellaneous | Plant and Auxiliaries | D1 | Forced - Immediate | 2020 | Geothermal | GE | 830 | Geothermal | WECC | Winter | 7024.4167 | 11 | 1 | 1 | 6420-Condensate reinjection system | D1-Forced - Immediate | 830-Geothermal
6420 | Condensate reinjection system | Miscellaneous | Plant and Auxiliaries | D1 | Forced - Immediate | 2020 | Geothermal | GE | 830 | Geothermal | WECC | Off-Peak | 75.8333 | 5 | 1 | 1 | 6420-Condensate reinjection system | D1-Forced - Immediate | 830-Geothermal
6420 | Condensate reinjection system | Miscellaneous | Plant and Auxiliaries | D1 | Forced - Immediate | 2020 | Geothermal | GE | 830 | Geothermal | WECC | Off-Peak | 4490.4167 | 5 | 1 | 1 | 6420-Condensate reinjection system | D1-Forced - Immediate | 830-Geothermal
6420 | Condensate reinjection system | Miscellaneous | Plant and Auxiliaries | D1 | Forced - Immediate | 2020 | Geothermal | GE | 830 | Geothermal | WECC | Winter | 7.5833 | 7 | 1 | 1 | 6420-Condensate reinjection system | D1-Forced - Immediate | 830-Geothermal
6420 | Condensate reinjection system | Miscellaneous | Plant and Auxiliaries | D1 | Forced - Immediate | 2020 | Geothermal | GE | 830 | Geothermal | WECC | Winter | 661.8333 | 11 | 1 | 1 | 6420-Condensate reinjection system | D1-Forced - Immediate | 830-Geothermal
6420 | Condensate reinjection system | Miscellaneous | Plant and Auxiliaries | D1 | Forced - Immediate | 2020 | Geothermal | GE | 830 | Geothermal | WECC | Off-Peak | 87.5 | 2 | 1 | 1 | 6420-Condensate reinjection system | D1-Forced - Immediate | 830-Geothermal
6420 | Condensate reinjection system | Miscellaneous | Plant and Auxiliaries | D1 | Forced - Immediate | 2020 | Geothermal | GE | 830 | Geothermal | WECC | Summer | 2755 | 5 | 1 | 1 | 6420-Condensate reinjection system | D1-Forced - Immediate | 830-Geothermal
6420 | Condensate reinjection system | Miscellaneous | Plant and Auxiliaries | D1 | Forced - Immediate | 2020 | Geothermal | GE | 830 | Geothermal | WECC | Summer | 1201.8333 | 5 | 1 | 1 | 6420-Condensate reinjection system | D1-Forced - Immediate | 830-Geothermal
6420 | Condensate reinjection system | Miscellaneous | Plant and Auxiliaries | D1 | Forced - Immediate | 2020 | Geothermal | GE | 830 | Geothermal | WECC | Summer | 1601.6667 | 5 | 1 | 1 | 6420-Condensate reinjection system | D1-Forced - Immediate | 830-Geothermal
6420 | Condensate reinjection system | Miscellaneous | Plant and Auxiliaries | D1 | Forced - Immediate | 2020 | Geothermal | GE | 830 | Geothermal | WECC | Off-Peak | 4552.0833 | 5 | 1 | 1 | 6420-Condensate reinjection system | D1-Forced - Immediate | 830-Geothermal
6420 | Condensate reinjection system | Miscellaneous | Plant and Auxiliaries | D1 | Forced - Immediate | 2020 | Geothermal | GE | 830 | Geothermal | WECC | Winter | 1052.3333 | 11 | 1 | 1 | 6420-Condensate reinjection system | D1-Forced - Immediate | 830-Geothermal
6420 | Condensate reinjection system | Miscellaneous | Plant and Auxiliaries | D1 | Forced - Immediate | 2020 | Geothermal | GE | 830 | Geothermal | WECC | Summer | 2080 | 5 | 1 | 1 | 6420-Condensate reinjection system | D1-Forced - Immediate | 830-Geothermal
6430 | Unit H2S emission limitations ? regulatory | Miscellaneous | Plant and Auxiliaries | U2 | Forced - Delayed | 2020 | Geothermal | GE | 830 | Geothermal | WECC | Off-Peak | 369.1333 | 49 | 1 | 1 | 6430-Unit H2S emission limitations ? regulatory | U2-Forced - Delayed | 830-Geothermal
6440 | H2S abatement system problems ? general | Miscellaneous | Plant and Auxiliaries | SF | Startup Failure | 2020 | Geothermal | GE | 830 | Geothermal | WECC | Winter | 344.25 | 27 | 1 | 1 | 6440-H2S abatement system problems ? general | SF-Startup Failure | 830-Geothermal
6440 | H2S abatement system problems ? general | Miscellaneous | Plant and Auxiliaries | U1 | Forced - Immediate | 2020 | Geothermal | GE | 830 | Geothermal | WECC | Off-Peak | 35.55 | 27 | 1 | 1 | 6440-H2S abatement system problems ? general | U1-Forced - Immediate | 830-Geothermal
6440 | H2S abatement system problems ? general | Miscellaneous | Plant and Auxiliaries | U1 | Forced - Immediate | 2020 | Geothermal | GE | 830 | Geothermal | WECC | Off-Peak | 16.2 | 27 | 2 | 2 | 6440-H2S abatement system problems ? general | U1-Forced - Immediate | 830-Geothermal
6440 | H2S abatement system problems ? general | Miscellaneous | Plant and Auxiliaries | D1 | Forced - Immediate | 2020 | Geothermal | GE | 830 | Geothermal | WECC | Off-Peak | 12.9 | 6 | 2 | 2 | 6440-H2S abatement system problems ? general | D1-Forced - Immediate | 830-Geothermal
6440 | H2S abatement system problems ? general | Miscellaneous | Plant and Auxiliaries | U1 | Forced - Immediate | 2020 | Geothermal | GE | 830 | Geothermal | WECC | Off-Peak | 34.2 | 27 | 1 | 1 | 6440-H2S abatement system problems ? general | U1-Forced - Immediate | 830-Geothermal
6440 | H2S abatement system problems ? general | Miscellaneous | Plant and Auxiliaries | U1 | Forced - Immediate | 2020 | Geothermal | GE | 830 | Geothermal | WECC | Off-Peak | 85.05 | 27 | 1 | 1 | 6440-H2S abatement system problems ? general | U1-Forced - Immediate | 830-Geothermal
6440 | H2S abatement system problems ? general | Miscellaneous | Plant and Auxiliaries | U1 | Forced - Immediate | 2020 | Geothermal | GE | 830 | Geothermal | WECC | Off-Peak | 99.9 | 27 | 1 | 1 | 6440-H2S abatement system problems ? general | U1-Forced - Immediate | 830-Geothermal
6440 | H2S abatement system problems ? general | Miscellaneous | Plant and Auxiliaries | U1 | Forced - Immediate | 2020 | Geothermal | GE | 830 | Geothermal | WECC | Off-Peak | 79.65 | 27 | 1 | 1 | 6440-H2S abatement system problems ? general | U1-Forced - Immediate | 830-Geothermal
6440 | H2S abatement system problems ? general | Miscellaneous | Plant and Auxiliaries | U1 | Forced - Immediate | 2020 | Geothermal | GE | 830 | Geothermal | WECC | Off-Peak | 127.35 | 27 | 1 | 1 | 6440-H2S abatement system problems ? general | U1-Forced - Immediate | 830-Geothermal
6440 | H2S abatement system problems ? general | Miscellaneous | Plant and Auxiliaries | SF | Startup Failure | 2020 | Geothermal | GE | 830 | Geothermal | WECC | Winter | 461.7 | 27 | 1 | 1 | 6440-H2S abatement system problems ? general | SF-Startup Failure | 830-Geothermal
6499 | Geothermal | Miscellaneous | Plant and Auxiliaries | D1 | Forced - Immediate | 2020 | Geothermal | GE | 830 | Geothermal | WECC | Off-Peak | 56.1167 | 13 | 1 | 1 | 6499-Geothermal | D1-Forced - Immediate | 830-Geothermal
6499 | Geothermal | Miscellaneous | Plant and Auxiliaries | U1 | Forced - Immediate | 2020 | Geothermal | GE | 830 | Geothermal | WECC | Off-Peak | 24.5333 | 23 | 1 | 1 | 6499-Geothermal | U1-Forced - Immediate | 830-Geothermal
6499 | Geothermal | Miscellaneous | Plant and Auxiliaries | D1 | Forced - Immediate | 2020 | Geothermal | GE | 830 | Geothermal | WECC | Summer | 22.1333 | 16 | 1 | 1 | 6499-Geothermal | D1-Forced - Immediate | 830-Geothermal
6499 | Geothermal | Miscellaneous | Plant and Auxiliaries | D1 | Forced - Immediate | 2020 | Geothermal | GE | 830 | Geothermal | WECC | Off-Peak | 135.6 | 9 | 1 | 1 | 6499-Geothermal | D1-Forced - Immediate | 830-Geothermal
6499 | Geothermal | Miscellaneous | Plant and Auxiliaries | U1 | Forced - Immediate | 2020 | Geothermal | GE | 830 | Geothermal | WECC | Off-Peak | 4.9833 | 23 | 1 | 1 | 6499-Geothermal | U1-Forced - Immediate | 830-Geothermal
6499 | Geothermal | Miscellaneous | Plant and Auxiliaries | U1 | Forced - Immediate | 2020 | Geothermal | GE | 830 | Geothermal | WECC | Off-Peak | 12.65 | 23 | 1 | 1 | 6499-Geothermal | U1-Forced - Immediate | 830-Geothermal
7000 | Shaft B | Hydro Turbine/Pump | Turbine | U1 | Forced - Immediate | 2020 | Hydro | WA | 500 | Pumped Storage/Hydro | SERC | Winter | 35780.64 | 37.04 | 1 | 1 | 7000-Shaft B | U1-Forced - Immediate | 500-Pumped Storage/Hydro
7000 | Shaft B | Hydro Turbine/Pump | Turbine | U1 | Forced - Immediate | 2020 | Hydro | WA | 500 | Pumped Storage/Hydro | WECC | Summer | 19792.325 | 52.43 | 1 | 1 | 7000-Shaft B | U1-Forced - Immediate | 500-Pumped Storage/Hydro
7000 | Shaft B | Hydro Turbine/Pump | Turbine | U1 | Forced - Immediate | 2020 | Hydro | WA | 500 | Pumped Storage/Hydro | WECC | Summer | 115765.44 | 52.43 | 1 | 1 | 7000-Shaft B | U1-Forced - Immediate | 500-Pumped Storage/Hydro
7000 | Shaft B | Hydro Turbine/Pump | Turbine | U1 | Forced - Immediate | 2020 | Hydro | WA | 500 | Pumped Storage/Hydro | RFC | Winter | 8.7 | 29 | 1 | 1 | 7000-Shaft B | U1-Forced - Immediate | 500-Pumped Storage/Hydro
7000 | Shaft B | Hydro Turbine/Pump | Turbine | U1 | Forced - Immediate | 2020 | Hydro | WA | 500 | Pumped Storage/Hydro | RFC | Winter | 58322.0833 | 23.75 | 1 | 1 | 7000-Shaft B | U1-Forced - Immediate | 500-Pumped Storage/Hydro
7001 | Shaft packing | Hydro Turbine/Pump | Turbine | U1 | Forced - Immediate | 2020 | Hydro | WA | 500 | Pumped Storage/Hydro | SERC | Off-Peak | 275.3333 | 40 | 1 | 1 | 7001-Shaft packing | U1-Forced - Immediate | 500-Pumped Storage/Hydro
7001 | Shaft packing | Hydro Turbine/Pump | Turbine | U1 | Forced - Immediate | 2020 | Hydro | WA | 500 | Pumped Storage/Hydro | RFC | Summer | 1128.9667 | 22 | 1 | 1 | 7001-Shaft packing | U1-Forced - Immediate | 500-Pumped Storage/Hydro
7001 | Shaft packing | Hydro Turbine/Pump | Turbine | U1 | Forced - Immediate | 2020 | Hydro | WA | 500 | Pumped Storage/Hydro | SERC | Winter | 124.5 | 83 | 1 | 1 | 7001-Shaft packing | U1-Forced - Immediate | 500-Pumped Storage/Hydro
7001 | Shaft packing | Hydro Turbine/Pump | Turbine | U1 | Forced - Immediate | 2020 | Hydro | WA | 500 | Pumped Storage/Hydro | MRO | Off-Peak | 3773.15 | 23 | 1 | 1 | 7001-Shaft packing | U1-Forced - Immediate | 500-Pumped Storage/Hydro
7001 | Shaft packing | Hydro Turbine/Pump | Turbine | U1 | Forced - Immediate | 2020 | Hydro | WA | 500 | Pumped Storage/Hydro | MRO | Summer | 18.1333 | 32 | 1 | 1 | 7001-Shaft packing | U1-Forced - Immediate | 500-Pumped Storage/Hydro
7001 | Shaft packing | Hydro Turbine/Pump | Turbine | U1 | Forced - Immediate | 2020 | Hydro | WA | 500 | Pumped Storage/Hydro | MRO | Summer | 121.0667 | 32 | 1 | 1 | 7001-Shaft packing | U1-Forced - Immediate | 500-Pumped Storage/Hydro
7001 | Shaft packing | Hydro Turbine/Pump | Turbine | U1 | Forced - Immediate | 2020 | Hydro | WA | 500 | Pumped Storage/Hydro | SERC | Summer | 2025 | 37.5 | 1 | 1 | 7001-Shaft packing | U1-Forced - Immediate | 500-Pumped Storage/Hydro
7001 | Shaft packing | Hydro Turbine/Pump | Turbine | U1 | Forced - Immediate | 2020 | Hydro | WA | 500 | Pumped Storage/Hydro | WECC | Winter | 24.3749 | 112.5 | 1 | 1 | 7001-Shaft packing | U1-Forced - Immediate | 500-Pumped Storage/Hydro
7001 | Shaft packing | Hydro Turbine/Pump | Turbine | U1 | Forced - Immediate | 2020 | Hydro | WA | 500 | Pumped Storage/Hydro | WECC | Winter | 91.8 | 36 | 1 | 1 | 7001-Shaft packing | U1-Forced - Immediate | 500-Pumped Storage/Hydro
7001 | Shaft packing | Hydro Turbine/Pump | Turbine | D1 | Forced - Immediate | 2020 | Hydro | WA | 500 | Pumped Storage/Hydro | MRO | Off-Peak | 200.8333 | 25 | 1 | 1 | 7001-Shaft packing | D1-Forced - Immediate | 500-Pumped Storage/Hydro
7001 | Shaft packing | Hydro Turbine/Pump | Turbine | U1 | Forced - Immediate | 2020 | Hydro | WA | 500 | Pumped Storage/Hydro | WECC | Off-Peak | 2647.9166 | 155 | 1 | 1 | 7001-Shaft packing | U1-Forced - Immediate | 500-Pumped Storage/Hydro
7001 | Shaft packing | Hydro Turbine/Pump | Turbine | U1 | Forced - Immediate | 2020 | Hydro | WA | 500 | Pumped Storage/Hydro | SERC | Summer | 10.1333 | 32 | 1 | 1 | 7001-Shaft packing | U1-Forced - Immediate | 500-Pumped Storage/Hydro
7001 | Shaft packing | Hydro Turbine/Pump | Turbine | U1 | Forced - Immediate | 2020 | Hydro | WA | 500 | Pumped Storage/Hydro | MRO | Summer | 4627.7333 | 32 | 1 | 1 | 7001-Shaft packing | U1-Forced - Immediate | 500-Pumped Storage/Hydro
7001 | Shaft packing | Hydro Turbine/Pump | Turbine | U1 | Forced - Immediate | 2020 | Hydro | WA | 500 | Pumped Storage/Hydro | SERC | Winter | 15637.5 | 37.5 | 1 | 1 | 7001-Shaft packing | U1-Forced - Immediate | 500-Pumped Storage/Hydro
7001 | Shaft packing | Hydro Turbine/Pump | Turbine | U1 | Forced - Immediate | 2020 | Hydro | WA | 500 | Pumped Storage/Hydro | MRO | Summer | 154.2917 | 40.25 | 1 | 1 | 7001-Shaft packing | U1-Forced - Immediate | 500-Pumped Storage/Hydro
7001 | Shaft packing | Hydro Turbine/Pump | Turbine | U1 | Forced - Immediate | 2020 | Hydro | WA | 500 | Pumped Storage/Hydro | MRO | Summer | 191.45 | 54.7 | 1 | 1 | 7001-Shaft packing | U1-Forced - Immediate | 500-Pumped Storage/Hydro
7001 | Shaft packing | Hydro Turbine/Pump | Turbine | U1 | Forced - Immediate | 2020 | Hydro | WA | 500 | Pumped Storage/Hydro | WECC | Winter | 4418.3999 | 126 | 1 | 1 | 7001-Shaft packing | U1-Forced - Immediate | 500-Pumped Storage/Hydro
7001 | Shaft packing | Hydro Turbine/Pump | Turbine | SF | Startup Failure | 2020 | Hydro | WA | 500 | Pumped Storage/Hydro | SERC | Winter | 75 | 37.5 | 1 | 1 | 7001-Shaft packing | SF-Startup Failure | 500-Pumped Storage/Hydro
7001 | Shaft packing | Hydro Turbine/Pump | Turbine | U1 | Forced - Immediate | 2020 | Hydro | WA | 500 | Pumped Storage/Hydro | NPCC | Off-Peak | 190.4618 | 27.67 | 1 | 1 | 7001-Shaft packing | U1-Forced - Immediate | 500-Pumped Storage/Hydro
7001 | Shaft packing | Hydro Turbine/Pump | Turbine | U1 | Forced - Immediate | 2020 | Hydro | WA | 500 | Pumped Storage/Hydro | SERC | Off-Peak | 145170.3331 | 404.75 | 1 | 1 | 7001-Shaft packing | U1-Forced - Immediate | 500-Pumped Storage/Hydro
7001 | Shaft packing | Hydro Turbine/Pump | Turbine | U1 | Forced - Immediate | 2020 | Hydro | WA | 500 | Pumped Storage/Hydro | RFC | Summer | 138.2333 | 22 | 1 | 1 | 7001-Shaft packing | U1-Forced - Immediate | 500-Pumped Storage/Hydro
7001 | Shaft packing | Hydro Turbine/Pump | Turbine | U1 | Forced - Immediate | 2020 | Hydro | WA | 500 | Pumped Storage/Hydro | RFC | Summer | 3818.1 | 22 | 1 | 1 | 7001-Shaft packing | U1-Forced - Immediate | 500-Pumped Storage/Hydro
7001 | Shaft packing | Hydro Turbine/Pump | Turbine | U1 | Forced - Immediate | 2020 | Hydro | WA | 500 | Pumped Storage/Hydro | SERC | Winter | 281.25 | 37.5 | 1 | 1 | 7001-Shaft packing | U1-Forced - Immediate | 500-Pumped Storage/Hydro
7001 | Shaft packing | Hydro Turbine/Pump | Turbine | U2 | Forced - Delayed | 2020 | Hydro | WA | 500 | Pumped Storage/Hydro | MRO | Off-Peak | 82901.3768 | 123.13 | 1 | 1 | 7001-Shaft packing | U2-Forced - Delayed | 500-Pumped Storage/Hydro
7001 | Shaft packing | Hydro Turbine/Pump | Turbine | U1 | Forced - Immediate | 2020 | Hydro | WA | 500 | Pumped Storage/Hydro | RFC | Summer | 4233.9 | 22 | 1 | 1 | 7001-Shaft packing | U1-Forced - Immediate | 500-Pumped Storage/Hydro
7001 | Shaft packing | Hydro Turbine/Pump | Turbine | U1 | Forced - Immediate | 2020 | Hydro | WA | 500 | Pumped Storage/Hydro | WECC | Summer | 10346.25 | 155 | 1 | 1 | 7001-Shaft packing | U1-Forced - Immediate | 500-Pumped Storage/Hydro
7001 | Shaft packing | Hydro Turbine/Pump | Turbine | SF | Startup Failure | 2020 | Hydro | WA | 500 | Pumped Storage/Hydro | NPCC | Winter | 70.4167 | 25 | 1 | 1 | 7001-Shaft packing | SF-Startup Failure | 500-Pumped Storage/Hydro
7001 | Shaft packing | Hydro Turbine/Pump | Turbine | U1 | Forced - Immediate | 2020 | Hydro | WA | 500 | Pumped Storage/Hydro | SERC | Off-Peak | 14.9333 | 32 | 1 | 1 | 7001-Shaft packing | U1-Forced - Immediate | 500-Pumped Storage/Hydro
7001 | Shaft packing | Hydro Turbine/Pump | Turbine | U1 | Forced - Immediate | 2020 | Hydro | WA | 500 | Pumped Storage/Hydro | WECC | Summer | 39.2 | 98 | 1 | 1 | 7001-Shaft packing | U1-Forced - Immediate | 500-Pumped Storage/Hydro
7001 | Shaft packing | Hydro Turbine/Pump | Turbine | U1 | Forced - Immediate | 2020 | Hydro | WA | 500 | Pumped Storage/Hydro | MRO | Summer | 100.2667 | 32 | 2 | 2 | 7001-Shaft packing | U1-Forced - Immediate | 500-Pumped Storage/Hydro
7001 | Shaft packing | Hydro Turbine/Pump | Turbine | U1 | Forced - Immediate | 2020 | Hydro | WA | 500 | Pumped Storage/Hydro | WECC | Summer | 1066.9166 | 155 | 1 | 1 | 7001-Shaft packing | U1-Forced - Immediate | 500-Pumped Storage/Hydro
7001 | Shaft packing | Hydro Turbine/Pump | Turbine | U1 | Forced - Immediate | 2020 | Hydro | WA | 500 | Pumped Storage/Hydro | MRO | Summer | 57.0208 | 40.25 | 1 | 1 | 7001-Shaft packing | U1-Forced - Immediate | 500-Pumped Storage/Hydro
7001 | Shaft packing | Hydro Turbine/Pump | Turbine | U1 | Forced - Immediate | 2020 | Hydro | WA | 500 | Pumped Storage/Hydro | WECC | Winter | 34.8333 | 95 | 1 | 1 | 7001-Shaft packing | U1-Forced - Immediate | 500-Pumped Storage/Hydro
7003 | Lube oil system (use code 7007 to report bearing failures due to lube oil problems) | Hydro Turbine/Pump | Turbine | SF | Startup Failure | 2020 | Hydro | WA | 500 | Pumped Storage/Hydro | MRO | Winter | 20.2667 | 32 | 1 | 1 | 7003-Lube oil system (use code 7007 to report bearing failures due to lube oil problems) | SF-Startup Failure | 500-Pumped Storage/Hydro
7003 | Lube oil system (use code 7007 to report bearing failures due to lube oil problems) | Hydro Turbine/Pump | Turbine | U1 | Forced - Immediate | 2020 | Hydro | WA | 500 | Pumped Storage/Hydro | MRO | Off-Peak | 17.5 | 21 | 1 | 1 | 7003-Lube oil system (use code 7007 to report bearing failures due to lube oil problems) | U1-Forced - Immediate | 500-Pumped Storage/Hydro
7003 | Lube oil system (use code 7007 to report bearing failures due to lube oil problems) | Hydro Turbine/Pump | Turbine | U1 | Forced - Immediate | 2020 | Hydro | WA | 500 | Pumped Storage/Hydro | MRO | Summer | 9.3917 | 40.25 | 1 | 1 | 7003-Lube oil system (use code 7007 to report bearing failures due to lube oil problems) | U1-Forced - Immediate | 500-Pumped Storage/Hydro
7003 | Lube oil system (use code 7007 to report bearing failures due to lube oil problems) | Hydro Turbine/Pump | Turbine | U1 | Forced - Immediate | 2020 | Hydro | WA | 500 | Pumped Storage/Hydro | SERC | Summer | 396 | 55 | 1 | 1 | 7003-Lube oil system (use code 7007 to report bearing failures due to lube oil problems) | U1-Forced - Immediate | 500-Pumped Storage/Hydro
7003 | Lube oil system (use code 7007 to report bearing failures due to lube oil problems) | Hydro Turbine/Pump | Turbine | U1 | Forced - Immediate | 2020 | Hydro | WA | 500 | Pumped Storage/Hydro | MRO | Summer | 4818.5 | 23 | 1 | 1 | 7003-Lube oil system (use code 7007 to report bearing failures due to lube oil problems) | U1-Forced - Immediate | 500-Pumped Storage/Hydro
7003 | Lube oil system (use code 7007 to report bearing failures due to lube oil problems) | Hydro Turbine/Pump | Turbine | U1 | Forced - Immediate | 2020 | Hydro | WA | 500 | Pumped Storage/Hydro | WECC | Winter | 4074.6666 | 80 | 1 | 1 | 7003-Lube oil system (use code 7007 to report bearing failures due to lube oil problems) | U1-Forced - Immediate | 500-Pumped Storage/Hydro
7003 | Lube oil system (use code 7007 to report bearing failures due to lube oil problems) | Hydro Turbine/Pump | Turbine | U1 | Forced - Immediate | 2020 | Hydro | WA | 500 | Pumped Storage/Hydro | WECC | Winter | 46261.079 | 94.42 | 1 | 1 | 7003-Lube oil system (use code 7007 to report bearing failures due to lube oil problems) | U1-Forced - Immediate | 500-Pumped Storage/Hydro
7003 | Lube oil system (use code 7007 to report bearing failures due to lube oil problems) | Hydro Turbine/Pump | Turbine | D1 | Forced - Immediate | 2020 | Hydro | WA | 500 | Pumped Storage/Hydro | MRO | Winter | 224.5833 | 11 | 1 | 1 | 7003-Lube oil system (use code 7007 to report bearing failures due to lube oil problems) | D1-Forced - Immediate | 500-Pumped Storage/Hydro
7003 | Lube oil system (use code 7007 to report bearing failures due to lube oil problems) | Hydro Turbine/Pump | Turbine | U1 | Forced - Immediate | 2020 | Hydro | WA | 500 | Pumped Storage/Hydro | SERC | Summer | 1.425 | 28.5 | 1 | 1 | 7003-Lube oil system (use code 7007 to report bearing failures due to lube oil problems) | U1-Forced - Immediate | 500-Pumped Storage/Hydro
7003 | Lube oil system (use code 7007 to report bearing failures due to lube oil problems) | Hydro Turbine/Pump | Turbine | U1 | Forced - Immediate | 2020 | Hydro | WA | 500 | Pumped Storage/Hydro | MRO | Summer | 7.7 | 21 | 1 | 1 | 7003-Lube oil system (use code 7007 to report bearing failures due to lube oil problems) | U1-Forced - Immediate | 500-Pumped Storage/Hydro
7003 | Lube oil system (use code 7007 to report bearing failures due to lube oil problems) | Hydro Turbine/Pump | Turbine | U1 | Forced - Immediate | 2020 | Hydro | WA | 500 | Pumped Storage/Hydro | WECC | Summer | 1147 | 155 | 1 | 1 | 7003-Lube oil system (use code 7007 to report bearing failures due to lube oil problems) | U1-Forced - Immediate | 500-Pumped Storage/Hydro
7003 | Lube oil system (use code 7007 to report bearing failures due to lube oil problems) | Hydro Turbine/Pump | Turbine | U1 | Forced - Immediate | 2020 | Hydro | WA | 500 | Pumped Storage/Hydro | MRO | Summer | 1728.8333 | 23 | 1 | 1 | 7003-Lube oil system (use code 7007 to report bearing failures due to lube oil problems) | U1-Forced - Immediate | 500-Pumped Storage/Hydro
7003 | Lube oil system (use code 7007 to report bearing failures due to lube oil problems) | Hydro Turbine/Pump | Turbine | U1 | Forced - Immediate | 2020 | Hydro | WA | 500 | Pumped Storage/Hydro | WECC | Winter | 21.2 | 24 | 1 | 1 | 7003-Lube oil system (use code 7007 to report bearing failures due to lube oil problems) | U1-Forced - Immediate | 500-Pumped Storage/Hydro
7003 | Lube oil system (use code 7007 to report bearing failures due to lube oil problems) | Hydro Turbine/Pump | Turbine | U1 | Forced - Immediate | 2020 | Hydro | WA | 500 | Pumped Storage/Hydro | WECC | Winter | 2588.6816 | 94.42 | 1 | 1 | 7003-Lube oil system (use code 7007 to report bearing failures due to lube oil problems) | U1-Forced - Immediate | 500-Pumped Storage/Hydro
7003 | Lube oil system (use code 7007 to report bearing failures due to lube oil problems) | Hydro Turbine/Pump | Turbine | U1 | Forced - Immediate | 2020 | Hydro | WA | 500 | Pumped Storage/Hydro | WECC | Off-Peak | 38.25 | 27 | 1 | 1 | 7003-Lube oil system (use code 7007 to report bearing failures due to lube oil problems) | U1-Forced - Immediate | 500-Pumped Storage/Hydro
7003 | Lube oil system (use code 7007 to report bearing failures due to lube oil problems) | Hydro Turbine/Pump | Turbine | U1 | Forced - Immediate | 2020 | Hydro | WA | 500 | Pumped Storage/Hydro | WECC | Off-Peak | 792.35 | 69 | 1 | 1 | 7003-Lube oil system (use code 7007 to report bearing failures due to lube oil problems) | U1-Forced - Immediate | 500-Pumped Storage/Hydro
7003 | Lube oil system (use code 7007 to report bearing failures due to lube oil problems) | Hydro Turbine/Pump | Turbine | U1 | Forced - Immediate | 2020 | Hydro | WA | 500 | Pumped Storage/Hydro | NPCC | Off-Peak | 798.4666 | 28 | 1 | 1 | 7003-Lube oil system (use code 7007 to report bearing failures due to lube oil problems) | U1-Forced - Immediate | 500-Pumped Storage/Hydro
7003 | Lube oil system (use code 7007 to report bearing failures due to lube oil problems) | Hydro Turbine/Pump | Turbine | U1 | Forced - Immediate | 2020 | Hydro | WA | 500 | Pumped Storage/Hydro | MRO | Summer | 3744.4 | 23 | 1 | 1 | 7003-Lube oil system (use code 7007 to report bearing failures due to lube oil problems) | U1-Forced - Immediate | 500-Pumped Storage/Hydro
7003 | Lube oil system (use code 7007 to report bearing failures due to lube oil problems) | Hydro Turbine/Pump | Turbine | U1 | Forced - Immediate | 2020 | Hydro | WA | 500 | Pumped Storage/Hydro | WECC | Off-Peak | 136.9166 | 155 | 1 | 1 | 7003-Lube oil system (use code 7007 to report bearing failures due to lube oil problems) | U1-Forced - Immediate | 500-Pumped Storage/Hydro
7003 | Lube oil system (use code 7007 to report bearing failures due to lube oil problems) | Hydro Turbine/Pump | Turbine | U1 | Forced - Immediate | 2020 | Hydro | WA | 500 | Pumped Storage/Hydro | SERC | Winter | 434.5 | 33 | 1 | 1 | 7003-Lube oil system (use code 7007 to report bearing failures due to lube oil problems) | U1-Forced - Immediate | 500-Pumped Storage/Hydro
7003 | Lube oil system (use code 7007 to report bearing failures due to lube oil problems) | Hydro Turbine/Pump | Turbine | U1 | Forced - Immediate | 2020 | Hydro | WA | 500 | Pumped Storage/Hydro | NPCC | Off-Peak | 53.449 | 48.59 | 1 | 1 | 7003-Lube oil system (use code 7007 to report bearing failures due to lube oil problems) | U1-Forced - Immediate | 500-Pumped Storage/Hydro
7003 | Lube oil system (use code 7007 to report bearing failures due to lube oil problems) | Hydro Turbine/Pump | Turbine | U1 | Forced - Immediate | 2020 | Hydro | WA | 500 | Pumped Storage/Hydro | WECC | Off-Peak | 12441.3332 | 155 | 1 | 1 | 7003-Lube oil system (use code 7007 to report bearing failures due to lube oil problems) | U1-Forced - Immediate | 500-Pumped Storage/Hydro
7003 | Lube oil system (use code 7007 to report bearing failures due to lube oil problems) | Hydro Turbine/Pump | Turbine | U2 | Forced - Delayed | 2020 | Hydro | WA | 500 | Pumped Storage/Hydro | WECC | Winter | 7359.9166 | 155 | 1 | 1 | 7003-Lube oil system (use code 7007 to report bearing failures due to lube oil problems) | U2-Forced - Delayed | 500-Pumped Storage/Hydro
7003 | Lube oil system (use code 7007 to report bearing failures due to lube oil problems) | Hydro Turbine/Pump | Turbine | U1 | Forced - Immediate | 2020 | Hydro | WA | 500 | Pumped Storage/Hydro | WECC | Summer | 450.129 | 84.93 | 1 | 1 | 7003-Lube oil system (use code 7007 to report bearing failures due to lube oil problems) | U1-Forced - Immediate | 500-Pumped Storage/Hydro
7003 | Lube oil system (use code 7007 to report bearing failures due to lube oil problems) | Hydro Turbine/Pump | Turbine | U1 | Forced - Immediate | 2020 | Hydro | WA | 500 | Pumped Storage/Hydro | SERC | Winter | 454.5 | 15 | 1 | 1 | 7003-Lube oil system (use code 7007 to report bearing failures due to lube oil problems) | U1-Forced - Immediate | 500-Pumped Storage/Hydro
7003 | Lube oil system (use code 7007 to report bearing failures due to lube oil problems) | Hydro Turbine/Pump | Turbine | U1 | Forced - Immediate | 2020 | Hydro | WA | 500 | Pumped Storage/Hydro | RFC | Off-Peak | 13.685 | 17.85 | 1 | 1 | 7003-Lube oil system (use code 7007 to report bearing failures due to lube oil problems) | U1-Forced - Immediate | 500-Pumped Storage/Hydro
7003 | Lube oil system (use code 7007 to report bearing failures due to lube oil problems) | Hydro Turbine/Pump | Turbine | U1 | Forced - Immediate | 2020 | Hydro | WA | 500 | Pumped Storage/Hydro | MRO | Off-Peak | 10420.15 | 23 | 1 | 1 | 7003-Lube oil system (use code 7007 to report bearing failures due to lube oil problems) | U1-Forced - Immediate | 500-Pumped Storage/Hydro
7003 | Lube oil system (use code 7007 to report bearing failures due to lube oil problems) | Hydro Turbine/Pump | Turbine | U1 | Forced - Immediate | 2020 | Hydro | WA | 500 | Pumped Storage/Hydro | NPCC | Summer | 34.5791 | 48.25 | 1 | 1 | 7003-Lube oil system (use code 7007 to report bearing failures due to lube oil problems) | U1-Forced - Immediate | 500-Pumped Storage/Hydro
7003 | Lube oil system (use code 7007 to report bearing failures due to lube oil problems) | Hydro Turbine/Pump | Turbine | U1 | Forced - Immediate | 2020 | Hydro | WA | 500 | Pumped Storage/Hydro | MRO | Summer | 594.1667 | 23 | 1 | 1 | 7003-Lube oil system (use code 7007 to report bearing failures due to lube oil problems) | U1-Forced - Immediate | 500-Pumped Storage/Hydro
7003 | Lube oil system (use code 7007 to report bearing failures due to lube oil problems) | Hydro Turbine/Pump | Turbine | U1 | Forced - Immediate | 2020 | Hydro | WA | 500 | Pumped Storage/Hydro | MRO | Summer | 1106.6833 | 23 | 1 | 1 | 7003-Lube oil system (use code 7007 to report bearing failures due to lube oil problems) | U1-Forced - Immediate | 500-Pumped Storage/Hydro
7007 | Bearings A | Hydro Turbine/Pump | Turbine | U1 | Forced - Immediate | 2020 | Hydro | WA | 500 | Pumped Storage/Hydro | WECC | Off-Peak | 961 | 155 | 1 | 1 | 7007-Bearings A | U1-Forced - Immediate | 500-Pumped Storage/Hydro
7007 | Bearings A | Hydro Turbine/Pump | Turbine | U1 | Forced - Immediate | 2020 | Hydro | WA | 500 | Pumped Storage/Hydro | WECC | Summer | 29735.3583 | 80.5 | 1 | 1 | 7007-Bearings A | U1-Forced - Immediate | 500-Pumped Storage/Hydro
7007 | Bearings A | Hydro Turbine/Pump | Turbine | U1 | Forced - Immediate | 2020 | Hydro | WA | 500 | Pumped Storage/Hydro | WECC | Winter | 45.3333 | 34 | 1 | 1 | 7007-Bearings A | U1-Forced - Immediate | 500-Pumped Storage/Hydro
7007 | Bearings A | Hydro Turbine/Pump | Turbine | U1 | Forced - Immediate | 2020 | Hydro | WA | 500 | Pumped Storage/Hydro | NPCC | Summer | 9.75 | 22.5 | 1 | 1 | 7007-Bearings A | U1-Forced - Immediate | 500-Pumped Storage/Hydro
7007 | Bearings A | Hydro Turbine/Pump | Turbine | U1 | Forced - Immediate | 2020 | Hydro | WA | 500 | Pumped Storage/Hydro | MRO | Summer | 77.9167 | 27.5 | 1 | 1 | 7007-Bearings A | U1-Forced - Immediate | 500-Pumped Storage/Hydro
7007 | Bearings A | Hydro Turbine/Pump | Turbine | U1 | Forced - Immediate | 2020 | Hydro | WA | 500 | Pumped Storage/Hydro | SERC | Winter | 10841.6767 | 20.2 | 1 | 1 | 7007-Bearings A | U1-Forced - Immediate | 500-Pumped Storage/Hydro
7007 | Bearings A | Hydro Turbine/Pump | Turbine | U1 | Forced - Immediate | 2020 | Hydro | WA | 500 | Pumped Storage/Hydro | SERC | Winter | 72246.1663 | 502 | 1 | 1 | 7007-Bearings A | U1-Forced - Immediate | 500-Pumped Storage/Hydro
7007 | Bearings A | Hydro Turbine/Pump | Turbine | SF | Startup Failure | 2020 | Hydro | WA | 500 | Pumped Storage/Hydro | MRO | Winter | 326.5686 | 25.48 | 1 | 1 | 7007-Bearings A | SF-Startup Failure | 500-Pumped Storage/Hydro
7007 | Bearings A | Hydro Turbine/Pump | Turbine | U1 | Forced - Immediate | 2020 | Hydro | WA | 500 | Pumped Storage/Hydro | WECC | Off-Peak | 16.8 | 21 | 1 | 1 | 7007-Bearings A | U1-Forced - Immediate | 500-Pumped Storage/Hydro
7007 | Bearings A | Hydro Turbine/Pump | Turbine | U1 | Forced - Immediate | 2020 | Hydro | WA | 500 | Pumped Storage/Hydro | SERC | Winter | 91.2 | 24 | 1 | 1 | 7007-Bearings A | U1-Forced - Immediate | 500-Pumped Storage/Hydro
7007 | Bearings A | Hydro Turbine/Pump | Turbine | U1 | Forced - Immediate | 2020 | Hydro | WA | 500 | Pumped Storage/Hydro | WECC | Winter | 414.05 | 24.5 | 1 | 1 | 7007-Bearings A | U1-Forced - Immediate | 500-Pumped Storage/Hydro
7007 | Bearings A | Hydro Turbine/Pump | Turbine | U1 | Forced - Immediate | 2020 | Hydro | WA | 500 | Pumped Storage/Hydro | SERC | Winter | 1944.5867 | 20.2 | 1 | 1 | 7007-Bearings A | U1-Forced - Immediate | 500-Pumped Storage/Hydro
7007 | Bearings A | Hydro Turbine/Pump | Turbine | U1 | Forced - Immediate | 2020 | Hydro | WA | 500 | Pumped Storage/Hydro | WECC | Summer | 37.9167 | 35 | 1 | 1 | 7007-Bearings A | U1-Forced - Immediate | 500-Pumped Storage/Hydro
7007 | Bearings A | Hydro Turbine/Pump | Turbine | U1 | Forced - Immediate | 2020 | Hydro | WA | 500 | Pumped Storage/Hydro | WECC | Summer | 4639.8666 | 89 | 1 | 1 | 7007-Bearings A | U1-Forced - Immediate | 500-Pumped Storage/Hydro
7007 | Bearings A | Hydro Turbine/Pump | Turbine | U1 | Forced - Immediate | 2020 | Hydro | WA | 500 | Pumped Storage/Hydro | WECC | Summer | 1841.273 | 51.94 | 1 | 1 | 7007-Bearings A | U1-Forced - Immediate | 500-Pumped Storage/Hydro
7007 | Bearings A | Hydro Turbine/Pump | Turbine | SF | Startup Failure | 2020 | Hydro | WA | 500 | Pumped Storage/Hydro | WECC | Off-Peak | 0.34999 | 21 | 1 | 1 | 7007-Bearings A | SF-Startup Failure | 500-Pumped Storage/Hydro
7007 | Bearings A | Hydro Turbine/Pump | Turbine | U1 | Forced - Immediate | 2020 | Hydro | WA | 500 | Pumped Storage/Hydro | SERC | Off-Peak | 68688 | 54 | 1 | 1 | 7007-Bearings A | U1-Forced - Immediate | 500-Pumped Storage/Hydro
7007 | Bearings A | Hydro Turbine/Pump | Turbine | U1 | Forced - Immediate | 2020 | Hydro | WA | 500 | Pumped Storage/Hydro | SERC | Off-Peak | 380902.4613 | 502.3 | 1 | 1 | 7007-Bearings A | U1-Forced - Immediate | 500-Pumped Storage/Hydro
7007 | Bearings A | Hydro Turbine/Pump | Turbine | U1 | Forced - Immediate | 2020 | Hydro | WA | 500 | Pumped Storage/Hydro | NPCC | Summer | 26.25 | 22.5 | 2 | 2 | 7007-Bearings A | U1-Forced - Immediate | 500-Pumped Storage/Hydro
7007 | Bearings A | Hydro Turbine/Pump | Turbine | U1 | Forced - Immediate | 2020 | Hydro | WA | 500 | Pumped Storage/Hydro | SERC | Summer | 516.4 | 24 | 1 | 1 | 7007-Bearings A | U1-Forced - Immediate | 500-Pumped Storage/Hydro
7007 | Bearings A | Hydro Turbine/Pump | Turbine | U1 | Forced - Immediate | 2020 | Hydro | WA | 500 | Pumped Storage/Hydro | WECC | Summer | 9555.35 | 120.75 | 1 | 1 | 7007-Bearings A | U1-Forced - Immediate | 500-Pumped Storage/Hydro
7007 | Bearings A | Hydro Turbine/Pump | Turbine | SF | Startup Failure | 2020 | Hydro | WA | 500 | Pumped Storage/Hydro | MRO | Off-Peak | 159.25 | 25.48 | 1 | 1 | 7007-Bearings A | SF-Startup Failure | 500-Pumped Storage/Hydro
7007 | Bearings A | Hydro Turbine/Pump | Turbine | U1 | Forced - Immediate | 2020 | Hydro | WA | 500 | Pumped Storage/Hydro | WECC | Off-Peak | 48.5333 | 28 | 1 | 1 | 7007-Bearings A | U1-Forced - Immediate | 500-Pumped Storage/Hydro
7007 | Bearings A | Hydro Turbine/Pump | Turbine | U1 | Forced - Immediate | 2020 | Hydro | WA | 500 | Pumped Storage/Hydro | WECC | Off-Peak | 98.8903 | 24.62 | 1 | 1 | 7007-Bearings A | U1-Forced - Immediate | 500-Pumped Storage/Hydro
7007 | Bearings A | Hydro Turbine/Pump | Turbine | U1 | Forced - Immediate | 2020 | Hydro | WA | 500 | Pumped Storage/Hydro | MRO | Off-Peak | 1572.4333 | 23 | 1 | 1 | 7007-Bearings A | U1-Forced - Immediate | 500-Pumped Storage/Hydro
7007 | Bearings A | Hydro Turbine/Pump | Turbine | U1 | Forced - Immediate | 2020 | Hydro | WA | 500 | Pumped Storage/Hydro | SERC | Off-Peak | 2006.909 | 31.58 | 1 | 1 | 7007-Bearings A | U1-Forced - Immediate | 500-Pumped Storage/Hydro
7007 | Bearings A | Hydro Turbine/Pump | Turbine | U1 | Forced - Immediate | 2020 | Hydro | WA | 500 | Pumped Storage/Hydro | WECC | Summer | 25.6666 | 28 | 1 | 1 | 7007-Bearings A | U1-Forced - Immediate | 500-Pumped Storage/Hydro
7007 | Bearings A | Hydro Turbine/Pump | Turbine | U1 | Forced - Immediate | 2020 | Hydro | WA | 500 | Pumped Storage/Hydro | WECC | Winter | 2622.0833 | 175 | 1 | 1 | 7007-Bearings A | U1-Forced - Immediate | 500-Pumped Storage/Hydro
7007 | Bearings A | Hydro Turbine/Pump | Turbine | U2 | Forced - Delayed | 2020 | Hydro | WA | 500 | Pumped Storage/Hydro | MRO | Winter | 11571.742 | 25.48 | 1 | 1 | 7007-Bearings A | U2-Forced - Delayed | 500-Pumped Storage/Hydro
7008 | Bearing cooling system B | Hydro Turbine/Pump | Turbine | D1 | Forced - Immediate | 2020 | Hydro | WA | 500 | Pumped Storage/Hydro | RFC | Winter | 536.4167 | 5 | 1 | 1 | 7008-Bearing cooling system B | D1-Forced - Immediate | 500-Pumped Storage/Hydro
7008 | Bearing cooling system B | Hydro Turbine/Pump | Turbine | SF | Startup Failure | 2020 | Hydro | WA | 500 | Pumped Storage/Hydro | NPCC | Summer | 45.6846 | 47.26 | 1 | 1 | 7008-Bearing cooling system B | SF-Startup Failure | 500-Pumped Storage/Hydro
7008 | Bearing cooling system B | Hydro Turbine/Pump | Turbine | U1 | Forced - Immediate | 2020 | Hydro | WA | 500 | Pumped Storage/Hydro | WECC | Off-Peak | 10333.3332 | 155 | 1 | 1 | 7008-Bearing cooling system B | U1-Forced - Immediate | 500-Pumped Storage/Hydro
7008 | Bearing cooling system B | Hydro Turbine/Pump | Turbine | U1 | Forced - Immediate | 2020 | Hydro | WA | 500 | Pumped Storage/Hydro | NPCC | Summer | 80.1567 | 17.3 | 1 | 1 | 7008-Bearing cooling system B | U1-Forced - Immediate | 500-Pumped Storage/Hydro
7008 | Bearing cooling system B | Hydro Turbine/Pump | Turbine | U1 | Forced - Immediate | 2020 | Hydro | WA | 500 | Pumped Storage/Hydro | WECC | Summer | 123 | 45 | 1 | 1 | 7008-Bearing cooling system B | U1-Forced - Immediate | 500-Pumped Storage/Hydro
7008 | Bearing cooling system B | Hydro Turbine/Pump | Turbine | U1 | Forced - Immediate | 2020 | Hydro | WA | 500 | Pumped Storage/Hydro | RFC | Summer | 210.42 | 66.8 | 1 | 1 | 7008-Bearing cooling system B | U1-Forced - Immediate | 500-Pumped Storage/Hydro
7008 | Bearing cooling system B | Hydro Turbine/Pump | Turbine | U1 | Forced - Immediate | 2020 | Hydro | WA | 500 | Pumped Storage/Hydro | MRO | Summer | 413.7 | 118.2 | 1 | 1 | 7008-Bearing cooling system B | U1-Forced - Immediate | 500-Pumped Storage/Hydro
7008 | Bearing cooling system B | Hydro Turbine/Pump | Turbine | U1 | Forced - Immediate | 2020 | Hydro | WA | 500 | Pumped Storage/Hydro | SERC | Winter | 9.1667 | 25 | 1 | 1 | 7008-Bearing cooling system B | U1-Forced - Immediate | 500-Pumped Storage/Hydro
7008 | Bearing cooling system B | Hydro Turbine/Pump | Turbine | U1 | Forced - Immediate | 2020 | Hydro | WA | 500 | Pumped Storage/Hydro | RFC | Off-Peak | 14.28 | 17.85 | 1 | 1 | 7008-Bearing cooling system B | U1-Forced - Immediate | 500-Pumped Storage/Hydro
7008 | Bearing cooling system B | Hydro Turbine/Pump | Turbine | U1 | Forced - Immediate | 2020 | Hydro | WA | 500 | Pumped Storage/Hydro | SERC | Winter | 105.3 | 81 | 1 | 1 | 7008-Bearing cooling system B | U1-Forced - Immediate | 500-Pumped Storage/Hydro
7008 | Bearing cooling system B | Hydro Turbine/Pump | Turbine | D1 | Forced - Immediate | 2020 | Hydro | WA | 500 | Pumped Storage/Hydro | RFC | Summer | 14.3333 | 10 | 1 | 1 | 7008-Bearing cooling system B | D1-Forced - Immediate | 500-Pumped Storage/Hydro
7008 | Bearing cooling system B | Hydro Turbine/Pump | Turbine | U1 | Forced - Immediate | 2020 | Hydro | WA | 500 | Pumped Storage/Hydro | WECC | Summer | 61.3333 | 40 | 1 | 1 | 7008-Bearing cooling system B | U1-Forced - Immediate | 500-Pumped Storage/Hydro
7008 | Bearing cooling system B | Hydro Turbine/Pump | Turbine | U1 | Forced - Immediate | 2020 | Hydro | WA | 500 | Pumped Storage/Hydro | MRO | Summer | 364.854 | 33.32 | 1 | 1 | 7008-Bearing cooling system B | U1-Forced - Immediate | 500-Pumped Storage/Hydro
7008 | Bearing cooling system B | Hydro Turbine/Pump | Turbine | U1 | Forced - Immediate | 2020 | Hydro | WA | 500 | Pumped Storage/Hydro | WECC | Winter | 133.945 | 90.3 | 1 | 1 | 7008-Bearing cooling system B | U1-Forced - Immediate | 500-Pumped Storage/Hydro
7008 | Bearing cooling system B | Hydro Turbine/Pump | Turbine | U1 | Forced - Immediate | 2020 | Hydro | WA | 500 | Pumped Storage/Hydro | NPCC | Off-Peak | 7.8483 | 27.7 | 1 | 1 | 7008-Bearing cooling system B | U1-Forced - Immediate | 500-Pumped Storage/Hydro
7008 | Bearing cooling system B | Hydro Turbine/Pump | Turbine | U1 | Forced - Immediate | 2020 | Hydro | WA | 500 | Pumped Storage/Hydro | SERC | Off-Peak | 27.2243 | 30.82 | 1 | 1 | 7008-Bearing cooling system B | U1-Forced - Immediate | 500-Pumped Storage/Hydro
7008 | Bearing cooling system B | Hydro Turbine/Pump | Turbine | U1 | Forced - Immediate | 2020 | Hydro | WA | 500 | Pumped Storage/Hydro | NPCC | Off-Peak | 157.92 | 37.6 | 1 | 1 | 7008-Bearing cooling system B | U1-Forced - Immediate | 500-Pumped Storage/Hydro
7008 | Bearing cooling system B | Hydro Turbine/Pump | Turbine | U1 | Forced - Immediate | 2020 | Hydro | WA | 500 | Pumped Storage/Hydro | WECC | Off-Peak | 162.4 | 24 | 1 | 1 | 7008-Bearing cooling system B | U1-Forced - Immediate | 500-Pumped Storage/Hydro
7008 | Bearing cooling system B | Hydro Turbine/Pump | Turbine | U1 | Forced - Immediate | 2020 | Hydro | WA | 500 | Pumped Storage/Hydro | SERC | Winter | 70.1999 | 81 | 1 | 1 | 7008-Bearing cooling system B | U1-Forced - Immediate | 500-Pumped Storage/Hydro
7008 | Bearing cooling system B | Hydro Turbine/Pump | Turbine | U1 | Forced - Immediate | 2020 | Hydro | WA | 500 | Pumped Storage/Hydro | SERC | Winter | 117 | 39 | 1 | 1 | 7008-Bearing cooling system B | U1-Forced - Immediate | 500-Pumped Storage/Hydro
7008 | Bearing cooling system B | Hydro Turbine/Pump | Turbine | U1 | Forced - Immediate | 2020 | Hydro | WA | 500 | Pumped Storage/Hydro | MRO | Winter | 13421.6 | 57 | 1 | 1 | 7008-Bearing cooling system B | U1-Forced - Immediate | 500-Pumped Storage/Hydro
7008 | Bearing cooling system B | Hydro Turbine/Pump | Turbine | D1 | Forced - Immediate | 2020 | Hydro | WA | 500 | Pumped Storage/Hydro | MRO | Summer | 368.1333 | 11 | 1 | 1 | 7008-Bearing cooling system B | D1-Forced - Immediate | 500-Pumped Storage/Hydro
7008 | Bearing cooling system B | Hydro Turbine/Pump | Turbine | SF | Startup Failure | 2020 | Hydro | WA | 500 | Pumped Storage/Hydro | SERC | Summer | 594.475 | 55.3 | 1 | 1 | 7008-Bearing cooling system B | SF-Startup Failure | 500-Pumped Storage/Hydro
7008 | Bearing cooling system B | Hydro Turbine/Pump | Turbine | SF | Startup Failure | 2020 | Hydro | WA | 500 | Pumped Storage/Hydro | RFC | Winter | 1517.3333 | 32 | 1 | 1 | 7008-Bearing cooling system B | SF-Startup Failure | 500-Pumped Storage/Hydro
7008 | Bearing cooling system B | Hydro Turbine/Pump | Turbine | U1 | Forced - Immediate | 2020 | Hydro | WA | 500 | Pumped Storage/Hydro | RFC | Off-Peak | 11.305 | 17.85 | 1 | 1 | 7008-Bearing cooling system B | U1-Forced - Immediate | 500-Pumped Storage/Hydro
7008 | Bearing cooling system B | Hydro Turbine/Pump | Turbine | U1 | Forced - Immediate | 2020 | Hydro | WA | 500 | Pumped Storage/Hydro | WECC | Winter | 135.45 | 90.3 | 1 | 1 | 7008-Bearing cooling system B | U1-Forced - Immediate | 500-Pumped Storage/Hydro
7008 | Bearing cooling system B | Hydro Turbine/Pump | Turbine | U1 | Forced - Immediate | 2020 | Hydro | WA | 500 | Pumped Storage/Hydro | SERC | Winter | 2470 | 20 | 1 | 1 | 7008-Bearing cooling system B | U1-Forced - Immediate | 500-Pumped Storage/Hydro
7008 | Bearing cooling system B | Hydro Turbine/Pump | Turbine | U2 | Forced - Delayed | 2020 | Hydro | WA | 500 | Pumped Storage/Hydro | WECC | Summer | 29452.2666 | 80.5 | 1 | 1 | 7008-Bearing cooling system B | U2-Forced - Delayed | 500-Pumped Storage/Hydro
7008 | Bearing cooling system B | Hydro Turbine/Pump | Turbine | U1 | Forced - Immediate | 2020 | Hydro | WA | 500 | Pumped Storage/Hydro | WECC | Off-Peak | 26 | 24 | 1 | 1 | 7008-Bearing cooling system B | U1-Forced - Immediate | 500-Pumped Storage/Hydro
7008 | Bearing cooling system B | Hydro Turbine/Pump | Turbine | U1 | Forced - Immediate | 2020 | Hydro | WA | 500 | Pumped Storage/Hydro | NPCC | Off-Peak | 1665.2166 | 293 | 1 | 1 | 7008-Bearing cooling system B | U1-Forced - Immediate | 500-Pumped Storage/Hydro
7008 | Bearing cooling system B | Hydro Turbine/Pump | Turbine | U1 | Forced - Immediate | 2020 | Hydro | WA | 500 | Pumped Storage/Hydro | MRO | Summer | 34.1167 | 23 | 1 | 1 | 7008-Bearing cooling system B | U1-Forced - Immediate | 500-Pumped Storage/Hydro
7008 | Bearing cooling system B | Hydro Turbine/Pump | Turbine | U1 | Forced - Immediate | 2020 | Hydro | WA | 500 | Pumped Storage/Hydro | MRO | Summer | 44.4267 | 33.32 | 1 | 1 | 7008-Bearing cooling system B | U1-Forced - Immediate | 500-Pumped Storage/Hydro
7008 | Bearing cooling system B | Hydro Turbine/Pump | Turbine | U1 | Forced - Immediate | 2020 | Hydro | WA | 500 | Pumped Storage/Hydro | WECC | Off-Peak | 25.75 | 51.5 | 1 | 1 | 7008-Bearing cooling system B | U1-Forced - Immediate | 500-Pumped Storage/Hydro
7008 | Bearing cooling system B | Hydro Turbine/Pump | Turbine | U1 | Forced - Immediate | 2020 | Hydro | WA | 500 | Pumped Storage/Hydro | MRO | Winter | 7700.2666 | 64 | 1 | 1 | 7008-Bearing cooling system B | U1-Forced - Immediate | 500-Pumped Storage/Hydro
7009 | Bearing Oil System | Hydro Turbine/Pump | Turbine | U1 | Forced - Immediate | 2020 | Hydro | WA | 500 | Pumped Storage/Hydro | RFC | Off-Peak | 59.7333 | 32 | 1 | 1 | 7009-Bearing Oil System | U1-Forced - Immediate | 500-Pumped Storage/Hydro
7009 | Bearing Oil System | Hydro Turbine/Pump | Turbine | U1 | Forced - Immediate | 2020 | Hydro | WA | 500 | Pumped Storage/Hydro | MRO | Summer | 11.7333 | 32 | 1 | 1 | 7009-Bearing Oil System | U1-Forced - Immediate | 500-Pumped Storage/Hydro
7009 | Bearing Oil System | Hydro Turbine/Pump | Turbine | U1 | Forced - Immediate | 2020 | Hydro | WA | 500 | Pumped Storage/Hydro | RFC | Summer | 1272.425 | 66.1 | 1 | 1 | 7009-Bearing Oil System | U1-Forced - Immediate | 500-Pumped Storage/Hydro
7009 | Bearing Oil System | Hydro Turbine/Pump | Turbine | U1 | Forced - Immediate | 2020 | Hydro | WA | 500 | Pumped Storage/Hydro | NPCC | Summer | 24.75 | 22.5 | 1 | 1 | 7009-Bearing Oil System | U1-Forced - Immediate | 500-Pumped Storage/Hydro
7009 | Bearing Oil System | Hydro Turbine/Pump | Turbine | U1 | Forced - Immediate | 2020 | Hydro | WA | 500 | Pumped Storage/Hydro | MRO | Summer | 73.1208 | 40.25 | 1 | 1 | 7009-Bearing Oil System | U1-Forced - Immediate | 500-Pumped Storage/Hydro
7009 | Bearing Oil System | Hydro Turbine/Pump | Turbine | U1 | Forced - Immediate | 2020 | Hydro | WA | 500 | Pumped Storage/Hydro | WECC | Summer | 228.6666 | 98 | 1 | 1 | 7009-Bearing Oil System | U1-Forced - Immediate | 500-Pumped Storage/Hydro
7009 | Bearing Oil System | Hydro Turbine/Pump | Turbine | U1 | Forced - Immediate | 2020 | Hydro | WA | 500 | Pumped Storage/Hydro | MRO | Summer | 7714.5833 | 23 | 1 | 1 | 7009-Bearing Oil System | U1-Forced - Immediate | 500-Pumped Storage/Hydro
7009 | Bearing Oil System | Hydro Turbine/Pump | Turbine | U1 | Forced - Immediate | 2020 | Hydro | WA | 500 | Pumped Storage/Hydro | WECC | Winter | 404.7 | 57 | 1 | 1 | 7009-Bearing Oil System | U1-Forced - Immediate | 500-Pumped Storage/Hydro
7009 | Bearing Oil System | Hydro Turbine/Pump | Turbine | U1 | Forced - Immediate | 2020 | Hydro | WA | 500 | Pumped Storage/Hydro | SERC | Winter | 1893.75 | 37.5 | 1 | 1 | 7009-Bearing Oil System | U1-Forced - Immediate | 500-Pumped Storage/Hydro
7009 | Bearing Oil System | Hydro Turbine/Pump | Turbine | U1 | Forced - Immediate | 2020 | Hydro | WA | 500 | Pumped Storage/Hydro | RFC | Winter | 4700.2667 | 32 | 1 | 1 | 7009-Bearing Oil System | U1-Forced - Immediate | 500-Pumped Storage/Hydro
7009 | Bearing Oil System | Hydro Turbine/Pump | Turbine | SF | Startup Failure | 2020 | Hydro | WA | 500 | Pumped Storage/Hydro | SERC | Summer | 4.8 | 36 | 1 | 1 | 7009-Bearing Oil System | SF-Startup Failure | 500-Pumped Storage/Hydro
7009 | Bearing Oil System | Hydro Turbine/Pump | Turbine | U1 | Forced - Immediate | 2020 | Hydro | WA | 500 | Pumped Storage/Hydro | SERC | Off-Peak | 384.8157 | 39.74 | 1 | 1 | 7009-Bearing Oil System | U1-Forced - Immediate | 500-Pumped Storage/Hydro
7009 | Bearing Oil System | Hydro Turbine/Pump | Turbine | U1 | Forced - Immediate | 2020 | Hydro | WA | 500 | Pumped Storage/Hydro | RFC | Off-Peak | 3187.9167 | 25 | 1 | 1 | 7009-Bearing Oil System | U1-Forced - Immediate | 500-Pumped Storage/Hydro
7009 | Bearing Oil System | Hydro Turbine/Pump | Turbine | U1 | Forced - Immediate | 2020 | Hydro | WA | 500 | Pumped Storage/Hydro | NPCC | Off-Peak | 8261.6666 | 25 | 1 | 1 | 7009-Bearing Oil System | U1-Forced - Immediate | 500-Pumped Storage/Hydro
7009 | Bearing Oil System | Hydro Turbine/Pump | Turbine | U1 | Forced - Immediate | 2020 | Hydro | WA | 500 | Pumped Storage/Hydro | MRO | Summer | 4.9833 | 23 | 1 | 1 | 7009-Bearing Oil System | U1-Forced - Immediate | 500-Pumped Storage/Hydro
7009 | Bearing Oil System | Hydro Turbine/Pump | Turbine | U1 | Forced - Immediate | 2020 | Hydro | WA | 500 | Pumped Storage/Hydro | WECC | Summer | 48.292 | 120.73 | 1 | 1 | 7009-Bearing Oil System | U1-Forced - Immediate | 500-Pumped Storage/Hydro
7009 | Bearing Oil System | Hydro Turbine/Pump | Turbine | U1 | Forced - Immediate | 2020 | Hydro | WA | 500 | Pumped Storage/Hydro | MRO | Summer | 140.875 | 40.25 | 1 | 1 | 7009-Bearing Oil System | U1-Forced - Immediate | 500-Pumped Storage/Hydro
7009 | Bearing Oil System | Hydro Turbine/Pump | Turbine | U1 | Forced - Immediate | 2020 | Hydro | WA | 500 | Pumped Storage/Hydro | MRO | Summer | 868 | 31 | 1 | 1 | 7009-Bearing Oil System | U1-Forced - Immediate | 500-Pumped Storage/Hydro
7009 | Bearing Oil System | Hydro Turbine/Pump | Turbine | U1 | Forced - Immediate | 2020 | Hydro | WA | 500 | Pumped Storage/Hydro | SERC | Winter | 43.4 | 28 | 1 | 1 | 7009-Bearing Oil System | U1-Forced - Immediate | 500-Pumped Storage/Hydro
7009 | Bearing Oil System | Hydro Turbine/Pump | Turbine | U1 | Forced - Immediate | 2020 | Hydro | WA | 500 | Pumped Storage/Hydro | WECC | Summer | 87.75 | 45 | 1 | 1 | 7009-Bearing Oil System | U1-Forced - Immediate | 500-Pumped Storage/Hydro
7009 | Bearing Oil System | Hydro Turbine/Pump | Turbine | U1 | Forced - Immediate | 2020 | Hydro | WA | 500 | Pumped Storage/Hydro | WECC | Summer | 119.462 | 51.94 | 1 | 1 | 7009-Bearing Oil System | U1-Forced - Immediate | 500-Pumped Storage/Hydro
7009 | Bearing Oil System | Hydro Turbine/Pump | Turbine | U1 | Forced - Immediate | 2020 | Hydro | WA | 500 | Pumped Storage/Hydro | WECC | Summer | 2125.62 | 88.2 | 1 | 1 | 7009-Bearing Oil System | U1-Forced - Immediate | 500-Pumped Storage/Hydro
7009 | Bearing Oil System | Hydro Turbine/Pump | Turbine | U1 | Forced - Immediate | 2020 | Hydro | WA | 500 | Pumped Storage/Hydro | SERC | Winter | 162.5 | 30 | 1 | 1 | 7009-Bearing Oil System | U1-Forced - Immediate | 500-Pumped Storage/Hydro
7009 | Bearing Oil System | Hydro Turbine/Pump | Turbine | U1 | Forced - Immediate | 2020 | Hydro | WA | 500 | Pumped Storage/Hydro | RFC | Winter | 249.6 | 32 | 1 | 1 | 7009-Bearing Oil System | U1-Forced - Immediate | 500-Pumped Storage/Hydro
7009 | Bearing Oil System | Hydro Turbine/Pump | Turbine | U1 | Forced - Immediate | 2020 | Hydro | WA | 500 | Pumped Storage/Hydro | NPCC | Winter | 559.6665 | 292 | 1 | 1 | 7009-Bearing Oil System | U1-Forced - Immediate | 500-Pumped Storage/Hydro
7009 | Bearing Oil System | Hydro Turbine/Pump | Turbine | U2 | Forced - Delayed | 2020 | Hydro | WA | 500 | Pumped Storage/Hydro | WECC | Summer | 149.3333 | 56 | 1 | 1 | 7009-Bearing Oil System | U2-Forced - Delayed | 500-Pumped Storage/Hydro
7009 | Bearing Oil System | Hydro Turbine/Pump | Turbine | SF | Startup Failure | 2020 | Hydro | WA | 500 | Pumped Storage/Hydro | SERC | Off-Peak | 30 | 20 | 1 | 1 | 7009-Bearing Oil System | SF-Startup Failure | 500-Pumped Storage/Hydro
7009 | Bearing Oil System | Hydro Turbine/Pump | Turbine | U1 | Forced - Immediate | 2020 | Hydro | WA | 500 | Pumped Storage/Hydro | MRO | Off-Peak | 182.0833 | 23 | 1 | 1 | 7009-Bearing Oil System | U1-Forced - Immediate | 500-Pumped Storage/Hydro
7009 | Bearing Oil System | Hydro Turbine/Pump | Turbine | U1 | Forced - Immediate | 2020 | Hydro | WA | 500 | Pumped Storage/Hydro | RFC | Off-Peak | 287.9167 | 25 | 1 | 1 | 7009-Bearing Oil System | U1-Forced - Immediate | 500-Pumped Storage/Hydro
7009 | Bearing Oil System | Hydro Turbine/Pump | Turbine | U1 | Forced - Immediate | 2020 | Hydro | WA | 500 | Pumped Storage/Hydro | SERC | Summer | 30.875 | 28.5 | 1 | 1 | 7009-Bearing Oil System | U1-Forced - Immediate | 500-Pumped Storage/Hydro
7009 | Bearing Oil System | Hydro Turbine/Pump | Turbine | U1 | Forced - Immediate | 2020 | Hydro | WA | 500 | Pumped Storage/Hydro | SERC | Summer | 34.675 | 28.5 | 1 | 1 | 7009-Bearing Oil System | U1-Forced - Immediate | 500-Pumped Storage/Hydro
7009 | Bearing Oil System | Hydro Turbine/Pump | Turbine | U1 | Forced - Immediate | 2020 | Hydro | WA | 500 | Pumped Storage/Hydro | NPCC | Summer | 178.6 | 37.6 | 1 | 1 | 7009-Bearing Oil System | U1-Forced - Immediate | 500-Pumped Storage/Hydro
7009 | Bearing Oil System | Hydro Turbine/Pump | Turbine | U1 | Forced - Immediate | 2020 | Hydro | WA | 500 | Pumped Storage/Hydro | MRO | Summer | 410.1667 | 23 | 1 | 1 | 7009-Bearing Oil System | U1-Forced - Immediate | 500-Pumped Storage/Hydro
7009 | Bearing Oil System | Hydro Turbine/Pump | Turbine | U1 | Forced - Immediate | 2020 | Hydro | WA | 500 | Pumped Storage/Hydro | MRO | Summer | 3728.3 | 23 | 1 | 1 | 7009-Bearing Oil System | U1-Forced - Immediate | 500-Pumped Storage/Hydro
7009 | Bearing Oil System | Hydro Turbine/Pump | Turbine | U1 | Forced - Immediate | 2020 | Hydro | WA | 500 | Pumped Storage/Hydro | WECC | Winter | 46.5 | 155 | 1 | 1 | 7009-Bearing Oil System | U1-Forced - Immediate | 500-Pumped Storage/Hydro
7009 | Bearing Oil System | Hydro Turbine/Pump | Turbine | U1 | Forced - Immediate | 2020 | Hydro | WA | 500 | Pumped Storage/Hydro | NPCC | Winter | 48.6665 | 292 | 1 | 1 | 7009-Bearing Oil System | U1-Forced - Immediate | 500-Pumped Storage/Hydro
7009 | Bearing Oil System | Hydro Turbine/Pump | Turbine | U1 | Forced - Immediate | 2020 | Hydro | WA | 500 | Pumped Storage/Hydro | WECC | Winter | 350 | 175 | 1 | 1 | 7009-Bearing Oil System | U1-Forced - Immediate | 500-Pumped Storage/Hydro
7009 | Bearing Oil System | Hydro Turbine/Pump | Turbine | U1 | Forced - Immediate | 2020 | Hydro | WA | 500 | Pumped Storage/Hydro | WECC | Off-Peak | 98.686 | 51.94 | 1 | 1 | 7009-Bearing Oil System | U1-Forced - Immediate | 500-Pumped Storage/Hydro
7009 | Bearing Oil System | Hydro Turbine/Pump | Turbine | U1 | Forced - Immediate | 2020 | Hydro | WA | 500 | Pumped Storage/Hydro | SERC | Off-Peak | 690 | 51.75 | 1 | 1 | 7009-Bearing Oil System | U1-Forced - Immediate | 500-Pumped Storage/Hydro
7009 | Bearing Oil System | Hydro Turbine/Pump | Turbine | U1 | Forced - Immediate | 2020 | Hydro | WA | 500 | Pumped Storage/Hydro | SERC | Off-Peak | 1191.5377 | 39.74 | 1 | 1 | 7009-Bearing Oil System | U1-Forced - Immediate | 500-Pumped Storage/Hydro
7009 | Bearing Oil System | Hydro Turbine/Pump | Turbine | U1 | Forced - Immediate | 2020 | Hydro | WA | 500 | Pumped Storage/Hydro | MRO | Summer | 6.9 | 23 | 1 | 1 | 7009-Bearing Oil System | U1-Forced - Immediate | 500-Pumped Storage/Hydro
7009 | Bearing Oil System | Hydro Turbine/Pump | Turbine | U1 | Forced - Immediate | 2020 | Hydro | WA | 500 | Pumped Storage/Hydro | MRO | Summer | 19.2 | 32 | 1 | 1 | 7009-Bearing Oil System | U1-Forced - Immediate | 500-Pumped Storage/Hydro
7009 | Bearing Oil System | Hydro Turbine/Pump | Turbine | U1 | Forced - Immediate | 2020 | Hydro | WA | 500 | Pumped Storage/Hydro | NPCC | Summer | 59 | 20 | 1 | 1 | 7009-Bearing Oil System | U1-Forced - Immediate | 500-Pumped Storage/Hydro
7009 | Bearing Oil System | Hydro Turbine/Pump | Turbine | U1 | Forced - Immediate | 2020 | Hydro | WA | 500 | Pumped Storage/Hydro | NPCC | Winter | 467.2 | 292 | 1 | 1 | 7009-Bearing Oil System | U1-Forced - Immediate | 500-Pumped Storage/Hydro
7009 | Bearing Oil System | Hydro Turbine/Pump | Turbine | SF | Startup Failure | 2020 | Hydro | WA | 500 | Pumped Storage/Hydro | WECC | Summer | 47.5 | 30 | 1 | 1 | 7009-Bearing Oil System | SF-Startup Failure | 500-Pumped Storage/Hydro
7009 | Bearing Oil System | Hydro Turbine/Pump | Turbine | SF | Startup Failure | 2020 | Hydro | WA | 500 | Pumped Storage/Hydro | MRO | Summer | 157.6849 | 100.65 | 1 | 1 | 7009-Bearing Oil System | SF-Startup Failure | 500-Pumped Storage/Hydro
7009 | Bearing Oil System | Hydro Turbine/Pump | Turbine | SF | Startup Failure | 2020 | Hydro | WA | 500 | Pumped Storage/Hydro | WECC | Summer | 3961.6667 | 50 | 1 | 1 | 7009-Bearing Oil System | SF-Startup Failure | 500-Pumped Storage/Hydro
7009 | Bearing Oil System | Hydro Turbine/Pump | Turbine | SF | Startup Failure | 2020 | Hydro | WA | 500 | Pumped Storage/Hydro | WECC | Winter | 146.9166 | 43 | 1 | 1 | 7009-Bearing Oil System | SF-Startup Failure | 500-Pumped Storage/Hydro
7009 | Bearing Oil System | Hydro Turbine/Pump | Turbine | SF | Startup Failure | 2020 | Hydro | WA | 500 | Pumped Storage/Hydro | SERC | Winter | 152.1333 | 28 | 1 | 1 | 7009-Bearing Oil System | SF-Startup Failure | 500-Pumped Storage/Hydro
7009 | Bearing Oil System | Hydro Turbine/Pump | Turbine | U1 | Forced - Immediate | 2020 | Hydro | WA | 500 | Pumped Storage/Hydro | RFC | Off-Peak | 499.2 | 32 | 1 | 1 | 7009-Bearing Oil System | U1-Forced - Immediate | 500-Pumped Storage/Hydro
7009 | Bearing Oil System | Hydro Turbine/Pump | Turbine | U1 | Forced - Immediate | 2020 | Hydro | WA | 500 | Pumped Storage/Hydro | MRO | Summer | 4.6 | 23 | 1 | 1 | 7009-Bearing Oil System | U1-Forced - Immediate | 500-Pumped Storage/Hydro
7009 | Bearing Oil System | Hydro Turbine/Pump | Turbine | U1 | Forced - Immediate | 2020 | Hydro | WA | 500 | Pumped Storage/Hydro | WECC | Summer | 13 | 30 | 1 | 1 | 7009-Bearing Oil System | U1-Forced - Immediate | 500-Pumped Storage/Hydro
7009 | Bearing Oil System | Hydro Turbine/Pump | Turbine | U1 | Forced - Immediate | 2020 | Hydro | WA | 500 | Pumped Storage/Hydro | WECC | Summer | 65.2333 | 51.5 | 1 | 1 | 7009-Bearing Oil System | U1-Forced - Immediate | 500-Pumped Storage/Hydro
7009 | Bearing Oil System | Hydro Turbine/Pump | Turbine | U1 | Forced - Immediate | 2020 | Hydro | WA | 500 | Pumped Storage/Hydro | MRO | Summer | 1265 | 23 | 1 | 1 | 7009-Bearing Oil System | U1-Forced - Immediate | 500-Pumped Storage/Hydro
7009 | Bearing Oil System | Hydro Turbine/Pump | Turbine | U1 | Forced - Immediate | 2020 | Hydro | WA | 500 | Pumped Storage/Hydro | WECC | Off-Peak | 25.6024 | 80.85 | 1 | 1 | 7009-Bearing Oil System | U1-Forced - Immediate | 500-Pumped Storage/Hydro
7009 | Bearing Oil System | Hydro Turbine/Pump | Turbine | U1 | Forced - Immediate | 2020 | Hydro | WA | 500 | Pumped Storage/Hydro | WECC | Summer | 175.6666 | 155 | 1 | 1 | 7009-Bearing Oil System | U1-Forced - Immediate | 500-Pumped Storage/Hydro
7009 | Bearing Oil System | Hydro Turbine/Pump | Turbine | U1 | Forced - Immediate | 2020 | Hydro | WA | 500 | Pumped Storage/Hydro | WECC | Summer | 287.385 | 67.62 | 1 | 1 | 7009-Bearing Oil System | U1-Forced - Immediate | 500-Pumped Storage/Hydro
7009 | Bearing Oil System | Hydro Turbine/Pump | Turbine | U1 | Forced - Immediate | 2020 | Hydro | WA | 500 | Pumped Storage/Hydro | RFC | Summer | 906.4331 | 383 | 1 | 1 | 7009-Bearing Oil System | U1-Forced - Immediate | 500-Pumped Storage/Hydro
7009 | Bearing Oil System | Hydro Turbine/Pump | Turbine | U1 | Forced - Immediate | 2020 | Hydro | WA | 500 | Pumped Storage/Hydro | SERC | Winter | 19.5 | 39 | 1 | 1 | 7009-Bearing Oil System | U1-Forced - Immediate | 500-Pumped Storage/Hydro
7009 | Bearing Oil System | Hydro Turbine/Pump | Turbine | U1 | Forced - Immediate | 2020 | Hydro | WA | 500 | Pumped Storage/Hydro | NPCC | Winter | 87.6 | 292 | 1 | 1 | 7009-Bearing Oil System | U1-Forced - Immediate | 500-Pumped Storage/Hydro
7009 | Bearing Oil System | Hydro Turbine/Pump | Turbine | U1 | Forced - Immediate | 2020 | Hydro | WA | 500 | Pumped Storage/Hydro | WECC | Winter | 444.087 | 51.94 | 1 | 1 | 7009-Bearing Oil System | U1-Forced - Immediate | 500-Pumped Storage/Hydro
7009 | Bearing Oil System | Hydro Turbine/Pump | Turbine | U1 | Forced - Immediate | 2020 | Hydro | WA | 500 | Pumped Storage/Hydro | WECC | Winter | 1119.9533 | 23.3 | 1 | 1 | 7009-Bearing Oil System | U1-Forced - Immediate | 500-Pumped Storage/Hydro
7010 | Runner cavitation damage | Hydro Turbine/Pump | Turbine | U1 | Forced - Immediate | 2020 | Hydro | WA | 500 | Pumped Storage/Hydro | MRO | Winter | 14.5667 | 23 | 1 | 1 | 7010-Runner cavitation damage | U1-Forced - Immediate | 500-Pumped Storage/Hydro
7010 | Runner cavitation damage | Hydro Turbine/Pump | Turbine | D1 | Forced - Immediate | 2020 | Hydro | WA | 500 | Pumped Storage/Hydro | NPCC | Off-Peak | 63.75 | 25.5 | 1 | 1 | 7010-Runner cavitation damage | D1-Forced - Immediate | 500-Pumped Storage/Hydro
7010 | Runner cavitation damage | Hydro Turbine/Pump | Turbine | U1 | Forced - Immediate | 2020 | Hydro | WA | 500 | Pumped Storage/Hydro | NPCC | Off-Peak | 39173.2 | 33.77 | 1 | 1 | 7010-Runner cavitation damage | U1-Forced - Immediate | 500-Pumped Storage/Hydro
7010 | Runner cavitation damage | Hydro Turbine/Pump | Turbine | D1 | Forced - Immediate | 2020 | Hydro | WA | 500 | Pumped Storage/Hydro | NPCC | Summer | 3315.06 | 1.4 | 1 | 1 | 7010-Runner cavitation damage | D1-Forced - Immediate | 500-Pumped Storage/Hydro
7010 | Runner cavitation damage | Hydro Turbine/Pump | Turbine | U1 | Forced - Immediate | 2020 | Hydro | WA | 500 | Pumped Storage/Hydro | NPCC | Off-Peak | 8.2343 | 35.29 | 1 | 1 | 7010-Runner cavitation damage | U1-Forced - Immediate | 500-Pumped Storage/Hydro
7010 | Runner cavitation damage | Hydro Turbine/Pump | Turbine | U1 | Forced - Immediate | 2020 | Hydro | WA | 500 | Pumped Storage/Hydro | WECC | Summer | 559.02 | 30.8 | 1 | 1 | 7010-Runner cavitation damage | U1-Forced - Immediate | 500-Pumped Storage/Hydro
7010 | Runner cavitation damage | Hydro Turbine/Pump | Turbine | U1 | Forced - Immediate | 2020 | Hydro | WA | 500 | Pumped Storage/Hydro | WECC | Off-Peak | 50 | 25 | 1 | 1 | 7010-Runner cavitation damage | U1-Forced - Immediate | 500-Pumped Storage/Hydro
7010 | Runner cavitation damage | Hydro Turbine/Pump | Turbine | U1 | Forced - Immediate | 2020 | Hydro | WA | 500 | Pumped Storage/Hydro | WECC | Off-Peak | 3372.5 | 47.5 | 1 | 1 | 7010-Runner cavitation damage | U1-Forced - Immediate | 500-Pumped Storage/Hydro
7011 | Other runner problems | Hydro Turbine/Pump | Turbine | D1 | Forced - Immediate | 2020 | Hydro | WA | 500 | Pumped Storage/Hydro | RFC | Winter | 0.58667 | 3.2 | 1 | 1 | 7011-Other runner problems | D1-Forced - Immediate | 500-Pumped Storage/Hydro
7011 | Other runner problems | Hydro Turbine/Pump | Turbine | U1 | Forced - Immediate | 2020 | Hydro | WA | 500 | Pumped Storage/Hydro | WECC | Winter | 309529.3333 | 80 | 1 | 1 | 7011-Other runner problems | U1-Forced - Immediate | 500-Pumped Storage/Hydro
7011 | Other runner problems | Hydro Turbine/Pump | Turbine | U1 | Forced - Immediate | 2020 | Hydro | WA | 500 | Pumped Storage/Hydro | SERC | Off-Peak | 15.6 | 24 | 1 | 1 | 7011-Other runner problems | U1-Forced - Immediate | 500-Pumped Storage/Hydro
7011 | Other runner problems | Hydro Turbine/Pump | Turbine | U1 | Forced - Immediate | 2020 | Hydro | WA | 500 | Pumped Storage/Hydro | WECC | Winter | 49827.3332 | 155 | 1 | 1 | 7011-Other runner problems | U1-Forced - Immediate | 500-Pumped Storage/Hydro
7011 | Other runner problems | Hydro Turbine/Pump | Turbine | U1 | Forced - Immediate | 2020 | Hydro | WA | 500 | Pumped Storage/Hydro | WECC | Off-Peak | 789.3333 | 80 | 1 | 1 | 7011-Other runner problems | U1-Forced - Immediate | 500-Pumped Storage/Hydro
7011 | Other runner problems | Hydro Turbine/Pump | Turbine | U1 | Forced - Immediate | 2020 | Hydro | WA | 500 | Pumped Storage/Hydro | SERC | Summer | 7540.8666 | 52 | 1 | 1 | 7011-Other runner problems | U1-Forced - Immediate | 500-Pumped Storage/Hydro
7011 | Other runner problems | Hydro Turbine/Pump | Turbine | U1 | Forced - Immediate | 2020 | Hydro | WA | 500 | Pumped Storage/Hydro | RFC | Off-Peak | 14631.375 | 22.5 | 1 | 1 | 7011-Other runner problems | U1-Forced - Immediate | 500-Pumped Storage/Hydro
7011 | Other runner problems | Hydro Turbine/Pump | Turbine | U1 | Forced - Immediate | 2020 | Hydro | WA | 500 | Pumped Storage/Hydro | WECC | Winter | 5.1666 | 155 | 1 | 1 | 7011-Other runner problems | U1-Forced - Immediate | 500-Pumped Storage/Hydro
7014 | Blade or bucket cracking | Hydro Turbine/Pump | Turbine | U1 | Forced - Immediate | 2020 | Hydro | WA | 500 | Pumped Storage/Hydro | WECC | Winter | 42786.8 | 19.6 | 1 | 1 | 7014-Blade or bucket cracking | U1-Forced - Immediate | 500-Pumped Storage/Hydro
7020 | Nozzle assembly | Hydro Turbine/Pump | Turbine | U1 | Forced - Immediate | 2020 | Hydro | WA | 500 | Pumped Storage/Hydro | WECC | Summer | 261.9 | 54 | 1 | 1 | 7020-Nozzle assembly | U1-Forced - Immediate | 500-Pumped Storage/Hydro
7020 | Nozzle assembly | Hydro Turbine/Pump | Turbine | U1 | Forced - Immediate | 2020 | Hydro | WA | 500 | Pumped Storage/Hydro | WECC | Winter | 546.48 | 19.8 | 1 | 1 | 7020-Nozzle assembly | U1-Forced - Immediate | 500-Pumped Storage/Hydro
7030 | Vibration (Only for unbalance; report bearing failure; etc. in appropriate category) | Hydro Turbine/Pump | Turbine | U1 | Forced - Immediate | 2020 | Hydro | WA | 500 | Pumped Storage/Hydro | RFC | Off-Peak | 12.6 | 21.6 | 1 | 1 | 7030-Vibration (Only for unbalance; report bearing failure; etc. in appropriate category) | U1-Forced - Immediate | 500-Pumped Storage/Hydro
7030 | Vibration (Only for unbalance; report bearing failure; etc. in appropriate category) | Hydro Turbine/Pump | Turbine | U1 | Forced - Immediate | 2020 | Hydro | WA | 500 | Pumped Storage/Hydro | RFC | Summer | 29.625 | 22.5 | 1 | 1 | 7030-Vibration (Only for unbalance; report bearing failure; etc. in appropriate category) | U1-Forced - Immediate | 500-Pumped Storage/Hydro
7030 | Vibration (Only for unbalance; report bearing failure; etc. in appropriate category) | Hydro Turbine/Pump | Turbine | U2 | Forced - Delayed | 2020 | Hydro | WA | 500 | Pumped Storage/Hydro | WECC | Winter | 1652.182 | 51.31 | 1 | 1 | 7030-Vibration (Only for unbalance; report bearing failure; etc. in appropriate category) | U2-Forced - Delayed | 500-Pumped Storage/Hydro
7030 | Vibration (Only for unbalance; report bearing failure; etc. in appropriate category) | Hydro Turbine/Pump | Turbine | SF | Startup Failure | 2020 | Hydro | WA | 500 | Pumped Storage/Hydro | WECC | Off-Peak | 23.75 | 37.5 | 1 | 2 | 7030-Vibration (Only for unbalance; report bearing failure; etc. in appropriate category) | SF-Startup Failure | 500-Pumped Storage/Hydro
7030 | Vibration (Only for unbalance; report bearing failure; etc. in appropriate category) | Hydro Turbine/Pump | Turbine | SF | Startup Failure | 2020 | Hydro | WA | 500 | Pumped Storage/Hydro | WECC | Off-Peak | 40 | 37.5 | 1 | 1 | 7030-Vibration (Only for unbalance; report bearing failure; etc. in appropriate category) | SF-Startup Failure | 500-Pumped Storage/Hydro
7030 | Vibration (Only for unbalance; report bearing failure; etc. in appropriate category) | Hydro Turbine/Pump | Turbine | SF | Startup Failure | 2020 | Hydro | WA | 500 | Pumped Storage/Hydro | NPCC | Off-Peak | 3828.5331 | 293 | 1 | 1 | 7030-Vibration (Only for unbalance; report bearing failure; etc. in appropriate category) | SF-Startup Failure | 500-Pumped Storage/Hydro
7030 | Vibration (Only for unbalance; report bearing failure; etc. in appropriate category) | Hydro Turbine/Pump | Turbine | U1 | Forced - Immediate | 2020 | Hydro | WA | 500 | Pumped Storage/Hydro | MRO | Off-Peak | 1368.1167 | 23 | 1 | 1 | 7030-Vibration (Only for unbalance; report bearing failure; etc. in appropriate category) | U1-Forced - Immediate | 500-Pumped Storage/Hydro
7030 | Vibration (Only for unbalance; report bearing failure; etc. in appropriate category) | Hydro Turbine/Pump | Turbine | U1 | Forced - Immediate | 2020 | Hydro | WA | 500 | Pumped Storage/Hydro | WECC | Summer | 1000 | 37.5 | 1 | 1 | 7030-Vibration (Only for unbalance; report bearing failure; etc. in appropriate category) | U1-Forced - Immediate | 500-Pumped Storage/Hydro
7030 | Vibration (Only for unbalance; report bearing failure; etc. in appropriate category) | Hydro Turbine/Pump | Turbine | U2 | Forced - Delayed | 2020 | Hydro | WA | 500 | Pumped Storage/Hydro | SERC | Winter | 530.1 | 54 | 1 | 1 | 7030-Vibration (Only for unbalance; report bearing failure; etc. in appropriate category) | U2-Forced - Delayed | 500-Pumped Storage/Hydro
7030 | Vibration (Only for unbalance; report bearing failure; etc. in appropriate category) | Hydro Turbine/Pump | Turbine | SF | Startup Failure | 2020 | Hydro | WA | 500 | Pumped Storage/Hydro | WECC | Off-Peak | 30 | 37.5 | 1 | 1 | 7030-Vibration (Only for unbalance; report bearing failure; etc. in appropriate category) | SF-Startup Failure | 500-Pumped Storage/Hydro
7030 | Vibration (Only for unbalance; report bearing failure; etc. in appropriate category) | Hydro Turbine/Pump | Turbine | U1 | Forced - Immediate | 2020 | Hydro | WA | 500 | Pumped Storage/Hydro | RFC | Off-Peak | 4.32 | 21.6 | 1 | 1 | 7030-Vibration (Only for unbalance; report bearing failure; etc. in appropriate category) | U1-Forced - Immediate | 500-Pumped Storage/Hydro
7030 | Vibration (Only for unbalance; report bearing failure; etc. in appropriate category) | Hydro Turbine/Pump | Turbine | U1 | Forced - Immediate | 2020 | Hydro | WA | 500 | Pumped Storage/Hydro | RFC | Summer | 100.8 | 21.6 | 1 | 1 | 7030-Vibration (Only for unbalance; report bearing failure; etc. in appropriate category) | U1-Forced - Immediate | 500-Pumped Storage/Hydro
7030 | Vibration (Only for unbalance; report bearing failure; etc. in appropriate category) | Hydro Turbine/Pump | Turbine | SF | Startup Failure | 2020 | Hydro | WA | 500 | Pumped Storage/Hydro | WECC | Off-Peak | 1108.75 | 37.5 | 1 | 1 | 7030-Vibration (Only for unbalance; report bearing failure; etc. in appropriate category) | SF-Startup Failure | 500-Pumped Storage/Hydro
7030 | Vibration (Only for unbalance; report bearing failure; etc. in appropriate category) | Hydro Turbine/Pump | Turbine | U1 | Forced - Immediate | 2020 | Hydro | WA | 500 | Pumped Storage/Hydro | RFC | Off-Peak | 6.48 | 21.6 | 1 | 1 | 7030-Vibration (Only for unbalance; report bearing failure; etc. in appropriate category) | U1-Forced - Immediate | 500-Pumped Storage/Hydro
7030 | Vibration (Only for unbalance; report bearing failure; etc. in appropriate category) | Hydro Turbine/Pump | Turbine | U1 | Forced - Immediate | 2020 | Hydro | WA | 500 | Pumped Storage/Hydro | SERC | Off-Peak | 17.55 | 27 | 1 | 1 | 7030-Vibration (Only for unbalance; report bearing failure; etc. in appropriate category) | U1-Forced - Immediate | 500-Pumped Storage/Hydro
7030 | Vibration (Only for unbalance; report bearing failure; etc. in appropriate category) | Hydro Turbine/Pump | Turbine | U1 | Forced - Immediate | 2020 | Hydro | WA | 500 | Pumped Storage/Hydro | NPCC | Summer | 34.1831 | 293 | 1 | 1 | 7030-Vibration (Only for unbalance; report bearing failure; etc. in appropriate category) | U1-Forced - Immediate | 500-Pumped Storage/Hydro
7030 | Vibration (Only for unbalance; report bearing failure; etc. in appropriate category) | Hydro Turbine/Pump | Turbine | U1 | Forced - Immediate | 2020 | Hydro | WA | 500 | Pumped Storage/Hydro | WECC | Summer | 245589.85 | 90.5 | 1 | 1 | 7030-Vibration (Only for unbalance; report bearing failure; etc. in appropriate category) | U1-Forced - Immediate | 500-Pumped Storage/Hydro
7030 | Vibration (Only for unbalance; report bearing failure; etc. in appropriate category) | Hydro Turbine/Pump | Turbine | U1 | Forced - Immediate | 2020 | Hydro | WA | 500 | Pumped Storage/Hydro | WECC | Winter | 507.5 | 50.75 | 1 | 1 | 7030-Vibration (Only for unbalance; report bearing failure; etc. in appropriate category) | U1-Forced - Immediate | 500-Pumped Storage/Hydro
7030 | Vibration (Only for unbalance; report bearing failure; etc. in appropriate category) | Hydro Turbine/Pump | Turbine | SF | Startup Failure | 2020 | Hydro | WA | 500 | Pumped Storage/Hydro | WECC | Off-Peak | 18.125 | 37.5 | 1 | 1 | 7030-Vibration (Only for unbalance; report bearing failure; etc. in appropriate category) | SF-Startup Failure | 500-Pumped Storage/Hydro
7030 | Vibration (Only for unbalance; report bearing failure; etc. in appropriate category) | Hydro Turbine/Pump | Turbine | U1 | Forced - Immediate | 2020 | Hydro | WA | 500 | Pumped Storage/Hydro | WECC | Off-Peak | 216.875 | 37.5 | 1 | 1 | 7030-Vibration (Only for unbalance; report bearing failure; etc. in appropriate category) | U1-Forced - Immediate | 500-Pumped Storage/Hydro
7030 | Vibration (Only for unbalance; report bearing failure; etc. in appropriate category) | Hydro Turbine/Pump | Turbine | U1 | Forced - Immediate | 2020 | Hydro | WA | 500 | Pumped Storage/Hydro | RFC | Summer | 4.3633 | 37.4 | 1 | 1 | 7030-Vibration (Only for unbalance; report bearing failure; etc. in appropriate category) | U1-Forced - Immediate | 500-Pumped Storage/Hydro
7030 | Vibration (Only for unbalance; report bearing failure; etc. in appropriate category) | Hydro Turbine/Pump | Turbine | U1 | Forced - Immediate | 2020 | Hydro | WA | 500 | Pumped Storage/Hydro | WECC | Summer | 50.625 | 112.5 | 1 | 1 | 7030-Vibration (Only for unbalance; report bearing failure; etc. in appropriate category) | U1-Forced - Immediate | 500-Pumped Storage/Hydro
7030 | Vibration (Only for unbalance; report bearing failure; etc. in appropriate category) | Hydro Turbine/Pump | Turbine | U1 | Forced - Immediate | 2020 | Hydro | WA | 500 | Pumped Storage/Hydro | NPCC | Summer | 53.7166 | 293 | 1 | 1 | 7030-Vibration (Only for unbalance; report bearing failure; etc. in appropriate category) | U1-Forced - Immediate | 500-Pumped Storage/Hydro
7030 | Vibration (Only for unbalance; report bearing failure; etc. in appropriate category) | Hydro Turbine/Pump | Turbine | U1 | Forced - Immediate | 2020 | Hydro | WA | 500 | Pumped Storage/Hydro | RFC | Off-Peak | 5.4 | 21.6 | 1 | 1 | 7030-Vibration (Only for unbalance; report bearing failure; etc. in appropriate category) | U1-Forced - Immediate | 500-Pumped Storage/Hydro
7030 | Vibration (Only for unbalance; report bearing failure; etc. in appropriate category) | Hydro Turbine/Pump | Turbine | U1 | Forced - Immediate | 2020 | Hydro | WA | 500 | Pumped Storage/Hydro | RFC | Off-Peak | 25.92 | 21.6 | 1 | 1 | 7030-Vibration (Only for unbalance; report bearing failure; etc. in appropriate category) | U1-Forced - Immediate | 500-Pumped Storage/Hydro
7030 | Vibration (Only for unbalance; report bearing failure; etc. in appropriate category) | Hydro Turbine/Pump | Turbine | U1 | Forced - Immediate | 2020 | Hydro | WA | 500 | Pumped Storage/Hydro | SERC | Off-Peak | 27 | 27 | 1 | 1 | 7030-Vibration (Only for unbalance; report bearing failure; etc. in appropriate category) | U1-Forced - Immediate | 500-Pumped Storage/Hydro
7030 | Vibration (Only for unbalance; report bearing failure; etc. in appropriate category) | Hydro Turbine/Pump | Turbine | U1 | Forced - Immediate | 2020 | Hydro | WA | 500 | Pumped Storage/Hydro | RFC | Winter | 5.76 | 21.6 | 1 | 1 | 7030-Vibration (Only for unbalance; report bearing failure; etc. in appropriate category) | U1-Forced - Immediate | 500-Pumped Storage/Hydro
7030 | Vibration (Only for unbalance; report bearing failure; etc. in appropriate category) | Hydro Turbine/Pump | Turbine | U1 | Forced - Immediate | 2020 | Hydro | WA | 500 | Pumped Storage/Hydro | SERC | Winter | 25281.9 | 54 | 1 | 1 | 7030-Vibration (Only for unbalance; report bearing failure; etc. in appropriate category) | U1-Forced - Immediate | 500-Pumped Storage/Hydro
7030 | Vibration (Only for unbalance; report bearing failure; etc. in appropriate category) | Hydro Turbine/Pump | Turbine | U1 | Forced - Immediate | 2020 | Hydro | WA | 500 | Pumped Storage/Hydro | WECC | Off-Peak | 7076.25 | 37.5 | 1 | 1 | 7030-Vibration (Only for unbalance; report bearing failure; etc. in appropriate category) | U1-Forced - Immediate | 500-Pumped Storage/Hydro
7030 | Vibration (Only for unbalance; report bearing failure; etc. in appropriate category) | Hydro Turbine/Pump | Turbine | SF | Startup Failure | 2020 | Hydro | WA | 500 | Pumped Storage/Hydro | WECC | Off-Peak | 18.75 | 37.5 | 1 | 2 | 7030-Vibration (Only for unbalance; report bearing failure; etc. in appropriate category) | SF-Startup Failure | 500-Pumped Storage/Hydro
7030 | Vibration (Only for unbalance; report bearing failure; etc. in appropriate category) | Hydro Turbine/Pump | Turbine | U1 | Forced - Immediate | 2020 | Hydro | WA | 500 | Pumped Storage/Hydro | RFC | Off-Peak | 5.25 | 22.5 | 1 | 1 | 7030-Vibration (Only for unbalance; report bearing failure; etc. in appropriate category) | U1-Forced - Immediate | 500-Pumped Storage/Hydro
7030 | Vibration (Only for unbalance; report bearing failure; etc. in appropriate category) | Hydro Turbine/Pump | Turbine | U1 | Forced - Immediate | 2020 | Hydro | WA | 500 | Pumped Storage/Hydro | RFC | Off-Peak | 6.375 | 22.5 | 1 | 1 | 7030-Vibration (Only for unbalance; report bearing failure; etc. in appropriate category) | U1-Forced - Immediate | 500-Pumped Storage/Hydro
7030 | Vibration (Only for unbalance; report bearing failure; etc. in appropriate category) | Hydro Turbine/Pump | Turbine | U1 | Forced - Immediate | 2020 | Hydro | WA | 500 | Pumped Storage/Hydro | RFC | Summer | 2.88 | 21.6 | 1 | 1 | 7030-Vibration (Only for unbalance; report bearing failure; etc. in appropriate category) | U1-Forced - Immediate | 500-Pumped Storage/Hydro
7030 | Vibration (Only for unbalance; report bearing failure; etc. in appropriate category) | Hydro Turbine/Pump | Turbine | U1 | Forced - Immediate | 2020 | Hydro | WA | 500 | Pumped Storage/Hydro | RFC | Summer | 9.9466 | 37.3 | 1 | 1 | 7030-Vibration (Only for unbalance; report bearing failure; etc. in appropriate category) | U1-Forced - Immediate | 500-Pumped Storage/Hydro
7030 | Vibration (Only for unbalance; report bearing failure; etc. in appropriate category) | Hydro Turbine/Pump | Turbine | U1 | Forced - Immediate | 2020 | Hydro | WA | 500 | Pumped Storage/Hydro | RFC | Summer | 14.2983 | 37.3 | 1 | 1 | 7030-Vibration (Only for unbalance; report bearing failure; etc. in appropriate category) | U1-Forced - Immediate | 500-Pumped Storage/Hydro
7030 | Vibration (Only for unbalance; report bearing failure; etc. in appropriate category) | Hydro Turbine/Pump | Turbine | U1 | Forced - Immediate | 2020 | Hydro | WA | 500 | Pumped Storage/Hydro | RFC | Summer | 39.7866 | 37.3 | 1 | 1 | 7030-Vibration (Only for unbalance; report bearing failure; etc. in appropriate category) | U1-Forced - Immediate | 500-Pumped Storage/Hydro
7040 | Turbine overhaul | Hydro Turbine/Pump | Turbine | U2 | Forced - Delayed | 2020 | Hydro | WA | 500 | Pumped Storage/Hydro | WECC | Winter | 151.2133 | 113.41 | 1 | 1 | 7040-Turbine overhaul | U2-Forced - Delayed | 500-Pumped Storage/Hydro
7050 | Turbine governor | Hydro Turbine/Pump | Turbine | D1 | Forced - Immediate | 2020 | Hydro | WA | 500 | Pumped Storage/Hydro | WECC | Off-Peak | 10.7667 | 17 | 1 | 1 | 7050-Turbine governor | D1-Forced - Immediate | 500-Pumped Storage/Hydro
7050 | Turbine governor | Hydro Turbine/Pump | Turbine | U1 | Forced - Immediate | 2020 | Hydro | WA | 500 | Pumped Storage/Hydro | MRO | Off-Peak | 19.128 | 71.73 | 1 | 1 | 7050-Turbine governor | U1-Forced - Immediate | 500-Pumped Storage/Hydro
7050 | Turbine governor | Hydro Turbine/Pump | Turbine | U1 | Forced - Immediate | 2020 | Hydro | WA | 500 | Pumped Storage/Hydro | NPCC | Off-Peak | 44.688 | 42.56 | 1 | 1 | 7050-Turbine governor | U1-Forced - Immediate | 500-Pumped Storage/Hydro
7050 | Turbine governor | Hydro Turbine/Pump | Turbine | U1 | Forced - Immediate | 2020 | Hydro | WA | 500 | Pumped Storage/Hydro | MRO | Off-Peak | 45.8666 | 43 | 1 | 1 | 7050-Turbine governor | U1-Forced - Immediate | 500-Pumped Storage/Hydro
7050 | Turbine governor | Hydro Turbine/Pump | Turbine | U1 | Forced - Immediate | 2020 | Hydro | WA | 500 | Pumped Storage/Hydro | NPCC | Off-Peak | 306.86 | 40.2 | 1 | 1 | 7050-Turbine governor | U1-Forced - Immediate | 500-Pumped Storage/Hydro
7050 | Turbine governor | Hydro Turbine/Pump | Turbine | U1 | Forced - Immediate | 2020 | Hydro | WA | 500 | Pumped Storage/Hydro | NPCC | Off-Peak | 380.4083 | 119.5 | 1 | 1 | 7050-Turbine governor | U1-Forced - Immediate | 500-Pumped Storage/Hydro
7050 | Turbine governor | Hydro Turbine/Pump | Turbine | U1 | Forced - Immediate | 2020 | Hydro | WA | 500 | Pumped Storage/Hydro | MRO | Off-Peak | 833.5553 | 33.32 | 1 | 1 | 7050-Turbine governor | U1-Forced - Immediate | 500-Pumped Storage/Hydro
7050 | Turbine governor | Hydro Turbine/Pump | Turbine | U1 | Forced - Immediate | 2020 | Hydro | WA | 500 | Pumped Storage/Hydro | WECC | Off-Peak | 3603.75 | 155 | 1 | 1 | 7050-Turbine governor | U1-Forced - Immediate | 500-Pumped Storage/Hydro
7050 | Turbine governor | Hydro Turbine/Pump | Turbine | U1 | Forced - Immediate | 2020 | Hydro | WA | 500 | Pumped Storage/Hydro | NPCC | Off-Peak | 4714.275 | 119.5 | 1 | 1 | 7050-Turbine governor | U1-Forced - Immediate | 500-Pumped Storage/Hydro
7050 | Turbine governor | Hydro Turbine/Pump | Turbine | U1 | Forced - Immediate | 2020 | Hydro | WA | 500 | Pumped Storage/Hydro | WECC | Summer | 34.9599 | 110.4 | 1 | 1 | 7050-Turbine governor | U1-Forced - Immediate | 500-Pumped Storage/Hydro
7050 | Turbine governor | Hydro Turbine/Pump | Turbine | U1 | Forced - Immediate | 2020 | Hydro | WA | 500 | Pumped Storage/Hydro | WECC | Summer | 110 | 25 | 1 | 1 | 7050-Turbine governor | U1-Forced - Immediate | 500-Pumped Storage/Hydro
7050 | Turbine governor | Hydro Turbine/Pump | Turbine | U1 | Forced - Immediate | 2020 | Hydro | WA | 500 | Pumped Storage/Hydro | WECC | Summer | 4380.9333 | 103 | 1 | 1 | 7050-Turbine governor | U1-Forced - Immediate | 500-Pumped Storage/Hydro
7050 | Turbine governor | Hydro Turbine/Pump | Turbine | U1 | Forced - Immediate | 2020 | Hydro | WA | 500 | Pumped Storage/Hydro | NPCC | Summer | 11441.6061 | 35.29 | 1 | 1 | 7050-Turbine governor | U1-Forced - Immediate | 500-Pumped Storage/Hydro
7050 | Turbine governor | Hydro Turbine/Pump | Turbine | U1 | Forced - Immediate | 2020 | Hydro | WA | 500 | Pumped Storage/Hydro | NPCC | Summer | 24226.585 | 35.29 | 1 | 1 | 7050-Turbine governor | U1-Forced - Immediate | 500-Pumped Storage/Hydro
7050 | Turbine governor | Hydro Turbine/Pump | Turbine | U3 | Forced - Postponed | 2020 | Hydro | WA | 500 | Pumped Storage/Hydro | MRO | Off-Peak | 9736.104 | 99.96 | 1 | 1 | 7050-Turbine governor | U3-Forced - Postponed | 500-Pumped Storage/Hydro
7050 | Turbine governor | Hydro Turbine/Pump | Turbine | D1 | Forced - Immediate | 2020 | Hydro | WA | 500 | Pumped Storage/Hydro | WECC | Winter | 804.3 | 2 | 1 | 1 | 7050-Turbine governor | D1-Forced - Immediate | 500-Pumped Storage/Hydro
7050 | Turbine governor | Hydro Turbine/Pump | Turbine | SF | Startup Failure | 2020 | Hydro | WA | 500 | Pumped Storage/Hydro | MRO | Off-Peak | 194.922 | 99.96 | 1 | 1 | 7050-Turbine governor | SF-Startup Failure | 500-Pumped Storage/Hydro
7050 | Turbine governor | Hydro Turbine/Pump | Turbine | SF | Startup Failure | 2020 | Hydro | WA | 500 | Pumped Storage/Hydro | SERC | Off-Peak | 239.512 | 26.32 | 1 | 1 | 7050-Turbine governor | SF-Startup Failure | 500-Pumped Storage/Hydro
7050 | Turbine governor | Hydro Turbine/Pump | Turbine | SF | Startup Failure | 2020 | Hydro | WA | 500 | Pumped Storage/Hydro | WECC | Summer | 312.168 | 130.07 | 1 | 1 | 7050-Turbine governor | SF-Startup Failure | 500-Pumped Storage/Hydro
7050 | Turbine governor | Hydro Turbine/Pump | Turbine | SF | Startup Failure | 2020 | Hydro | WA | 500 | Pumped Storage/Hydro | NPCC | Winter | 65.5965 | 48.59 | 1 | 1 | 7050-Turbine governor | SF-Startup Failure | 500-Pumped Storage/Hydro
7050 | Turbine governor | Hydro Turbine/Pump | Turbine | SF | Startup Failure | 2020 | Hydro | WA | 500 | Pumped Storage/Hydro | WECC | Winter | 321.3283 | 113.41 | 1 | 1 | 7050-Turbine governor | SF-Startup Failure | 500-Pumped Storage/Hydro
7050 | Turbine governor | Hydro Turbine/Pump | Turbine | U1 | Forced - Immediate | 2020 | Hydro | WA | 500 | Pumped Storage/Hydro | WECC | Off-Peak | 24 | 30 | 1 | 1 | 7050-Turbine governor | U1-Forced - Immediate | 500-Pumped Storage/Hydro
7050 | Turbine governor | Hydro Turbine/Pump | Turbine | U1 | Forced - Immediate | 2020 | Hydro | WA | 500 | Pumped Storage/Hydro | WECC | Off-Peak | 124.2 | 69 | 1 | 1 | 7050-Turbine governor | U1-Forced - Immediate | 500-Pumped Storage/Hydro
7050 | Turbine governor | Hydro Turbine/Pump | Turbine | U1 | Forced - Immediate | 2020 | Hydro | WA | 500 | Pumped Storage/Hydro | MRO | Off-Peak | 185.1666 | 55 | 1 | 1 | 7050-Turbine governor | U1-Forced - Immediate | 500-Pumped Storage/Hydro
7050 | Turbine governor | Hydro Turbine/Pump | Turbine | U1 | Forced - Immediate | 2020 | Hydro | WA | 500 | Pumped Storage/Hydro | SERC | Off-Peak | 207.9 | 37.8 | 1 | 1 | 7050-Turbine governor | U1-Forced - Immediate | 500-Pumped Storage/Hydro
7050 | Turbine governor | Hydro Turbine/Pump | Turbine | U1 | Forced - Immediate | 2020 | Hydro | WA | 500 | Pumped Storage/Hydro | WECC | Off-Peak | 805.3333 | 80 | 1 | 1 | 7050-Turbine governor | U1-Forced - Immediate | 500-Pumped Storage/Hydro
7050 | Turbine governor | Hydro Turbine/Pump | Turbine | U1 | Forced - Immediate | 2020 | Hydro | WA | 500 | Pumped Storage/Hydro | WECC | Off-Peak | 17291.25 | 112.5 | 1 | 1 | 7050-Turbine governor | U1-Forced - Immediate | 500-Pumped Storage/Hydro
7050 | Turbine governor | Hydro Turbine/Pump | Turbine | U1 | Forced - Immediate | 2020 | Hydro | WA | 500 | Pumped Storage/Hydro | WECC | Summer | 42.453 | 141.51 | 1 | 1 | 7050-Turbine governor | U1-Forced - Immediate | 500-Pumped Storage/Hydro
7050 | Turbine governor | Hydro Turbine/Pump | Turbine | U1 | Forced - Immediate | 2020 | Hydro | WA | 500 | Pumped Storage/Hydro | RFC | Summer | 144.6666 | 140 | 1 | 1 | 7050-Turbine governor | U1-Forced - Immediate | 500-Pumped Storage/Hydro
7050 | Turbine governor | Hydro Turbine/Pump | Turbine | U1 | Forced - Immediate | 2020 | Hydro | WA | 500 | Pumped Storage/Hydro | WECC | Summer | 219.375 | 112.5 | 1 | 1 | 7050-Turbine governor | U1-Forced - Immediate | 500-Pumped Storage/Hydro
7050 | Turbine governor | Hydro Turbine/Pump | Turbine | U1 | Forced - Immediate | 2020 | Hydro | WA | 500 | Pumped Storage/Hydro | WECC | Summer | 372 | 155 | 1 | 1 | 7050-Turbine governor | U1-Forced - Immediate | 500-Pumped Storage/Hydro
7050 | Turbine governor | Hydro Turbine/Pump | Turbine | U1 | Forced - Immediate | 2020 | Hydro | WA | 500 | Pumped Storage/Hydro | NPCC | Summer | 662.2756 | 35.29 | 1 | 1 | 7050-Turbine governor | U1-Forced - Immediate | 500-Pumped Storage/Hydro
7050 | Turbine governor | Hydro Turbine/Pump | Turbine | U1 | Forced - Immediate | 2020 | Hydro | WA | 500 | Pumped Storage/Hydro | SERC | Summer | 10181.7 | 502.8 | 1 | 1 | 7050-Turbine governor | U1-Forced - Immediate | 500-Pumped Storage/Hydro
7050 | Turbine governor | Hydro Turbine/Pump | Turbine | U1 | Forced - Immediate | 2020 | Hydro | WA | 500 | Pumped Storage/Hydro | WECC | Winter | 20.24 | 27.6 | 1 | 1 | 7050-Turbine governor | U1-Forced - Immediate | 500-Pumped Storage/Hydro
7050 | Turbine governor | Hydro Turbine/Pump | Turbine | U1 | Forced - Immediate | 2020 | Hydro | WA | 500 | Pumped Storage/Hydro | WECC | Winter | 54.9333 | 103 | 1 | 1 | 7050-Turbine governor | U1-Forced - Immediate | 500-Pumped Storage/Hydro
7050 | Turbine governor | Hydro Turbine/Pump | Turbine | U1 | Forced - Immediate | 2020 | Hydro | WA | 500 | Pumped Storage/Hydro | MRO | Winter | 701.0208 | 40.25 | 1 | 1 | 7050-Turbine governor | U1-Forced - Immediate | 500-Pumped Storage/Hydro
7050 | Turbine governor | Hydro Turbine/Pump | Turbine | U1 | Forced - Immediate | 2020 | Hydro | WA | 500 | Pumped Storage/Hydro | WECC | Winter | 6964.958 | 139.16 | 1 | 1 | 7050-Turbine governor | U1-Forced - Immediate | 500-Pumped Storage/Hydro
7050 | Turbine governor | Hydro Turbine/Pump | Turbine | U1 | Forced - Immediate | 2020 | Hydro | WA | 500 | Pumped Storage/Hydro | WECC | Winter | 29382.8332 | 155 | 1 | 1 | 7050-Turbine governor | U1-Forced - Immediate | 500-Pumped Storage/Hydro
7050 | Turbine governor | Hydro Turbine/Pump | Turbine | U2 | Forced - Delayed | 2020 | Hydro | WA | 500 | Pumped Storage/Hydro | WECC | Off-Peak | 86 | 43 | 1 | 1 | 7050-Turbine governor | U2-Forced - Delayed | 500-Pumped Storage/Hydro
7050 | Turbine governor | Hydro Turbine/Pump | Turbine | U2 | Forced - Delayed | 2020 | Hydro | WA | 500 | Pumped Storage/Hydro | WECC | Off-Peak | 86.7166 | 43 | 1 | 1 | 7050-Turbine governor | U2-Forced - Delayed | 500-Pumped Storage/Hydro
7050 | Turbine governor | Hydro Turbine/Pump | Turbine | U2 | Forced - Delayed | 2020 | Hydro | WA | 500 | Pumped Storage/Hydro | WECC | Off-Peak | 1548.3333 | 50 | 1 | 1 | 7050-Turbine governor | U2-Forced - Delayed | 500-Pumped Storage/Hydro
7050 | Turbine governor | Hydro Turbine/Pump | Turbine | U2 | Forced - Delayed | 2020 | Hydro | WA | 500 | Pumped Storage/Hydro | WECC | Summer | 305.6249 | 112.5 | 1 | 1 | 7050-Turbine governor | U2-Forced - Delayed | 500-Pumped Storage/Hydro
7050 | Turbine governor | Hydro Turbine/Pump | Turbine | SF | Startup Failure | 2020 | Hydro | WA | 500 | Pumped Storage/Hydro | SERC | Off-Peak | 68.875 | 28.5 | 1 | 1 | 7050-Turbine governor | SF-Startup Failure | 500-Pumped Storage/Hydro
7050 | Turbine governor | Hydro Turbine/Pump | Turbine | SF | Startup Failure | 2020 | Hydro | WA | 500 | Pumped Storage/Hydro | NPCC | Summer | 29.057 | 41.51 | 1 | 1 | 7050-Turbine governor | SF-Startup Failure | 500-Pumped Storage/Hydro
7050 | Turbine governor | Hydro Turbine/Pump | Turbine | SF | Startup Failure | 2020 | Hydro | WA | 500 | Pumped Storage/Hydro | WECC | Summer | 2946.0855 | 130.07 | 1 | 1 | 7050-Turbine governor | SF-Startup Failure | 500-Pumped Storage/Hydro
7050 | Turbine governor | Hydro Turbine/Pump | Turbine | U1 | Forced - Immediate | 2020 | Hydro | WA | 500 | Pumped Storage/Hydro | WECC | Off-Peak | 473.8 | 69 | 1 | 1 | 7050-Turbine governor | U1-Forced - Immediate | 500-Pumped Storage/Hydro
7050 | Turbine governor | Hydro Turbine/Pump | Turbine | U1 | Forced - Immediate | 2020 | Hydro | WA | 500 | Pumped Storage/Hydro | NPCC | Off-Peak | 515.9167 | 20.5 | 1 | 1 | 7050-Turbine governor | U1-Forced - Immediate | 500-Pumped Storage/Hydro
7050 | Turbine governor | Hydro Turbine/Pump | Turbine | U1 | Forced - Immediate | 2020 | Hydro | WA | 500 | Pumped Storage/Hydro | SERC | Off-Peak | 709.3333 | 20 | 1 | 1 | 7050-Turbine governor | U1-Forced - Immediate | 500-Pumped Storage/Hydro
7050 | Turbine governor | Hydro Turbine/Pump | Turbine | U1 | Forced - Immediate | 2020 | Hydro | WA | 500 | Pumped Storage/Hydro | MRO | Off-Peak | 11957.391 | 71.73 | 1 | 1 | 7050-Turbine governor | U1-Forced - Immediate | 500-Pumped Storage/Hydro
7050 | Turbine governor | Hydro Turbine/Pump | Turbine | U1 | Forced - Immediate | 2020 | Hydro | WA | 500 | Pumped Storage/Hydro | WECC | Off-Peak | 32342.6666 | 80 | 1 | 1 | 7050-Turbine governor | U1-Forced - Immediate | 500-Pumped Storage/Hydro
7050 | Turbine governor | Hydro Turbine/Pump | Turbine | U1 | Forced - Immediate | 2020 | Hydro | WA | 500 | Pumped Storage/Hydro | WECC | Summer | 65.8666 | 52 | 1 | 1 | 7050-Turbine governor | U1-Forced - Immediate | 500-Pumped Storage/Hydro
7050 | Turbine governor | Hydro Turbine/Pump | Turbine | U1 | Forced - Immediate | 2020 | Hydro | WA | 500 | Pumped Storage/Hydro | WECC | Summer | 69.0666 | 56 | 1 | 1 | 7050-Turbine governor | U1-Forced - Immediate | 500-Pumped Storage/Hydro
7050 | Turbine governor | Hydro Turbine/Pump | Turbine | U1 | Forced - Immediate | 2020 | Hydro | WA | 500 | Pumped Storage/Hydro | WECC | Summer | 345.8933 | 23.8 | 1 | 1 | 7050-Turbine governor | U1-Forced - Immediate | 500-Pumped Storage/Hydro
7050 | Turbine governor | Hydro Turbine/Pump | Turbine | U1 | Forced - Immediate | 2020 | Hydro | WA | 500 | Pumped Storage/Hydro | WECC | Summer | 455.5166 | 90.5 | 1 | 1 | 7050-Turbine governor | U1-Forced - Immediate | 500-Pumped Storage/Hydro
7050 | Turbine governor | Hydro Turbine/Pump | Turbine | U1 | Forced - Immediate | 2020 | Hydro | WA | 500 | Pumped Storage/Hydro | WECC | Summer | 762.0666 | 92 | 1 | 1 | 7050-Turbine governor | U1-Forced - Immediate | 500-Pumped Storage/Hydro
7050 | Turbine governor | Hydro Turbine/Pump | Turbine | U1 | Forced - Immediate | 2020 | Hydro | WA | 500 | Pumped Storage/Hydro | WECC | Winter | 99.5916 | 161.5 | 1 | 1 | 7050-Turbine governor | U1-Forced - Immediate | 500-Pumped Storage/Hydro
7050 | Turbine governor | Hydro Turbine/Pump | Turbine | U1 | Forced - Immediate | 2020 | Hydro | WA | 500 | Pumped Storage/Hydro | WECC | Winter | 102.2833 | 161.5 | 1 | 1 | 7050-Turbine governor | U1-Forced - Immediate | 500-Pumped Storage/Hydro
7050 | Turbine governor | Hydro Turbine/Pump | Turbine | U1 | Forced - Immediate | 2020 | Hydro | WA | 500 | Pumped Storage/Hydro | NPCC | Winter | 115.425 | 28.5 | 1 | 1 | 7050-Turbine governor | U1-Forced - Immediate | 500-Pumped Storage/Hydro
7050 | Turbine governor | Hydro Turbine/Pump | Turbine | U1 | Forced - Immediate | 2020 | Hydro | WA | 500 | Pumped Storage/Hydro | WECC | Winter | 292.9166 | 95 | 1 | 1 | 7050-Turbine governor | U1-Forced - Immediate | 500-Pumped Storage/Hydro
7050 | Turbine governor | Hydro Turbine/Pump | Turbine | U2 | Forced - Delayed | 2020 | Hydro | WA | 500 | Pumped Storage/Hydro | WECC | Winter | 127.1 | 31 | 1 | 1 | 7050-Turbine governor | U2-Forced - Delayed | 500-Pumped Storage/Hydro
7050 | Turbine governor | Hydro Turbine/Pump | Turbine | D1 | Forced - Immediate | 2020 | Hydro | WA | 500 | Pumped Storage/Hydro | WECC | Summer | 129.5 | 70 | 1 | 1 | 7050-Turbine governor | D1-Forced - Immediate | 500-Pumped Storage/Hydro
7050 | Turbine governor | Hydro Turbine/Pump | Turbine | D1 | Forced - Immediate | 2020 | Hydro | WA | 500 | Pumped Storage/Hydro | MRO | Winter | 985.5 | 9 | 1 | 1 | 7050-Turbine governor | D1-Forced - Immediate | 500-Pumped Storage/Hydro
7050 | Turbine governor | Hydro Turbine/Pump | Turbine | SF | Startup Failure | 2020 | Hydro | WA | 500 | Pumped Storage/Hydro | SERC | Off-Peak | 59.7333 | 28 | 1 | 1 | 7050-Turbine governor | SF-Startup Failure | 500-Pumped Storage/Hydro
7050 | Turbine governor | Hydro Turbine/Pump | Turbine | SF | Startup Failure | 2020 | Hydro | WA | 500 | Pumped Storage/Hydro | MRO | Off-Peak | 129.948 | 99.96 | 1 | 1 | 7050-Turbine governor | SF-Startup Failure | 500-Pumped Storage/Hydro
7050 | Turbine governor | Hydro Turbine/Pump | Turbine | SF | Startup Failure | 2020 | Hydro | WA | 500 | Pumped Storage/Hydro | SERC | Summer | 250.04 | 26.32 | 1 | 1 | 7050-Turbine governor | SF-Startup Failure | 500-Pumped Storage/Hydro
7050 | Turbine governor | Hydro Turbine/Pump | Turbine | SF | Startup Failure | 2020 | Hydro | WA | 500 | Pumped Storage/Hydro | WECC | Winter | 2328.9666 | 109 | 1 | 1 | 7050-Turbine governor | SF-Startup Failure | 500-Pumped Storage/Hydro
7050 | Turbine governor | Hydro Turbine/Pump | Turbine | U1 | Forced - Immediate | 2020 | Hydro | WA | 500 | Pumped Storage/Hydro | WECC | Off-Peak | 123.8166 | 161.5 | 1 | 1 | 7050-Turbine governor | U1-Forced - Immediate | 500-Pumped Storage/Hydro
7050 | Turbine governor | Hydro Turbine/Pump | Turbine | U1 | Forced - Immediate | 2020 | Hydro | WA | 500 | Pumped Storage/Hydro | WECC | Off-Peak | 200.6666 | 56 | 1 | 1 | 7050-Turbine governor | U1-Forced - Immediate | 500-Pumped Storage/Hydro
7050 | Turbine governor | Hydro Turbine/Pump | Turbine | U1 | Forced - Immediate | 2020 | Hydro | WA | 500 | Pumped Storage/Hydro | WECC | Off-Peak | 1104.5416 | 270.5 | 1 | 1 | 7050-Turbine governor | U1-Forced - Immediate | 500-Pumped Storage/Hydro
7050 | Turbine governor | Hydro Turbine/Pump | Turbine | U1 | Forced - Immediate | 2020 | Hydro | WA | 500 | Pumped Storage/Hydro | SERC | Summer | 13.95 | 27 | 1 | 1 | 7050-Turbine governor | U1-Forced - Immediate | 500-Pumped Storage/Hydro
7050 | Turbine governor | Hydro Turbine/Pump | Turbine | U1 | Forced - Immediate | 2020 | Hydro | WA | 500 | Pumped Storage/Hydro | NPCC | Summer | 64.6983 | 35.29 | 1 | 1 | 7050-Turbine governor | U1-Forced - Immediate | 500-Pumped Storage/Hydro
7050 | Turbine governor | Hydro Turbine/Pump | Turbine | U1 | Forced - Immediate | 2020 | Hydro | WA | 500 | Pumped Storage/Hydro | MRO | Summer | 67.2 | 64 | 1 | 1 | 7050-Turbine governor | U1-Forced - Immediate | 500-Pumped Storage/Hydro
7050 | Turbine governor | Hydro Turbine/Pump | Turbine | U1 | Forced - Immediate | 2020 | Hydro | WA | 500 | Pumped Storage/Hydro | WECC | Summer | 739.5833 | 25 | 1 | 1 | 7050-Turbine governor | U1-Forced - Immediate | 500-Pumped Storage/Hydro
7050 | Turbine governor | Hydro Turbine/Pump | Turbine | U1 | Forced - Immediate | 2020 | Hydro | WA | 500 | Pumped Storage/Hydro | WECC | Summer | 1639.4166 | 103 | 1 | 1 | 7050-Turbine governor | U1-Forced - Immediate | 500-Pumped Storage/Hydro
7050 | Turbine governor | Hydro Turbine/Pump | Turbine | U2 | Forced - Delayed | 2020 | Hydro | WA | 500 | Pumped Storage/Hydro | WECC | Winter | 48.7333 | 43 | 1 | 1 | 7050-Turbine governor | U2-Forced - Delayed | 500-Pumped Storage/Hydro
7050 | Turbine governor | Hydro Turbine/Pump | Turbine | U3 | Forced - Postponed | 2020 | Hydro | WA | 500 | Pumped Storage/Hydro | MRO | Summer | 3835.1319 | 99.96 | 1 | 1 | 7050-Turbine governor | U3-Forced - Postponed | 500-Pumped Storage/Hydro
7050 | Turbine governor | Hydro Turbine/Pump | Turbine | D1 | Forced - Immediate | 2020 | Hydro | WA | 500 | Pumped Storage/Hydro | MRO | Off-Peak | 42.6 | 12 | 1 | 1 | 7050-Turbine governor | D1-Forced - Immediate | 500-Pumped Storage/Hydro
7050 | Turbine governor | Hydro Turbine/Pump | Turbine | D1 | Forced - Immediate | 2020 | Hydro | WA | 500 | Pumped Storage/Hydro | MRO | Winter | 1.2667 | 4 | 1 | 1 | 7050-Turbine governor | D1-Forced - Immediate | 500-Pumped Storage/Hydro
7050 | Turbine governor | Hydro Turbine/Pump | Turbine | D2 | Forced - Delayed | 2020 | Hydro | WA | 500 | Pumped Storage/Hydro | WECC | Summer | 129.5 | 70 | 1 | 1 | 7050-Turbine governor | D2-Forced - Delayed | 500-Pumped Storage/Hydro
7050 | Turbine governor | Hydro Turbine/Pump | Turbine | SF | Startup Failure | 2020 | Hydro | WA | 500 | Pumped Storage/Hydro | SERC | Off-Peak | 35.532 | 26.32 | 1 | 1 | 7050-Turbine governor | SF-Startup Failure | 500-Pumped Storage/Hydro
7050 | Turbine governor | Hydro Turbine/Pump | Turbine | SF | Startup Failure | 2020 | Hydro | WA | 500 | Pumped Storage/Hydro | SERC | Off-Peak | 49.875 | 28.5 | 1 | 1 | 7050-Turbine governor | SF-Startup Failure | 500-Pumped Storage/Hydro
7050 | Turbine governor | Hydro Turbine/Pump | Turbine | SF | Startup Failure | 2020 | Hydro | WA | 500 | Pumped Storage/Hydro | WECC | Summer | 3065.6666 | 270.5 | 1 | 1 | 7050-Turbine governor | SF-Startup Failure | 500-Pumped Storage/Hydro
7050 | Turbine governor | Hydro Turbine/Pump | Turbine | SF | Startup Failure | 2020 | Hydro | WA | 500 | Pumped Storage/Hydro | SERC | Winter | 134.2917 | 27.5 | 1 | 1 | 7050-Turbine governor | SF-Startup Failure | 500-Pumped Storage/Hydro
7050 | Turbine governor | Hydro Turbine/Pump | Turbine | U1 | Forced - Immediate | 2020 | Hydro | WA | 500 | Pumped Storage/Hydro | NPCC | Off-Peak | 27.664 | 42.56 | 1 | 1 | 7050-Turbine governor | U1-Forced - Immediate | 500-Pumped Storage/Hydro
7050 | Turbine governor | Hydro Turbine/Pump | Turbine | U1 | Forced - Immediate | 2020 | Hydro | WA | 500 | Pumped Storage/Hydro | NPCC | Off-Peak | 43.9466 | 25.6 | 1 | 1 | 7050-Turbine governor | U1-Forced - Immediate | 500-Pumped Storage/Hydro
7050 | Turbine governor | Hydro Turbine/Pump | Turbine | U1 | Forced - Immediate | 2020 | Hydro | WA | 500 | Pumped Storage/Hydro | WECC | Off-Peak | 157.0833 | 25 | 1 | 1 | 7050-Turbine governor | U1-Forced - Immediate | 500-Pumped Storage/Hydro
7050 | Turbine governor | Hydro Turbine/Pump | Turbine | U1 | Forced - Immediate | 2020 | Hydro | WA | 500 | Pumped Storage/Hydro | WECC | Off-Peak | 408.75 | 25 | 1 | 1 | 7050-Turbine governor | U1-Forced - Immediate | 500-Pumped Storage/Hydro
7050 | Turbine governor | Hydro Turbine/Pump | Turbine | U1 | Forced - Immediate | 2020 | Hydro | WA | 500 | Pumped Storage/Hydro | SERC | Off-Peak | 437.8 | 33 | 1 | 1 | 7050-Turbine governor | U1-Forced - Immediate | 500-Pumped Storage/Hydro
7050 | Turbine governor | Hydro Turbine/Pump | Turbine | U1 | Forced - Immediate | 2020 | Hydro | WA | 500 | Pumped Storage/Hydro | WECC | Off-Peak | 748.65 | 80.5 | 1 | 1 | 7050-Turbine governor | U1-Forced - Immediate | 500-Pumped Storage/Hydro
7050 | Turbine governor | Hydro Turbine/Pump | Turbine | U1 | Forced - Immediate | 2020 | Hydro | WA | 500 | Pumped Storage/Hydro | WECC | Summer | 29.75 | 23.8 | 1 | 1 | 7050-Turbine governor | U1-Forced - Immediate | 500-Pumped Storage/Hydro
7050 | Turbine governor | Hydro Turbine/Pump | Turbine | U1 | Forced - Immediate | 2020 | Hydro | WA | 500 | Pumped Storage/Hydro | WECC | Summer | 874.7666 | 80.5 | 1 | 1 | 7050-Turbine governor | U1-Forced - Immediate | 500-Pumped Storage/Hydro
7050 | Turbine governor | Hydro Turbine/Pump | Turbine | U1 | Forced - Immediate | 2020 | Hydro | WA | 500 | Pumped Storage/Hydro | NPCC | Winter | 28.3733 | 42.56 | 1 | 1 | 7050-Turbine governor | U1-Forced - Immediate | 500-Pumped Storage/Hydro
7050 | Turbine governor | Hydro Turbine/Pump | Turbine | U1 | Forced - Immediate | 2020 | Hydro | WA | 500 | Pumped Storage/Hydro | WECC | Winter | 113.05 | 161.5 | 1 | 1 | 7050-Turbine governor | U1-Forced - Immediate | 500-Pumped Storage/Hydro
7050 | Turbine governor | Hydro Turbine/Pump | Turbine | U1 | Forced - Immediate | 2020 | Hydro | WA | 500 | Pumped Storage/Hydro | SERC | Winter | 282.5 | 75 | 1 | 1 | 7050-Turbine governor | U1-Forced - Immediate | 500-Pumped Storage/Hydro
7050 | Turbine governor | Hydro Turbine/Pump | Turbine | U1 | Forced - Immediate | 2020 | Hydro | WA | 500 | Pumped Storage/Hydro | SERC | Winter | 305.25 | 27.5 | 1 | 1 | 7050-Turbine governor | U1-Forced - Immediate | 500-Pumped Storage/Hydro
7050 | Turbine governor | Hydro Turbine/Pump | Turbine | U1 | Forced - Immediate | 2020 | Hydro | WA | 500 | Pumped Storage/Hydro | WECC | Winter | 1510.18 | 112.7 | 1 | 1 | 7050-Turbine governor | U1-Forced - Immediate | 500-Pumped Storage/Hydro
7050 | Turbine governor | Hydro Turbine/Pump | Turbine | D1 | Forced - Immediate | 2020 | Hydro | WA | 500 | Pumped Storage/Hydro | WECC | Off-Peak | 19.5 | 13 | 1 | 1 | 7050-Turbine governor | D1-Forced - Immediate | 500-Pumped Storage/Hydro
7050 | Turbine governor | Hydro Turbine/Pump | Turbine | D2 | Forced - Delayed | 2020 | Hydro | WA | 500 | Pumped Storage/Hydro | MRO | Summer | 231.6667 | 20 | 1 | 1 | 7050-Turbine governor | D2-Forced - Delayed | 500-Pumped Storage/Hydro
7050 | Turbine governor | Hydro Turbine/Pump | Turbine | U1 | Forced - Immediate | 2020 | Hydro | WA | 500 | Pumped Storage/Hydro | WECC | Off-Peak | 18.75 | 25 | 1 | 1 | 7050-Turbine governor | U1-Forced - Immediate | 500-Pumped Storage/Hydro
7050 | Turbine governor | Hydro Turbine/Pump | Turbine | U1 | Forced - Immediate | 2020 | Hydro | WA | 500 | Pumped Storage/Hydro | WECC | Off-Peak | 60.6666 | 56 | 1 | 1 | 7050-Turbine governor | U1-Forced - Immediate | 500-Pumped Storage/Hydro
7050 | Turbine governor | Hydro Turbine/Pump | Turbine | U1 | Forced - Immediate | 2020 | Hydro | WA | 500 | Pumped Storage/Hydro | WECC | Off-Peak | 75.3666 | 161.5 | 1 | 1 | 7050-Turbine governor | U1-Forced - Immediate | 500-Pumped Storage/Hydro
7050 | Turbine governor | Hydro Turbine/Pump | Turbine | U1 | Forced - Immediate | 2020 | Hydro | WA | 500 | Pumped Storage/Hydro | RFC | Off-Peak | 218.75 | 37.5 | 1 | 1 | 7050-Turbine governor | U1-Forced - Immediate | 500-Pumped Storage/Hydro
7050 | Turbine governor | Hydro Turbine/Pump | Turbine | U1 | Forced - Immediate | 2020 | Hydro | WA | 500 | Pumped Storage/Hydro | WECC | Off-Peak | 266.9 | 34 | 1 | 1 | 7050-Turbine governor | U1-Forced - Immediate | 500-Pumped Storage/Hydro
7050 | Turbine governor | Hydro Turbine/Pump | Turbine | U1 | Forced - Immediate | 2020 | Hydro | WA | 500 | Pumped Storage/Hydro | WECC | Off-Peak | 426.6666 | 80 | 1 | 1 | 7050-Turbine governor | U1-Forced - Immediate | 500-Pumped Storage/Hydro
7050 | Turbine governor | Hydro Turbine/Pump | Turbine | U1 | Forced - Immediate | 2020 | Hydro | WA | 500 | Pumped Storage/Hydro | WECC | Off-Peak | 440 | 80 | 1 | 1 | 7050-Turbine governor | U1-Forced - Immediate | 500-Pumped Storage/Hydro
7050 | Turbine governor | Hydro Turbine/Pump | Turbine | U1 | Forced - Immediate | 2020 | Hydro | WA | 500 | Pumped Storage/Hydro | WECC | Off-Peak | 667.5497 | 141.53 | 1 | 1 | 7050-Turbine governor | U1-Forced - Immediate | 500-Pumped Storage/Hydro
7050 | Turbine governor | Hydro Turbine/Pump | Turbine | U1 | Forced - Immediate | 2020 | Hydro | WA | 500 | Pumped Storage/Hydro | SERC | Off-Peak | 726.0333 | 46 | 1 | 1 | 7050-Turbine governor | U1-Forced - Immediate | 500-Pumped Storage/Hydro
7050 | Turbine governor | Hydro Turbine/Pump | Turbine | U1 | Forced - Immediate | 2020 | Hydro | WA | 500 | Pumped Storage/Hydro | WECC | Off-Peak | 2024 | 88 | 1 | 1 | 7050-Turbine governor | U1-Forced - Immediate | 500-Pumped Storage/Hydro
7050 | Turbine governor | Hydro Turbine/Pump | Turbine | U1 | Forced - Immediate | 2020 | Hydro | WA | 500 | Pumped Storage/Hydro | WECC | Off-Peak | 5824.7666 | 270.5 | 1 | 1 | 7050-Turbine governor | U1-Forced - Immediate | 500-Pumped Storage/Hydro
7050 | Turbine governor | Hydro Turbine/Pump | Turbine | U1 | Forced - Immediate | 2020 | Hydro | WA | 500 | Pumped Storage/Hydro | WECC | Off-Peak | 16686.0833 | 109 | 1 | 1 | 7050-Turbine governor | U1-Forced - Immediate | 500-Pumped Storage/Hydro
7050 | Turbine governor | Hydro Turbine/Pump | Turbine | U1 | Forced - Immediate | 2020 | Hydro | WA | 500 | Pumped Storage/Hydro | WECC | Off-Peak | 22074.5832 | 155 | 1 | 1 | 7050-Turbine governor | U1-Forced - Immediate | 500-Pumped Storage/Hydro
7050 | Turbine governor | Hydro Turbine/Pump | Turbine | U1 | Forced - Immediate | 2020 | Hydro | WA | 500 | Pumped Storage/Hydro | WECC | Summer | 103.9166 | 43 | 1 | 1 | 7050-Turbine governor | U1-Forced - Immediate | 500-Pumped Storage/Hydro
7050 | Turbine governor | Hydro Turbine/Pump | Turbine | U1 | Forced - Immediate | 2020 | Hydro | WA | 500 | Pumped Storage/Hydro | SERC | Summer | 104.5 | 66 | 1 | 1 | 7050-Turbine governor | U1-Forced - Immediate | 500-Pumped Storage/Hydro
7050 | Turbine governor | Hydro Turbine/Pump | Turbine | U1 | Forced - Immediate | 2020 | Hydro | WA | 500 | Pumped Storage/Hydro | WECC | Summer | 145.53 | 80.85 | 1 | 1 | 7050-Turbine governor | U1-Forced - Immediate | 500-Pumped Storage/Hydro
7050 | Turbine governor | Hydro Turbine/Pump | Turbine | U1 | Forced - Immediate | 2020 | Hydro | WA | 500 | Pumped Storage/Hydro | WECC | Summer | 1089.711 | 61.74 | 1 | 1 | 7050-Turbine governor | U1-Forced - Immediate | 500-Pumped Storage/Hydro
7050 | Turbine governor | Hydro Turbine/Pump | Turbine | U1 | Forced - Immediate | 2020 | Hydro | WA | 500 | Pumped Storage/Hydro | WECC | Summer | 4087.65 | 21 | 1 | 1 | 7050-Turbine governor | U1-Forced - Immediate | 500-Pumped Storage/Hydro
7050 | Turbine governor | Hydro Turbine/Pump | Turbine | U1 | Forced - Immediate | 2020 | Hydro | WA | 500 | Pumped Storage/Hydro | WECC | Winter | 2966 | 40 | 1 | 1 | 7050-Turbine governor | U1-Forced - Immediate | 500-Pumped Storage/Hydro
7050 | Turbine governor | Hydro Turbine/Pump | Turbine | U3 | Forced - Postponed | 2020 | Hydro | WA | 500 | Pumped Storage/Hydro | WECC | Winter | 420 | 50 | 1 | 1 | 7050-Turbine governor | U3-Forced - Postponed | 500-Pumped Storage/Hydro
7050 | Turbine governor | Hydro Turbine/Pump | Turbine | D1 | Forced - Immediate | 2020 | Hydro | WA | 500 | Pumped Storage/Hydro | WECC | Off-Peak | 3.6667 | 11 | 1 | 1 | 7050-Turbine governor | D1-Forced - Immediate | 500-Pumped Storage/Hydro
7050 | Turbine governor | Hydro Turbine/Pump | Turbine | D1 | Forced - Immediate | 2020 | Hydro | WA | 500 | Pumped Storage/Hydro | WECC | Off-Peak | 319.955 | 71.9 | 1 | 1 | 7050-Turbine governor | D1-Forced - Immediate | 500-Pumped Storage/Hydro
7050 | Turbine governor | Hydro Turbine/Pump | Turbine | SF | Startup Failure | 2020 | Hydro | WA | 500 | Pumped Storage/Hydro | SERC | Off-Peak | 21.84 | 33.6 | 1 | 1 | 7050-Turbine governor | SF-Startup Failure | 500-Pumped Storage/Hydro
7050 | Turbine governor | Hydro Turbine/Pump | Turbine | SF | Startup Failure | 2020 | Hydro | WA | 500 | Pumped Storage/Hydro | NPCC | Summer | 116 | 290 | 1 | 1 | 7050-Turbine governor | SF-Startup Failure | 500-Pumped Storage/Hydro
7050 | Turbine governor | Hydro Turbine/Pump | Turbine | U1 | Forced - Immediate | 2020 | Hydro | WA | 500 | Pumped Storage/Hydro | NPCC | Off-Peak | 56.7235 | 27.67 | 1 | 1 | 7050-Turbine governor | U1-Forced - Immediate | 500-Pumped Storage/Hydro
7050 | Turbine governor | Hydro Turbine/Pump | Turbine | U1 | Forced - Immediate | 2020 | Hydro | WA | 500 | Pumped Storage/Hydro | WECC | Off-Peak | 121.125 | 161.5 | 1 | 1 | 7050-Turbine governor | U1-Forced - Immediate | 500-Pumped Storage/Hydro
7050 | Turbine governor | Hydro Turbine/Pump | Turbine | U1 | Forced - Immediate | 2020 | Hydro | WA | 500 | Pumped Storage/Hydro | WECC | Off-Peak | 1719.3229 | 87.87 | 1 | 1 | 7050-Turbine governor | U1-Forced - Immediate | 500-Pumped Storage/Hydro
7050 | Turbine governor | Hydro Turbine/Pump | Turbine | U1 | Forced - Immediate | 2020 | Hydro | WA | 500 | Pumped Storage/Hydro | NPCC | Summer | 32.9373 | 35.29 | 1 | 1 | 7050-Turbine governor | U1-Forced - Immediate | 500-Pumped Storage/Hydro
7050 | Turbine governor | Hydro Turbine/Pump | Turbine | U1 | Forced - Immediate | 2020 | Hydro | WA | 500 | Pumped Storage/Hydro | WECC | Summer | 170.3916 | 80.5 | 1 | 1 | 7050-Turbine governor | U1-Forced - Immediate | 500-Pumped Storage/Hydro
7050 | Turbine governor | Hydro Turbine/Pump | Turbine | U1 | Forced - Immediate | 2020 | Hydro | WA | 500 | Pumped Storage/Hydro | WECC | Summer | 1262.7083 | 47.5 | 1 | 1 | 7050-Turbine governor | U1-Forced - Immediate | 500-Pumped Storage/Hydro
7050 | Turbine governor | Hydro Turbine/Pump | Turbine | U1 | Forced - Immediate | 2020 | Hydro | WA | 500 | Pumped Storage/Hydro | SERC | Summer | 1632.6 | 36 | 1 | 1 | 7050-Turbine governor | U1-Forced - Immediate | 500-Pumped Storage/Hydro
7050 | Turbine governor | Hydro Turbine/Pump | Turbine | U1 | Forced - Immediate | 2020 | Hydro | WA | 500 | Pumped Storage/Hydro | SERC | Winter | 90 | 75 | 1 | 1 | 7050-Turbine governor | U1-Forced - Immediate | 500-Pumped Storage/Hydro
7050 | Turbine governor | Hydro Turbine/Pump | Turbine | U1 | Forced - Immediate | 2020 | Hydro | WA | 500 | Pumped Storage/Hydro | SERC | Winter | 214.7666 | 34 | 1 | 1 | 7050-Turbine governor | U1-Forced - Immediate | 500-Pumped Storage/Hydro
7050 | Turbine governor | Hydro Turbine/Pump | Turbine | U1 | Forced - Immediate | 2020 | Hydro | WA | 500 | Pumped Storage/Hydro | NPCC | Winter | 277.4 | 292 | 1 | 1 | 7050-Turbine governor | U1-Forced - Immediate | 500-Pumped Storage/Hydro
7050 | Turbine governor | Hydro Turbine/Pump | Turbine | U1 | Forced - Immediate | 2020 | Hydro | WA | 500 | Pumped Storage/Hydro | WECC | Winter | 857.2633 | 54.2 | 1 | 1 | 7050-Turbine governor | U1-Forced - Immediate | 500-Pumped Storage/Hydro
7050 | Turbine governor | Hydro Turbine/Pump | Turbine | U1 | Forced - Immediate | 2020 | Hydro | WA | 500 | Pumped Storage/Hydro | WECC | Winter | 2145.4166 | 95 | 1 | 1 | 7050-Turbine governor | U1-Forced - Immediate | 500-Pumped Storage/Hydro
7050 | Turbine governor | Hydro Turbine/Pump | Turbine | U2 | Forced - Delayed | 2020 | Hydro | WA | 500 | Pumped Storage/Hydro | WECC | Summer | 916.875 | 112.5 | 1 | 1 | 7050-Turbine governor | U2-Forced - Delayed | 500-Pumped Storage/Hydro
7050 | Turbine governor | Hydro Turbine/Pump | Turbine | D1 | Forced - Immediate | 2020 | Hydro | WA | 500 | Pumped Storage/Hydro | WECC | Summer | 2.7083 | 12.5 | 1 | 1 | 7050-Turbine governor | D1-Forced - Immediate | 500-Pumped Storage/Hydro
7050 | Turbine governor | Hydro Turbine/Pump | Turbine | SF | Startup Failure | 2020 | Hydro | WA | 500 | Pumped Storage/Hydro | WECC | Off-Peak | 6.828 | 51.21 | 1 | 1 | 7050-Turbine governor | SF-Startup Failure | 500-Pumped Storage/Hydro
7050 | Turbine governor | Hydro Turbine/Pump | Turbine | SF | Startup Failure | 2020 | Hydro | WA | 500 | Pumped Storage/Hydro | MRO | Off-Peak | 43.316 | 99.96 | 1 | 1 | 7050-Turbine governor | SF-Startup Failure | 500-Pumped Storage/Hydro
7050 | Turbine governor | Hydro Turbine/Pump | Turbine | SF | Startup Failure | 2020 | Hydro | WA | 500 | Pumped Storage/Hydro | MRO | Off-Peak | 349.86 | 99.96 | 1 | 1 | 7050-Turbine governor | SF-Startup Failure | 500-Pumped Storage/Hydro
7050 | Turbine governor | Hydro Turbine/Pump | Turbine | SF | Startup Failure | 2020 | Hydro | WA | 500 | Pumped Storage/Hydro | SERC | Summer | 741 | 38 | 1 | 1 | 7050-Turbine governor | SF-Startup Failure | 500-Pumped Storage/Hydro
7050 | Turbine governor | Hydro Turbine/Pump | Turbine | U1 | Forced - Immediate | 2020 | Hydro | WA | 500 | Pumped Storage/Hydro | SERC | Off-Peak | 32.4 | 54 | 1 | 1 | 7050-Turbine governor | U1-Forced - Immediate | 500-Pumped Storage/Hydro
7050 | Turbine governor | Hydro Turbine/Pump | Turbine | U1 | Forced - Immediate | 2020 | Hydro | WA | 500 | Pumped Storage/Hydro | SERC | Off-Peak | 86.4 | 54 | 1 | 1 | 7050-Turbine governor | U1-Forced - Immediate | 500-Pumped Storage/Hydro
7050 | Turbine governor | Hydro Turbine/Pump | Turbine | U1 | Forced - Immediate | 2020 | Hydro | WA | 500 | Pumped Storage/Hydro | NPCC | Off-Peak | 424.7345 | 27.67 | 1 | 1 | 7050-Turbine governor | U1-Forced - Immediate | 500-Pumped Storage/Hydro
7050 | Turbine governor | Hydro Turbine/Pump | Turbine | U1 | Forced - Immediate | 2020 | Hydro | WA | 500 | Pumped Storage/Hydro | SERC | Off-Peak | 1122 | 60 | 1 | 1 | 7050-Turbine governor | U1-Forced - Immediate | 500-Pumped Storage/Hydro
7050 | Turbine governor | Hydro Turbine/Pump | Turbine | U1 | Forced - Immediate | 2020 | Hydro | WA | 500 | Pumped Storage/Hydro | WECC | Summer | 5.4166 | 25 | 1 | 1 | 7050-Turbine governor | U1-Forced - Immediate | 500-Pumped Storage/Hydro
7050 | Turbine governor | Hydro Turbine/Pump | Turbine | U1 | Forced - Immediate | 2020 | Hydro | WA | 500 | Pumped Storage/Hydro | NPCC | Summer | 7.6461 | 35.29 | 1 | 1 | 7050-Turbine governor | U1-Forced - Immediate | 500-Pumped Storage/Hydro
7050 | Turbine governor | Hydro Turbine/Pump | Turbine | U1 | Forced - Immediate | 2020 | Hydro | WA | 500 | Pumped Storage/Hydro | NPCC | Summer | 15.8805 | 35.29 | 1 | 1 | 7050-Turbine governor | U1-Forced - Immediate | 500-Pumped Storage/Hydro
7050 | Turbine governor | Hydro Turbine/Pump | Turbine | U1 | Forced - Immediate | 2020 | Hydro | WA | 500 | Pumped Storage/Hydro | NPCC | Summer | 27.6438 | 35.29 | 1 | 1 | 7050-Turbine governor | U1-Forced - Immediate | 500-Pumped Storage/Hydro
7050 | Turbine governor | Hydro Turbine/Pump | Turbine | U1 | Forced - Immediate | 2020 | Hydro | WA | 500 | Pumped Storage/Hydro | SERC | Summer | 105.28 | 26.32 | 1 | 1 | 7050-Turbine governor | U1-Forced - Immediate | 500-Pumped Storage/Hydro
7050 | Turbine governor | Hydro Turbine/Pump | Turbine | U1 | Forced - Immediate | 2020 | Hydro | WA | 500 | Pumped Storage/Hydro | WECC | Summer | 182.75 | 43 | 1 | 1 | 7050-Turbine governor | U1-Forced - Immediate | 500-Pumped Storage/Hydro
7050 | Turbine governor | Hydro Turbine/Pump | Turbine | U1 | Forced - Immediate | 2020 | Hydro | WA | 500 | Pumped Storage/Hydro | MRO | Summer | 216.0083 | 40.25 | 1 | 1 | 7050-Turbine governor | U1-Forced - Immediate | 500-Pumped Storage/Hydro
7050 | Turbine governor | Hydro Turbine/Pump | Turbine | U1 | Forced - Immediate | 2020 | Hydro | WA | 500 | Pumped Storage/Hydro | MRO | Summer | 489.9 | 23 | 1 | 1 | 7050-Turbine governor | U1-Forced - Immediate | 500-Pumped Storage/Hydro
7050 | Turbine governor | Hydro Turbine/Pump | Turbine | U1 | Forced - Immediate | 2020 | Hydro | WA | 500 | Pumped Storage/Hydro | NPCC | Winter | 2219.2 | 292 | 1 | 1 | 7050-Turbine governor | U1-Forced - Immediate | 500-Pumped Storage/Hydro
7050 | Turbine governor | Hydro Turbine/Pump | Turbine | U1 | Forced - Immediate | 2020 | Hydro | WA | 500 | Pumped Storage/Hydro | SERC | Winter | 5362.0666 | 52 | 1 | 1 | 7050-Turbine governor | U1-Forced - Immediate | 500-Pumped Storage/Hydro
7052 | Other turbine control problems (Report specific wicket gate controls; etc. using the code for the appropriate equipment item.) | Hydro Turbine/Pump | Turbine | D1 | Forced - Immediate | 2020 | Hydro | WA | 500 | Pumped Storage/Hydro | MRO | Off-Peak | 54.5 | 30 | 1 | 1 | 7052-Other turbine control problems (Report specific wicket gate controls; etc. using the code for the appropriate equipment item.) | D1-Forced - Immediate | 500-Pumped Storage/Hydro
7052 | Other turbine control problems (Report specific wicket gate controls; etc. using the code for the appropriate equipment item.) | Hydro Turbine/Pump | Turbine | SF | Startup Failure | 2020 | Hydro | WA | 500 | Pumped Storage/Hydro | NPCC | Off-Peak | 188.72 | 107.84 | 1 | 1 | 7052-Other turbine control problems (Report specific wicket gate controls; etc. using the code for the appropriate equipment item.) | SF-Startup Failure | 500-Pumped Storage/Hydro
7052 | Other turbine control problems (Report specific wicket gate controls; etc. using the code for the appropriate equipment item.) | Hydro Turbine/Pump | Turbine | SF | Startup Failure | 2020 | Hydro | WA | 500 | Pumped Storage/Hydro | WECC | Winter | 347.9999 | 90 | 1 | 1 | 7052-Other turbine control problems (Report specific wicket gate controls; etc. using the code for the appropriate equipment item.) | SF-Startup Failure | 500-Pumped Storage/Hydro
7052 | Other turbine control problems (Report specific wicket gate controls; etc. using the code for the appropriate equipment item.) | Hydro Turbine/Pump | Turbine | U1 | Forced - Immediate | 2020 | Hydro | WA | 500 | Pumped Storage/Hydro | RFC | Off-Peak | 26.4775 | 17.85 | 1 | 1 | 7052-Other turbine control problems (Report specific wicket gate controls; etc. using the code for the appropriate equipment item.) | U1-Forced - Immediate | 500-Pumped Storage/Hydro
7052 | Other turbine control problems (Report specific wicket gate controls; etc. using the code for the appropriate equipment item.) | Hydro Turbine/Pump | Turbine | U1 | Forced - Immediate | 2020 | Hydro | WA | 500 | Pumped Storage/Hydro | WECC | Off-Peak | 38.073 | 61.74 | 1 | 1 | 7052-Other turbine control problems (Report specific wicket gate controls; etc. using the code for the appropriate equipment item.) | U1-Forced - Immediate | 500-Pumped Storage/Hydro
7052 | Other turbine control problems (Report specific wicket gate controls; etc. using the code for the appropriate equipment item.) | Hydro Turbine/Pump | Turbine | U1 | Forced - Immediate | 2020 | Hydro | WA | 500 | Pumped Storage/Hydro | SERC | Summer | 18.2 | 28 | 1 | 1 | 7052-Other turbine control problems (Report specific wicket gate controls; etc. using the code for the appropriate equipment item.) | U1-Forced - Immediate | 500-Pumped Storage/Hydro
7052 | Other turbine control problems (Report specific wicket gate controls; etc. using the code for the appropriate equipment item.) | Hydro Turbine/Pump | Turbine | U1 | Forced - Immediate | 2020 | Hydro | WA | 500 | Pumped Storage/Hydro | MRO | Summer | 113.85 | 23 | 1 | 1 | 7052-Other turbine control problems (Report specific wicket gate controls; etc. using the code for the appropriate equipment item.) | U1-Forced - Immediate | 500-Pumped Storage/Hydro
7052 | Other turbine control problems (Report specific wicket gate controls; etc. using the code for the appropriate equipment item.) | Hydro Turbine/Pump | Turbine | U1 | Forced - Immediate | 2020 | Hydro | WA | 500 | Pumped Storage/Hydro | MRO | Summer | 271.4 | 23 | 1 | 1 | 7052-Other turbine control problems (Report specific wicket gate controls; etc. using the code for the appropriate equipment item.) | U1-Forced - Immediate | 500-Pumped Storage/Hydro
7052 | Other turbine control problems (Report specific wicket gate controls; etc. using the code for the appropriate equipment item.) | Hydro Turbine/Pump | Turbine | U1 | Forced - Immediate | 2020 | Hydro | WA | 500 | Pumped Storage/Hydro | MRO | Summer | 302.8333 | 23 | 1 | 1 | 7052-Other turbine control problems (Report specific wicket gate controls; etc. using the code for the appropriate equipment item.) | U1-Forced - Immediate | 500-Pumped Storage/Hydro
7052 | Other turbine control problems (Report specific wicket gate controls; etc. using the code for the appropriate equipment item.) | Hydro Turbine/Pump | Turbine | U1 | Forced - Immediate | 2020 | Hydro | WA | 500 | Pumped Storage/Hydro | MRO | Summer | 410.1667 | 23 | 1 | 10 | 7052-Other turbine control problems (Report specific wicket gate controls; etc. using the code for the appropriate equipment item.) | U1-Forced - Immediate | 500-Pumped Storage/Hydro
7052 | Other turbine control problems (Report specific wicket gate controls; etc. using the code for the appropriate equipment item.) | Hydro Turbine/Pump | Turbine | U1 | Forced - Immediate | 2020 | Hydro | WA | 500 | Pumped Storage/Hydro | MRO | Summer | 847.1667 | 23 | 1 | 1 | 7052-Other turbine control problems (Report specific wicket gate controls; etc. using the code for the appropriate equipment item.) | U1-Forced - Immediate | 500-Pumped Storage/Hydro
7052 | Other turbine control problems (Report specific wicket gate controls; etc. using the code for the appropriate equipment item.) | Hydro Turbine/Pump | Turbine | SF | Startup Failure | 2020 | Hydro | WA | 500 | Pumped Storage/Hydro | SERC | Off-Peak | 9.26 | 37.04 | 1 | 1 | 7052-Other turbine control problems (Report specific wicket gate controls; etc. using the code for the appropriate equipment item.) | SF-Startup Failure | 500-Pumped Storage/Hydro
7052 | Other turbine control problems (Report specific wicket gate controls; etc. using the code for the appropriate equipment item.) | Hydro Turbine/Pump | Turbine | U1 | Forced - Immediate | 2020 | Hydro | WA | 500 | Pumped Storage/Hydro | SERC | Off-Peak | 122 | 40 | 1 | 1 | 7052-Other turbine control problems (Report specific wicket gate controls; etc. using the code for the appropriate equipment item.) | U1-Forced - Immediate | 500-Pumped Storage/Hydro
7052 | Other turbine control problems (Report specific wicket gate controls; etc. using the code for the appropriate equipment item.) | Hydro Turbine/Pump | Turbine | U1 | Forced - Immediate | 2020 | Hydro | WA | 500 | Pumped Storage/Hydro | WECC | Off-Peak | 21987.385 | 64.3 | 1 | 1 | 7052-Other turbine control problems (Report specific wicket gate controls; etc. using the code for the appropriate equipment item.) | U1-Forced - Immediate | 500-Pumped Storage/Hydro
7052 | Other turbine control problems (Report specific wicket gate controls; etc. using the code for the appropriate equipment item.) | Hydro Turbine/Pump | Turbine | U1 | Forced - Immediate | 2020 | Hydro | WA | 500 | Pumped Storage/Hydro | SERC | Summer | 47.6 | 28 | 1 | 1 | 7052-Other turbine control problems (Report specific wicket gate controls; etc. using the code for the appropriate equipment item.) | U1-Forced - Immediate | 500-Pumped Storage/Hydro
7052 | Other turbine control problems (Report specific wicket gate controls; etc. using the code for the appropriate equipment item.) | Hydro Turbine/Pump | Turbine | U1 | Forced - Immediate | 2020 | Hydro | WA | 500 | Pumped Storage/Hydro | SERC | Summer | 264.6 | 37.8 | 1 | 1 | 7052-Other turbine control problems (Report specific wicket gate controls; etc. using the code for the appropriate equipment item.) | U1-Forced - Immediate | 500-Pumped Storage/Hydro
7052 | Other turbine control problems (Report specific wicket gate controls; etc. using the code for the appropriate equipment item.) | Hydro Turbine/Pump | Turbine | U1 | Forced - Immediate | 2020 | Hydro | WA | 500 | Pumped Storage/Hydro | MRO | Summer | 319.3167 | 23 | 1 | 1 | 7052-Other turbine control problems (Report specific wicket gate controls; etc. using the code for the appropriate equipment item.) | U1-Forced - Immediate | 500-Pumped Storage/Hydro
7052 | Other turbine control problems (Report specific wicket gate controls; etc. using the code for the appropriate equipment item.) | Hydro Turbine/Pump | Turbine | U1 | Forced - Immediate | 2020 | Hydro | WA | 500 | Pumped Storage/Hydro | MRO | Winter | 117296.55 | 23 | 1 | 1 | 7052-Other turbine control problems (Report specific wicket gate controls; etc. using the code for the appropriate equipment item.) | U1-Forced - Immediate | 500-Pumped Storage/Hydro
7052 | Other turbine control problems (Report specific wicket gate controls; etc. using the code for the appropriate equipment item.) | Hydro Turbine/Pump | Turbine | U3 | Forced - Postponed | 2020 | Hydro | WA | 500 | Pumped Storage/Hydro | MRO | Off-Peak | 1629.348 | 99.96 | 1 | 1 | 7052-Other turbine control problems (Report specific wicket gate controls; etc. using the code for the appropriate equipment item.) | U3-Forced - Postponed | 500-Pumped Storage/Hydro
7052 | Other turbine control problems (Report specific wicket gate controls; etc. using the code for the appropriate equipment item.) | Hydro Turbine/Pump | Turbine | D1 | Forced - Immediate | 2020 | Hydro | WA | 500 | Pumped Storage/Hydro | WECC | Off-Peak | 14.1667 | 10 | 1 | 1 | 7052-Other turbine control problems (Report specific wicket gate controls; etc. using the code for the appropriate equipment item.) | D1-Forced - Immediate | 500-Pumped Storage/Hydro
7052 | Other turbine control problems (Report specific wicket gate controls; etc. using the code for the appropriate equipment item.) | Hydro Turbine/Pump | Turbine | SF | Startup Failure | 2020 | Hydro | WA | 500 | Pumped Storage/Hydro | SERC | Winter | 1308.9997 | 420 | 1 | 1 | 7052-Other turbine control problems (Report specific wicket gate controls; etc. using the code for the appropriate equipment item.) | SF-Startup Failure | 500-Pumped Storage/Hydro
7052 | Other turbine control problems (Report specific wicket gate controls; etc. using the code for the appropriate equipment item.) | Hydro Turbine/Pump | Turbine | U1 | Forced - Immediate | 2020 | Hydro | WA | 500 | Pumped Storage/Hydro | MRO | Off-Peak | 75.25 | 43 | 1 | 1 | 7052-Other turbine control problems (Report specific wicket gate controls; etc. using the code for the appropriate equipment item.) | U1-Forced - Immediate | 500-Pumped Storage/Hydro
7052 | Other turbine control problems (Report specific wicket gate controls; etc. using the code for the appropriate equipment item.) | Hydro Turbine/Pump | Turbine | U1 | Forced - Immediate | 2020 | Hydro | WA | 500 | Pumped Storage/Hydro | SERC | Off-Peak | 167.75 | 55 | 1 | 1 | 7052-Other turbine control problems (Report specific wicket gate controls; etc. using the code for the appropriate equipment item.) | U1-Forced - Immediate | 500-Pumped Storage/Hydro
7052 | Other turbine control problems (Report specific wicket gate controls; etc. using the code for the appropriate equipment item.) | Hydro Turbine/Pump | Turbine | U1 | Forced - Immediate | 2020 | Hydro | WA | 500 | Pumped Storage/Hydro | RFC | Summer | 26.4775 | 17.85 | 1 | 1 | 7052-Other turbine control problems (Report specific wicket gate controls; etc. using the code for the appropriate equipment item.) | U1-Forced - Immediate | 500-Pumped Storage/Hydro
7052 | Other turbine control problems (Report specific wicket gate controls; etc. using the code for the appropriate equipment item.) | Hydro Turbine/Pump | Turbine | U1 | Forced - Immediate | 2020 | Hydro | WA | 500 | Pumped Storage/Hydro | MRO | Summer | 78.5833 | 23 | 1 | 1 | 7052-Other turbine control problems (Report specific wicket gate controls; etc. using the code for the appropriate equipment item.) | U1-Forced - Immediate | 500-Pumped Storage/Hydro
7052 | Other turbine control problems (Report specific wicket gate controls; etc. using the code for the appropriate equipment item.) | Hydro Turbine/Pump | Turbine | U1 | Forced - Immediate | 2020 | Hydro | WA | 500 | Pumped Storage/Hydro | WECC | Summer | 2878.125 | 112.5 | 1 | 1 | 7052-Other turbine control problems (Report specific wicket gate controls; etc. using the code for the appropriate equipment item.) | U1-Forced - Immediate | 500-Pumped Storage/Hydro
7052 | Other turbine control problems (Report specific wicket gate controls; etc. using the code for the appropriate equipment item.) | Hydro Turbine/Pump | Turbine | U1 | Forced - Immediate | 2020 | Hydro | WA | 500 | Pumped Storage/Hydro | WECC | Summer | 25184.1666 | 64.3 | 1 | 1 | 7052-Other turbine control problems (Report specific wicket gate controls; etc. using the code for the appropriate equipment item.) | U1-Forced - Immediate | 500-Pumped Storage/Hydro
7052 | Other turbine control problems (Report specific wicket gate controls; etc. using the code for the appropriate equipment item.) | Hydro Turbine/Pump | Turbine | U1 | Forced - Immediate | 2020 | Hydro | WA | 500 | Pumped Storage/Hydro | MRO | Winter | 92.5833 | 55 | 1 | 1 | 7052-Other turbine control problems (Report specific wicket gate controls; etc. using the code for the appropriate equipment item.) | U1-Forced - Immediate | 500-Pumped Storage/Hydro
7052 | Other turbine control problems (Report specific wicket gate controls; etc. using the code for the appropriate equipment item.) | Hydro Turbine/Pump | Turbine | U1 | Forced - Immediate | 2020 | Hydro | WA | 500 | Pumped Storage/Hydro | MRO | Winter | 11973.0333 | 23 | 1 | 1 | 7052-Other turbine control problems (Report specific wicket gate controls; etc. using the code for the appropriate equipment item.) | U1-Forced - Immediate | 500-Pumped Storage/Hydro
7052 | Other turbine control problems (Report specific wicket gate controls; etc. using the code for the appropriate equipment item.) | Hydro Turbine/Pump | Turbine | U1 | Forced - Immediate | 2020 | Hydro | WA | 500 | Pumped Storage/Hydro | SERC | Winter | 285480 | 32.5 | 1 | 1 | 7052-Other turbine control problems (Report specific wicket gate controls; etc. using the code for the appropriate equipment item.) | U1-Forced - Immediate | 500-Pumped Storage/Hydro
7052 | Other turbine control problems (Report specific wicket gate controls; etc. using the code for the appropriate equipment item.) | Hydro Turbine/Pump | Turbine | U2 | Forced - Delayed | 2020 | Hydro | WA | 500 | Pumped Storage/Hydro | MRO | Off-Peak | 1069.572 | 99.96 | 1 | 1 | 7052-Other turbine control problems (Report specific wicket gate controls; etc. using the code for the appropriate equipment item.) | U2-Forced - Delayed | 500-Pumped Storage/Hydro
7052 | Other turbine control problems (Report specific wicket gate controls; etc. using the code for the appropriate equipment item.) | Hydro Turbine/Pump | Turbine | SF | Startup Failure | 2020 | Hydro | WA | 500 | Pumped Storage/Hydro | MRO | Off-Peak | 11.5 | 23 | 1 | 1 | 7052-Other turbine control problems (Report specific wicket gate controls; etc. using the code for the appropriate equipment item.) | SF-Startup Failure | 500-Pumped Storage/Hydro
7052 | Other turbine control problems (Report specific wicket gate controls; etc. using the code for the appropriate equipment item.) | Hydro Turbine/Pump | Turbine | U1 | Forced - Immediate | 2020 | Hydro | WA | 500 | Pumped Storage/Hydro | RFC | Off-Peak | 35.9975 | 17.85 | 1 | 1 | 7052-Other turbine control problems (Report specific wicket gate controls; etc. using the code for the appropriate equipment item.) | U1-Forced - Immediate | 500-Pumped Storage/Hydro
7052 | Other turbine control problems (Report specific wicket gate controls; etc. using the code for the appropriate equipment item.) | Hydro Turbine/Pump | Turbine | U1 | Forced - Immediate | 2020 | Hydro | WA | 500 | Pumped Storage/Hydro | WECC | Off-Peak | 75.6 | 36 | 1 | 1 | 7052-Other turbine control problems (Report specific wicket gate controls; etc. using the code for the appropriate equipment item.) | U1-Forced - Immediate | 500-Pumped Storage/Hydro
7052 | Other turbine control problems (Report specific wicket gate controls; etc. using the code for the appropriate equipment item.) | Hydro Turbine/Pump | Turbine | U1 | Forced - Immediate | 2020 | Hydro | WA | 500 | Pumped Storage/Hydro | WECC | Summer | 215.4665 | 404 | 1 | 1 | 7052-Other turbine control problems (Report specific wicket gate controls; etc. using the code for the appropriate equipment item.) | U1-Forced - Immediate | 500-Pumped Storage/Hydro
7052 | Other turbine control problems (Report specific wicket gate controls; etc. using the code for the appropriate equipment item.) | Hydro Turbine/Pump | Turbine | U1 | Forced - Immediate | 2020 | Hydro | WA | 500 | Pumped Storage/Hydro | MRO | Summer | 412.0833 | 23 | 2 | 2 | 7052-Other turbine control problems (Report specific wicket gate controls; etc. using the code for the appropriate equipment item.) | U1-Forced - Immediate | 500-Pumped Storage/Hydro
7052 | Other turbine control problems (Report specific wicket gate controls; etc. using the code for the appropriate equipment item.) | Hydro Turbine/Pump | Turbine | U1 | Forced - Immediate | 2020 | Hydro | WA | 500 | Pumped Storage/Hydro | MRO | Summer | 1514.1667 | 23 | 1 | 1 | 7052-Other turbine control problems (Report specific wicket gate controls; etc. using the code for the appropriate equipment item.) | U1-Forced - Immediate | 500-Pumped Storage/Hydro
7052 | Other turbine control problems (Report specific wicket gate controls; etc. using the code for the appropriate equipment item.) | Hydro Turbine/Pump | Turbine | U1 | Forced - Immediate | 2020 | Hydro | WA | 500 | Pumped Storage/Hydro | MRO | Summer | 40368.8333 | 23 | 1 | 1 | 7052-Other turbine control problems (Report specific wicket gate controls; etc. using the code for the appropriate equipment item.) | U1-Forced - Immediate | 500-Pumped Storage/Hydro
7052 | Other turbine control problems (Report specific wicket gate controls; etc. using the code for the appropriate equipment item.) | Hydro Turbine/Pump | Turbine | SF | Startup Failure | 2020 | Hydro | WA | 500 | Pumped Storage/Hydro | MRO | Off-Peak | 30.8166 | 43 | 1 | 1 | 7052-Other turbine control problems (Report specific wicket gate controls; etc. using the code for the appropriate equipment item.) | SF-Startup Failure | 500-Pumped Storage/Hydro
7052 | Other turbine control problems (Report specific wicket gate controls; etc. using the code for the appropriate equipment item.) | Hydro Turbine/Pump | Turbine | U1 | Forced - Immediate | 2020 | Hydro | WA | 500 | Pumped Storage/Hydro | SERC | Off-Peak | 31.9 | 66 | 1 | 1 | 7052-Other turbine control problems (Report specific wicket gate controls; etc. using the code for the appropriate equipment item.) | U1-Forced - Immediate | 500-Pumped Storage/Hydro
7052 | Other turbine control problems (Report specific wicket gate controls; etc. using the code for the appropriate equipment item.) | Hydro Turbine/Pump | Turbine | U1 | Forced - Immediate | 2020 | Hydro | WA | 500 | Pumped Storage/Hydro | MRO | Off-Peak | 36.9049 | 100.65 | 1 | 1 | 7052-Other turbine control problems (Report specific wicket gate controls; etc. using the code for the appropriate equipment item.) | U1-Forced - Immediate | 500-Pumped Storage/Hydro
7052 | Other turbine control problems (Report specific wicket gate controls; etc. using the code for the appropriate equipment item.) | Hydro Turbine/Pump | Turbine | U1 | Forced - Immediate | 2020 | Hydro | WA | 500 | Pumped Storage/Hydro | MRO | Off-Peak | 48.2392 | 27.05 | 1 | 1 | 7052-Other turbine control problems (Report specific wicket gate controls; etc. using the code for the appropriate equipment item.) | U1-Forced - Immediate | 500-Pumped Storage/Hydro
7052 | Other turbine control problems (Report specific wicket gate controls; etc. using the code for the appropriate equipment item.) | Hydro Turbine/Pump | Turbine | U1 | Forced - Immediate | 2020 | Hydro | WA | 500 | Pumped Storage/Hydro | MRO | Off-Peak | 111.55 | 23 | 1 | 1 | 7052-Other turbine control problems (Report specific wicket gate controls; etc. using the code for the appropriate equipment item.) | U1-Forced - Immediate | 500-Pumped Storage/Hydro
7052 | Other turbine control problems (Report specific wicket gate controls; etc. using the code for the appropriate equipment item.) | Hydro Turbine/Pump | Turbine | U1 | Forced - Immediate | 2020 | Hydro | WA | 500 | Pumped Storage/Hydro | SERC | Off-Peak | 258.8133 | 26.32 | 1 | 1 | 7052-Other turbine control problems (Report specific wicket gate controls; etc. using the code for the appropriate equipment item.) | U1-Forced - Immediate | 500-Pumped Storage/Hydro
7052 | Other turbine control problems (Report specific wicket gate controls; etc. using the code for the appropriate equipment item.) | Hydro Turbine/Pump | Turbine | U1 | Forced - Immediate | 2020 | Hydro | WA | 500 | Pumped Storage/Hydro | MRO | Off-Peak | 1523.4625 | 40.25 | 1 | 1 | 7052-Other turbine control problems (Report specific wicket gate controls; etc. using the code for the appropriate equipment item.) | U1-Forced - Immediate | 500-Pumped Storage/Hydro
7052 | Other turbine control problems (Report specific wicket gate controls; etc. using the code for the appropriate equipment item.) | Hydro Turbine/Pump | Turbine | U1 | Forced - Immediate | 2020 | Hydro | WA | 500 | Pumped Storage/Hydro | WECC | Off-Peak | 46296 | 64.3 | 1 | 1 | 7052-Other turbine control problems (Report specific wicket gate controls; etc. using the code for the appropriate equipment item.) | U1-Forced - Immediate | 500-Pumped Storage/Hydro
7052 | Other turbine control problems (Report specific wicket gate controls; etc. using the code for the appropriate equipment item.) | Hydro Turbine/Pump | Turbine | U1 | Forced - Immediate | 2020 | Hydro | WA | 500 | Pumped Storage/Hydro | WECC | Off-Peak | 47839.2 | 64.3 | 1 | 1 | 7052-Other turbine control problems (Report specific wicket gate controls; etc. using the code for the appropriate equipment item.) | U1-Forced - Immediate | 500-Pumped Storage/Hydro
7052 | Other turbine control problems (Report specific wicket gate controls; etc. using the code for the appropriate equipment item.) | Hydro Turbine/Pump | Turbine | U1 | Forced - Immediate | 2020 | Hydro | WA | 500 | Pumped Storage/Hydro | SERC | Summer | 49.9333 | 28 | 1 | 1 | 7052-Other turbine control problems (Report specific wicket gate controls; etc. using the code for the appropriate equipment item.) | U1-Forced - Immediate | 500-Pumped Storage/Hydro
7052 | Other turbine control problems (Report specific wicket gate controls; etc. using the code for the appropriate equipment item.) | Hydro Turbine/Pump | Turbine | U1 | Forced - Immediate | 2020 | Hydro | WA | 500 | Pumped Storage/Hydro | MRO | Summer | 51.75 | 23 | 1 | 1 | 7052-Other turbine control problems (Report specific wicket gate controls; etc. using the code for the appropriate equipment item.) | U1-Forced - Immediate | 500-Pumped Storage/Hydro
7052 | Other turbine control problems (Report specific wicket gate controls; etc. using the code for the appropriate equipment item.) | Hydro Turbine/Pump | Turbine | U1 | Forced - Immediate | 2020 | Hydro | WA | 500 | Pumped Storage/Hydro | SERC | Summer | 131.1 | 46 | 1 | 1 | 7052-Other turbine control problems (Report specific wicket gate controls; etc. using the code for the appropriate equipment item.) | U1-Forced - Immediate | 500-Pumped Storage/Hydro
7052 | Other turbine control problems (Report specific wicket gate controls; etc. using the code for the appropriate equipment item.) | Hydro Turbine/Pump | Turbine | U1 | Forced - Immediate | 2020 | Hydro | WA | 500 | Pumped Storage/Hydro | WECC | Summer | 220.5 | 90 | 1 | 1 | 7052-Other turbine control problems (Report specific wicket gate controls; etc. using the code for the appropriate equipment item.) | U1-Forced - Immediate | 500-Pumped Storage/Hydro
7052 | Other turbine control problems (Report specific wicket gate controls; etc. using the code for the appropriate equipment item.) | Hydro Turbine/Pump | Turbine | U1 | Forced - Immediate | 2020 | Hydro | WA | 500 | Pumped Storage/Hydro | MRO | Summer | 387.1667 | 23 | 1 | 3 | 7052-Other turbine control problems (Report specific wicket gate controls; etc. using the code for the appropriate equipment item.) | U1-Forced - Immediate | 500-Pumped Storage/Hydro
7052 | Other turbine control problems (Report specific wicket gate controls; etc. using the code for the appropriate equipment item.) | Hydro Turbine/Pump | Turbine | U1 | Forced - Immediate | 2020 | Hydro | WA | 500 | Pumped Storage/Hydro | MRO | Summer | 842.5667 | 23 | 1 | 1 | 7052-Other turbine control problems (Report specific wicket gate controls; etc. using the code for the appropriate equipment item.) | U1-Forced - Immediate | 500-Pumped Storage/Hydro
7052 | Other turbine control problems (Report specific wicket gate controls; etc. using the code for the appropriate equipment item.) | Hydro Turbine/Pump | Turbine | U1 | Forced - Immediate | 2020 | Hydro | WA | 500 | Pumped Storage/Hydro | MRO | Summer | 985.1667 | 23 | 1 | 1 | 7052-Other turbine control problems (Report specific wicket gate controls; etc. using the code for the appropriate equipment item.) | U1-Forced - Immediate | 500-Pumped Storage/Hydro
7052 | Other turbine control problems (Report specific wicket gate controls; etc. using the code for the appropriate equipment item.) | Hydro Turbine/Pump | Turbine | U1 | Forced - Immediate | 2020 | Hydro | WA | 500 | Pumped Storage/Hydro | MRO | Summer | 1031.1667 | 23 | 1 | 1 | 7052-Other turbine control problems (Report specific wicket gate controls; etc. using the code for the appropriate equipment item.) | U1-Forced - Immediate | 500-Pumped Storage/Hydro
7052 | Other turbine control problems (Report specific wicket gate controls; etc. using the code for the appropriate equipment item.) | Hydro Turbine/Pump | Turbine | U1 | Forced - Immediate | 2020 | Hydro | WA | 500 | Pumped Storage/Hydro | RFC | Winter | 225.2075 | 17.85 | 1 | 1 | 7052-Other turbine control problems (Report specific wicket gate controls; etc. using the code for the appropriate equipment item.) | U1-Forced - Immediate | 500-Pumped Storage/Hydro
7052 | Other turbine control problems (Report specific wicket gate controls; etc. using the code for the appropriate equipment item.) | Hydro Turbine/Pump | Turbine | U1 | Forced - Immediate | 2020 | Hydro | WA | 500 | Pumped Storage/Hydro | WECC | Summer | 44.0672 | 139.16 | 1 | 1 | 7052-Other turbine control problems (Report specific wicket gate controls; etc. using the code for the appropriate equipment item.) | U1-Forced - Immediate | 500-Pumped Storage/Hydro
7052 | Other turbine control problems (Report specific wicket gate controls; etc. using the code for the appropriate equipment item.) | Hydro Turbine/Pump | Turbine | U1 | Forced - Immediate | 2020 | Hydro | WA | 500 | Pumped Storage/Hydro | MRO | Summer | 272.1667 | 23 | 1 | 3 | 7052-Other turbine control problems (Report specific wicket gate controls; etc. using the code for the appropriate equipment item.) | U1-Forced - Immediate | 500-Pumped Storage/Hydro
7052 | Other turbine control problems (Report specific wicket gate controls; etc. using the code for the appropriate equipment item.) | Hydro Turbine/Pump | Turbine | U1 | Forced - Immediate | 2020 | Hydro | WA | 500 | Pumped Storage/Hydro | MRO | Summer | 433.1667 | 23 | 1 | 2 | 7052-Other turbine control problems (Report specific wicket gate controls; etc. using the code for the appropriate equipment item.) | U1-Forced - Immediate | 500-Pumped Storage/Hydro
7052 | Other turbine control problems (Report specific wicket gate controls; etc. using the code for the appropriate equipment item.) | Hydro Turbine/Pump | Turbine | U1 | Forced - Immediate | 2020 | Hydro | WA | 500 | Pumped Storage/Hydro | MRO | Summer | 527.85 | 23 | 1 | 1 | 7052-Other turbine control problems (Report specific wicket gate controls; etc. using the code for the appropriate equipment item.) | U1-Forced - Immediate | 500-Pumped Storage/Hydro
7052 | Other turbine control problems (Report specific wicket gate controls; etc. using the code for the appropriate equipment item.) | Hydro Turbine/Pump | Turbine | U1 | Forced - Immediate | 2020 | Hydro | WA | 500 | Pumped Storage/Hydro | WECC | Summer | 7489.4999 | 90 | 1 | 1 | 7052-Other turbine control problems (Report specific wicket gate controls; etc. using the code for the appropriate equipment item.) | U1-Forced - Immediate | 500-Pumped Storage/Hydro
7052 | Other turbine control problems (Report specific wicket gate controls; etc. using the code for the appropriate equipment item.) | Hydro Turbine/Pump | Turbine | U1 | Forced - Immediate | 2020 | Hydro | WA | 500 | Pumped Storage/Hydro | MRO | Summer | 14944.25 | 23 | 1 | 1 | 7052-Other turbine control problems (Report specific wicket gate controls; etc. using the code for the appropriate equipment item.) | U1-Forced - Immediate | 500-Pumped Storage/Hydro
7052 | Other turbine control problems (Report specific wicket gate controls; etc. using the code for the appropriate equipment item.) | Hydro Turbine/Pump | Turbine | U2 | Forced - Delayed | 2020 | Hydro | WA | 500 | Pumped Storage/Hydro | WECC | Summer | 1025.585 | 64.3 | 1 | 1 | 7052-Other turbine control problems (Report specific wicket gate controls; etc. using the code for the appropriate equipment item.) | U2-Forced - Delayed | 500-Pumped Storage/Hydro
7052 | Other turbine control problems (Report specific wicket gate controls; etc. using the code for the appropriate equipment item.) | Hydro Turbine/Pump | Turbine | SF | Startup Failure | 2020 | Hydro | WA | 500 | Pumped Storage/Hydro | SERC | Summer | 34.0666 | 28 | 1 | 1 | 7052-Other turbine control problems (Report specific wicket gate controls; etc. using the code for the appropriate equipment item.) | SF-Startup Failure | 500-Pumped Storage/Hydro
7052 | Other turbine control problems (Report specific wicket gate controls; etc. using the code for the appropriate equipment item.) | Hydro Turbine/Pump | Turbine | U1 | Forced - Immediate | 2020 | Hydro | WA | 500 | Pumped Storage/Hydro | SERC | Off-Peak | 395.604 | 29.97 | 1 | 1 | 7052-Other turbine control problems (Report specific wicket gate controls; etc. using the code for the appropriate equipment item.) | U1-Forced - Immediate | 500-Pumped Storage/Hydro
7052 | Other turbine control problems (Report specific wicket gate controls; etc. using the code for the appropriate equipment item.) | Hydro Turbine/Pump | Turbine | U1 | Forced - Immediate | 2020 | Hydro | WA | 500 | Pumped Storage/Hydro | MRO | Summer | 226.1667 | 23 | 1 | 1 | 7052-Other turbine control problems (Report specific wicket gate controls; etc. using the code for the appropriate equipment item.) | U1-Forced - Immediate | 500-Pumped Storage/Hydro
7052 | Other turbine control problems (Report specific wicket gate controls; etc. using the code for the appropriate equipment item.) | Hydro Turbine/Pump | Turbine | U1 | Forced - Immediate | 2020 | Hydro | WA | 500 | Pumped Storage/Hydro | MRO | Summer | 282.1333 | 23 | 1 | 1 | 7052-Other turbine control problems (Report specific wicket gate controls; etc. using the code for the appropriate equipment item.) | U1-Forced - Immediate | 500-Pumped Storage/Hydro
7052 | Other turbine control problems (Report specific wicket gate controls; etc. using the code for the appropriate equipment item.) | Hydro Turbine/Pump | Turbine | U1 | Forced - Immediate | 2020 | Hydro | WA | 500 | Pumped Storage/Hydro | SERC | Summer | 433.575 | 23.5 | 1 | 1 | 7052-Other turbine control problems (Report specific wicket gate controls; etc. using the code for the appropriate equipment item.) | U1-Forced - Immediate | 500-Pumped Storage/Hydro
7052 | Other turbine control problems (Report specific wicket gate controls; etc. using the code for the appropriate equipment item.) | Hydro Turbine/Pump | Turbine | U1 | Forced - Immediate | 2020 | Hydro | WA | 500 | Pumped Storage/Hydro | MRO | Summer | 433.9333 | 23 | 1 | 1 | 7052-Other turbine control problems (Report specific wicket gate controls; etc. using the code for the appropriate equipment item.) | U1-Forced - Immediate | 500-Pumped Storage/Hydro
7052 | Other turbine control problems (Report specific wicket gate controls; etc. using the code for the appropriate equipment item.) | Hydro Turbine/Pump | Turbine | U2 | Forced - Delayed | 2020 | Hydro | WA | 500 | Pumped Storage/Hydro | WECC | Summer | 1201.3383 | 64.3 | 1 | 1 | 7052-Other turbine control problems (Report specific wicket gate controls; etc. using the code for the appropriate equipment item.) | U2-Forced - Delayed | 500-Pumped Storage/Hydro
7052 | Other turbine control problems (Report specific wicket gate controls; etc. using the code for the appropriate equipment item.) | Hydro Turbine/Pump | Turbine | U1 | Forced - Immediate | 2020 | Hydro | WA | 500 | Pumped Storage/Hydro | SERC | Off-Peak | 125.05 | 41 | 1 | 1 | 7052-Other turbine control problems (Report specific wicket gate controls; etc. using the code for the appropriate equipment item.) | U1-Forced - Immediate | 500-Pumped Storage/Hydro
7052 | Other turbine control problems (Report specific wicket gate controls; etc. using the code for the appropriate equipment item.) | Hydro Turbine/Pump | Turbine | U1 | Forced - Immediate | 2020 | Hydro | WA | 500 | Pumped Storage/Hydro | MRO | Off-Peak | 318.1667 | 23 | 1 | 1 | 7052-Other turbine control problems (Report specific wicket gate controls; etc. using the code for the appropriate equipment item.) | U1-Forced - Immediate | 500-Pumped Storage/Hydro
7052 | Other turbine control problems (Report specific wicket gate controls; etc. using the code for the appropriate equipment item.) | Hydro Turbine/Pump | Turbine | U1 | Forced - Immediate | 2020 | Hydro | WA | 500 | Pumped Storage/Hydro | WECC | Summer | 148.5 | 90 | 1 | 1 | 7052-Other turbine control problems (Report specific wicket gate controls; etc. using the code for the appropriate equipment item.) | U1-Forced - Immediate | 500-Pumped Storage/Hydro
7052 | Other turbine control problems (Report specific wicket gate controls; etc. using the code for the appropriate equipment item.) | Hydro Turbine/Pump | Turbine | U1 | Forced - Immediate | 2020 | Hydro | WA | 500 | Pumped Storage/Hydro | NPCC | Summer | 172.544 | 107.84 | 1 | 1 | 7052-Other turbine control problems (Report specific wicket gate controls; etc. using the code for the appropriate equipment item.) | U1-Forced - Immediate | 500-Pumped Storage/Hydro
7052 | Other turbine control problems (Report specific wicket gate controls; etc. using the code for the appropriate equipment item.) | Hydro Turbine/Pump | Turbine | U1 | Forced - Immediate | 2020 | Hydro | WA | 500 | Pumped Storage/Hydro | MRO | Summer | 318.1667 | 23 | 1 | 1 | 7052-Other turbine control problems (Report specific wicket gate controls; etc. using the code for the appropriate equipment item.) | U1-Forced - Immediate | 500-Pumped Storage/Hydro
7052 | Other turbine control problems (Report specific wicket gate controls; etc. using the code for the appropriate equipment item.) | Hydro Turbine/Pump | Turbine | U1 | Forced - Immediate | 2020 | Hydro | WA | 500 | Pumped Storage/Hydro | MRO | Summer | 325.45 | 23 | 1 | 1 | 7052-Other turbine control problems (Report specific wicket gate controls; etc. using the code for the appropriate equipment item.) | U1-Forced - Immediate | 500-Pumped Storage/Hydro
7052 | Other turbine control problems (Report specific wicket gate controls; etc. using the code for the appropriate equipment item.) | Hydro Turbine/Pump | Turbine | U1 | Forced - Immediate | 2020 | Hydro | WA | 500 | Pumped Storage/Hydro | MRO | Summer | 939.1667 | 23 | 1 | 1 | 7052-Other turbine control problems (Report specific wicket gate controls; etc. using the code for the appropriate equipment item.) | U1-Forced - Immediate | 500-Pumped Storage/Hydro
7053 | Governor Oil System | Hydro Turbine/Pump | Turbine | SF | Startup Failure | 2020 | Hydro | WA | 500 | Pumped Storage/Hydro | WECC | Winter | 16.5117 | 141.53 | 1 | 1 | 7053-Governor Oil System | SF-Startup Failure | 500-Pumped Storage/Hydro
7053 | Governor Oil System | Hydro Turbine/Pump | Turbine | U1 | Forced - Immediate | 2020 | Hydro | WA | 500 | Pumped Storage/Hydro | SERC | Off-Peak | 32 | 30 | 1 | 1 | 7053-Governor Oil System | U1-Forced - Immediate | 500-Pumped Storage/Hydro
7053 | Governor Oil System | Hydro Turbine/Pump | Turbine | U1 | Forced - Immediate | 2020 | Hydro | WA | 500 | Pumped Storage/Hydro | MRO | Off-Peak | 48.7333 | 43 | 1 | 1 | 7053-Governor Oil System | U1-Forced - Immediate | 500-Pumped Storage/Hydro
7053 | Governor Oil System | Hydro Turbine/Pump | Turbine | U1 | Forced - Immediate | 2020 | Hydro | WA | 500 | Pumped Storage/Hydro | SERC | Off-Peak | 62.0999 | 81 | 1 | 1 | 7053-Governor Oil System | U1-Forced - Immediate | 500-Pumped Storage/Hydro
7053 | Governor Oil System | Hydro Turbine/Pump | Turbine | U1 | Forced - Immediate | 2020 | Hydro | WA | 500 | Pumped Storage/Hydro | WECC | Off-Peak | 2385.4249 | 90.3 | 1 | 1 | 7053-Governor Oil System | U1-Forced - Immediate | 500-Pumped Storage/Hydro
7053 | Governor Oil System | Hydro Turbine/Pump | Turbine | U1 | Forced - Immediate | 2020 | Hydro | WA | 500 | Pumped Storage/Hydro | WECC | Summer | 25.2 | 24 | 1 | 1 | 7053-Governor Oil System | U1-Forced - Immediate | 500-Pumped Storage/Hydro
7053 | Governor Oil System | Hydro Turbine/Pump | Turbine | U1 | Forced - Immediate | 2020 | Hydro | WA | 500 | Pumped Storage/Hydro | WECC | Summer | 43.2 | 54 | 1 | 1 | 7053-Governor Oil System | U1-Forced - Immediate | 500-Pumped Storage/Hydro
7053 | Governor Oil System | Hydro Turbine/Pump | Turbine | U1 | Forced - Immediate | 2020 | Hydro | WA | 500 | Pumped Storage/Hydro | MRO | Summer | 567.3333 | 23 | 1 | 1 | 7053-Governor Oil System | U1-Forced - Immediate | 500-Pumped Storage/Hydro
7053 | Governor Oil System | Hydro Turbine/Pump | Turbine | U1 | Forced - Immediate | 2020 | Hydro | WA | 500 | Pumped Storage/Hydro | WECC | Winter | 84.6316 | 49.3 | 1 | 1 | 7053-Governor Oil System | U1-Forced - Immediate | 500-Pumped Storage/Hydro
7053 | Governor Oil System | Hydro Turbine/Pump | Turbine | U1 | Forced - Immediate | 2020 | Hydro | WA | 500 | Pumped Storage/Hydro | MRO | Winter | 696.1624 | 100.65 | 1 | 1 | 7053-Governor Oil System | U1-Forced - Immediate | 500-Pumped Storage/Hydro
7053 | Governor Oil System | Hydro Turbine/Pump | Turbine | SF | Startup Failure | 2020 | Hydro | WA | 500 | Pumped Storage/Hydro | MRO | Summer | 11349.3245 | 32.93 | 1 | 1 | 7053-Governor Oil System | SF-Startup Failure | 500-Pumped Storage/Hydro
7053 | Governor Oil System | Hydro Turbine/Pump | Turbine | U1 | Forced - Immediate | 2020 | Hydro | WA | 500 | Pumped Storage/Hydro | SERC | Off-Peak | 18.3333 | 20 | 1 | 1 | 7053-Governor Oil System | U1-Forced - Immediate | 500-Pumped Storage/Hydro
7053 | Governor Oil System | Hydro Turbine/Pump | Turbine | U1 | Forced - Immediate | 2020 | Hydro | WA | 500 | Pumped Storage/Hydro | MRO | Off-Peak | 21.5 | 43 | 1 | 1 | 7053-Governor Oil System | U1-Forced - Immediate | 500-Pumped Storage/Hydro
7053 | Governor Oil System | Hydro Turbine/Pump | Turbine | U1 | Forced - Immediate | 2020 | Hydro | WA | 500 | Pumped Storage/Hydro | WECC | Summer | 185.416 | 42.14 | 1 | 1 | 7053-Governor Oil System | U1-Forced - Immediate | 500-Pumped Storage/Hydro
7053 | Governor Oil System | Hydro Turbine/Pump | Turbine | U1 | Forced - Immediate | 2020 | Hydro | WA | 500 | Pumped Storage/Hydro | SERC | Summer | 13554 | 502 | 1 | 1 | 7053-Governor Oil System | U1-Forced - Immediate | 500-Pumped Storage/Hydro
7053 | Governor Oil System | Hydro Turbine/Pump | Turbine | U1 | Forced - Immediate | 2020 | Hydro | WA | 500 | Pumped Storage/Hydro | NPCC | Winter | 29.44 | 25.6 | 1 | 1 | 7053-Governor Oil System | U1-Forced - Immediate | 500-Pumped Storage/Hydro
7053 | Governor Oil System | Hydro Turbine/Pump | Turbine | U1 | Forced - Immediate | 2020 | Hydro | WA | 500 | Pumped Storage/Hydro | WECC | Winter | 9549.41 | 49.3 | 1 | 1 | 7053-Governor Oil System | U1-Forced - Immediate | 500-Pumped Storage/Hydro
7053 | Governor Oil System | Hydro Turbine/Pump | Turbine | U1 | Forced - Immediate | 2020 | Hydro | WA | 500 | Pumped Storage/Hydro | MRO | Off-Peak | 172.7824 | 100.65 | 1 | 1 | 7053-Governor Oil System | U1-Forced - Immediate | 500-Pumped Storage/Hydro
7053 | Governor Oil System | Hydro Turbine/Pump | Turbine | U1 | Forced - Immediate | 2020 | Hydro | WA | 500 | Pumped Storage/Hydro | MRO | Off-Peak | 6107.65 | 23 | 1 | 1 | 7053-Governor Oil System | U1-Forced - Immediate | 500-Pumped Storage/Hydro
7053 | Governor Oil System | Hydro Turbine/Pump | Turbine | U1 | Forced - Immediate | 2020 | Hydro | WA | 500 | Pumped Storage/Hydro | SERC | Summer | 5.264 | 26.32 | 1 | 1 | 7053-Governor Oil System | U1-Forced - Immediate | 500-Pumped Storage/Hydro
7053 | Governor Oil System | Hydro Turbine/Pump | Turbine | U1 | Forced - Immediate | 2020 | Hydro | WA | 500 | Pumped Storage/Hydro | SERC | Summer | 61.2 | 54 | 1 | 1 | 7053-Governor Oil System | U1-Forced - Immediate | 500-Pumped Storage/Hydro
7053 | Governor Oil System | Hydro Turbine/Pump | Turbine | U1 | Forced - Immediate | 2020 | Hydro | WA | 500 | Pumped Storage/Hydro | WECC | Summer | 78.54 | 23.8 | 1 | 1 | 7053-Governor Oil System | U1-Forced - Immediate | 500-Pumped Storage/Hydro
7053 | Governor Oil System | Hydro Turbine/Pump | Turbine | U1 | Forced - Immediate | 2020 | Hydro | WA | 500 | Pumped Storage/Hydro | MRO | Winter | 17.25 | 23 | 1 | 1 | 7053-Governor Oil System | U1-Forced - Immediate | 500-Pumped Storage/Hydro
7053 | Governor Oil System | Hydro Turbine/Pump | Turbine | U1 | Forced - Immediate | 2020 | Hydro | WA | 500 | Pumped Storage/Hydro | WECC | Winter | 41.6 | 64 | 1 | 1 | 7053-Governor Oil System | U1-Forced - Immediate | 500-Pumped Storage/Hydro
7053 | Governor Oil System | Hydro Turbine/Pump | Turbine | U1 | Forced - Immediate | 2020 | Hydro | WA | 500 | Pumped Storage/Hydro | MRO | Winter | 179.4925 | 100.65 | 1 | 1 | 7053-Governor Oil System | U1-Forced - Immediate | 500-Pumped Storage/Hydro
7053 | Governor Oil System | Hydro Turbine/Pump | Turbine | SF | Startup Failure | 2020 | Hydro | WA | 500 | Pumped Storage/Hydro | WECC | Off-Peak | 30.3333 | 52 | 1 | 1 | 7053-Governor Oil System | SF-Startup Failure | 500-Pumped Storage/Hydro
7053 | Governor Oil System | Hydro Turbine/Pump | Turbine | SF | Startup Failure | 2020 | Hydro | WA | 500 | Pumped Storage/Hydro | SERC | Summer | 2483.2916 | 55.7 | 1 | 1 | 7053-Governor Oil System | SF-Startup Failure | 500-Pumped Storage/Hydro
7053 | Governor Oil System | Hydro Turbine/Pump | Turbine | SF | Startup Failure | 2020 | Hydro | WA | 500 | Pumped Storage/Hydro | WECC | Winter | 68.0833 | 43 | 1 | 1 | 7053-Governor Oil System | SF-Startup Failure | 500-Pumped Storage/Hydro
7053 | Governor Oil System | Hydro Turbine/Pump | Turbine | U1 | Forced - Immediate | 2020 | Hydro | WA | 500 | Pumped Storage/Hydro | MRO | Off-Peak | 7.7747 | 33.32 | 1 | 1 | 7053-Governor Oil System | U1-Forced - Immediate | 500-Pumped Storage/Hydro
7053 | Governor Oil System | Hydro Turbine/Pump | Turbine | U1 | Forced - Immediate | 2020 | Hydro | WA | 500 | Pumped Storage/Hydro | WECC | Off-Peak | 445.7666 | 86 | 1 | 1 | 7053-Governor Oil System | U1-Forced - Immediate | 500-Pumped Storage/Hydro
7053 | Governor Oil System | Hydro Turbine/Pump | Turbine | U1 | Forced - Immediate | 2020 | Hydro | WA | 500 | Pumped Storage/Hydro | WECC | Summer | 5.957 | 17.02 | 1 | 1 | 7053-Governor Oil System | U1-Forced - Immediate | 500-Pumped Storage/Hydro
7053 | Governor Oil System | Hydro Turbine/Pump | Turbine | U1 | Forced - Immediate | 2020 | Hydro | WA | 500 | Pumped Storage/Hydro | WECC | Summer | 6.925 | 83.1 | 1 | 1 | 7053-Governor Oil System | U1-Forced - Immediate | 500-Pumped Storage/Hydro
7053 | Governor Oil System | Hydro Turbine/Pump | Turbine | U1 | Forced - Immediate | 2020 | Hydro | WA | 500 | Pumped Storage/Hydro | MRO | Summer | 65.0708 | 40.25 | 1 | 1 | 7053-Governor Oil System | U1-Forced - Immediate | 500-Pumped Storage/Hydro
7053 | Governor Oil System | Hydro Turbine/Pump | Turbine | U1 | Forced - Immediate | 2020 | Hydro | WA | 500 | Pumped Storage/Hydro | SERC | Summer | 207 | 54 | 1 | 1 | 7053-Governor Oil System | U1-Forced - Immediate | 500-Pumped Storage/Hydro
7053 | Governor Oil System | Hydro Turbine/Pump | Turbine | U1 | Forced - Immediate | 2020 | Hydro | WA | 500 | Pumped Storage/Hydro | MRO | Summer | 422.8167 | 23 | 1 | 1 | 7053-Governor Oil System | U1-Forced - Immediate | 500-Pumped Storage/Hydro
7053 | Governor Oil System | Hydro Turbine/Pump | Turbine | U1 | Forced - Immediate | 2020 | Hydro | WA | 500 | Pumped Storage/Hydro | WECC | Winter | 256.6667 | 30.8 | 1 | 1 | 7053-Governor Oil System | U1-Forced - Immediate | 500-Pumped Storage/Hydro
7053 | Governor Oil System | Hydro Turbine/Pump | Turbine | SF | Startup Failure | 2020 | Hydro | WA | 500 | Pumped Storage/Hydro | MRO | Off-Peak | 227.2375 | 129.85 | 1 | 1 | 7053-Governor Oil System | SF-Startup Failure | 500-Pumped Storage/Hydro
7053 | Governor Oil System | Hydro Turbine/Pump | Turbine | U1 | Forced - Immediate | 2020 | Hydro | WA | 500 | Pumped Storage/Hydro | MRO | Off-Peak | 22.9333 | 43 | 1 | 1 | 7053-Governor Oil System | U1-Forced - Immediate | 500-Pumped Storage/Hydro
7053 | Governor Oil System | Hydro Turbine/Pump | Turbine | U1 | Forced - Immediate | 2020 | Hydro | WA | 500 | Pumped Storage/Hydro | SERC | Off-Peak | 126.336 | 26.32 | 1 | 1 | 7053-Governor Oil System | U1-Forced - Immediate | 500-Pumped Storage/Hydro
7053 | Governor Oil System | Hydro Turbine/Pump | Turbine | U1 | Forced - Immediate | 2020 | Hydro | WA | 500 | Pumped Storage/Hydro | WECC | Off-Peak | 171.0805 | 17.31 | 1 | 1 | 7053-Governor Oil System | U1-Forced - Immediate | 500-Pumped Storage/Hydro
7053 | Governor Oil System | Hydro Turbine/Pump | Turbine | U1 | Forced - Immediate | 2020 | Hydro | WA | 500 | Pumped Storage/Hydro | SERC | Summer | 4.95 | 27 | 1 | 1 | 7053-Governor Oil System | U1-Forced - Immediate | 500-Pumped Storage/Hydro
7053 | Governor Oil System | Hydro Turbine/Pump | Turbine | U1 | Forced - Immediate | 2020 | Hydro | WA | 500 | Pumped Storage/Hydro | NPCC | Summer | 37.8416 | 119.5 | 1 | 1 | 7053-Governor Oil System | U1-Forced - Immediate | 500-Pumped Storage/Hydro
7053 | Governor Oil System | Hydro Turbine/Pump | Turbine | U1 | Forced - Immediate | 2020 | Hydro | WA | 500 | Pumped Storage/Hydro | WECC | Summer | 719.1566 | 51.8 | 1 | 1 | 7053-Governor Oil System | U1-Forced - Immediate | 500-Pumped Storage/Hydro
7053 | Governor Oil System | Hydro Turbine/Pump | Turbine | U1 | Forced - Immediate | 2020 | Hydro | WA | 500 | Pumped Storage/Hydro | SERC | Winter | 12.9375 | 51.75 | 1 | 1 | 7053-Governor Oil System | U1-Forced - Immediate | 500-Pumped Storage/Hydro
7053 | Governor Oil System | Hydro Turbine/Pump | Turbine | U1 | Forced - Immediate | 2020 | Hydro | WA | 500 | Pumped Storage/Hydro | MRO | Winter | 22.4 | 21 | 1 | 1 | 7053-Governor Oil System | U1-Forced - Immediate | 500-Pumped Storage/Hydro
7053 | Governor Oil System | Hydro Turbine/Pump | Turbine | U1 | Forced - Immediate | 2020 | Hydro | WA | 500 | Pumped Storage/Hydro | RFC | Winter | 24.31 | 37.4 | 1 | 1 | 7053-Governor Oil System | U1-Forced - Immediate | 500-Pumped Storage/Hydro
7053 | Governor Oil System | Hydro Turbine/Pump | Turbine | U1 | Forced - Immediate | 2020 | Hydro | WA | 500 | Pumped Storage/Hydro | MRO | Winter | 60.39 | 100.65 | 1 | 1 | 7053-Governor Oil System | U1-Forced - Immediate | 500-Pumped Storage/Hydro
7053 | Governor Oil System | Hydro Turbine/Pump | Turbine | U1 | Forced - Immediate | 2020 | Hydro | WA | 500 | Pumped Storage/Hydro | WECC | Winter | 202.8596 | 141.53 | 1 | 1 | 7053-Governor Oil System | U1-Forced - Immediate | 500-Pumped Storage/Hydro
7053 | Governor Oil System | Hydro Turbine/Pump | Turbine | U3 | Forced - Postponed | 2020 | Hydro | WA | 500 | Pumped Storage/Hydro | MRO | Off-Peak | 33.8753 | 33.32 | 1 | 1 | 7053-Governor Oil System | U3-Forced - Postponed | 500-Pumped Storage/Hydro
7053 | Governor Oil System | Hydro Turbine/Pump | Turbine | SF | Startup Failure | 2020 | Hydro | WA | 500 | Pumped Storage/Hydro | MRO | Off-Peak | 34.4 | 43 | 1 | 1 | 7053-Governor Oil System | SF-Startup Failure | 500-Pumped Storage/Hydro
7053 | Governor Oil System | Hydro Turbine/Pump | Turbine | SF | Startup Failure | 2020 | Hydro | WA | 500 | Pumped Storage/Hydro | SERC | Summer | 9 | 36 | 1 | 1 | 7053-Governor Oil System | SF-Startup Failure | 500-Pumped Storage/Hydro
7053 | Governor Oil System | Hydro Turbine/Pump | Turbine | SF | Startup Failure | 2020 | Hydro | WA | 500 | Pumped Storage/Hydro | MRO | Winter | 199.1033 | 129.85 | 1 | 1 | 7053-Governor Oil System | SF-Startup Failure | 500-Pumped Storage/Hydro
7053 | Governor Oil System | Hydro Turbine/Pump | Turbine | U1 | Forced - Immediate | 2020 | Hydro | WA | 500 | Pumped Storage/Hydro | SERC | Off-Peak | 30 | 45 | 1 | 1 | 7053-Governor Oil System | U1-Forced - Immediate | 500-Pumped Storage/Hydro
7053 | Governor Oil System | Hydro Turbine/Pump | Turbine | U1 | Forced - Immediate | 2020 | Hydro | WA | 500 | Pumped Storage/Hydro | WECC | Summer | 3.495 | 20.97 | 1 | 1 | 7053-Governor Oil System | U1-Forced - Immediate | 500-Pumped Storage/Hydro
7053 | Governor Oil System | Hydro Turbine/Pump | Turbine | U1 | Forced - Immediate | 2020 | Hydro | WA | 500 | Pumped Storage/Hydro | NPCC | Summer | 1363.5 | 81 | 1 | 1 | 7053-Governor Oil System | U1-Forced - Immediate | 500-Pumped Storage/Hydro
7053 | Governor Oil System | Hydro Turbine/Pump | Turbine | U1 | Forced - Immediate | 2020 | Hydro | WA | 500 | Pumped Storage/Hydro | SERC | Winter | 53.1667 | 29 | 1 | 1 | 7053-Governor Oil System | U1-Forced - Immediate | 500-Pumped Storage/Hydro
7053 | Governor Oil System | Hydro Turbine/Pump | Turbine | SF | Startup Failure | 2020 | Hydro | WA | 500 | Pumped Storage/Hydro | MRO | Winter | 69.972 | 99.96 | 1 | 1 | 7053-Governor Oil System | SF-Startup Failure | 500-Pumped Storage/Hydro
7053 | Governor Oil System | Hydro Turbine/Pump | Turbine | U1 | Forced - Immediate | 2020 | Hydro | WA | 500 | Pumped Storage/Hydro | WECC | Off-Peak | 30.3982 | 140.3 | 1 | 1 | 7053-Governor Oil System | U1-Forced - Immediate | 500-Pumped Storage/Hydro
7053 | Governor Oil System | Hydro Turbine/Pump | Turbine | U1 | Forced - Immediate | 2020 | Hydro | WA | 500 | Pumped Storage/Hydro | MRO | Off-Peak | 34.4 | 43 | 1 | 1 | 7053-Governor Oil System | U1-Forced - Immediate | 500-Pumped Storage/Hydro
7053 | Governor Oil System | Hydro Turbine/Pump | Turbine | U1 | Forced - Immediate | 2020 | Hydro | WA | 500 | Pumped Storage/Hydro | MRO | Off-Peak | 73.81 | 100.65 | 1 | 1 | 7053-Governor Oil System | U1-Forced - Immediate | 500-Pumped Storage/Hydro
7053 | Governor Oil System | Hydro Turbine/Pump | Turbine | U1 | Forced - Immediate | 2020 | Hydro | WA | 500 | Pumped Storage/Hydro | MRO | Off-Peak | 209.3 | 40.25 | 1 | 1 | 7053-Governor Oil System | U1-Forced - Immediate | 500-Pumped Storage/Hydro
7053 | Governor Oil System | Hydro Turbine/Pump | Turbine | U1 | Forced - Immediate | 2020 | Hydro | WA | 500 | Pumped Storage/Hydro | NPCC | Off-Peak | 299.7 | 81 | 1 | 1 | 7053-Governor Oil System | U1-Forced - Immediate | 500-Pumped Storage/Hydro
7053 | Governor Oil System | Hydro Turbine/Pump | Turbine | U1 | Forced - Immediate | 2020 | Hydro | WA | 500 | Pumped Storage/Hydro | SERC | Off-Peak | 1470.3333 | 220 | 2 | 2 | 7053-Governor Oil System | U1-Forced - Immediate | 500-Pumped Storage/Hydro
7053 | Governor Oil System | Hydro Turbine/Pump | Turbine | U1 | Forced - Immediate | 2020 | Hydro | WA | 500 | Pumped Storage/Hydro | WECC | Summer | 2497.8 | 92 | 1 | 1 | 7053-Governor Oil System | U1-Forced - Immediate | 500-Pumped Storage/Hydro
7053 | Governor Oil System | Hydro Turbine/Pump | Turbine | U1 | Forced - Immediate | 2020 | Hydro | WA | 500 | Pumped Storage/Hydro | MRO | Winter | 29.05 | 21 | 1 | 1 | 7053-Governor Oil System | U1-Forced - Immediate | 500-Pumped Storage/Hydro
7053 | Governor Oil System | Hydro Turbine/Pump | Turbine | U1 | Forced - Immediate | 2020 | Hydro | WA | 500 | Pumped Storage/Hydro | WECC | Winter | 38.4 | 64 | 1 | 1 | 7053-Governor Oil System | U1-Forced - Immediate | 500-Pumped Storage/Hydro
7053 | Governor Oil System | Hydro Turbine/Pump | Turbine | U1 | Forced - Immediate | 2020 | Hydro | WA | 500 | Pumped Storage/Hydro | SERC | Winter | 72.0167 | 29 | 1 | 1 | 7053-Governor Oil System | U1-Forced - Immediate | 500-Pumped Storage/Hydro
7053 | Governor Oil System | Hydro Turbine/Pump | Turbine | U1 | Forced - Immediate | 2020 | Hydro | WA | 500 | Pumped Storage/Hydro | WECC | Winter | 1698.3 | 34 | 1 | 1 | 7053-Governor Oil System | U1-Forced - Immediate | 500-Pumped Storage/Hydro
7053 | Governor Oil System | Hydro Turbine/Pump | Turbine | SF | Startup Failure | 2020 | Hydro | WA | 500 | Pumped Storage/Hydro | MRO | Summer | 138.278 | 99.96 | 1 | 1 | 7053-Governor Oil System | SF-Startup Failure | 500-Pumped Storage/Hydro
7053 | Governor Oil System | Hydro Turbine/Pump | Turbine | SF | Startup Failure | 2020 | Hydro | WA | 500 | Pumped Storage/Hydro | WECC | Winter | 9.4352 | 141.53 | 1 | 1 | 7053-Governor Oil System | SF-Startup Failure | 500-Pumped Storage/Hydro
7053 | Governor Oil System | Hydro Turbine/Pump | Turbine | U1 | Forced - Immediate | 2020 | Hydro | WA | 500 | Pumped Storage/Hydro | WECC | Off-Peak | 34.043 | 17.31 | 1 | 1 | 7053-Governor Oil System | U1-Forced - Immediate | 500-Pumped Storage/Hydro
7053 | Governor Oil System | Hydro Turbine/Pump | Turbine | U1 | Forced - Immediate | 2020 | Hydro | WA | 500 | Pumped Storage/Hydro | MRO | Off-Peak | 419.2708 | 40.25 | 1 | 1 | 7053-Governor Oil System | U1-Forced - Immediate | 500-Pumped Storage/Hydro
7053 | Governor Oil System | Hydro Turbine/Pump | Turbine | U1 | Forced - Immediate | 2020 | Hydro | WA | 500 | Pumped Storage/Hydro | SERC | Summer | 9.9 | 54 | 1 | 1 | 7053-Governor Oil System | U1-Forced - Immediate | 500-Pumped Storage/Hydro
7053 | Governor Oil System | Hydro Turbine/Pump | Turbine | U1 | Forced - Immediate | 2020 | Hydro | WA | 500 | Pumped Storage/Hydro | SERC | Summer | 57.6 | 54 | 1 | 1 | 7053-Governor Oil System | U1-Forced - Immediate | 500-Pumped Storage/Hydro
7053 | Governor Oil System | Hydro Turbine/Pump | Turbine | U1 | Forced - Immediate | 2020 | Hydro | WA | 500 | Pumped Storage/Hydro | WECC | Summer | 663.3 | 22 | 1 | 1 | 7053-Governor Oil System | U1-Forced - Immediate | 500-Pumped Storage/Hydro
7053 | Governor Oil System | Hydro Turbine/Pump | Turbine | U1 | Forced - Immediate | 2020 | Hydro | WA | 500 | Pumped Storage/Hydro | WECC | Winter | 36.2666 | 64 | 1 | 1 | 7053-Governor Oil System | U1-Forced - Immediate | 500-Pumped Storage/Hydro
7053 | Governor Oil System | Hydro Turbine/Pump | Turbine | U1 | Forced - Immediate | 2020 | Hydro | WA | 500 | Pumped Storage/Hydro | WECC | Winter | 218.3355 | 53.91 | 1 | 1 | 7053-Governor Oil System | U1-Forced - Immediate | 500-Pumped Storage/Hydro
7053 | Governor Oil System | Hydro Turbine/Pump | Turbine | U1 | Forced - Immediate | 2020 | Hydro | WA | 500 | Pumped Storage/Hydro | MRO | Winter | 323.7574 | 100.65 | 1 | 1 | 7053-Governor Oil System | U1-Forced - Immediate | 500-Pumped Storage/Hydro
7053 | Governor Oil System | Hydro Turbine/Pump | Turbine | U1 | Forced - Immediate | 2020 | Hydro | WA | 500 | Pumped Storage/Hydro | WECC | Winter | 821.2856 | 52.09 | 1 | 1 | 7053-Governor Oil System | U1-Forced - Immediate | 500-Pumped Storage/Hydro
7070 | Speed Increaser | NULL | NULL | U1 | Forced - Immediate | 2020 | Hydro | WA | 500 | Pumped Storage/Hydro | RFC | Winter | 28.5966 | 37.3 | 1 | 1 | 7070-Speed Increaser | U1-Forced - Immediate | 500-Pumped Storage/Hydro
7070 | Speed Increaser | NULL | NULL | U1 | Forced - Immediate | 2020 | Hydro | WA | 500 | Pumped Storage/Hydro | RFC | Winter | 28.6733 | 37.4 | 1 | 1 | 7070-Speed Increaser | U1-Forced - Immediate | 500-Pumped Storage/Hydro
7070 | Speed Increaser | NULL | NULL | U1 | Forced - Immediate | 2020 | Hydro | WA | 500 | Pumped Storage/Hydro | SERC | Winter | 7.2 | 27 | 1 | 1 | 7070-Speed Increaser | U1-Forced - Immediate | 500-Pumped Storage/Hydro
7070 | Speed Increaser | NULL | NULL | U1 | Forced - Immediate | 2020 | Hydro | WA | 500 | Pumped Storage/Hydro | SERC | Winter | 4.5 | 27 | 1 | 1 | 7070-Speed Increaser | U1-Forced - Immediate | 500-Pumped Storage/Hydro
7070 | Speed Increaser | NULL | NULL | U1 | Forced - Immediate | 2020 | Hydro | WA | 500 | Pumped Storage/Hydro | SERC | Winter | 11.25 | 27 | 1 | 1 | 7070-Speed Increaser | U1-Forced - Immediate | 500-Pumped Storage/Hydro
7070 | Speed Increaser | NULL | NULL | U1 | Forced - Immediate | 2020 | Hydro | WA | 500 | Pumped Storage/Hydro | RFC | Winter | 13.055 | 37.3 | 1 | 1 | 7070-Speed Increaser | U1-Forced - Immediate | 500-Pumped Storage/Hydro
7070 | Speed Increaser | NULL | NULL | U1 | Forced - Immediate | 2020 | Hydro | WA | 500 | Pumped Storage/Hydro | RFC | Winter | 24.31 | 37.4 | 1 | 1 | 7070-Speed Increaser | U1-Forced - Immediate | 500-Pumped Storage/Hydro
7070 | Speed Increaser | NULL | NULL | U1 | Forced - Immediate | 2020 | Hydro | WA | 500 | Pumped Storage/Hydro | RFC | Winter | 115.94 | 37.4 | 1 | 1 | 7070-Speed Increaser | U1-Forced - Immediate | 500-Pumped Storage/Hydro
7099 | Other turbine problems | Hydro Turbine/Pump | Turbine | SF | Startup Failure | 2020 | Hydro | WA | 500 | Pumped Storage/Hydro | WECC | Winter | 0.58148 | 34.89 | 1 | 1 | 7099-Other turbine problems | SF-Startup Failure | 500-Pumped Storage/Hydro
7099 | Other turbine problems | Hydro Turbine/Pump | Turbine | U1 | Forced - Immediate | 2020 | Hydro | WA | 500 | Pumped Storage/Hydro | WECC | Off-Peak | 23.5882 | 141.53 | 1 | 1 | 7099-Other turbine problems | U1-Forced - Immediate | 500-Pumped Storage/Hydro
7099 | Other turbine problems | Hydro Turbine/Pump | Turbine | U1 | Forced - Immediate | 2020 | Hydro | WA | 500 | Pumped Storage/Hydro | WECC | Off-Peak | 189.336 | 67.62 | 1 | 1 | 7099-Other turbine problems | U1-Forced - Immediate | 500-Pumped Storage/Hydro
7099 | Other turbine problems | Hydro Turbine/Pump | Turbine | U1 | Forced - Immediate | 2020 | Hydro | WA | 500 | Pumped Storage/Hydro | MRO | Summer | 784.875 | 40.25 | 1 | 1 | 7099-Other turbine problems | U1-Forced - Immediate | 500-Pumped Storage/Hydro
7099 | Other turbine problems | Hydro Turbine/Pump | Turbine | U2 | Forced - Delayed | 2020 | Hydro | WA | 500 | Pumped Storage/Hydro | WECC | Off-Peak | 33.239 | 46.38 | 1 | 1 | 7099-Other turbine problems | U2-Forced - Delayed | 500-Pumped Storage/Hydro
7099 | Other turbine problems | Hydro Turbine/Pump | Turbine | U2 | Forced - Delayed | 2020 | Hydro | WA | 500 | Pumped Storage/Hydro | WECC | Off-Peak | 34.785 | 46.38 | 1 | 1 | 7099-Other turbine problems | U2-Forced - Delayed | 500-Pumped Storage/Hydro
7099 | Other turbine problems | Hydro Turbine/Pump | Turbine | SF | Startup Failure | 2020 | Hydro | WA | 500 | Pumped Storage/Hydro | WECC | Summer | 67.4798 | 35.83 | 1 | 1 | 7099-Other turbine problems | SF-Startup Failure | 500-Pumped Storage/Hydro
7099 | Other turbine problems | Hydro Turbine/Pump | Turbine | U1 | Forced - Immediate | 2020 | Hydro | WA | 500 | Pumped Storage/Hydro | MRO | Off-Peak | 11600.05 | 23 | 1 | 1 | 7099-Other turbine problems | U1-Forced - Immediate | 500-Pumped Storage/Hydro
7099 | Other turbine problems | Hydro Turbine/Pump | Turbine | U1 | Forced - Immediate | 2020 | Hydro | WA | 500 | Pumped Storage/Hydro | SERC | Summer | 35.4666 | 28 | 1 | 1 | 7099-Other turbine problems | U1-Forced - Immediate | 500-Pumped Storage/Hydro
7099 | Other turbine problems | Hydro Turbine/Pump | Turbine | U1 | Forced - Immediate | 2020 | Hydro | WA | 500 | Pumped Storage/Hydro | WECC | Summer | 66.7333 | 77 | 1 | 1 | 7099-Other turbine problems | U1-Forced - Immediate | 500-Pumped Storage/Hydro
7099 | Other turbine problems | Hydro Turbine/Pump | Turbine | U1 | Forced - Immediate | 2020 | Hydro | WA | 500 | Pumped Storage/Hydro | MRO | Summer | 41641.5 | 23 | 1 | 1 | 7099-Other turbine problems | U1-Forced - Immediate | 500-Pumped Storage/Hydro
7099 | Other turbine problems | Hydro Turbine/Pump | Turbine | U1 | Forced - Immediate | 2020 | Hydro | WA | 500 | Pumped Storage/Hydro | WECC | Winter | 694.96 | 23.8 | 1 | 1 | 7099-Other turbine problems | U1-Forced - Immediate | 500-Pumped Storage/Hydro
7099 | Other turbine problems | Hydro Turbine/Pump | Turbine | U2 | Forced - Delayed | 2020 | Hydro | WA | 500 | Pumped Storage/Hydro | WECC | Off-Peak | 923.6416 | 140.3 | 1 | 1 | 7099-Other turbine problems | U2-Forced - Delayed | 500-Pumped Storage/Hydro
7099 | Other turbine problems | Hydro Turbine/Pump | Turbine | U2 | Forced - Delayed | 2020 | Hydro | WA | 500 | Pumped Storage/Hydro | WECC | Off-Peak | 1845.5616 | 112.42 | 1 | 1 | 7099-Other turbine problems | U2-Forced - Delayed | 500-Pumped Storage/Hydro
7099 | Other turbine problems | Hydro Turbine/Pump | Turbine | SF | Startup Failure | 2020 | Hydro | WA | 500 | Pumped Storage/Hydro | WECC | Summer | 49.5648 | 35.83 | 1 | 1 | 7099-Other turbine problems | SF-Startup Failure | 500-Pumped Storage/Hydro
7099 | Other turbine problems | Hydro Turbine/Pump | Turbine | U1 | Forced - Immediate | 2020 | Hydro | WA | 500 | Pumped Storage/Hydro | WECC | Off-Peak | 11.7941 | 141.53 | 1 | 1 | 7099-Other turbine problems | U1-Forced - Immediate | 500-Pumped Storage/Hydro
7099 | Other turbine problems | Hydro Turbine/Pump | Turbine | U1 | Forced - Immediate | 2020 | Hydro | WA | 500 | Pumped Storage/Hydro | MRO | Summer | 8047.3167 | 23 | 1 | 1 | 7099-Other turbine problems | U1-Forced - Immediate | 500-Pumped Storage/Hydro
7099 | Other turbine problems | Hydro Turbine/Pump | Turbine | U1 | Forced - Immediate | 2020 | Hydro | WA | 500 | Pumped Storage/Hydro | SERC | Winter | 80 | 20 | 1 | 1 | 7099-Other turbine problems | U1-Forced - Immediate | 500-Pumped Storage/Hydro
7099 | Other turbine problems | Hydro Turbine/Pump | Turbine | U2 | Forced - Delayed | 2020 | Hydro | WA | 500 | Pumped Storage/Hydro | WECC | Off-Peak | 30.6 | 54 | 2 | 2 | 7099-Other turbine problems | U2-Forced - Delayed | 500-Pumped Storage/Hydro
7099 | Other turbine problems | Hydro Turbine/Pump | Turbine | U2 | Forced - Delayed | 2020 | Hydro | WA | 500 | Pumped Storage/Hydro | WECC | Off-Peak | 529.505 | 46.38 | 1 | 1 | 7099-Other turbine problems | U2-Forced - Delayed | 500-Pumped Storage/Hydro
7099 | Other turbine problems | Hydro Turbine/Pump | Turbine | U2 | Forced - Delayed | 2020 | Hydro | WA | 500 | Pumped Storage/Hydro | SERC | Summer | 778.9833 | 30.35 | 1 | 1 | 7099-Other turbine problems | U2-Forced - Delayed | 500-Pumped Storage/Hydro
7099 | Other turbine problems | Hydro Turbine/Pump | Turbine | D1 | Forced - Immediate | 2020 | Hydro | WA | 500 | Pumped Storage/Hydro | WECC | Off-Peak | 15.1667 | 10 | 1 | 1 | 7099-Other turbine problems | D1-Forced - Immediate | 500-Pumped Storage/Hydro
7099 | Other turbine problems | Hydro Turbine/Pump | Turbine | SF | Startup Failure | 2020 | Hydro | WA | 500 | Pumped Storage/Hydro | WECC | Winter | 0.57881 | 34.73 | 1 | 1 | 7099-Other turbine problems | SF-Startup Failure | 500-Pumped Storage/Hydro
7099 | Other turbine problems | Hydro Turbine/Pump | Turbine | U1 | Forced - Immediate | 2020 | Hydro | WA | 500 | Pumped Storage/Hydro | WECC | Off-Peak | 21.2295 | 141.53 | 1 | 1 | 7099-Other turbine problems | U1-Forced - Immediate | 500-Pumped Storage/Hydro
7099 | Other turbine problems | Hydro Turbine/Pump | Turbine | U1 | Forced - Immediate | 2020 | Hydro | WA | 500 | Pumped Storage/Hydro | RFC | Off-Peak | 190 | 25 | 1 | 1 | 7099-Other turbine problems | U1-Forced - Immediate | 500-Pumped Storage/Hydro
7099 | Other turbine problems | Hydro Turbine/Pump | Turbine | U1 | Forced - Immediate | 2020 | Hydro | WA | 500 | Pumped Storage/Hydro | WECC | Off-Peak | 200.5893 | 112.48 | 1 | 1 | 7099-Other turbine problems | U1-Forced - Immediate | 500-Pumped Storage/Hydro
7099 | Other turbine problems | Hydro Turbine/Pump | Turbine | U1 | Forced - Immediate | 2020 | Hydro | WA | 500 | Pumped Storage/Hydro | WECC | Summer | 35.3775 | 141.51 | 1 | 1 | 7099-Other turbine problems | U1-Forced - Immediate | 500-Pumped Storage/Hydro
7099 | Other turbine problems | Hydro Turbine/Pump | Turbine | U1 | Forced - Immediate | 2020 | Hydro | WA | 500 | Pumped Storage/Hydro | WECC | Summer | 1265.625 | 37.5 | 1 | 1 | 7099-Other turbine problems | U1-Forced - Immediate | 500-Pumped Storage/Hydro
7099 | Other turbine problems | Hydro Turbine/Pump | Turbine | U1 | Forced - Immediate | 2020 | Hydro | WA | 500 | Pumped Storage/Hydro | RFC | Summer | 4972.6165 | 383 | 1 | 1 | 7099-Other turbine problems | U1-Forced - Immediate | 500-Pumped Storage/Hydro
7099 | Other turbine problems | Hydro Turbine/Pump | Turbine | U2 | Forced - Delayed | 2020 | Hydro | WA | 500 | Pumped Storage/Hydro | WECC | Off-Peak | 1228.325 | 140.38 | 1 | 1 | 7099-Other turbine problems | U2-Forced - Delayed | 500-Pumped Storage/Hydro
7099 | Other turbine problems | Hydro Turbine/Pump | Turbine | SF | Startup Failure | 2020 | Hydro | WA | 500 | Pumped Storage/Hydro | WECC | Summer | 9.5546 | 35.83 | 1 | 1 | 7099-Other turbine problems | SF-Startup Failure | 500-Pumped Storage/Hydro
7099 | Other turbine problems | Hydro Turbine/Pump | Turbine | SF | Startup Failure | 2020 | Hydro | WA | 500 | Pumped Storage/Hydro | WECC | Summer | 57.9251 | 35.83 | 1 | 1 | 7099-Other turbine problems | SF-Startup Failure | 500-Pumped Storage/Hydro
7099 | Other turbine problems | Hydro Turbine/Pump | Turbine | U1 | Forced - Immediate | 2020 | Hydro | WA | 500 | Pumped Storage/Hydro | WECC | Off-Peak | 2.5832 | 155 | 1 | 1 | 7099-Other turbine problems | U1-Forced - Immediate | 500-Pumped Storage/Hydro
7099 | Other turbine problems | Hydro Turbine/Pump | Turbine | U1 | Forced - Immediate | 2020 | Hydro | WA | 500 | Pumped Storage/Hydro | WECC | Off-Peak | 14.153 | 141.53 | 1 | 2 | 7099-Other turbine problems | U1-Forced - Immediate | 500-Pumped Storage/Hydro
7099 | Other turbine problems | Hydro Turbine/Pump | Turbine | U1 | Forced - Immediate | 2020 | Hydro | WA | 500 | Pumped Storage/Hydro | NPCC | Off-Peak | 99.6095 | 48.59 | 1 | 1 | 7099-Other turbine problems | U1-Forced - Immediate | 500-Pumped Storage/Hydro
7099 | Other turbine problems | Hydro Turbine/Pump | Turbine | U1 | Forced - Immediate | 2020 | Hydro | WA | 500 | Pumped Storage/Hydro | RFC | Summer | 41.25 | 25 | 1 | 1 | 7099-Other turbine problems | U1-Forced - Immediate | 500-Pumped Storage/Hydro
7099 | Other turbine problems | Hydro Turbine/Pump | Turbine | U1 | Forced - Immediate | 2020 | Hydro | WA | 500 | Pumped Storage/Hydro | RFC | Summer | 140.4331 | 383 | 1 | 1 | 7099-Other turbine problems | U1-Forced - Immediate | 500-Pumped Storage/Hydro
7099 | Other turbine problems | Hydro Turbine/Pump | Turbine | U1 | Forced - Immediate | 2020 | Hydro | WA | 500 | Pumped Storage/Hydro | WECC | Summer | 236.8333 | 98 | 1 | 1 | 7099-Other turbine problems | U1-Forced - Immediate | 500-Pumped Storage/Hydro
7099 | Other turbine problems | Hydro Turbine/Pump | Turbine | U1 | Forced - Immediate | 2020 | Hydro | WA | 500 | Pumped Storage/Hydro | WECC | Summer | 320.465 | 35.94 | 1 | 1 | 7099-Other turbine problems | U1-Forced - Immediate | 500-Pumped Storage/Hydro
7099 | Other turbine problems | Hydro Turbine/Pump | Turbine | U1 | Forced - Immediate | 2020 | Hydro | WA | 500 | Pumped Storage/Hydro | MRO | Summer | 1445.1667 | 23 | 1 | 1 | 7099-Other turbine problems | U1-Forced - Immediate | 500-Pumped Storage/Hydro
7099 | Other turbine problems | Hydro Turbine/Pump | Turbine | U1 | Forced - Immediate | 2020 | Hydro | WA | 500 | Pumped Storage/Hydro | SERC | Summer | 4949 | 30 | 1 | 1 | 7099-Other turbine problems | U1-Forced - Immediate | 500-Pumped Storage/Hydro
7099 | Other turbine problems | Hydro Turbine/Pump | Turbine | U1 | Forced - Immediate | 2020 | Hydro | WA | 500 | Pumped Storage/Hydro | WECC | Winter | 62371.3883 | 111.61 | 1 | 1 | 7099-Other turbine problems | U1-Forced - Immediate | 500-Pumped Storage/Hydro
7099 | Other turbine problems | Hydro Turbine/Pump | Turbine | U1 | Forced - Immediate | 2020 | Hydro | WA | 500 | Pumped Storage/Hydro | NPCC | Off-Peak | 23.58 | 26.2 | 1 | 1 | 7099-Other turbine problems | U1-Forced - Immediate | 500-Pumped Storage/Hydro
7099 | Other turbine problems | Hydro Turbine/Pump | Turbine | U1 | Forced - Immediate | 2020 | Hydro | WA | 500 | Pumped Storage/Hydro | NPCC | Off-Peak | 31.92 | 42.56 | 1 | 1 | 7099-Other turbine problems | U1-Forced - Immediate | 500-Pumped Storage/Hydro
7099 | Other turbine problems | Hydro Turbine/Pump | Turbine | U1 | Forced - Immediate | 2020 | Hydro | WA | 500 | Pumped Storage/Hydro | WECC | Summer | 21.2265 | 141.51 | 1 | 1 | 7099-Other turbine problems | U1-Forced - Immediate | 500-Pumped Storage/Hydro
7099 | Other turbine problems | Hydro Turbine/Pump | Turbine | D1 | Forced - Immediate | 2020 | Hydro | WA | 500 | Pumped Storage/Hydro | WECC | Summer | 65.6 | 12 | 1 | 1 | 7099-Other turbine problems | D1-Forced - Immediate | 500-Pumped Storage/Hydro
7099 | Other turbine problems | Hydro Turbine/Pump | Turbine | SF | Startup Failure | 2020 | Hydro | WA | 500 | Pumped Storage/Hydro | WECC | Off-Peak | 21.2295 | 141.53 | 1 | 1 | 7099-Other turbine problems | SF-Startup Failure | 500-Pumped Storage/Hydro
7099 | Other turbine problems | Hydro Turbine/Pump | Turbine | U1 | Forced - Immediate | 2020 | Hydro | WA | 500 | Pumped Storage/Hydro | MRO | Off-Peak | 18.0167 | 23 | 1 | 1 | 7099-Other turbine problems | U1-Forced - Immediate | 500-Pumped Storage/Hydro
7099 | Other turbine problems | Hydro Turbine/Pump | Turbine | U1 | Forced - Immediate | 2020 | Hydro | WA | 500 | Pumped Storage/Hydro | WECC | Off-Peak | 28.306 | 141.53 | 1 | 1 | 7099-Other turbine problems | U1-Forced - Immediate | 500-Pumped Storage/Hydro
7099 | Other turbine problems | Hydro Turbine/Pump | Turbine | U1 | Forced - Immediate | 2020 | Hydro | WA | 500 | Pumped Storage/Hydro | WECC | Summer | 28.302 | 141.51 | 1 | 1 | 7099-Other turbine problems | U1-Forced - Immediate | 500-Pumped Storage/Hydro
7099 | Other turbine problems | Hydro Turbine/Pump | Turbine | U1 | Forced - Immediate | 2020 | Hydro | WA | 500 | Pumped Storage/Hydro | WECC | Summer | 40.0945 | 141.51 | 1 | 1 | 7099-Other turbine problems | U1-Forced - Immediate | 500-Pumped Storage/Hydro
7099 | Other turbine problems | Hydro Turbine/Pump | Turbine | U1 | Forced - Immediate | 2020 | Hydro | WA | 500 | Pumped Storage/Hydro | WECC | Summer | 197.7616 | 107.87 | 1 | 1 | 7099-Other turbine problems | U1-Forced - Immediate | 500-Pumped Storage/Hydro
7099 | Other turbine problems | Hydro Turbine/Pump | Turbine | U1 | Forced - Immediate | 2020 | Hydro | WA | 500 | Pumped Storage/Hydro | RFC | Summer | 3006.55 | 383 | 1 | 1 | 7099-Other turbine problems | U1-Forced - Immediate | 500-Pumped Storage/Hydro
7099 | Other turbine problems | Hydro Turbine/Pump | Turbine | U2 | Forced - Delayed | 2020 | Hydro | WA | 500 | Pumped Storage/Hydro | WECC | Off-Peak | 865.1832 | 140.3 | 1 | 1 | 7099-Other turbine problems | U2-Forced - Delayed | 500-Pumped Storage/Hydro
7099 | Other turbine problems | Hydro Turbine/Pump | Turbine | U2 | Forced - Delayed | 2020 | Hydro | WA | 500 | Pumped Storage/Hydro | WECC | Off-Peak | 3451.445 | 46.38 | 1 | 1 | 7099-Other turbine problems | U2-Forced - Delayed | 500-Pumped Storage/Hydro
7099 | Other turbine problems | Hydro Turbine/Pump | Turbine | SF | Startup Failure | 2020 | Hydro | WA | 500 | Pumped Storage/Hydro | WECC | Summer | 11.9433 | 35.83 | 1 | 1 | 7099-Other turbine problems | SF-Startup Failure | 500-Pumped Storage/Hydro
7099 | Other turbine problems | Hydro Turbine/Pump | Turbine | U1 | Forced - Immediate | 2020 | Hydro | WA | 500 | Pumped Storage/Hydro | WECC | Summer | 18.5342 | 48.35 | 1 | 1 | 7099-Other turbine problems | U1-Forced - Immediate | 500-Pumped Storage/Hydro
7099 | Other turbine problems | Hydro Turbine/Pump | Turbine | U1 | Forced - Immediate | 2020 | Hydro | WA | 500 | Pumped Storage/Hydro | WECC | Summer | 282.702 | 134.62 | 1 | 1 | 7099-Other turbine problems | U1-Forced - Immediate | 500-Pumped Storage/Hydro
7099 | Other turbine problems | Hydro Turbine/Pump | Turbine | U1 | Forced - Immediate | 2020 | Hydro | WA | 500 | Pumped Storage/Hydro | MRO | Summer | 403.2667 | 23 | 1 | 1 | 7099-Other turbine problems | U1-Forced - Immediate | 500-Pumped Storage/Hydro
7099 | Other turbine problems | Hydro Turbine/Pump | Turbine | U1 | Forced - Immediate | 2020 | Hydro | WA | 500 | Pumped Storage/Hydro | WECC | Summer | 47547.784 | 134.62 | 1 | 1 | 7099-Other turbine problems | U1-Forced - Immediate | 500-Pumped Storage/Hydro
7099 | Other turbine problems | Hydro Turbine/Pump | Turbine | U1 | Forced - Immediate | 2020 | Hydro | WA | 500 | Pumped Storage/Hydro | SERC | Winter | 46.6666 | 28 | 1 | 1 | 7099-Other turbine problems | U1-Forced - Immediate | 500-Pumped Storage/Hydro
7099 | Other turbine problems | Hydro Turbine/Pump | Turbine | U1 | Forced - Immediate | 2020 | Hydro | WA | 500 | Pumped Storage/Hydro | WECC | Winter | 47.4643 | 34.73 | 1 | 1 | 7099-Other turbine problems | U1-Forced - Immediate | 500-Pumped Storage/Hydro
7099 | Other turbine problems | Hydro Turbine/Pump | Turbine | U1 | Forced - Immediate | 2020 | Hydro | WA | 500 | Pumped Storage/Hydro | WECC | Winter | 150.6085 | 34.89 | 1 | 1 | 7099-Other turbine problems | U1-Forced - Immediate | 500-Pumped Storage/Hydro
7099 | Other turbine problems | Hydro Turbine/Pump | Turbine | U1 | Forced - Immediate | 2020 | Hydro | WA | 500 | Pumped Storage/Hydro | WECC | Winter | 153526.9956 | 111.61 | 1 | 1 | 7099-Other turbine problems | U1-Forced - Immediate | 500-Pumped Storage/Hydro
7099 | Other turbine problems | Hydro Turbine/Pump | Turbine | U1 | Forced - Immediate | 2020 | Hydro | WA | 500 | Pumped Storage/Hydro | WECC | Winter | 194582.7341 | 111.61 | 1 | 1 | 7099-Other turbine problems | U1-Forced - Immediate | 500-Pumped Storage/Hydro
7099 | Other turbine problems | Hydro Turbine/Pump | Turbine | U2 | Forced - Delayed | 2020 | Hydro | WA | 500 | Pumped Storage/Hydro | WECC | Off-Peak | 331.816 | 112.48 | 1 | 1 | 7099-Other turbine problems | U2-Forced - Delayed | 500-Pumped Storage/Hydro
7099 | Other turbine problems | Hydro Turbine/Pump | Turbine | U2 | Forced - Delayed | 2020 | Hydro | WA | 500 | Pumped Storage/Hydro | WECC | Off-Peak | 647.1 | 54 | 1 | 1 | 7099-Other turbine problems | U2-Forced - Delayed | 500-Pumped Storage/Hydro
7100 | Upper reservoir dams and dikes | Hydro Turbine/Pump | Water Supply/Discharge | U1 | Forced - Immediate | 2020 | Hydro | WA | 500 | Pumped Storage/Hydro | WECC | Off-Peak | 12.1333 | 52 | 1 | 1 | 7100-Upper reservoir dams and dikes | U1-Forced - Immediate | 500-Pumped Storage/Hydro
7100 | Upper reservoir dams and dikes | Hydro Turbine/Pump | Water Supply/Discharge | U1 | Forced - Immediate | 2020 | Hydro | WA | 500 | Pumped Storage/Hydro | RFC | Summer | 18.3667 | 29 | 1 | 1 | 7100-Upper reservoir dams and dikes | U1-Forced - Immediate | 500-Pumped Storage/Hydro
7100 | Upper reservoir dams and dikes | Hydro Turbine/Pump | Water Supply/Discharge | U1 | Forced - Immediate | 2020 | Hydro | WA | 500 | Pumped Storage/Hydro | RFC | Summer | 14.9833 | 29 | 1 | 1 | 7100-Upper reservoir dams and dikes | U1-Forced - Immediate | 500-Pumped Storage/Hydro
7101 | Lower reservoir dams and dikes | Hydro Turbine/Pump | Water Supply/Discharge | D1 | Forced - Immediate | 2020 | Hydro | WA | 500 | Pumped Storage/Hydro | NPCC | Off-Peak | 41.9833 | 22.9 | 2 | 2 | 7101-Lower reservoir dams and dikes | D1-Forced - Immediate | 500-Pumped Storage/Hydro
7101 | Lower reservoir dams and dikes | Hydro Turbine/Pump | Water Supply/Discharge | D1 | Forced - Immediate | 2020 | Hydro | WA | 500 | Pumped Storage/Hydro | NPCC | Winter | 436.0533 | 22.4 | 1 | 1 | 7101-Lower reservoir dams and dikes | D1-Forced - Immediate | 500-Pumped Storage/Hydro
7101 | Lower reservoir dams and dikes | Hydro Turbine/Pump | Water Supply/Discharge | D1 | Forced - Immediate | 2020 | Hydro | WA | 500 | Pumped Storage/Hydro | NPCC | Off-Peak | 256.71 | 119.4 | 1 | 1 | 7101-Lower reservoir dams and dikes | D1-Forced - Immediate | 500-Pumped Storage/Hydro
7101 | Lower reservoir dams and dikes | Hydro Turbine/Pump | Water Supply/Discharge | D1 | Forced - Immediate | 2020 | Hydro | WA | 500 | Pumped Storage/Hydro | NPCC | Off-Peak | 3985.97 | 119.4 | 2 | 2 | 7101-Lower reservoir dams and dikes | D1-Forced - Immediate | 500-Pumped Storage/Hydro
7101 | Lower reservoir dams and dikes | Hydro Turbine/Pump | Water Supply/Discharge | D1 | Forced - Immediate | 2020 | Hydro | WA | 500 | Pumped Storage/Hydro | NPCC | Winter | 36.64 | 22.9 | 1 | 1 | 7101-Lower reservoir dams and dikes | D1-Forced - Immediate | 500-Pumped Storage/Hydro
7101 | Lower reservoir dams and dikes | Hydro Turbine/Pump | Water Supply/Discharge | D1 | Forced - Immediate | 2020 | Hydro | WA | 500 | Pumped Storage/Hydro | NPCC | Off-Peak | 40.115 | 33.9 | 1 | 1 | 7101-Lower reservoir dams and dikes | D1-Forced - Immediate | 500-Pumped Storage/Hydro
7101 | Lower reservoir dams and dikes | Hydro Turbine/Pump | Water Supply/Discharge | D1 | Forced - Immediate | 2020 | Hydro | WA | 500 | Pumped Storage/Hydro | NPCC | Off-Peak | 45.8 | 22.9 | 1 | 1 | 7101-Lower reservoir dams and dikes | D1-Forced - Immediate | 500-Pumped Storage/Hydro
7101 | Lower reservoir dams and dikes | Hydro Turbine/Pump | Water Supply/Discharge | D1 | Forced - Immediate | 2020 | Hydro | WA | 500 | Pumped Storage/Hydro | NPCC | Winter | 136.165 | 33.9 | 1 | 1 | 7101-Lower reservoir dams and dikes | D1-Forced - Immediate | 500-Pumped Storage/Hydro
7101 | Lower reservoir dams and dikes | Hydro Turbine/Pump | Water Supply/Discharge | D1 | Forced - Immediate | 2020 | Hydro | WA | 500 | Pumped Storage/Hydro | NPCC | Off-Peak | 1321.6 | 22.4 | 1 | 1 | 7101-Lower reservoir dams and dikes | D1-Forced - Immediate | 500-Pumped Storage/Hydro
7101 | Lower reservoir dams and dikes | Hydro Turbine/Pump | Water Supply/Discharge | D1 | Forced - Immediate | 2020 | Hydro | WA | 500 | Pumped Storage/Hydro | NPCC | Winter | 20.905 | 33.9 | 1 | 1 | 7101-Lower reservoir dams and dikes | D1-Forced - Immediate | 500-Pumped Storage/Hydro
7101 | Lower reservoir dams and dikes | Hydro Turbine/Pump | Water Supply/Discharge | D1 | Forced - Immediate | 2020 | Hydro | WA | 500 | Pumped Storage/Hydro | NPCC | Off-Peak | 55.2533 | 22.4 | 1 | 1 | 7101-Lower reservoir dams and dikes | D1-Forced - Immediate | 500-Pumped Storage/Hydro
7101 | Lower reservoir dams and dikes | Hydro Turbine/Pump | Water Supply/Discharge | D1 | Forced - Immediate | 2020 | Hydro | WA | 500 | Pumped Storage/Hydro | NPCC | Winter | 102.425 | 25.5 | 1 | 1 | 7101-Lower reservoir dams and dikes | D1-Forced - Immediate | 500-Pumped Storage/Hydro
7101 | Lower reservoir dams and dikes | Hydro Turbine/Pump | Water Supply/Discharge | D1 | Forced - Immediate | 2020 | Hydro | WA | 500 | Pumped Storage/Hydro | NPCC | Winter | 1863.3067 | 22.4 | 1 | 1 | 7101-Lower reservoir dams and dikes | D1-Forced - Immediate | 500-Pumped Storage/Hydro
7101 | Lower reservoir dams and dikes | Hydro Turbine/Pump | Water Supply/Discharge | D1 | Forced - Immediate | 2020 | Hydro | WA | 500 | Pumped Storage/Hydro | NPCC | Off-Peak | 358.2 | 119.4 | 2 | 2 | 7101-Lower reservoir dams and dikes | D1-Forced - Immediate | 500-Pumped Storage/Hydro
7101 | Lower reservoir dams and dikes | Hydro Turbine/Pump | Water Supply/Discharge | D1 | Forced - Immediate | 2020 | Hydro | WA | 500 | Pumped Storage/Hydro | NPCC | Off-Peak | 550.3633 | 22.9 | 2 | 2 | 7101-Lower reservoir dams and dikes | D1-Forced - Immediate | 500-Pumped Storage/Hydro
7110 | Intake channel or flume (including trash racks) | Hydro Turbine/Pump | Water Supply/Discharge | D1 | Forced - Immediate | 2020 | Hydro | WA | 500 | Pumped Storage/Hydro | RFC | Off-Peak | 3.5 | 6 | 1 | 1 | 7110-Intake channel or flume (including trash racks) | D1-Forced - Immediate | 500-Pumped Storage/Hydro
7110 | Intake channel or flume (including trash racks) | Hydro Turbine/Pump | Water Supply/Discharge | D1 | Forced - Immediate | 2020 | Hydro | WA | 500 | Pumped Storage/Hydro | RFC | Winter | 62454.24 | 7.11 | 1 | 1 | 7110-Intake channel or flume (including trash racks) | D1-Forced - Immediate | 500-Pumped Storage/Hydro
7110 | Intake channel or flume (including trash racks) | Hydro Turbine/Pump | Water Supply/Discharge | U1 | Forced - Immediate | 2020 | Hydro | WA | 500 | Pumped Storage/Hydro | RFC | Off-Peak | 29.52 | 21.6 | 1 | 1 | 7110-Intake channel or flume (including trash racks) | U1-Forced - Immediate | 500-Pumped Storage/Hydro
7110 | Intake channel or flume (including trash racks) | Hydro Turbine/Pump | Water Supply/Discharge | U1 | Forced - Immediate | 2020 | Hydro | WA | 500 | Pumped Storage/Hydro | RFC | Off-Peak | 45.6 | 19 | 1 | 1 | 7110-Intake channel or flume (including trash racks) | U1-Forced - Immediate | 500-Pumped Storage/Hydro
7110 | Intake channel or flume (including trash racks) | Hydro Turbine/Pump | Water Supply/Discharge | U1 | Forced - Immediate | 2020 | Hydro | WA | 500 | Pumped Storage/Hydro | NPCC | Off-Peak | 54.94 | 40.2 | 1 | 1 | 7110-Intake channel or flume (including trash racks) | U1-Forced - Immediate | 500-Pumped Storage/Hydro
7110 | Intake channel or flume (including trash racks) | Hydro Turbine/Pump | Water Supply/Discharge | U1 | Forced - Immediate | 2020 | Hydro | WA | 500 | Pumped Storage/Hydro | RFC | Summer | 8.0816 | 37.3 | 1 | 1 | 7110-Intake channel or flume (including trash racks) | U1-Forced - Immediate | 500-Pumped Storage/Hydro
7110 | Intake channel or flume (including trash racks) | Hydro Turbine/Pump | Water Supply/Discharge | U1 | Forced - Immediate | 2020 | Hydro | WA | 500 | Pumped Storage/Hydro | RFC | Summer | 28.0333 | 29 | 1 | 1 | 7110-Intake channel or flume (including trash racks) | U1-Forced - Immediate | 500-Pumped Storage/Hydro
7110 | Intake channel or flume (including trash racks) | Hydro Turbine/Pump | Water Supply/Discharge | U1 | Forced - Immediate | 2020 | Hydro | WA | 500 | Pumped Storage/Hydro | WECC | Summer | 1690.6666 | 80 | 1 | 1 | 7110-Intake channel or flume (including trash racks) | U1-Forced - Immediate | 500-Pumped Storage/Hydro
7110 | Intake channel or flume (including trash racks) | Hydro Turbine/Pump | Water Supply/Discharge | U1 | Forced - Immediate | 2020 | Hydro | WA | 500 | Pumped Storage/Hydro | RFC | Winter | 22.1667 | 19 | 1 | 1 | 7110-Intake channel or flume (including trash racks) | U1-Forced - Immediate | 500-Pumped Storage/Hydro
7110 | Intake channel or flume (including trash racks) | Hydro Turbine/Pump | Water Supply/Discharge | U2 | Forced - Delayed | 2020 | Hydro | WA | 500 | Pumped Storage/Hydro | WECC | Winter | 332.6693 | 113.41 | 1 | 1 | 7110-Intake channel or flume (including trash racks) | U2-Forced - Delayed | 500-Pumped Storage/Hydro
7110 | Intake channel or flume (including trash racks) | Hydro Turbine/Pump | Water Supply/Discharge | D1 | Forced - Immediate | 2020 | Hydro | WA | 500 | Pumped Storage/Hydro | RFC | Winter | 2.6 | 3 | 1 | 1 | 7110-Intake channel or flume (including trash racks) | D1-Forced - Immediate | 500-Pumped Storage/Hydro
7110 | Intake channel or flume (including trash racks) | Hydro Turbine/Pump | Water Supply/Discharge | D1 | Forced - Immediate | 2020 | Hydro | WA | 500 | Pumped Storage/Hydro | RFC | Winter | 5 | 5 | 1 | 1 | 7110-Intake channel or flume (including trash racks) | D1-Forced - Immediate | 500-Pumped Storage/Hydro
7110 | Intake channel or flume (including trash racks) | Hydro Turbine/Pump | Water Supply/Discharge | D1 | Forced - Immediate | 2020 | Hydro | WA | 500 | Pumped Storage/Hydro | RFC | Winter | 10.15 | 7 | 1 | 1 | 7110-Intake channel or flume (including trash racks) | D1-Forced - Immediate | 500-Pumped Storage/Hydro
7110 | Intake channel or flume (including trash racks) | Hydro Turbine/Pump | Water Supply/Discharge | D1 | Forced - Immediate | 2020 | Hydro | WA | 500 | Pumped Storage/Hydro | RFC | Winter | 12.2833 | 11 | 1 | 1 | 7110-Intake channel or flume (including trash racks) | D1-Forced - Immediate | 500-Pumped Storage/Hydro
7110 | Intake channel or flume (including trash racks) | Hydro Turbine/Pump | Water Supply/Discharge | D2 | Forced - Delayed | 2020 | Hydro | WA | 500 | Pumped Storage/Hydro | WECC | Summer | 56.9055 | 57.87 | 1 | 1 | 7110-Intake channel or flume (including trash racks) | D2-Forced - Delayed | 500-Pumped Storage/Hydro
7110 | Intake channel or flume (including trash racks) | Hydro Turbine/Pump | Water Supply/Discharge | U1 | Forced - Immediate | 2020 | Hydro | WA | 500 | Pumped Storage/Hydro | WECC | Off-Peak | 581.95 | 103 | 1 | 1 | 7110-Intake channel or flume (including trash racks) | U1-Forced - Immediate | 500-Pumped Storage/Hydro
7110 | Intake channel or flume (including trash racks) | Hydro Turbine/Pump | Water Supply/Discharge | U1 | Forced - Immediate | 2020 | Hydro | WA | 500 | Pumped Storage/Hydro | WECC | Off-Peak | 994.5832 | 155 | 1 | 1 | 7110-Intake channel or flume (including trash racks) | U1-Forced - Immediate | 500-Pumped Storage/Hydro
7110 | Intake channel or flume (including trash racks) | Hydro Turbine/Pump | Water Supply/Discharge | U1 | Forced - Immediate | 2020 | Hydro | WA | 500 | Pumped Storage/Hydro | WECC | Off-Peak | 6421.2166 | 80.5 | 1 | 1 | 7110-Intake channel or flume (including trash racks) | U1-Forced - Immediate | 500-Pumped Storage/Hydro
7110 | Intake channel or flume (including trash racks) | Hydro Turbine/Pump | Water Supply/Discharge | U1 | Forced - Immediate | 2020 | Hydro | WA | 500 | Pumped Storage/Hydro | RFC | Summer | 250.3667 | 29 | 1 | 1 | 7110-Intake channel or flume (including trash racks) | U1-Forced - Immediate | 500-Pumped Storage/Hydro
7110 | Intake channel or flume (including trash racks) | Hydro Turbine/Pump | Water Supply/Discharge | U1 | Forced - Immediate | 2020 | Hydro | WA | 500 | Pumped Storage/Hydro | WECC | Summer | 1200.7916 | 80.5 | 1 | 1 | 7110-Intake channel or flume (including trash racks) | U1-Forced - Immediate | 500-Pumped Storage/Hydro
7110 | Intake channel or flume (including trash racks) | Hydro Turbine/Pump | Water Supply/Discharge | U3 | Forced - Postponed | 2020 | Hydro | WA | 500 | Pumped Storage/Hydro | NPCC | Off-Peak | 103.3333 | 20 | 1 | 1 | 7110-Intake channel or flume (including trash racks) | U3-Forced - Postponed | 500-Pumped Storage/Hydro
7110 | Intake channel or flume (including trash racks) | Hydro Turbine/Pump | Water Supply/Discharge | D1 | Forced - Immediate | 2020 | Hydro | WA | 500 | Pumped Storage/Hydro | NPCC | Off-Peak | 187.91 | 24.51 | 1 | 1 | 7110-Intake channel or flume (including trash racks) | D1-Forced - Immediate | 500-Pumped Storage/Hydro
7110 | Intake channel or flume (including trash racks) | Hydro Turbine/Pump | Water Supply/Discharge | D1 | Forced - Immediate | 2020 | Hydro | WA | 500 | Pumped Storage/Hydro | RFC | Winter | 4.3333 | 5 | 1 | 1 | 7110-Intake channel or flume (including trash racks) | D1-Forced - Immediate | 500-Pumped Storage/Hydro
7110 | Intake channel or flume (including trash racks) | Hydro Turbine/Pump | Water Supply/Discharge | D1 | Forced - Immediate | 2020 | Hydro | WA | 500 | Pumped Storage/Hydro | RFC | Winter | 7.8167 | 7 | 1 | 1 | 7110-Intake channel or flume (including trash racks) | D1-Forced - Immediate | 500-Pumped Storage/Hydro
7110 | Intake channel or flume (including trash racks) | Hydro Turbine/Pump | Water Supply/Discharge | U1 | Forced - Immediate | 2020 | Hydro | WA | 500 | Pumped Storage/Hydro | NPCC | Off-Peak | 31.1728 | 35.29 | 1 | 1 | 7110-Intake channel or flume (including trash racks) | U1-Forced - Immediate | 500-Pumped Storage/Hydro
7110 | Intake channel or flume (including trash racks) | Hydro Turbine/Pump | Water Supply/Discharge | U1 | Forced - Immediate | 2020 | Hydro | WA | 500 | Pumped Storage/Hydro | RFC | Off-Peak | 71.8833 | 19 | 1 | 1 | 7110-Intake channel or flume (including trash racks) | U1-Forced - Immediate | 500-Pumped Storage/Hydro
7110 | Intake channel or flume (including trash racks) | Hydro Turbine/Pump | Water Supply/Discharge | U1 | Forced - Immediate | 2020 | Hydro | WA | 500 | Pumped Storage/Hydro | WECC | Winter | 1415.4583 | 80.5 | 1 | 1 | 7110-Intake channel or flume (including trash racks) | U1-Forced - Immediate | 500-Pumped Storage/Hydro
7110 | Intake channel or flume (including trash racks) | Hydro Turbine/Pump | Water Supply/Discharge | U2 | Forced - Delayed | 2020 | Hydro | WA | 500 | Pumped Storage/Hydro | MRO | Off-Peak | 110.25 | 21 | 1 | 1 | 7110-Intake channel or flume (including trash racks) | U2-Forced - Delayed | 500-Pumped Storage/Hydro
7110 | Intake channel or flume (including trash racks) | Hydro Turbine/Pump | Water Supply/Discharge | D1 | Forced - Immediate | 2020 | Hydro | WA | 500 | Pumped Storage/Hydro | NPCC | Off-Peak | 2851.7083 | 0.5 | 1 | 1 | 7110-Intake channel or flume (including trash racks) | D1-Forced - Immediate | 500-Pumped Storage/Hydro
7110 | Intake channel or flume (including trash racks) | Hydro Turbine/Pump | Water Supply/Discharge | D1 | Forced - Immediate | 2020 | Hydro | WA | 500 | Pumped Storage/Hydro | RFC | Summer | 3.3333 | 2 | 1 | 1 | 7110-Intake channel or flume (including trash racks) | D1-Forced - Immediate | 500-Pumped Storage/Hydro
7110 | Intake channel or flume (including trash racks) | Hydro Turbine/Pump | Water Supply/Discharge | D1 | Forced - Immediate | 2020 | Hydro | WA | 500 | Pumped Storage/Hydro | RFC | Winter | 8.3333 | 5 | 1 | 1 | 7110-Intake channel or flume (including trash racks) | D1-Forced - Immediate | 500-Pumped Storage/Hydro
7110 | Intake channel or flume (including trash racks) | Hydro Turbine/Pump | Water Supply/Discharge | D1 | Forced - Immediate | 2020 | Hydro | WA | 500 | Pumped Storage/Hydro | NPCC | Winter | 12.32 | 22.4 | 1 | 1 | 7110-Intake channel or flume (including trash racks) | D1-Forced - Immediate | 500-Pumped Storage/Hydro
7110 | Intake channel or flume (including trash racks) | Hydro Turbine/Pump | Water Supply/Discharge | D2 | Forced - Delayed | 2020 | Hydro | WA | 500 | Pumped Storage/Hydro | WECC | Summer | 30.864 | 57.87 | 1 | 1 | 7110-Intake channel or flume (including trash racks) | D2-Forced - Delayed | 500-Pumped Storage/Hydro
7110 | Intake channel or flume (including trash racks) | Hydro Turbine/Pump | Water Supply/Discharge | D2 | Forced - Delayed | 2020 | Hydro | WA | 500 | Pumped Storage/Hydro | WECC | Summer | 92.6133 | 60.4 | 1 | 1 | 7110-Intake channel or flume (including trash racks) | D2-Forced - Delayed | 500-Pumped Storage/Hydro
7110 | Intake channel or flume (including trash racks) | Hydro Turbine/Pump | Water Supply/Discharge | D2 | Forced - Delayed | 2020 | Hydro | WA | 500 | Pumped Storage/Hydro | WECC | Summer | 108.9885 | 57.87 | 1 | 1 | 7110-Intake channel or flume (including trash racks) | D2-Forced - Delayed | 500-Pumped Storage/Hydro
7110 | Intake channel or flume (including trash racks) | Hydro Turbine/Pump | Water Supply/Discharge | U1 | Forced - Immediate | 2020 | Hydro | WA | 500 | Pumped Storage/Hydro | RFC | Off-Peak | 16.7833 | 19 | 1 | 1 | 7110-Intake channel or flume (including trash racks) | U1-Forced - Immediate | 500-Pumped Storage/Hydro
7110 | Intake channel or flume (including trash racks) | Hydro Turbine/Pump | Water Supply/Discharge | U1 | Forced - Immediate | 2020 | Hydro | WA | 500 | Pumped Storage/Hydro | SERC | Off-Peak | 31.05 | 27 | 1 | 1 | 7110-Intake channel or flume (including trash racks) | U1-Forced - Immediate | 500-Pumped Storage/Hydro
7110 | Intake channel or flume (including trash racks) | Hydro Turbine/Pump | Water Supply/Discharge | U1 | Forced - Immediate | 2020 | Hydro | WA | 500 | Pumped Storage/Hydro | WECC | Off-Peak | 10767.3332 | 155 | 1 | 1 | 7110-Intake channel or flume (including trash racks) | U1-Forced - Immediate | 500-Pumped Storage/Hydro
7110 | Intake channel or flume (including trash racks) | Hydro Turbine/Pump | Water Supply/Discharge | U1 | Forced - Immediate | 2020 | Hydro | WA | 500 | Pumped Storage/Hydro | NPCC | Off-Peak | 22395.3324 | 113.73 | 1 | 1 | 7110-Intake channel or flume (including trash racks) | U1-Forced - Immediate | 500-Pumped Storage/Hydro
7110 | Intake channel or flume (including trash racks) | Hydro Turbine/Pump | Water Supply/Discharge | U1 | Forced - Immediate | 2020 | Hydro | WA | 500 | Pumped Storage/Hydro | SERC | Winter | 11.25 | 27 | 1 | 1 | 7110-Intake channel or flume (including trash racks) | U1-Forced - Immediate | 500-Pumped Storage/Hydro
7110 | Intake channel or flume (including trash racks) | Hydro Turbine/Pump | Water Supply/Discharge | U1 | Forced - Immediate | 2020 | Hydro | WA | 500 | Pumped Storage/Hydro | NPCC | Winter | 132.8533 | 37.6 | 1 | 1 | 7110-Intake channel or flume (including trash racks) | U1-Forced - Immediate | 500-Pumped Storage/Hydro
7110 | Intake channel or flume (including trash racks) | Hydro Turbine/Pump | Water Supply/Discharge | D1 | Forced - Immediate | 2020 | Hydro | WA | 500 | Pumped Storage/Hydro | RFC | Off-Peak | 17.3333 | 13 | 1 | 1 | 7110-Intake channel or flume (including trash racks) | D1-Forced - Immediate | 500-Pumped Storage/Hydro
7110 | Intake channel or flume (including trash racks) | Hydro Turbine/Pump | Water Supply/Discharge | D1 | Forced - Immediate | 2020 | Hydro | WA | 500 | Pumped Storage/Hydro | RFC | Winter | 1.8 | 2 | 1 | 1 | 7110-Intake channel or flume (including trash racks) | D1-Forced - Immediate | 500-Pumped Storage/Hydro
7110 | Intake channel or flume (including trash racks) | Hydro Turbine/Pump | Water Supply/Discharge | D1 | Forced - Immediate | 2020 | Hydro | WA | 500 | Pumped Storage/Hydro | RFC | Winter | 4.05 | 3 | 1 | 1 | 7110-Intake channel or flume (including trash racks) | D1-Forced - Immediate | 500-Pumped Storage/Hydro
7110 | Intake channel or flume (including trash racks) | Hydro Turbine/Pump | Water Supply/Discharge | D1 | Forced - Immediate | 2020 | Hydro | WA | 500 | Pumped Storage/Hydro | RFC | Winter | 81.5 | 16.3 | 1 | 1 | 7110-Intake channel or flume (including trash racks) | D1-Forced - Immediate | 500-Pumped Storage/Hydro
7110 | Intake channel or flume (including trash racks) | Hydro Turbine/Pump | Water Supply/Discharge | D1 | Forced - Immediate | 2020 | Hydro | WA | 500 | Pumped Storage/Hydro | WECC | Winter | 81427.5255 | 9.27 | 1 | 1 | 7110-Intake channel or flume (including trash racks) | D1-Forced - Immediate | 500-Pumped Storage/Hydro
7110 | Intake channel or flume (including trash racks) | Hydro Turbine/Pump | Water Supply/Discharge | U1 | Forced - Immediate | 2020 | Hydro | WA | 500 | Pumped Storage/Hydro | NPCC | Off-Peak | 24.6414 | 113.73 | 1 | 1 | 7110-Intake channel or flume (including trash racks) | U1-Forced - Immediate | 500-Pumped Storage/Hydro
7110 | Intake channel or flume (including trash racks) | Hydro Turbine/Pump | Water Supply/Discharge | U1 | Forced - Immediate | 2020 | Hydro | WA | 500 | Pumped Storage/Hydro | NPCC | Off-Peak | 35.29 | 35.29 | 1 | 1 | 7110-Intake channel or flume (including trash racks) | U1-Forced - Immediate | 500-Pumped Storage/Hydro
7110 | Intake channel or flume (including trash racks) | Hydro Turbine/Pump | Water Supply/Discharge | U1 | Forced - Immediate | 2020 | Hydro | WA | 500 | Pumped Storage/Hydro | RFC | Summer | 13.055 | 37.3 | 1 | 1 | 7110-Intake channel or flume (including trash racks) | U1-Forced - Immediate | 500-Pumped Storage/Hydro
7110 | Intake channel or flume (including trash racks) | Hydro Turbine/Pump | Water Supply/Discharge | U1 | Forced - Immediate | 2020 | Hydro | WA | 500 | Pumped Storage/Hydro | RFC | Summer | 98.1167 | 29 | 1 | 1 | 7110-Intake channel or flume (including trash racks) | U1-Forced - Immediate | 500-Pumped Storage/Hydro
7110 | Intake channel or flume (including trash racks) | Hydro Turbine/Pump | Water Supply/Discharge | U1 | Forced - Immediate | 2020 | Hydro | WA | 500 | Pumped Storage/Hydro | RFC | Summer | 248.9167 | 29 | 1 | 1 | 7110-Intake channel or flume (including trash racks) | U1-Forced - Immediate | 500-Pumped Storage/Hydro
7110 | Intake channel or flume (including trash racks) | Hydro Turbine/Pump | Water Supply/Discharge | U1 | Forced - Immediate | 2020 | Hydro | WA | 500 | Pumped Storage/Hydro | SERC | Winter | 73.6 | 24 | 1 | 1 | 7110-Intake channel or flume (including trash racks) | U1-Forced - Immediate | 500-Pumped Storage/Hydro
7110 | Intake channel or flume (including trash racks) | Hydro Turbine/Pump | Water Supply/Discharge | U1 | Forced - Immediate | 2020 | Hydro | WA | 500 | Pumped Storage/Hydro | NPCC | Winter | 81.4666 | 37.6 | 1 | 1 | 7110-Intake channel or flume (including trash racks) | U1-Forced - Immediate | 500-Pumped Storage/Hydro
7110 | Intake channel or flume (including trash racks) | Hydro Turbine/Pump | Water Supply/Discharge | U1 | Forced - Immediate | 2020 | Hydro | WA | 500 | Pumped Storage/Hydro | WECC | Winter | 714.6667 | 32 | 1 | 1 | 7110-Intake channel or flume (including trash racks) | U1-Forced - Immediate | 500-Pumped Storage/Hydro
7110 | Intake channel or flume (including trash racks) | Hydro Turbine/Pump | Water Supply/Discharge | D1 | Forced - Immediate | 2020 | Hydro | WA | 500 | Pumped Storage/Hydro | NPCC | Winter | 7701.4583 | 2.5 | 1 | 1 | 7110-Intake channel or flume (including trash racks) | D1-Forced - Immediate | 500-Pumped Storage/Hydro
7110 | Intake channel or flume (including trash racks) | Hydro Turbine/Pump | Water Supply/Discharge | D2 | Forced - Delayed | 2020 | Hydro | WA | 500 | Pumped Storage/Hydro | WECC | Summer | 62.6925 | 57.87 | 1 | 1 | 7110-Intake channel or flume (including trash racks) | D2-Forced - Delayed | 500-Pumped Storage/Hydro
7110 | Intake channel or flume (including trash racks) | Hydro Turbine/Pump | Water Supply/Discharge | D2 | Forced - Delayed | 2020 | Hydro | WA | 500 | Pumped Storage/Hydro | WECC | Summer | 119.7933 | 60.4 | 1 | 1 | 7110-Intake channel or flume (including trash racks) | D2-Forced - Delayed | 500-Pumped Storage/Hydro
7110 | Intake channel or flume (including trash racks) | Hydro Turbine/Pump | Water Supply/Discharge | U1 | Forced - Immediate | 2020 | Hydro | WA | 500 | Pumped Storage/Hydro | RFC | Off-Peak | 23.4333 | 19 | 1 | 1 | 7110-Intake channel or flume (including trash racks) | U1-Forced - Immediate | 500-Pumped Storage/Hydro
7110 | Intake channel or flume (including trash racks) | Hydro Turbine/Pump | Water Supply/Discharge | U1 | Forced - Immediate | 2020 | Hydro | WA | 500 | Pumped Storage/Hydro | NPCC | Off-Peak | 940 | 37.6 | 1 | 1 | 7110-Intake channel or flume (including trash racks) | U1-Forced - Immediate | 500-Pumped Storage/Hydro
7110 | Intake channel or flume (including trash racks) | Hydro Turbine/Pump | Water Supply/Discharge | U1 | Forced - Immediate | 2020 | Hydro | WA | 500 | Pumped Storage/Hydro | NPCC | Off-Peak | 21814.4283 | 110.78 | 1 | 1 | 7110-Intake channel or flume (including trash racks) | U1-Forced - Immediate | 500-Pumped Storage/Hydro
7110 | Intake channel or flume (including trash racks) | Hydro Turbine/Pump | Water Supply/Discharge | U1 | Forced - Immediate | 2020 | Hydro | WA | 500 | Pumped Storage/Hydro | RFC | Summer | 19.3333 | 29 | 3 | 3 | 7110-Intake channel or flume (including trash racks) | U1-Forced - Immediate | 500-Pumped Storage/Hydro
7110 | Intake channel or flume (including trash racks) | Hydro Turbine/Pump | Water Supply/Discharge | D1 | Forced - Immediate | 2020 | Hydro | WA | 500 | Pumped Storage/Hydro | RFC | Off-Peak | 6.15 | 9 | 1 | 1 | 7110-Intake channel or flume (including trash racks) | D1-Forced - Immediate | 500-Pumped Storage/Hydro
7110 | Intake channel or flume (including trash racks) | Hydro Turbine/Pump | Water Supply/Discharge | D1 | Forced - Immediate | 2020 | Hydro | WA | 500 | Pumped Storage/Hydro | NPCC | Off-Peak | 289.6265 | 24.51 | 1 | 1 | 7110-Intake channel or flume (including trash racks) | D1-Forced - Immediate | 500-Pumped Storage/Hydro
7110 | Intake channel or flume (including trash racks) | Hydro Turbine/Pump | Water Supply/Discharge | D2 | Forced - Delayed | 2020 | Hydro | WA | 500 | Pumped Storage/Hydro | WECC | Summer | 96.64 | 60.4 | 1 | 1 | 7110-Intake channel or flume (including trash racks) | D2-Forced - Delayed | 500-Pumped Storage/Hydro
7110 | Intake channel or flume (including trash racks) | Hydro Turbine/Pump | Water Supply/Discharge | U1 | Forced - Immediate | 2020 | Hydro | WA | 500 | Pumped Storage/Hydro | NPCC | Off-Peak | 82.41 | 40.2 | 1 | 1 | 7110-Intake channel or flume (including trash racks) | U1-Forced - Immediate | 500-Pumped Storage/Hydro
7110 | Intake channel or flume (including trash racks) | Hydro Turbine/Pump | Water Supply/Discharge | U1 | Forced - Immediate | 2020 | Hydro | WA | 500 | Pumped Storage/Hydro | RFC | Summer | 11.19 | 37.3 | 1 | 2 | 7110-Intake channel or flume (including trash racks) | U1-Forced - Immediate | 500-Pumped Storage/Hydro
7110 | Intake channel or flume (including trash racks) | Hydro Turbine/Pump | Water Supply/Discharge | U1 | Forced - Immediate | 2020 | Hydro | WA | 500 | Pumped Storage/Hydro | SERC | Summer | 17.55 | 27 | 1 | 1 | 7110-Intake channel or flume (including trash racks) | U1-Forced - Immediate | 500-Pumped Storage/Hydro
7110 | Intake channel or flume (including trash racks) | Hydro Turbine/Pump | Water Supply/Discharge | U1 | Forced - Immediate | 2020 | Hydro | WA | 500 | Pumped Storage/Hydro | MRO | Summer | 318.6458 | 40.25 | 2 | 2 | 7110-Intake channel or flume (including trash racks) | U1-Forced - Immediate | 500-Pumped Storage/Hydro
7110 | Intake channel or flume (including trash racks) | Hydro Turbine/Pump | Water Supply/Discharge | U1 | Forced - Immediate | 2020 | Hydro | WA | 500 | Pumped Storage/Hydro | NPCC | Winter | 55.7733 | 37.6 | 1 | 1 | 7110-Intake channel or flume (including trash racks) | U1-Forced - Immediate | 500-Pumped Storage/Hydro
7110 | Intake channel or flume (including trash racks) | Hydro Turbine/Pump | Water Supply/Discharge | U1 | Forced - Immediate | 2020 | Hydro | WA | 500 | Pumped Storage/Hydro | SERC | Winter | 556.4 | 24 | 1 | 1 | 7110-Intake channel or flume (including trash racks) | U1-Forced - Immediate | 500-Pumped Storage/Hydro
7110 | Intake channel or flume (including trash racks) | Hydro Turbine/Pump | Water Supply/Discharge | D1 | Forced - Immediate | 2020 | Hydro | WA | 500 | Pumped Storage/Hydro | RFC | Off-Peak | 1.0333 | 2 | 1 | 1 | 7110-Intake channel or flume (including trash racks) | D1-Forced - Immediate | 500-Pumped Storage/Hydro
7110 | Intake channel or flume (including trash racks) | Hydro Turbine/Pump | Water Supply/Discharge | D1 | Forced - Immediate | 2020 | Hydro | WA | 500 | Pumped Storage/Hydro | WECC | Winter | 68427.2302 | 7.79 | 1 | 1 | 7110-Intake channel or flume (including trash racks) | D1-Forced - Immediate | 500-Pumped Storage/Hydro
7110 | Intake channel or flume (including trash racks) | Hydro Turbine/Pump | Water Supply/Discharge | D2 | Forced - Delayed | 2020 | Hydro | WA | 500 | Pumped Storage/Hydro | WECC | Summer | 75.5 | 60.4 | 1 | 1 | 7110-Intake channel or flume (including trash racks) | D2-Forced - Delayed | 500-Pumped Storage/Hydro
7110 | Intake channel or flume (including trash racks) | Hydro Turbine/Pump | Water Supply/Discharge | U1 | Forced - Immediate | 2020 | Hydro | WA | 500 | Pumped Storage/Hydro | SERC | Off-Peak | 9.9 | 27 | 1 | 1 | 7110-Intake channel or flume (including trash racks) | U1-Forced - Immediate | 500-Pumped Storage/Hydro
7110 | Intake channel or flume (including trash racks) | Hydro Turbine/Pump | Water Supply/Discharge | U1 | Forced - Immediate | 2020 | Hydro | WA | 500 | Pumped Storage/Hydro | MRO | Off-Peak | 25.2 | 21 | 6 | 6 | 7110-Intake channel or flume (including trash racks) | U1-Forced - Immediate | 500-Pumped Storage/Hydro
7110 | Intake channel or flume (including trash racks) | Hydro Turbine/Pump | Water Supply/Discharge | U1 | Forced - Immediate | 2020 | Hydro | WA | 500 | Pumped Storage/Hydro | RFC | Winter | 3.24 | 21.6 | 1 | 1 | 7110-Intake channel or flume (including trash racks) | U1-Forced - Immediate | 500-Pumped Storage/Hydro
7110 | Intake channel or flume (including trash racks) | Hydro Turbine/Pump | Water Supply/Discharge | U1 | Forced - Immediate | 2020 | Hydro | WA | 500 | Pumped Storage/Hydro | SERC | Winter | 5.4 | 27 | 1 | 1 | 7110-Intake channel or flume (including trash racks) | U1-Forced - Immediate | 500-Pumped Storage/Hydro
7110 | Intake channel or flume (including trash racks) | Hydro Turbine/Pump | Water Supply/Discharge | U1 | Forced - Immediate | 2020 | Hydro | WA | 500 | Pumped Storage/Hydro | RFC | Winter | 19.3167 | 19 | 1 | 1 | 7110-Intake channel or flume (including trash racks) | U1-Forced - Immediate | 500-Pumped Storage/Hydro
7111 | Intake tunnel | Hydro Turbine/Pump | Water Supply/Discharge | U1 | Forced - Immediate | 2020 | Hydro | WA | 500 | Pumped Storage/Hydro | WECC | Off-Peak | 145.3333 | 80 | 1 | 1 | 7111-Intake tunnel | U1-Forced - Immediate | 500-Pumped Storage/Hydro
7111 | Intake tunnel | Hydro Turbine/Pump | Water Supply/Discharge | U1 | Forced - Immediate | 2020 | Hydro | WA | 500 | Pumped Storage/Hydro | WECC | Summer | 3913.75 | 155 | 1 | 1 | 7111-Intake tunnel | U1-Forced - Immediate | 500-Pumped Storage/Hydro
7111 | Intake tunnel | Hydro Turbine/Pump | Water Supply/Discharge | U1 | Forced - Immediate | 2020 | Hydro | WA | 500 | Pumped Storage/Hydro | WECC | Off-Peak | 366.8332 | 155 | 1 | 1 | 7111-Intake tunnel | U1-Forced - Immediate | 500-Pumped Storage/Hydro
7111 | Intake tunnel | Hydro Turbine/Pump | Water Supply/Discharge | U1 | Forced - Immediate | 2020 | Hydro | WA | 500 | Pumped Storage/Hydro | WECC | Off-Peak | 2790 | 155 | 1 | 1 | 7111-Intake tunnel | U1-Forced - Immediate | 500-Pumped Storage/Hydro
7111 | Intake tunnel | Hydro Turbine/Pump | Water Supply/Discharge | U1 | Forced - Immediate | 2020 | Hydro | WA | 500 | Pumped Storage/Hydro | RFC | Off-Peak | 10017.675 | 25.5 | 4 | 4 | 7111-Intake tunnel | U1-Forced - Immediate | 500-Pumped Storage/Hydro
7111 | Intake tunnel | Hydro Turbine/Pump | Water Supply/Discharge | U1 | Forced - Immediate | 2020 | Hydro | WA | 500 | Pumped Storage/Hydro | WECC | Off-Peak | 82.6666 | 80 | 1 | 1 | 7111-Intake tunnel | U1-Forced - Immediate | 500-Pumped Storage/Hydro
7111 | Intake tunnel | Hydro Turbine/Pump | Water Supply/Discharge | U1 | Forced - Immediate | 2020 | Hydro | WA | 500 | Pumped Storage/Hydro | WECC | Off-Peak | 7664.75 | 155 | 1 | 1 | 7111-Intake tunnel | U1-Forced - Immediate | 500-Pumped Storage/Hydro
7111 | Intake tunnel | Hydro Turbine/Pump | Water Supply/Discharge | U1 | Forced - Immediate | 2020 | Hydro | WA | 500 | Pumped Storage/Hydro | WECC | Off-Peak | 359.0832 | 155 | 1 | 1 | 7111-Intake tunnel | U1-Forced - Immediate | 500-Pumped Storage/Hydro
7111 | Intake tunnel | Hydro Turbine/Pump | Water Supply/Discharge | U1 | Forced - Immediate | 2020 | Hydro | WA | 500 | Pumped Storage/Hydro | WECC | Off-Peak | 3823.3332 | 155 | 1 | 1 | 7111-Intake tunnel | U1-Forced - Immediate | 500-Pumped Storage/Hydro
7111 | Intake tunnel | Hydro Turbine/Pump | Water Supply/Discharge | U1 | Forced - Immediate | 2020 | Hydro | WA | 500 | Pumped Storage/Hydro | WECC | Summer | 27096.5832 | 155 | 1 | 1 | 7111-Intake tunnel | U1-Forced - Immediate | 500-Pumped Storage/Hydro
7111 | Intake tunnel | Hydro Turbine/Pump | Water Supply/Discharge | U1 | Forced - Immediate | 2020 | Hydro | WA | 500 | Pumped Storage/Hydro | SERC | Winter | 276 | 46 | 1 | 1 | 7111-Intake tunnel | U1-Forced - Immediate | 500-Pumped Storage/Hydro
7112 | Ice blockages at intake structures including frazil ice; sheets; blocks of ice; etc A | Hydro Turbine/Pump | Water Supply/Discharge | D1 | Forced - Immediate | 2020 | Hydro | WA | 500 | Pumped Storage/Hydro | NPCC | Winter | 15.61 | 4.2 | 2 | 2 | 7112-Ice blockages at intake structures including frazil ice; sheets; blocks of ice; etc A | D1-Forced - Immediate | 500-Pumped Storage/Hydro
7112 | Ice blockages at intake structures including frazil ice; sheets; blocks of ice; etc A | Hydro Turbine/Pump | Water Supply/Discharge | D1 | Forced - Immediate | 2020 | Hydro | WA | 500 | Pumped Storage/Hydro | NPCC | Winter | 15.9817 | 4.3 | 2 | 2 | 7112-Ice blockages at intake structures including frazil ice; sheets; blocks of ice; etc A | D1-Forced - Immediate | 500-Pumped Storage/Hydro
7120 | Headgates | Hydro Turbine/Pump | Water Supply/Discharge | D1 | Forced - Immediate | 2020 | Hydro | WA | 500 | Pumped Storage/Hydro | MRO | Off-Peak | 88845 | 60 | 1 | 1 | 7120-Headgates | D1-Forced - Immediate | 500-Pumped Storage/Hydro
7120 | Headgates | Hydro Turbine/Pump | Water Supply/Discharge | U1 | Forced - Immediate | 2020 | Hydro | WA | 500 | Pumped Storage/Hydro | WECC | Off-Peak | 1224.7156 | 153.73 | 1 | 1 | 7120-Headgates | U1-Forced - Immediate | 500-Pumped Storage/Hydro
7120 | Headgates | Hydro Turbine/Pump | Water Supply/Discharge | U1 | Forced - Immediate | 2020 | Hydro | WA | 500 | Pumped Storage/Hydro | NPCC | Summer | 240.0662 | 41.51 | 1 | 1 | 7120-Headgates | U1-Forced - Immediate | 500-Pumped Storage/Hydro
7120 | Headgates | Hydro Turbine/Pump | Water Supply/Discharge | U1 | Forced - Immediate | 2020 | Hydro | WA | 500 | Pumped Storage/Hydro | SERC | Summer | 362.25 | 51.75 | 1 | 1 | 7120-Headgates | U1-Forced - Immediate | 500-Pumped Storage/Hydro
7120 | Headgates | Hydro Turbine/Pump | Water Supply/Discharge | U1 | Forced - Immediate | 2020 | Hydro | WA | 500 | Pumped Storage/Hydro | WECC | Winter | 134.1783 | 51.94 | 2 | 2 | 7120-Headgates | U1-Forced - Immediate | 500-Pumped Storage/Hydro
7120 | Headgates | Hydro Turbine/Pump | Water Supply/Discharge | D1 | Forced - Immediate | 2020 | Hydro | WA | 500 | Pumped Storage/Hydro | NPCC | Winter | 720.9767 | 2.2 | 1 | 1 | 7120-Headgates | D1-Forced - Immediate | 500-Pumped Storage/Hydro
7120 | Headgates | Hydro Turbine/Pump | Water Supply/Discharge | U1 | Forced - Immediate | 2020 | Hydro | WA | 500 | Pumped Storage/Hydro | SERC | Off-Peak | 12.6 | 27 | 1 | 1 | 7120-Headgates | U1-Forced - Immediate | 500-Pumped Storage/Hydro
7120 | Headgates | Hydro Turbine/Pump | Water Supply/Discharge | U1 | Forced - Immediate | 2020 | Hydro | WA | 500 | Pumped Storage/Hydro | NPCC | Summer | 615.7317 | 41.51 | 1 | 1 | 7120-Headgates | U1-Forced - Immediate | 500-Pumped Storage/Hydro
7120 | Headgates | Hydro Turbine/Pump | Water Supply/Discharge | U1 | Forced - Immediate | 2020 | Hydro | WA | 500 | Pumped Storage/Hydro | WECC | Winter | 3554.6666 | 80 | 1 | 1 | 7120-Headgates | U1-Forced - Immediate | 500-Pumped Storage/Hydro
7120 | Headgates | Hydro Turbine/Pump | Water Supply/Discharge | U1 | Forced - Immediate | 2020 | Hydro | WA | 500 | Pumped Storage/Hydro | WECC | Off-Peak | 26.6666 | 40 | 1 | 1 | 7120-Headgates | U1-Forced - Immediate | 500-Pumped Storage/Hydro
7120 | Headgates | Hydro Turbine/Pump | Water Supply/Discharge | U1 | Forced - Immediate | 2020 | Hydro | WA | 500 | Pumped Storage/Hydro | RFC | Winter | 82.705 | 17.85 | 1 | 1 | 7120-Headgates | U1-Forced - Immediate | 500-Pumped Storage/Hydro
7120 | Headgates | Hydro Turbine/Pump | Water Supply/Discharge | SF | Startup Failure | 2020 | Hydro | WA | 500 | Pumped Storage/Hydro | SERC | Off-Peak | 16.6667 | 20 | 1 | 1 | 7120-Headgates | SF-Startup Failure | 500-Pumped Storage/Hydro
7120 | Headgates | Hydro Turbine/Pump | Water Supply/Discharge | U1 | Forced - Immediate | 2020 | Hydro | WA | 500 | Pumped Storage/Hydro | SERC | Off-Peak | 30.6 | 27 | 1 | 1 | 7120-Headgates | U1-Forced - Immediate | 500-Pumped Storage/Hydro
7120 | Headgates | Hydro Turbine/Pump | Water Supply/Discharge | U1 | Forced - Immediate | 2020 | Hydro | WA | 500 | Pumped Storage/Hydro | NPCC | Off-Peak | 59.8 | 23 | 1 | 1 | 7120-Headgates | U1-Forced - Immediate | 500-Pumped Storage/Hydro
7120 | Headgates | Hydro Turbine/Pump | Water Supply/Discharge | U1 | Forced - Immediate | 2020 | Hydro | WA | 500 | Pumped Storage/Hydro | WECC | Summer | 3278.45 | 161.5 | 1 | 1 | 7120-Headgates | U1-Forced - Immediate | 500-Pumped Storage/Hydro
7120 | Headgates | Hydro Turbine/Pump | Water Supply/Discharge | U1 | Forced - Immediate | 2020 | Hydro | WA | 500 | Pumped Storage/Hydro | WECC | Summer | 15320.8 | 88 | 1 | 1 | 7120-Headgates | U1-Forced - Immediate | 500-Pumped Storage/Hydro
7120 | Headgates | Hydro Turbine/Pump | Water Supply/Discharge | U1 | Forced - Immediate | 2020 | Hydro | WA | 500 | Pumped Storage/Hydro | NPCC | Off-Peak | 15.3333 | 23 | 1 | 1 | 7120-Headgates | U1-Forced - Immediate | 500-Pumped Storage/Hydro
7120 | Headgates | Hydro Turbine/Pump | Water Supply/Discharge | U1 | Forced - Immediate | 2020 | Hydro | WA | 500 | Pumped Storage/Hydro | WECC | Off-Peak | 1199.094 | 153.73 | 1 | 1 | 7120-Headgates | U1-Forced - Immediate | 500-Pumped Storage/Hydro
7120 | Headgates | Hydro Turbine/Pump | Water Supply/Discharge | U1 | Forced - Immediate | 2020 | Hydro | WA | 500 | Pumped Storage/Hydro | WECC | Winter | 57.1666 | 68.6 | 1 | 1 | 7120-Headgates | U1-Forced - Immediate | 500-Pumped Storage/Hydro
7120 | Headgates | Hydro Turbine/Pump | Water Supply/Discharge | D1 | Forced - Immediate | 2020 | Hydro | WA | 500 | Pumped Storage/Hydro | NPCC | Off-Peak | 537.3 | 119.4 | 1 | 1 | 7120-Headgates | D1-Forced - Immediate | 500-Pumped Storage/Hydro
7120 | Headgates | Hydro Turbine/Pump | Water Supply/Discharge | U1 | Forced - Immediate | 2020 | Hydro | WA | 500 | Pumped Storage/Hydro | NPCC | Off-Peak | 296.7 | 23 | 1 | 1 | 7120-Headgates | U1-Forced - Immediate | 500-Pumped Storage/Hydro
7120 | Headgates | Hydro Turbine/Pump | Water Supply/Discharge | U1 | Forced - Immediate | 2020 | Hydro | WA | 500 | Pumped Storage/Hydro | WECC | Winter | 798.8666 | 46 | 1 | 1 | 7120-Headgates | U1-Forced - Immediate | 500-Pumped Storage/Hydro
7120 | Headgates | Hydro Turbine/Pump | Water Supply/Discharge | U1 | Forced - Immediate | 2020 | Hydro | WA | 500 | Pumped Storage/Hydro | WECC | Off-Peak | 122.984 | 153.73 | 1 | 1 | 7120-Headgates | U1-Forced - Immediate | 500-Pumped Storage/Hydro
7120 | Headgates | Hydro Turbine/Pump | Water Supply/Discharge | U1 | Forced - Immediate | 2020 | Hydro | WA | 500 | Pumped Storage/Hydro | NPCC | Summer | 31.1325 | 41.51 | 1 | 1 | 7120-Headgates | U1-Forced - Immediate | 500-Pumped Storage/Hydro
7120 | Headgates | Hydro Turbine/Pump | Water Supply/Discharge | U1 | Forced - Immediate | 2020 | Hydro | WA | 500 | Pumped Storage/Hydro | NPCC | Summer | 39.4345 | 41.51 | 1 | 1 | 7120-Headgates | U1-Forced - Immediate | 500-Pumped Storage/Hydro
7120 | Headgates | Hydro Turbine/Pump | Water Supply/Discharge | U1 | Forced - Immediate | 2020 | Hydro | WA | 500 | Pumped Storage/Hydro | NPCC | Summer | 42.8937 | 41.51 | 1 | 1 | 7120-Headgates | U1-Forced - Immediate | 500-Pumped Storage/Hydro
7120 | Headgates | Hydro Turbine/Pump | Water Supply/Discharge | U1 | Forced - Immediate | 2020 | Hydro | WA | 500 | Pumped Storage/Hydro | WECC | Summer | 781.6152 | 139.16 | 1 | 1 | 7120-Headgates | U1-Forced - Immediate | 500-Pumped Storage/Hydro
7120 | Headgates | Hydro Turbine/Pump | Water Supply/Discharge | U1 | Forced - Immediate | 2020 | Hydro | WA | 500 | Pumped Storage/Hydro | SERC | Winter | 9.6 | 24 | 1 | 1 | 7120-Headgates | U1-Forced - Immediate | 500-Pumped Storage/Hydro
7120 | Headgates | Hydro Turbine/Pump | Water Supply/Discharge | U1 | Forced - Immediate | 2020 | Hydro | WA | 500 | Pumped Storage/Hydro | SERC | Off-Peak | 16.2 | 27 | 1 | 1 | 7120-Headgates | U1-Forced - Immediate | 500-Pumped Storage/Hydro
7120 | Headgates | Hydro Turbine/Pump | Water Supply/Discharge | U1 | Forced - Immediate | 2020 | Hydro | WA | 500 | Pumped Storage/Hydro | NPCC | Off-Peak | 97.125 | 22.5 | 1 | 1 | 7120-Headgates | U1-Forced - Immediate | 500-Pumped Storage/Hydro
7120 | Headgates | Hydro Turbine/Pump | Water Supply/Discharge | U1 | Forced - Immediate | 2020 | Hydro | WA | 500 | Pumped Storage/Hydro | WECC | Off-Peak | 461.19 | 153.73 | 1 | 1 | 7120-Headgates | U1-Forced - Immediate | 500-Pumped Storage/Hydro
7120 | Headgates | Hydro Turbine/Pump | Water Supply/Discharge | U1 | Forced - Immediate | 2020 | Hydro | WA | 500 | Pumped Storage/Hydro | WECC | Summer | 1.7313 | 51.94 | 2 | 2 | 7120-Headgates | U1-Forced - Immediate | 500-Pumped Storage/Hydro
7120 | Headgates | Hydro Turbine/Pump | Water Supply/Discharge | U1 | Forced - Immediate | 2020 | Hydro | WA | 500 | Pumped Storage/Hydro | WECC | Summer | 647.256 | 32.58 | 1 | 1 | 7120-Headgates | U1-Forced - Immediate | 500-Pumped Storage/Hydro
7121 | Shutoff valves | Hydro Turbine/Pump | Water Supply/Discharge | SF | Startup Failure | 2020 | Hydro | WA | 500 | Pumped Storage/Hydro | MRO | Summer | 9.3166 | 43 | 1 | 1 | 7121-Shutoff valves | SF-Startup Failure | 500-Pumped Storage/Hydro
7121 | Shutoff valves | Hydro Turbine/Pump | Water Supply/Discharge | U2 | Forced - Delayed | 2020 | Hydro | WA | 500 | Pumped Storage/Hydro | WECC | Winter | 10761.525 | 44.7 | 1 | 1 | 7121-Shutoff valves | U2-Forced - Delayed | 500-Pumped Storage/Hydro
7121 | Shutoff valves | Hydro Turbine/Pump | Water Supply/Discharge | SF | Startup Failure | 2020 | Hydro | WA | 500 | Pumped Storage/Hydro | NPCC | Off-Peak | 3939.1666 | 290 | 1 | 1 | 7121-Shutoff valves | SF-Startup Failure | 500-Pumped Storage/Hydro
7121 | Shutoff valves | Hydro Turbine/Pump | Water Supply/Discharge | U1 | Forced - Immediate | 2020 | Hydro | WA | 500 | Pumped Storage/Hydro | NPCC | Off-Peak | 613.2 | 292 | 1 | 1 | 7121-Shutoff valves | U1-Forced - Immediate | 500-Pumped Storage/Hydro
7121 | Shutoff valves | Hydro Turbine/Pump | Water Supply/Discharge | U1 | Forced - Immediate | 2020 | Hydro | WA | 500 | Pumped Storage/Hydro | WECC | Summer | 433.2 | 57 | 1 | 1 | 7121-Shutoff valves | U1-Forced - Immediate | 500-Pumped Storage/Hydro
7121 | Shutoff valves | Hydro Turbine/Pump | Water Supply/Discharge | U1 | Forced - Immediate | 2020 | Hydro | WA | 500 | Pumped Storage/Hydro | SERC | Summer | 2995.2663 | 502 | 1 | 1 | 7121-Shutoff valves | U1-Forced - Immediate | 500-Pumped Storage/Hydro
7121 | Shutoff valves | Hydro Turbine/Pump | Water Supply/Discharge | SF | Startup Failure | 2020 | Hydro | WA | 500 | Pumped Storage/Hydro | MRO | Summer | 43.7166 | 43 | 1 | 1 | 7121-Shutoff valves | SF-Startup Failure | 500-Pumped Storage/Hydro
7121 | Shutoff valves | Hydro Turbine/Pump | Water Supply/Discharge | U1 | Forced - Immediate | 2020 | Hydro | WA | 500 | Pumped Storage/Hydro | SERC | Winter | 3053.8332 | 502 | 1 | 1 | 7121-Shutoff valves | U1-Forced - Immediate | 500-Pumped Storage/Hydro
7121 | Shutoff valves | Hydro Turbine/Pump | Water Supply/Discharge | U1 | Forced - Immediate | 2020 | Hydro | WA | 500 | Pumped Storage/Hydro | MRO | Winter | 16.1 | 21 | 1 | 1 | 7121-Shutoff valves | U1-Forced - Immediate | 500-Pumped Storage/Hydro
7121 | Shutoff valves | Hydro Turbine/Pump | Water Supply/Discharge | U1 | Forced - Immediate | 2020 | Hydro | WA | 500 | Pumped Storage/Hydro | WECC | Winter | 6735.45 | 270.5 | 1 | 1 | 7121-Shutoff valves | U1-Forced - Immediate | 500-Pumped Storage/Hydro
7121 | Shutoff valves | Hydro Turbine/Pump | Water Supply/Discharge | U1 | Forced - Immediate | 2020 | Hydro | WA | 500 | Pumped Storage/Hydro | SERC | Summer | 58.3333 | 50 | 1 | 1 | 7121-Shutoff valves | U1-Forced - Immediate | 500-Pumped Storage/Hydro
7121 | Shutoff valves | Hydro Turbine/Pump | Water Supply/Discharge | U1 | Forced - Immediate | 2020 | Hydro | WA | 500 | Pumped Storage/Hydro | WECC | Summer | 28213.15 | 270.5 | 1 | 1 | 7121-Shutoff valves | U1-Forced - Immediate | 500-Pumped Storage/Hydro
7121 | Shutoff valves | Hydro Turbine/Pump | Water Supply/Discharge | SF | Startup Failure | 2020 | Hydro | WA | 500 | Pumped Storage/Hydro | MRO | Summer | 30.1 | 43 | 1 | 1 | 7121-Shutoff valves | SF-Startup Failure | 500-Pumped Storage/Hydro
7121 | Shutoff valves | Hydro Turbine/Pump | Water Supply/Discharge | U1 | Forced - Immediate | 2020 | Hydro | WA | 500 | Pumped Storage/Hydro | SERC | Off-Peak | 351.4 | 502 | 1 | 1 | 7121-Shutoff valves | U1-Forced - Immediate | 500-Pumped Storage/Hydro
7121 | Shutoff valves | Hydro Turbine/Pump | Water Supply/Discharge | U1 | Forced - Immediate | 2020 | Hydro | WA | 500 | Pumped Storage/Hydro | NPCC | Off-Peak | 554.8 | 292 | 1 | 1 | 7121-Shutoff valves | U1-Forced - Immediate | 500-Pumped Storage/Hydro
7121 | Shutoff valves | Hydro Turbine/Pump | Water Supply/Discharge | U1 | Forced - Immediate | 2020 | Hydro | WA | 500 | Pumped Storage/Hydro | MRO | Summer | 73.1 | 43 | 1 | 1 | 7121-Shutoff valves | U1-Forced - Immediate | 500-Pumped Storage/Hydro
7121 | Shutoff valves | Hydro Turbine/Pump | Water Supply/Discharge | U1 | Forced - Immediate | 2020 | Hydro | WA | 500 | Pumped Storage/Hydro | WECC | Winter | 31.25 | 25 | 2 | 2 | 7121-Shutoff valves | U1-Forced - Immediate | 500-Pumped Storage/Hydro
7121 | Shutoff valves | Hydro Turbine/Pump | Water Supply/Discharge | U1 | Forced - Immediate | 2020 | Hydro | WA | 500 | Pumped Storage/Hydro | WECC | Winter | 1393.075 | 270.5 | 1 | 1 | 7121-Shutoff valves | U1-Forced - Immediate | 500-Pumped Storage/Hydro
7121 | Shutoff valves | Hydro Turbine/Pump | Water Supply/Discharge | U1 | Forced - Immediate | 2020 | Hydro | WA | 500 | Pumped Storage/Hydro | WECC | Off-Peak | 135.044 | 51.94 | 1 | 1 | 7121-Shutoff valves | U1-Forced - Immediate | 500-Pumped Storage/Hydro
7121 | Shutoff valves | Hydro Turbine/Pump | Water Supply/Discharge | U1 | Forced - Immediate | 2020 | Hydro | WA | 500 | Pumped Storage/Hydro | NPCC | Off-Peak | 652.1332 | 292 | 1 | 1 | 7121-Shutoff valves | U1-Forced - Immediate | 500-Pumped Storage/Hydro
7121 | Shutoff valves | Hydro Turbine/Pump | Water Supply/Discharge | U1 | Forced - Immediate | 2020 | Hydro | WA | 500 | Pumped Storage/Hydro | RFC | Summer | 291.6666 | 140 | 1 | 1 | 7121-Shutoff valves | U1-Forced - Immediate | 500-Pumped Storage/Hydro
7121 | Shutoff valves | Hydro Turbine/Pump | Water Supply/Discharge | U1 | Forced - Immediate | 2020 | Hydro | WA | 500 | Pumped Storage/Hydro | WECC | Summer | 3282.0666 | 270.5 | 1 | 1 | 7121-Shutoff valves | U1-Forced - Immediate | 500-Pumped Storage/Hydro
7121 | Shutoff valves | Hydro Turbine/Pump | Water Supply/Discharge | U1 | Forced - Immediate | 2020 | Hydro | WA | 500 | Pumped Storage/Hydro | WECC | Winter | 29.75 | 23.8 | 1 | 1 | 7121-Shutoff valves | U1-Forced - Immediate | 500-Pumped Storage/Hydro
7121 | Shutoff valves | Hydro Turbine/Pump | Water Supply/Discharge | U1 | Forced - Immediate | 2020 | Hydro | WA | 500 | Pumped Storage/Hydro | SERC | Winter | 45.6 | 24 | 1 | 1 | 7121-Shutoff valves | U1-Forced - Immediate | 500-Pumped Storage/Hydro
7121 | Shutoff valves | Hydro Turbine/Pump | Water Supply/Discharge | U1 | Forced - Immediate | 2020 | Hydro | WA | 500 | Pumped Storage/Hydro | WECC | Off-Peak | 590.5916 | 270.5 | 1 | 1 | 7121-Shutoff valves | U1-Forced - Immediate | 500-Pumped Storage/Hydro
7121 | Shutoff valves | Hydro Turbine/Pump | Water Supply/Discharge | U1 | Forced - Immediate | 2020 | Hydro | WA | 500 | Pumped Storage/Hydro | SERC | Off-Peak | 2602.0332 | 502 | 1 | 1 | 7121-Shutoff valves | U1-Forced - Immediate | 500-Pumped Storage/Hydro
7121 | Shutoff valves | Hydro Turbine/Pump | Water Supply/Discharge | U1 | Forced - Immediate | 2020 | Hydro | WA | 500 | Pumped Storage/Hydro | SERC | Summer | 68.3333 | 50 | 1 | 1 | 7121-Shutoff valves | U1-Forced - Immediate | 500-Pumped Storage/Hydro
7123 | Shutoff valve bypass line and valve | Hydro Turbine/Pump | Water Supply/Discharge | U1 | Forced - Immediate | 2020 | Hydro | WA | 500 | Pumped Storage/Hydro | WECC | Off-Peak | 3537.48 | 49.2 | 1 | 1 | 7123-Shutoff valve bypass line and valve | U1-Forced - Immediate | 500-Pumped Storage/Hydro
7123 | Shutoff valve bypass line and valve | Hydro Turbine/Pump | Water Supply/Discharge | U1 | Forced - Immediate | 2020 | Hydro | WA | 500 | Pumped Storage/Hydro | WECC | Winter | 25.2 | 24 | 1 | 1 | 7123-Shutoff valve bypass line and valve | U1-Forced - Immediate | 500-Pumped Storage/Hydro
7123 | Shutoff valve bypass line and valve | Hydro Turbine/Pump | Water Supply/Discharge | U1 | Forced - Immediate | 2020 | Hydro | WA | 500 | Pumped Storage/Hydro | WECC | Winter | 128.7 | 26 | 1 | 1 | 7123-Shutoff valve bypass line and valve | U1-Forced - Immediate | 500-Pumped Storage/Hydro
7123 | Shutoff valve bypass line and valve | Hydro Turbine/Pump | Water Supply/Discharge | U1 | Forced - Immediate | 2020 | Hydro | WA | 500 | Pumped Storage/Hydro | NPCC | Off-Peak | 2102.4 | 292 | 1 | 1 | 7123-Shutoff valve bypass line and valve | U1-Forced - Immediate | 500-Pumped Storage/Hydro
7123 | Shutoff valve bypass line and valve | Hydro Turbine/Pump | Water Supply/Discharge | U1 | Forced - Immediate | 2020 | Hydro | WA | 500 | Pumped Storage/Hydro | SERC | Summer | 199.1667 | 50 | 1 | 1 | 7123-Shutoff valve bypass line and valve | U1-Forced - Immediate | 500-Pumped Storage/Hydro
7123 | Shutoff valve bypass line and valve | Hydro Turbine/Pump | Water Supply/Discharge | SF | Startup Failure | 2020 | Hydro | WA | 500 | Pumped Storage/Hydro | SERC | Summer | 11.4917 | 19.7 | 1 | 1 | 7123-Shutoff valve bypass line and valve | SF-Startup Failure | 500-Pumped Storage/Hydro
7123 | Shutoff valve bypass line and valve | Hydro Turbine/Pump | Water Supply/Discharge | U1 | Forced - Immediate | 2020 | Hydro | WA | 500 | Pumped Storage/Hydro | WECC | Summer | 9180.35 | 53.4 | 1 | 1 | 7123-Shutoff valve bypass line and valve | U1-Forced - Immediate | 500-Pumped Storage/Hydro
7124 | Penstock | Hydro Turbine/Pump | Water Supply/Discharge | U1 | Forced - Immediate | 2020 | Hydro | WA | 500 | Pumped Storage/Hydro | SERC | Off-Peak | 482.4 | 72 | 2 | 2 | 7124-Penstock | U1-Forced - Immediate | 500-Pumped Storage/Hydro
7124 | Penstock | Hydro Turbine/Pump | Water Supply/Discharge | U1 | Forced - Immediate | 2020 | Hydro | WA | 500 | Pumped Storage/Hydro | WECC | Summer | 12.465 | 83.1 | 1 | 1 | 7124-Penstock | U1-Forced - Immediate | 500-Pumped Storage/Hydro
7124 | Penstock | Hydro Turbine/Pump | Water Supply/Discharge | U1 | Forced - Immediate | 2020 | Hydro | WA | 500 | Pumped Storage/Hydro | NPCC | Summer | 583.814 | 113.73 | 1 | 1 | 7124-Penstock | U1-Forced - Immediate | 500-Pumped Storage/Hydro
7124 | Penstock | Hydro Turbine/Pump | Water Supply/Discharge | U1 | Forced - Immediate | 2020 | Hydro | WA | 500 | Pumped Storage/Hydro | WECC | Summer | 1776.5 | 34 | 1 | 1 | 7124-Penstock | U1-Forced - Immediate | 500-Pumped Storage/Hydro
7124 | Penstock | Hydro Turbine/Pump | Water Supply/Discharge | U1 | Forced - Immediate | 2020 | Hydro | WA | 500 | Pumped Storage/Hydro | WECC | Summer | 1886.5 | 80.85 | 2 | 2 | 7124-Penstock | U1-Forced - Immediate | 500-Pumped Storage/Hydro
7124 | Penstock | Hydro Turbine/Pump | Water Supply/Discharge | U1 | Forced - Immediate | 2020 | Hydro | WA | 500 | Pumped Storage/Hydro | WECC | Winter | 7337 | 58 | 1 | 1 | 7124-Penstock | U1-Forced - Immediate | 500-Pumped Storage/Hydro
7124 | Penstock | Hydro Turbine/Pump | Water Supply/Discharge | U1 | Forced - Immediate | 2020 | Hydro | WA | 500 | Pumped Storage/Hydro | WECC | Summer | 22.75 | 91 | 1 | 1 | 7124-Penstock | U1-Forced - Immediate | 500-Pumped Storage/Hydro
7124 | Penstock | Hydro Turbine/Pump | Water Supply/Discharge | U2 | Forced - Delayed | 2020 | Hydro | WA | 500 | Pumped Storage/Hydro | WECC | Summer | 465.47 | 53.4 | 1 | 1 | 7124-Penstock | U2-Forced - Delayed | 500-Pumped Storage/Hydro
7124 | Penstock | Hydro Turbine/Pump | Water Supply/Discharge | U2 | Forced - Delayed | 2020 | Hydro | WA | 500 | Pumped Storage/Hydro | WECC | Summer | 461.02 | 53.4 | 1 | 1 | 7124-Penstock | U2-Forced - Delayed | 500-Pumped Storage/Hydro
7124 | Penstock | Hydro Turbine/Pump | Water Supply/Discharge | U2 | Forced - Delayed | 2020 | Hydro | WA | 500 | Pumped Storage/Hydro | WECC | Winter | 194.91 | 53.4 | 1 | 1 | 7124-Penstock | U2-Forced - Delayed | 500-Pumped Storage/Hydro
7130 | Spiral case | Hydro Turbine/Pump | Water Supply/Discharge | U1 | Forced - Immediate | 2020 | Hydro | WA | 500 | Pumped Storage/Hydro | RFC | Summer | 478.7333 | 66.8 | 1 | 1 | 7130-Spiral case | U1-Forced - Immediate | 500-Pumped Storage/Hydro
7130 | Spiral case | Hydro Turbine/Pump | Water Supply/Discharge | U1 | Forced - Immediate | 2020 | Hydro | WA | 500 | Pumped Storage/Hydro | MRO | Off-Peak | 957.25 | 21 | 1 | 1 | 7130-Spiral case | U1-Forced - Immediate | 500-Pumped Storage/Hydro
7140 | Wicket gate assembly | Hydro Turbine/Pump | Water Supply/Discharge | U1 | Forced - Immediate | 2020 | Hydro | WA | 500 | Pumped Storage/Hydro | SERC | Winter | 55.2 | 36 | 1 | 1 | 7140-Wicket gate assembly | U1-Forced - Immediate | 500-Pumped Storage/Hydro
7140 | Wicket gate assembly | Hydro Turbine/Pump | Water Supply/Discharge | U1 | Forced - Immediate | 2020 | Hydro | WA | 500 | Pumped Storage/Hydro | MRO | Off-Peak | 239.5833 | 23 | 1 | 1 | 7140-Wicket gate assembly | U1-Forced - Immediate | 500-Pumped Storage/Hydro
7140 | Wicket gate assembly | Hydro Turbine/Pump | Water Supply/Discharge | U1 | Forced - Immediate | 2020 | Hydro | WA | 500 | Pumped Storage/Hydro | WECC | Off-Peak | 1349.3325 | 29.07 | 1 | 1 | 7140-Wicket gate assembly | U1-Forced - Immediate | 500-Pumped Storage/Hydro
7140 | Wicket gate assembly | Hydro Turbine/Pump | Water Supply/Discharge | U1 | Forced - Immediate | 2020 | Hydro | WA | 500 | Pumped Storage/Hydro | MRO | Summer | 43146.4667 | 23 | 1 | 1 | 7140-Wicket gate assembly | U1-Forced - Immediate | 500-Pumped Storage/Hydro
7140 | Wicket gate assembly | Hydro Turbine/Pump | Water Supply/Discharge | U2 | Forced - Delayed | 2020 | Hydro | WA | 500 | Pumped Storage/Hydro | SERC | Winter | 59.4 | 54 | 1 | 1 | 7140-Wicket gate assembly | U2-Forced - Delayed | 500-Pumped Storage/Hydro
7140 | Wicket gate assembly | Hydro Turbine/Pump | Water Supply/Discharge | U1 | Forced - Immediate | 2020 | Hydro | WA | 500 | Pumped Storage/Hydro | MRO | Off-Peak | 26841 | 23 | 1 | 1 | 7140-Wicket gate assembly | U1-Forced - Immediate | 500-Pumped Storage/Hydro
7140 | Wicket gate assembly | Hydro Turbine/Pump | Water Supply/Discharge | U1 | Forced - Immediate | 2020 | Hydro | WA | 500 | Pumped Storage/Hydro | MRO | Summer | 7243.0833 | 23 | 1 | 1 | 7140-Wicket gate assembly | U1-Forced - Immediate | 500-Pumped Storage/Hydro
7140 | Wicket gate assembly | Hydro Turbine/Pump | Water Supply/Discharge | U1 | Forced - Immediate | 2020 | Hydro | WA | 500 | Pumped Storage/Hydro | WECC | Winter | 60777.0667 | 32 | 1 | 1 | 7140-Wicket gate assembly | U1-Forced - Immediate | 500-Pumped Storage/Hydro
7141 | Wicket gate operating mechanism or positioner | Hydro Turbine/Pump | Water Supply/Discharge | SF | Startup Failure | 2020 | Hydro | WA | 500 | Pumped Storage/Hydro | WECC | Winter | 105.6 | 32 | 1 | 1 | 7141-Wicket gate operating mechanism or positioner | SF-Startup Failure | 500-Pumped Storage/Hydro
7141 | Wicket gate operating mechanism or positioner | Hydro Turbine/Pump | Water Supply/Discharge | U1 | Forced - Immediate | 2020 | Hydro | WA | 500 | Pumped Storage/Hydro | WECC | Off-Peak | 242 | 30 | 1 | 1 | 7141-Wicket gate operating mechanism or positioner | U1-Forced - Immediate | 500-Pumped Storage/Hydro
7141 | Wicket gate operating mechanism or positioner | Hydro Turbine/Pump | Water Supply/Discharge | U1 | Forced - Immediate | 2020 | Hydro | WA | 500 | Pumped Storage/Hydro | NPCC | Off-Peak | 1784.9999 | 225 | 1 | 1 | 7141-Wicket gate operating mechanism or positioner | U1-Forced - Immediate | 500-Pumped Storage/Hydro
7141 | Wicket gate operating mechanism or positioner | Hydro Turbine/Pump | Water Supply/Discharge | U1 | Forced - Immediate | 2020 | Hydro | WA | 500 | Pumped Storage/Hydro | WECC | Summer | 203.3333 | 122 | 1 | 1 | 7141-Wicket gate operating mechanism or positioner | U1-Forced - Immediate | 500-Pumped Storage/Hydro
7141 | Wicket gate operating mechanism or positioner | Hydro Turbine/Pump | Water Supply/Discharge | U1 | Forced - Immediate | 2020 | Hydro | WA | 500 | Pumped Storage/Hydro | WECC | Off-Peak | 25.65 | 27 | 1 | 1 | 7141-Wicket gate operating mechanism or positioner | U1-Forced - Immediate | 500-Pumped Storage/Hydro
7141 | Wicket gate operating mechanism or positioner | Hydro Turbine/Pump | Water Supply/Discharge | U1 | Forced - Immediate | 2020 | Hydro | WA | 500 | Pumped Storage/Hydro | WECC | Off-Peak | 6329.7 | 270.5 | 1 | 1 | 7141-Wicket gate operating mechanism or positioner | U1-Forced - Immediate | 500-Pumped Storage/Hydro
7141 | Wicket gate operating mechanism or positioner | Hydro Turbine/Pump | Water Supply/Discharge | U1 | Forced - Immediate | 2020 | Hydro | WA | 500 | Pumped Storage/Hydro | WECC | Summer | 168.9417 | 24.25 | 1 | 1 | 7141-Wicket gate operating mechanism or positioner | U1-Forced - Immediate | 500-Pumped Storage/Hydro
7141 | Wicket gate operating mechanism or positioner | Hydro Turbine/Pump | Water Supply/Discharge | U1 | Forced - Immediate | 2020 | Hydro | WA | 500 | Pumped Storage/Hydro | WECC | Summer | 410.6666 | 88 | 1 | 1 | 7141-Wicket gate operating mechanism or positioner | U1-Forced - Immediate | 500-Pumped Storage/Hydro
7141 | Wicket gate operating mechanism or positioner | Hydro Turbine/Pump | Water Supply/Discharge | U1 | Forced - Immediate | 2020 | Hydro | WA | 500 | Pumped Storage/Hydro | MRO | Summer | 9786.5 | 23 | 1 | 1 | 7141-Wicket gate operating mechanism or positioner | U1-Forced - Immediate | 500-Pumped Storage/Hydro
7141 | Wicket gate operating mechanism or positioner | Hydro Turbine/Pump | Water Supply/Discharge | U1 | Forced - Immediate | 2020 | Hydro | WA | 500 | Pumped Storage/Hydro | WECC | Winter | 410.2582 | 270.5 | 1 | 1 | 7141-Wicket gate operating mechanism or positioner | U1-Forced - Immediate | 500-Pumped Storage/Hydro
7141 | Wicket gate operating mechanism or positioner | Hydro Turbine/Pump | Water Supply/Discharge | D1 | Forced - Immediate | 2020 | Hydro | WA | 500 | Pumped Storage/Hydro | RFC | Winter | 3492 | 3 | 1 | 1 | 7141-Wicket gate operating mechanism or positioner | D1-Forced - Immediate | 500-Pumped Storage/Hydro
7141 | Wicket gate operating mechanism or positioner | Hydro Turbine/Pump | Water Supply/Discharge | U1 | Forced - Immediate | 2020 | Hydro | WA | 500 | Pumped Storage/Hydro | SERC | Off-Peak | 195 | 36 | 1 | 1 | 7141-Wicket gate operating mechanism or positioner | U1-Forced - Immediate | 500-Pumped Storage/Hydro
7141 | Wicket gate operating mechanism or positioner | Hydro Turbine/Pump | Water Supply/Discharge | SF | Startup Failure | 2020 | Hydro | WA | 500 | Pumped Storage/Hydro | NPCC | Winter | 634.4533 | 25.6 | 1 | 1 | 7141-Wicket gate operating mechanism or positioner | SF-Startup Failure | 500-Pumped Storage/Hydro
7141 | Wicket gate operating mechanism or positioner | Hydro Turbine/Pump | Water Supply/Discharge | U1 | Forced - Immediate | 2020 | Hydro | WA | 500 | Pumped Storage/Hydro | SERC | Off-Peak | 144 | 36 | 1 | 1 | 7141-Wicket gate operating mechanism or positioner | U1-Forced - Immediate | 500-Pumped Storage/Hydro
7141 | Wicket gate operating mechanism or positioner | Hydro Turbine/Pump | Water Supply/Discharge | U1 | Forced - Immediate | 2020 | Hydro | WA | 500 | Pumped Storage/Hydro | WECC | Summer | 1318.2633 | 68.6 | 1 | 1 | 7141-Wicket gate operating mechanism or positioner | U1-Forced - Immediate | 500-Pumped Storage/Hydro
7141 | Wicket gate operating mechanism or positioner | Hydro Turbine/Pump | Water Supply/Discharge | U1 | Forced - Immediate | 2020 | Hydro | WA | 500 | Pumped Storage/Hydro | SERC | Winter | 52.415 | 28.59 | 1 | 1 | 7141-Wicket gate operating mechanism or positioner | U1-Forced - Immediate | 500-Pumped Storage/Hydro
7141 | Wicket gate operating mechanism or positioner | Hydro Turbine/Pump | Water Supply/Discharge | U1 | Forced - Immediate | 2020 | Hydro | WA | 500 | Pumped Storage/Hydro | WECC | Summer | 4264.2 | 103 | 1 | 1 | 7141-Wicket gate operating mechanism or positioner | U1-Forced - Immediate | 500-Pumped Storage/Hydro
7141 | Wicket gate operating mechanism or positioner | Hydro Turbine/Pump | Water Supply/Discharge | U1 | Forced - Immediate | 2020 | Hydro | WA | 500 | Pumped Storage/Hydro | SERC | Winter | 1904 | 56 | 1 | 1 | 7141-Wicket gate operating mechanism or positioner | U1-Forced - Immediate | 500-Pumped Storage/Hydro
7141 | Wicket gate operating mechanism or positioner | Hydro Turbine/Pump | Water Supply/Discharge | U1 | Forced - Immediate | 2020 | Hydro | WA | 500 | Pumped Storage/Hydro | SERC | Off-Peak | 877.8 | 36 | 1 | 1 | 7141-Wicket gate operating mechanism or positioner | U1-Forced - Immediate | 500-Pumped Storage/Hydro
7141 | Wicket gate operating mechanism or positioner | Hydro Turbine/Pump | Water Supply/Discharge | U1 | Forced - Immediate | 2020 | Hydro | WA | 500 | Pumped Storage/Hydro | SERC | Off-Peak | 1845.75 | 345 | 1 | 1 | 7141-Wicket gate operating mechanism or positioner | U1-Forced - Immediate | 500-Pumped Storage/Hydro
7141 | Wicket gate operating mechanism or positioner | Hydro Turbine/Pump | Water Supply/Discharge | U1 | Forced - Immediate | 2020 | Hydro | WA | 500 | Pumped Storage/Hydro | WECC | Off-Peak | 53265.75 | 155 | 1 | 1 | 7141-Wicket gate operating mechanism or positioner | U1-Forced - Immediate | 500-Pumped Storage/Hydro
7141 | Wicket gate operating mechanism or positioner | Hydro Turbine/Pump | Water Supply/Discharge | U1 | Forced - Immediate | 2020 | Hydro | WA | 500 | Pumped Storage/Hydro | WECC | Winter | 85.6582 | 270.5 | 1 | 1 | 7141-Wicket gate operating mechanism or positioner | U1-Forced - Immediate | 500-Pumped Storage/Hydro
7141 | Wicket gate operating mechanism or positioner | Hydro Turbine/Pump | Water Supply/Discharge | D1 | Forced - Immediate | 2020 | Hydro | WA | 500 | Pumped Storage/Hydro | SERC | Off-Peak | 85.25 | 31 | 1 | 1 | 7141-Wicket gate operating mechanism or positioner | D1-Forced - Immediate | 500-Pumped Storage/Hydro
7141 | Wicket gate operating mechanism or positioner | Hydro Turbine/Pump | Water Supply/Discharge | SF | Startup Failure | 2020 | Hydro | WA | 500 | Pumped Storage/Hydro | SERC | Winter | 78.232 | 20.32 | 1 | 1 | 7141-Wicket gate operating mechanism or positioner | SF-Startup Failure | 500-Pumped Storage/Hydro
7141 | Wicket gate operating mechanism or positioner | Hydro Turbine/Pump | Water Supply/Discharge | U1 | Forced - Immediate | 2020 | Hydro | WA | 500 | Pumped Storage/Hydro | RFC | Winter | 65 | 65 | 1 | 1 | 7141-Wicket gate operating mechanism or positioner | U1-Forced - Immediate | 500-Pumped Storage/Hydro
7142 | Wicket gate shear pin | Hydro Turbine/Pump | Water Supply/Discharge | SF | Startup Failure | 2020 | Hydro | WA | 500 | Pumped Storage/Hydro | NPCC | Off-Peak | 74.48 | 42.56 | 1 | 1 | 7142-Wicket gate shear pin | SF-Startup Failure | 500-Pumped Storage/Hydro
7142 | Wicket gate shear pin | Hydro Turbine/Pump | Water Supply/Discharge | SF | Startup Failure | 2020 | Hydro | WA | 500 | Pumped Storage/Hydro | NPCC | Winter | 31.44 | 26.2 | 1 | 1 | 7142-Wicket gate shear pin | SF-Startup Failure | 500-Pumped Storage/Hydro
7142 | Wicket gate shear pin | Hydro Turbine/Pump | Water Supply/Discharge | U1 | Forced - Immediate | 2020 | Hydro | WA | 500 | Pumped Storage/Hydro | SERC | Off-Peak | 18.75 | 37.5 | 1 | 1 | 7142-Wicket gate shear pin | U1-Forced - Immediate | 500-Pumped Storage/Hydro
7142 | Wicket gate shear pin | Hydro Turbine/Pump | Water Supply/Discharge | U1 | Forced - Immediate | 2020 | Hydro | WA | 500 | Pumped Storage/Hydro | RFC | Off-Peak | 165.625 | 37.5 | 1 | 1 | 7142-Wicket gate shear pin | U1-Forced - Immediate | 500-Pumped Storage/Hydro
7142 | Wicket gate shear pin | Hydro Turbine/Pump | Water Supply/Discharge | U1 | Forced - Immediate | 2020 | Hydro | WA | 500 | Pumped Storage/Hydro | MRO | Off-Peak | 207.1166 | 43 | 1 | 1 | 7142-Wicket gate shear pin | U1-Forced - Immediate | 500-Pumped Storage/Hydro
7142 | Wicket gate shear pin | Hydro Turbine/Pump | Water Supply/Discharge | U1 | Forced - Immediate | 2020 | Hydro | WA | 500 | Pumped Storage/Hydro | SERC | Off-Peak | 446.5 | 28.5 | 1 | 1 | 7142-Wicket gate shear pin | U1-Forced - Immediate | 500-Pumped Storage/Hydro
7142 | Wicket gate shear pin | Hydro Turbine/Pump | Water Supply/Discharge | U1 | Forced - Immediate | 2020 | Hydro | WA | 500 | Pumped Storage/Hydro | WECC | Summer | 170.5455 | 42.11 | 1 | 1 | 7142-Wicket gate shear pin | U1-Forced - Immediate | 500-Pumped Storage/Hydro
7142 | Wicket gate shear pin | Hydro Turbine/Pump | Water Supply/Discharge | U2 | Forced - Delayed | 2020 | Hydro | WA | 500 | Pumped Storage/Hydro | WECC | Off-Peak | 37.35 | 41.5 | 1 | 1 | 7142-Wicket gate shear pin | U2-Forced - Delayed | 500-Pumped Storage/Hydro
7142 | Wicket gate shear pin | Hydro Turbine/Pump | Water Supply/Discharge | U2 | Forced - Delayed | 2020 | Hydro | WA | 500 | Pumped Storage/Hydro | MRO | Off-Peak | 45.6192 | 42.11 | 1 | 1 | 7142-Wicket gate shear pin | U2-Forced - Delayed | 500-Pumped Storage/Hydro
7142 | Wicket gate shear pin | Hydro Turbine/Pump | Water Supply/Discharge | U2 | Forced - Delayed | 2020 | Hydro | WA | 500 | Pumped Storage/Hydro | MRO | Off-Peak | 46.321 | 42.11 | 1 | 1 | 7142-Wicket gate shear pin | U2-Forced - Delayed | 500-Pumped Storage/Hydro
7142 | Wicket gate shear pin | Hydro Turbine/Pump | Water Supply/Discharge | U2 | Forced - Delayed | 2020 | Hydro | WA | 500 | Pumped Storage/Hydro | MRO | Summer | 16.1422 | 42.11 | 1 | 1 | 7142-Wicket gate shear pin | U2-Forced - Delayed | 500-Pumped Storage/Hydro
7142 | Wicket gate shear pin | Hydro Turbine/Pump | Water Supply/Discharge | U2 | Forced - Delayed | 2020 | Hydro | WA | 500 | Pumped Storage/Hydro | SERC | Summer | 18.7158 | 30.35 | 1 | 1 | 7142-Wicket gate shear pin | U2-Forced - Delayed | 500-Pumped Storage/Hydro
7142 | Wicket gate shear pin | Hydro Turbine/Pump | Water Supply/Discharge | U2 | Forced - Delayed | 2020 | Hydro | WA | 500 | Pumped Storage/Hydro | MRO | Summer | 46.321 | 42.11 | 1 | 1 | 7142-Wicket gate shear pin | U2-Forced - Delayed | 500-Pumped Storage/Hydro
7142 | Wicket gate shear pin | Hydro Turbine/Pump | Water Supply/Discharge | D1 | Forced - Immediate | 2020 | Hydro | WA | 500 | Pumped Storage/Hydro | NPCC | Summer | 105.34 | 22.9 | 1 | 1 | 7142-Wicket gate shear pin | D1-Forced - Immediate | 500-Pumped Storage/Hydro
7142 | Wicket gate shear pin | Hydro Turbine/Pump | Water Supply/Discharge | D2 | Forced - Delayed | 2020 | Hydro | WA | 500 | Pumped Storage/Hydro | MRO | Off-Peak | 0.39167 | 0.5 | 1 | 1 | 7142-Wicket gate shear pin | D2-Forced - Delayed | 500-Pumped Storage/Hydro
7142 | Wicket gate shear pin | Hydro Turbine/Pump | Water Supply/Discharge | SF | Startup Failure | 2020 | Hydro | WA | 500 | Pumped Storage/Hydro | MRO | Winter | 35.2 | 32 | 1 | 1 | 7142-Wicket gate shear pin | SF-Startup Failure | 500-Pumped Storage/Hydro
7142 | Wicket gate shear pin | Hydro Turbine/Pump | Water Supply/Discharge | U1 | Forced - Immediate | 2020 | Hydro | WA | 500 | Pumped Storage/Hydro | RFC | Off-Peak | 43.5 | 30 | 1 | 1 | 7142-Wicket gate shear pin | U1-Forced - Immediate | 500-Pumped Storage/Hydro
7142 | Wicket gate shear pin | Hydro Turbine/Pump | Water Supply/Discharge | U1 | Forced - Immediate | 2020 | Hydro | WA | 500 | Pumped Storage/Hydro | RFC | Off-Peak | 94.375 | 37.5 | 1 | 1 | 7142-Wicket gate shear pin | U1-Forced - Immediate | 500-Pumped Storage/Hydro
7142 | Wicket gate shear pin | Hydro Turbine/Pump | Water Supply/Discharge | U1 | Forced - Immediate | 2020 | Hydro | WA | 500 | Pumped Storage/Hydro | SERC | Off-Peak | 192.136 | 26.32 | 1 | 1 | 7142-Wicket gate shear pin | U1-Forced - Immediate | 500-Pumped Storage/Hydro
7142 | Wicket gate shear pin | Hydro Turbine/Pump | Water Supply/Discharge | U1 | Forced - Immediate | 2020 | Hydro | WA | 500 | Pumped Storage/Hydro | WECC | Off-Peak | 306.4133 | 68.6 | 1 | 1 | 7142-Wicket gate shear pin | U1-Forced - Immediate | 500-Pumped Storage/Hydro
7142 | Wicket gate shear pin | Hydro Turbine/Pump | Water Supply/Discharge | U1 | Forced - Immediate | 2020 | Hydro | WA | 500 | Pumped Storage/Hydro | SERC | Off-Peak | 2791.7499 | 195 | 1 | 1 | 7142-Wicket gate shear pin | U1-Forced - Immediate | 500-Pumped Storage/Hydro
7142 | Wicket gate shear pin | Hydro Turbine/Pump | Water Supply/Discharge | U1 | Forced - Immediate | 2020 | Hydro | WA | 500 | Pumped Storage/Hydro | WECC | Summer | 77 | 77 | 1 | 1 | 7142-Wicket gate shear pin | U1-Forced - Immediate | 500-Pumped Storage/Hydro
7142 | Wicket gate shear pin | Hydro Turbine/Pump | Water Supply/Discharge | U1 | Forced - Immediate | 2020 | Hydro | WA | 500 | Pumped Storage/Hydro | WECC | Summer | 146.3 | 38 | 1 | 1 | 7142-Wicket gate shear pin | U1-Forced - Immediate | 500-Pumped Storage/Hydro
7142 | Wicket gate shear pin | Hydro Turbine/Pump | Water Supply/Discharge | U1 | Forced - Immediate | 2020 | Hydro | WA | 500 | Pumped Storage/Hydro | WECC | Summer | 162.6666 | 122 | 1 | 1 | 7142-Wicket gate shear pin | U1-Forced - Immediate | 500-Pumped Storage/Hydro
7142 | Wicket gate shear pin | Hydro Turbine/Pump | Water Supply/Discharge | U1 | Forced - Immediate | 2020 | Hydro | WA | 500 | Pumped Storage/Hydro | SERC | Summer | 744.7916 | 32.5 | 1 | 1 | 7142-Wicket gate shear pin | U1-Forced - Immediate | 500-Pumped Storage/Hydro
7142 | Wicket gate shear pin | Hydro Turbine/Pump | Water Supply/Discharge | U1 | Forced - Immediate | 2020 | Hydro | WA | 500 | Pumped Storage/Hydro | SERC | Summer | 814.4583 | 27.5 | 1 | 1 | 7142-Wicket gate shear pin | U1-Forced - Immediate | 500-Pumped Storage/Hydro
7142 | Wicket gate shear pin | Hydro Turbine/Pump | Water Supply/Discharge | U1 | Forced - Immediate | 2020 | Hydro | WA | 500 | Pumped Storage/Hydro | NPCC | Summer | 1833.75 | 225 | 1 | 1 | 7142-Wicket gate shear pin | U1-Forced - Immediate | 500-Pumped Storage/Hydro
7142 | Wicket gate shear pin | Hydro Turbine/Pump | Water Supply/Discharge | U2 | Forced - Delayed | 2020 | Hydro | WA | 500 | Pumped Storage/Hydro | MRO | Off-Peak | 20.3532 | 42.11 | 1 | 1 | 7142-Wicket gate shear pin | U2-Forced - Delayed | 500-Pumped Storage/Hydro
7142 | Wicket gate shear pin | Hydro Turbine/Pump | Water Supply/Discharge | U2 | Forced - Delayed | 2020 | Hydro | WA | 500 | Pumped Storage/Hydro | MRO | Off-Peak | 42.11 | 42.11 | 1 | 1 | 7142-Wicket gate shear pin | U2-Forced - Delayed | 500-Pumped Storage/Hydro
7142 | Wicket gate shear pin | Hydro Turbine/Pump | Water Supply/Discharge | U2 | Forced - Delayed | 2020 | Hydro | WA | 500 | Pumped Storage/Hydro | WECC | Winter | 276.8999 | 117 | 1 | 1 | 7142-Wicket gate shear pin | U2-Forced - Delayed | 500-Pumped Storage/Hydro
7142 | Wicket gate shear pin | Hydro Turbine/Pump | Water Supply/Discharge | U3 | Forced - Postponed | 2020 | Hydro | WA | 500 | Pumped Storage/Hydro | NPCC | Summer | 72.02 | 27.7 | 1 | 1 | 7142-Wicket gate shear pin | U3-Forced - Postponed | 500-Pumped Storage/Hydro
7142 | Wicket gate shear pin | Hydro Turbine/Pump | Water Supply/Discharge | D1 | Forced - Immediate | 2020 | Hydro | WA | 500 | Pumped Storage/Hydro | RFC | Winter | 50 | 30 | 1 | 1 | 7142-Wicket gate shear pin | D1-Forced - Immediate | 500-Pumped Storage/Hydro
7142 | Wicket gate shear pin | Hydro Turbine/Pump | Water Supply/Discharge | U1 | Forced - Immediate | 2020 | Hydro | WA | 500 | Pumped Storage/Hydro | MRO | Off-Peak | 29.75 | 21 | 1 | 1 | 7142-Wicket gate shear pin | U1-Forced - Immediate | 500-Pumped Storage/Hydro
7142 | Wicket gate shear pin | Hydro Turbine/Pump | Water Supply/Discharge | U1 | Forced - Immediate | 2020 | Hydro | WA | 500 | Pumped Storage/Hydro | NPCC | Off-Peak | 267.4187 | 42.56 | 1 | 1 | 7142-Wicket gate shear pin | U1-Forced - Immediate | 500-Pumped Storage/Hydro
7142 | Wicket gate shear pin | Hydro Turbine/Pump | Water Supply/Discharge | U1 | Forced - Immediate | 2020 | Hydro | WA | 500 | Pumped Storage/Hydro | MRO | Off-Peak | 380.7925 | 100.65 | 1 | 1 | 7142-Wicket gate shear pin | U1-Forced - Immediate | 500-Pumped Storage/Hydro
7142 | Wicket gate shear pin | Hydro Turbine/Pump | Water Supply/Discharge | U1 | Forced - Immediate | 2020 | Hydro | WA | 500 | Pumped Storage/Hydro | WECC | Off-Peak | 1985.3493 | 104.86 | 1 | 1 | 7142-Wicket gate shear pin | U1-Forced - Immediate | 500-Pumped Storage/Hydro
7142 | Wicket gate shear pin | Hydro Turbine/Pump | Water Supply/Discharge | U1 | Forced - Immediate | 2020 | Hydro | WA | 500 | Pumped Storage/Hydro | SERC | Off-Peak | 2684.64 | 26.32 | 1 | 1 | 7142-Wicket gate shear pin | U1-Forced - Immediate | 500-Pumped Storage/Hydro
7142 | Wicket gate shear pin | Hydro Turbine/Pump | Water Supply/Discharge | U1 | Forced - Immediate | 2020 | Hydro | WA | 500 | Pumped Storage/Hydro | MRO | Summer | 59.85 | 21 | 1 | 1 | 7142-Wicket gate shear pin | U1-Forced - Immediate | 500-Pumped Storage/Hydro
7142 | Wicket gate shear pin | Hydro Turbine/Pump | Water Supply/Discharge | U1 | Forced - Immediate | 2020 | Hydro | WA | 500 | Pumped Storage/Hydro | WECC | Summer | 135 | 45 | 1 | 1 | 7142-Wicket gate shear pin | U1-Forced - Immediate | 500-Pumped Storage/Hydro
7142 | Wicket gate shear pin | Hydro Turbine/Pump | Water Supply/Discharge | U1 | Forced - Immediate | 2020 | Hydro | WA | 500 | Pumped Storage/Hydro | WECC | Summer | 140.2667 | 32 | 1 | 1 | 7142-Wicket gate shear pin | U1-Forced - Immediate | 500-Pumped Storage/Hydro
7142 | Wicket gate shear pin | Hydro Turbine/Pump | Water Supply/Discharge | U1 | Forced - Immediate | 2020 | Hydro | WA | 500 | Pumped Storage/Hydro | RFC | Summer | 295.0333 | 66.8 | 1 | 1 | 7142-Wicket gate shear pin | U1-Forced - Immediate | 500-Pumped Storage/Hydro
7142 | Wicket gate shear pin | Hydro Turbine/Pump | Water Supply/Discharge | U1 | Forced - Immediate | 2020 | Hydro | WA | 500 | Pumped Storage/Hydro | SERC | Summer | 2782.5892 | 30.35 | 1 | 1 | 7142-Wicket gate shear pin | U1-Forced - Immediate | 500-Pumped Storage/Hydro
7142 | Wicket gate shear pin | Hydro Turbine/Pump | Water Supply/Discharge | U1 | Forced - Immediate | 2020 | Hydro | WA | 500 | Pumped Storage/Hydro | MRO | Winter | 59.4833 | 43 | 1 | 1 | 7142-Wicket gate shear pin | U1-Forced - Immediate | 500-Pumped Storage/Hydro
7142 | Wicket gate shear pin | Hydro Turbine/Pump | Water Supply/Discharge | U1 | Forced - Immediate | 2020 | Hydro | WA | 500 | Pumped Storage/Hydro | WECC | Winter | 75.3916 | 41.5 | 1 | 1 | 7142-Wicket gate shear pin | U1-Forced - Immediate | 500-Pumped Storage/Hydro
7142 | Wicket gate shear pin | Hydro Turbine/Pump | Water Supply/Discharge | U1 | Forced - Immediate | 2020 | Hydro | WA | 500 | Pumped Storage/Hydro | MRO | Winter | 198.9333 | 32 | 1 | 1 | 7142-Wicket gate shear pin | U1-Forced - Immediate | 500-Pumped Storage/Hydro
7142 | Wicket gate shear pin | Hydro Turbine/Pump | Water Supply/Discharge | U1 | Forced - Immediate | 2020 | Hydro | WA | 500 | Pumped Storage/Hydro | SERC | Winter | 243.0925 | 30.45 | 1 | 1 | 7142-Wicket gate shear pin | U1-Forced - Immediate | 500-Pumped Storage/Hydro
7142 | Wicket gate shear pin | Hydro Turbine/Pump | Water Supply/Discharge | U2 | Forced - Delayed | 2020 | Hydro | WA | 500 | Pumped Storage/Hydro | MRO | Summer | 35.7935 | 42.11 | 1 | 1 | 7142-Wicket gate shear pin | U2-Forced - Delayed | 500-Pumped Storage/Hydro
7142 | Wicket gate shear pin | Hydro Turbine/Pump | Water Supply/Discharge | U2 | Forced - Delayed | 2020 | Hydro | WA | 500 | Pumped Storage/Hydro | MRO | Winter | 25.266 | 42.11 | 1 | 1 | 7142-Wicket gate shear pin | U2-Forced - Delayed | 500-Pumped Storage/Hydro
7142 | Wicket gate shear pin | Hydro Turbine/Pump | Water Supply/Discharge | D1 | Forced - Immediate | 2020 | Hydro | WA | 500 | Pumped Storage/Hydro | MRO | Summer | 13417 | 20 | 1 | 1 | 7142-Wicket gate shear pin | D1-Forced - Immediate | 500-Pumped Storage/Hydro
7142 | Wicket gate shear pin | Hydro Turbine/Pump | Water Supply/Discharge | U1 | Forced - Immediate | 2020 | Hydro | WA | 500 | Pumped Storage/Hydro | SERC | Off-Peak | 38.164 | 26.32 | 1 | 1 | 7142-Wicket gate shear pin | U1-Forced - Immediate | 500-Pumped Storage/Hydro
7142 | Wicket gate shear pin | Hydro Turbine/Pump | Water Supply/Discharge | U1 | Forced - Immediate | 2020 | Hydro | WA | 500 | Pumped Storage/Hydro | RFC | Off-Peak | 201 | 134 | 1 | 1 | 7142-Wicket gate shear pin | U1-Forced - Immediate | 500-Pumped Storage/Hydro
7142 | Wicket gate shear pin | Hydro Turbine/Pump | Water Supply/Discharge | U1 | Forced - Immediate | 2020 | Hydro | WA | 500 | Pumped Storage/Hydro | WECC | Summer | 235.7833 | 43 | 1 | 1 | 7142-Wicket gate shear pin | U1-Forced - Immediate | 500-Pumped Storage/Hydro
7142 | Wicket gate shear pin | Hydro Turbine/Pump | Water Supply/Discharge | U1 | Forced - Immediate | 2020 | Hydro | WA | 500 | Pumped Storage/Hydro | WECC | Summer | 438.3733 | 48.35 | 1 | 1 | 7142-Wicket gate shear pin | U1-Forced - Immediate | 500-Pumped Storage/Hydro
7142 | Wicket gate shear pin | Hydro Turbine/Pump | Water Supply/Discharge | U1 | Forced - Immediate | 2020 | Hydro | WA | 500 | Pumped Storage/Hydro | SERC | Winter | 224 | 24 | 1 | 1 | 7142-Wicket gate shear pin | U1-Forced - Immediate | 500-Pumped Storage/Hydro
7142 | Wicket gate shear pin | Hydro Turbine/Pump | Water Supply/Discharge | U1 | Forced - Immediate | 2020 | Hydro | WA | 500 | Pumped Storage/Hydro | RFC | Winter | 829.375 | 37.5 | 1 | 1 | 7142-Wicket gate shear pin | U1-Forced - Immediate | 500-Pumped Storage/Hydro
7142 | Wicket gate shear pin | Hydro Turbine/Pump | Water Supply/Discharge | U1 | Forced - Immediate | 2020 | Hydro | WA | 500 | Pumped Storage/Hydro | SERC | Winter | 7041.9997 | 420 | 1 | 1 | 7142-Wicket gate shear pin | U1-Forced - Immediate | 500-Pumped Storage/Hydro
7142 | Wicket gate shear pin | Hydro Turbine/Pump | Water Supply/Discharge | U2 | Forced - Delayed | 2020 | Hydro | WA | 500 | Pumped Storage/Hydro | MRO | Off-Peak | 14.0367 | 42.11 | 2 | 2 | 7142-Wicket gate shear pin | U2-Forced - Delayed | 500-Pumped Storage/Hydro
7142 | Wicket gate shear pin | Hydro Turbine/Pump | Water Supply/Discharge | U2 | Forced - Delayed | 2020 | Hydro | WA | 500 | Pumped Storage/Hydro | MRO | Summer | 88.431 | 42.11 | 1 | 1 | 7142-Wicket gate shear pin | U2-Forced - Delayed | 500-Pumped Storage/Hydro
7142 | Wicket gate shear pin | Hydro Turbine/Pump | Water Supply/Discharge | U2 | Forced - Delayed | 2020 | Hydro | WA | 500 | Pumped Storage/Hydro | MRO | Winter | 11.9312 | 42.11 | 1 | 1 | 7142-Wicket gate shear pin | U2-Forced - Delayed | 500-Pumped Storage/Hydro
7142 | Wicket gate shear pin | Hydro Turbine/Pump | Water Supply/Discharge | U2 | Forced - Delayed | 2020 | Hydro | WA | 500 | Pumped Storage/Hydro | WECC | Winter | 405.5999 | 117 | 1 | 1 | 7142-Wicket gate shear pin | U2-Forced - Delayed | 500-Pumped Storage/Hydro
7142 | Wicket gate shear pin | Hydro Turbine/Pump | Water Supply/Discharge | SF | Startup Failure | 2020 | Hydro | WA | 500 | Pumped Storage/Hydro | MRO | Summer | 41.6 | 32 | 1 | 1 | 7142-Wicket gate shear pin | SF-Startup Failure | 500-Pumped Storage/Hydro
7142 | Wicket gate shear pin | Hydro Turbine/Pump | Water Supply/Discharge | SF | Startup Failure | 2020 | Hydro | WA | 500 | Pumped Storage/Hydro | SERC | Winter | 1939.7992 | 36.89 | 1 | 1 | 7142-Wicket gate shear pin | SF-Startup Failure | 500-Pumped Storage/Hydro
7142 | Wicket gate shear pin | Hydro Turbine/Pump | Water Supply/Discharge | U1 | Forced - Immediate | 2020 | Hydro | WA | 500 | Pumped Storage/Hydro | MRO | Off-Peak | 17.5 | 21 | 1 | 1 | 7142-Wicket gate shear pin | U1-Forced - Immediate | 500-Pumped Storage/Hydro
7142 | Wicket gate shear pin | Hydro Turbine/Pump | Water Supply/Discharge | U1 | Forced - Immediate | 2020 | Hydro | WA | 500 | Pumped Storage/Hydro | MRO | Off-Peak | 94.7333 | 49 | 1 | 1 | 7142-Wicket gate shear pin | U1-Forced - Immediate | 500-Pumped Storage/Hydro
7142 | Wicket gate shear pin | Hydro Turbine/Pump | Water Supply/Discharge | U1 | Forced - Immediate | 2020 | Hydro | WA | 500 | Pumped Storage/Hydro | MRO | Off-Peak | 109.2 | 21 | 1 | 1 | 7142-Wicket gate shear pin | U1-Forced - Immediate | 500-Pumped Storage/Hydro
7142 | Wicket gate shear pin | Hydro Turbine/Pump | Water Supply/Discharge | U1 | Forced - Immediate | 2020 | Hydro | WA | 500 | Pumped Storage/Hydro | MRO | Off-Peak | 111.0666 | 49 | 1 | 1 | 7142-Wicket gate shear pin | U1-Forced - Immediate | 500-Pumped Storage/Hydro
7142 | Wicket gate shear pin | Hydro Turbine/Pump | Water Supply/Discharge | U1 | Forced - Immediate | 2020 | Hydro | WA | 500 | Pumped Storage/Hydro | NPCC | Off-Peak | 850.5 | 81 | 1 | 1 | 7142-Wicket gate shear pin | U1-Forced - Immediate | 500-Pumped Storage/Hydro
7142 | Wicket gate shear pin | Hydro Turbine/Pump | Water Supply/Discharge | U1 | Forced - Immediate | 2020 | Hydro | WA | 500 | Pumped Storage/Hydro | RFC | Summer | 84.5 | 30 | 1 | 1 | 7142-Wicket gate shear pin | U1-Forced - Immediate | 500-Pumped Storage/Hydro
7142 | Wicket gate shear pin | Hydro Turbine/Pump | Water Supply/Discharge | U1 | Forced - Immediate | 2020 | Hydro | WA | 500 | Pumped Storage/Hydro | SERC | Summer | 131.6 | 26.32 | 1 | 1 | 7142-Wicket gate shear pin | U1-Forced - Immediate | 500-Pumped Storage/Hydro
7142 | Wicket gate shear pin | Hydro Turbine/Pump | Water Supply/Discharge | U1 | Forced - Immediate | 2020 | Hydro | WA | 500 | Pumped Storage/Hydro | WECC | Summer | 141.7733 | 68.6 | 1 | 1 | 7142-Wicket gate shear pin | U1-Forced - Immediate | 500-Pumped Storage/Hydro
7142 | Wicket gate shear pin | Hydro Turbine/Pump | Water Supply/Discharge | U1 | Forced - Immediate | 2020 | Hydro | WA | 500 | Pumped Storage/Hydro | RFC | Summer | 1263.9 | 383 | 1 | 1 | 7142-Wicket gate shear pin | U1-Forced - Immediate | 500-Pumped Storage/Hydro
7142 | Wicket gate shear pin | Hydro Turbine/Pump | Water Supply/Discharge | U1 | Forced - Immediate | 2020 | Hydro | WA | 500 | Pumped Storage/Hydro | RFC | Winter | 30.4 | 48 | 1 | 1 | 7142-Wicket gate shear pin | U1-Forced - Immediate | 500-Pumped Storage/Hydro
7142 | Wicket gate shear pin | Hydro Turbine/Pump | Water Supply/Discharge | U1 | Forced - Immediate | 2020 | Hydro | WA | 500 | Pumped Storage/Hydro | WECC | Winter | 97.5 | 45 | 1 | 1 | 7142-Wicket gate shear pin | U1-Forced - Immediate | 500-Pumped Storage/Hydro
7142 | Wicket gate shear pin | Hydro Turbine/Pump | Water Supply/Discharge | U1 | Forced - Immediate | 2020 | Hydro | WA | 500 | Pumped Storage/Hydro | WECC | Winter | 553.8 | 78 | 1 | 1 | 7142-Wicket gate shear pin | U1-Forced - Immediate | 500-Pumped Storage/Hydro
7142 | Wicket gate shear pin | Hydro Turbine/Pump | Water Supply/Discharge | U1 | Forced - Immediate | 2020 | Hydro | WA | 500 | Pumped Storage/Hydro | SERC | Winter | 3372.2833 | 31 | 1 | 1 | 7142-Wicket gate shear pin | U1-Forced - Immediate | 500-Pumped Storage/Hydro
7142 | Wicket gate shear pin | Hydro Turbine/Pump | Water Supply/Discharge | U2 | Forced - Delayed | 2020 | Hydro | WA | 500 | Pumped Storage/Hydro | MRO | Off-Peak | 12.633 | 42.11 | 1 | 1 | 7142-Wicket gate shear pin | U2-Forced - Delayed | 500-Pumped Storage/Hydro
7142 | Wicket gate shear pin | Hydro Turbine/Pump | Water Supply/Discharge | U2 | Forced - Delayed | 2020 | Hydro | WA | 500 | Pumped Storage/Hydro | MRO | Summer | 50.532 | 42.11 | 1 | 1 | 7142-Wicket gate shear pin | U2-Forced - Delayed | 500-Pumped Storage/Hydro
7142 | Wicket gate shear pin | Hydro Turbine/Pump | Water Supply/Discharge | U2 | Forced - Delayed | 2020 | Hydro | WA | 500 | Pumped Storage/Hydro | SERC | Summer | 134.0458 | 30.35 | 1 | 1 | 7142-Wicket gate shear pin | U2-Forced - Delayed | 500-Pumped Storage/Hydro
7142 | Wicket gate shear pin | Hydro Turbine/Pump | Water Supply/Discharge | U2 | Forced - Delayed | 2020 | Hydro | WA | 500 | Pumped Storage/Hydro | MRO | Winter | 18.2477 | 42.11 | 1 | 1 | 7142-Wicket gate shear pin | U2-Forced - Delayed | 500-Pumped Storage/Hydro
7142 | Wicket gate shear pin | Hydro Turbine/Pump | Water Supply/Discharge | U2 | Forced - Delayed | 2020 | Hydro | WA | 500 | Pumped Storage/Hydro | WECC | Winter | 553.5 | 54 | 1 | 1 | 7142-Wicket gate shear pin | U2-Forced - Delayed | 500-Pumped Storage/Hydro
7142 | Wicket gate shear pin | Hydro Turbine/Pump | Water Supply/Discharge | U3 | Forced - Postponed | 2020 | Hydro | WA | 500 | Pumped Storage/Hydro | SERC | Off-Peak | 87.8333 | 31 | 1 | 1 | 7142-Wicket gate shear pin | U3-Forced - Postponed | 500-Pumped Storage/Hydro
7142 | Wicket gate shear pin | Hydro Turbine/Pump | Water Supply/Discharge | D1 | Forced - Immediate | 2020 | Hydro | WA | 500 | Pumped Storage/Hydro | NPCC | Off-Peak | 18.32 | 22.9 | 1 | 1 | 7142-Wicket gate shear pin | D1-Forced - Immediate | 500-Pumped Storage/Hydro
7142 | Wicket gate shear pin | Hydro Turbine/Pump | Water Supply/Discharge | D1 | Forced - Immediate | 2020 | Hydro | WA | 500 | Pumped Storage/Hydro | NPCC | Off-Peak | 25.6667 | 22 | 1 | 1 | 7142-Wicket gate shear pin | D1-Forced - Immediate | 500-Pumped Storage/Hydro
7142 | Wicket gate shear pin | Hydro Turbine/Pump | Water Supply/Discharge | U1 | Forced - Immediate | 2020 | Hydro | WA | 500 | Pumped Storage/Hydro | MRO | Off-Peak | 131.15 | 43 | 1 | 1 | 7142-Wicket gate shear pin | U1-Forced - Immediate | 500-Pumped Storage/Hydro
7142 | Wicket gate shear pin | Hydro Turbine/Pump | Water Supply/Discharge | U1 | Forced - Immediate | 2020 | Hydro | WA | 500 | Pumped Storage/Hydro | SERC | Off-Peak | 153.5333 | 26.32 | 1 | 1 | 7142-Wicket gate shear pin | U1-Forced - Immediate | 500-Pumped Storage/Hydro
7142 | Wicket gate shear pin | Hydro Turbine/Pump | Water Supply/Discharge | U1 | Forced - Immediate | 2020 | Hydro | WA | 500 | Pumped Storage/Hydro | WECC | Off-Peak | 200.2 | 77 | 1 | 1 | 7142-Wicket gate shear pin | U1-Forced - Immediate | 500-Pumped Storage/Hydro
7142 | Wicket gate shear pin | Hydro Turbine/Pump | Water Supply/Discharge | U1 | Forced - Immediate | 2020 | Hydro | WA | 500 | Pumped Storage/Hydro | WECC | Off-Peak | 311.85 | 77 | 1 | 1 | 7142-Wicket gate shear pin | U1-Forced - Immediate | 500-Pumped Storage/Hydro
7142 | Wicket gate shear pin | Hydro Turbine/Pump | Water Supply/Discharge | U1 | Forced - Immediate | 2020 | Hydro | WA | 500 | Pumped Storage/Hydro | WECC | Off-Peak | 327.6 | 54 | 1 | 1 | 7142-Wicket gate shear pin | U1-Forced - Immediate | 500-Pumped Storage/Hydro
7142 | Wicket gate shear pin | Hydro Turbine/Pump | Water Supply/Discharge | U1 | Forced - Immediate | 2020 | Hydro | WA | 500 | Pumped Storage/Hydro | WECC | Off-Peak | 602.945 | 104.86 | 1 | 1 | 7142-Wicket gate shear pin | U1-Forced - Immediate | 500-Pumped Storage/Hydro
7142 | Wicket gate shear pin | Hydro Turbine/Pump | Water Supply/Discharge | U1 | Forced - Immediate | 2020 | Hydro | WA | 500 | Pumped Storage/Hydro | SERC | Summer | 77.1583 | 23.5 | 1 | 1 | 7142-Wicket gate shear pin | U1-Forced - Immediate | 500-Pumped Storage/Hydro
7142 | Wicket gate shear pin | Hydro Turbine/Pump | Water Supply/Discharge | U1 | Forced - Immediate | 2020 | Hydro | WA | 500 | Pumped Storage/Hydro | NPCC | Summer | 81.6583 | 119.5 | 1 | 1 | 7142-Wicket gate shear pin | U1-Forced - Immediate | 500-Pumped Storage/Hydro
7142 | Wicket gate shear pin | Hydro Turbine/Pump | Water Supply/Discharge | U1 | Forced - Immediate | 2020 | Hydro | WA | 500 | Pumped Storage/Hydro | WECC | Summer | 196 | 120 | 1 | 1 | 7142-Wicket gate shear pin | U1-Forced - Immediate | 500-Pumped Storage/Hydro
7142 | Wicket gate shear pin | Hydro Turbine/Pump | Water Supply/Discharge | U1 | Forced - Immediate | 2020 | Hydro | WA | 500 | Pumped Storage/Hydro | RFC | Winter | 37.5 | 30 | 1 | 1 | 7142-Wicket gate shear pin | U1-Forced - Immediate | 500-Pumped Storage/Hydro
7142 | Wicket gate shear pin | Hydro Turbine/Pump | Water Supply/Discharge | U1 | Forced - Immediate | 2020 | Hydro | WA | 500 | Pumped Storage/Hydro | WECC | Winter | 98.4412 | 137.36 | 1 | 1 | 7142-Wicket gate shear pin | U1-Forced - Immediate | 500-Pumped Storage/Hydro
7142 | Wicket gate shear pin | Hydro Turbine/Pump | Water Supply/Discharge | U1 | Forced - Immediate | 2020 | Hydro | WA | 500 | Pumped Storage/Hydro | WECC | Winter | 174.8666 | 122 | 1 | 1 | 7142-Wicket gate shear pin | U1-Forced - Immediate | 500-Pumped Storage/Hydro
7142 | Wicket gate shear pin | Hydro Turbine/Pump | Water Supply/Discharge | U1 | Forced - Immediate | 2020 | Hydro | WA | 500 | Pumped Storage/Hydro | WECC | Winter | 277.2 | 77 | 1 | 1 | 7142-Wicket gate shear pin | U1-Forced - Immediate | 500-Pumped Storage/Hydro
7142 | Wicket gate shear pin | Hydro Turbine/Pump | Water Supply/Discharge | U1 | Forced - Immediate | 2020 | Hydro | WA | 500 | Pumped Storage/Hydro | RFC | Winter | 443.75 | 37.5 | 1 | 1 | 7142-Wicket gate shear pin | U1-Forced - Immediate | 500-Pumped Storage/Hydro
7142 | Wicket gate shear pin | Hydro Turbine/Pump | Water Supply/Discharge | U2 | Forced - Delayed | 2020 | Hydro | WA | 500 | Pumped Storage/Hydro | MRO | Off-Peak | 10.5275 | 42.11 | 1 | 1 | 7142-Wicket gate shear pin | U2-Forced - Delayed | 500-Pumped Storage/Hydro
7142 | Wicket gate shear pin | Hydro Turbine/Pump | Water Supply/Discharge | U2 | Forced - Delayed | 2020 | Hydro | WA | 500 | Pumped Storage/Hydro | MRO | Summer | 14.7385 | 42.11 | 1 | 1 | 7142-Wicket gate shear pin | U2-Forced - Delayed | 500-Pumped Storage/Hydro
7142 | Wicket gate shear pin | Hydro Turbine/Pump | Water Supply/Discharge | U2 | Forced - Delayed | 2020 | Hydro | WA | 500 | Pumped Storage/Hydro | MRO | Summer | 30.1788 | 42.11 | 1 | 1 | 7142-Wicket gate shear pin | U2-Forced - Delayed | 500-Pumped Storage/Hydro
7142 | Wicket gate shear pin | Hydro Turbine/Pump | Water Supply/Discharge | U2 | Forced - Delayed | 2020 | Hydro | WA | 500 | Pumped Storage/Hydro | WECC | Winter | 86.9333 | 32 | 1 | 1 | 7142-Wicket gate shear pin | U2-Forced - Delayed | 500-Pumped Storage/Hydro
7142 | Wicket gate shear pin | Hydro Turbine/Pump | Water Supply/Discharge | U1 | Forced - Immediate | 2020 | Hydro | WA | 500 | Pumped Storage/Hydro | WECC | Off-Peak | 174.8 | 38 | 1 | 1 | 7142-Wicket gate shear pin | U1-Forced - Immediate | 500-Pumped Storage/Hydro
7142 | Wicket gate shear pin | Hydro Turbine/Pump | Water Supply/Discharge | U1 | Forced - Immediate | 2020 | Hydro | WA | 500 | Pumped Storage/Hydro | NPCC | Summer | 11.8833 | 23 | 1 | 1 | 7142-Wicket gate shear pin | U1-Forced - Immediate | 500-Pumped Storage/Hydro
7142 | Wicket gate shear pin | Hydro Turbine/Pump | Water Supply/Discharge | U1 | Forced - Immediate | 2020 | Hydro | WA | 500 | Pumped Storage/Hydro | RFC | Summer | 657.9999 | 105 | 1 | 1 | 7142-Wicket gate shear pin | U1-Forced - Immediate | 500-Pumped Storage/Hydro
7142 | Wicket gate shear pin | Hydro Turbine/Pump | Water Supply/Discharge | U1 | Forced - Immediate | 2020 | Hydro | WA | 500 | Pumped Storage/Hydro | WECC | Summer | 2608.6986 | 50.72 | 1 | 1 | 7142-Wicket gate shear pin | U1-Forced - Immediate | 500-Pumped Storage/Hydro
7142 | Wicket gate shear pin | Hydro Turbine/Pump | Water Supply/Discharge | U1 | Forced - Immediate | 2020 | Hydro | WA | 500 | Pumped Storage/Hydro | WECC | Winter | 373.005 | 36.45 | 1 | 1 | 7142-Wicket gate shear pin | U1-Forced - Immediate | 500-Pumped Storage/Hydro
7142 | Wicket gate shear pin | Hydro Turbine/Pump | Water Supply/Discharge | U2 | Forced - Delayed | 2020 | Hydro | WA | 500 | Pumped Storage/Hydro | MRO | Off-Peak | 28.7752 | 42.11 | 1 | 1 | 7142-Wicket gate shear pin | U2-Forced - Delayed | 500-Pumped Storage/Hydro
7142 | Wicket gate shear pin | Hydro Turbine/Pump | Water Supply/Discharge | U2 | Forced - Delayed | 2020 | Hydro | WA | 500 | Pumped Storage/Hydro | MRO | Summer | 36.4953 | 42.11 | 1 | 1 | 7142-Wicket gate shear pin | U2-Forced - Delayed | 500-Pumped Storage/Hydro
7142 | Wicket gate shear pin | Hydro Turbine/Pump | Water Supply/Discharge | U2 | Forced - Delayed | 2020 | Hydro | WA | 500 | Pumped Storage/Hydro | SERC | Summer | 67.2 | 24 | 1 | 1 | 7142-Wicket gate shear pin | U2-Forced - Delayed | 500-Pumped Storage/Hydro
7142 | Wicket gate shear pin | Hydro Turbine/Pump | Water Supply/Discharge | D1 | Forced - Immediate | 2020 | Hydro | WA | 500 | Pumped Storage/Hydro | NPCC | Off-Peak | 36.64 | 22.9 | 1 | 1 | 7142-Wicket gate shear pin | D1-Forced - Immediate | 500-Pumped Storage/Hydro
7142 | Wicket gate shear pin | Hydro Turbine/Pump | Water Supply/Discharge | SF | Startup Failure | 2020 | Hydro | WA | 500 | Pumped Storage/Hydro | SERC | Winter | 227.9555 | 27.97 | 1 | 1 | 7142-Wicket gate shear pin | SF-Startup Failure | 500-Pumped Storage/Hydro
7142 | Wicket gate shear pin | Hydro Turbine/Pump | Water Supply/Discharge | U1 | Forced - Immediate | 2020 | Hydro | WA | 500 | Pumped Storage/Hydro | SERC | Off-Peak | 81.3333 | 40 | 1 | 1 | 7142-Wicket gate shear pin | U1-Forced - Immediate | 500-Pumped Storage/Hydro
7142 | Wicket gate shear pin | Hydro Turbine/Pump | Water Supply/Discharge | U1 | Forced - Immediate | 2020 | Hydro | WA | 500 | Pumped Storage/Hydro | TRE | Off-Peak | 186 | 36 | 1 | 1 | 7142-Wicket gate shear pin | U1-Forced - Immediate | 500-Pumped Storage/Hydro
7142 | Wicket gate shear pin | Hydro Turbine/Pump | Water Supply/Discharge | U1 | Forced - Immediate | 2020 | Hydro | WA | 500 | Pumped Storage/Hydro | WECC | Off-Peak | 15240.96 | 36.45 | 1 | 1 | 7142-Wicket gate shear pin | U1-Forced - Immediate | 500-Pumped Storage/Hydro
7142 | Wicket gate shear pin | Hydro Turbine/Pump | Water Supply/Discharge | U1 | Forced - Immediate | 2020 | Hydro | WA | 500 | Pumped Storage/Hydro | WECC | Summer | 258 | 120 | 1 | 1 | 7142-Wicket gate shear pin | U1-Forced - Immediate | 500-Pumped Storage/Hydro
7142 | Wicket gate shear pin | Hydro Turbine/Pump | Water Supply/Discharge | U1 | Forced - Immediate | 2020 | Hydro | WA | 500 | Pumped Storage/Hydro | WECC | Summer | 661.954 | 87.87 | 1 | 1 | 7142-Wicket gate shear pin | U1-Forced - Immediate | 500-Pumped Storage/Hydro
7142 | Wicket gate shear pin | Hydro Turbine/Pump | Water Supply/Discharge | U1 | Forced - Immediate | 2020 | Hydro | WA | 500 | Pumped Storage/Hydro | SERC | Summer | 1319.7192 | 30.35 | 1 | 1 | 7142-Wicket gate shear pin | U1-Forced - Immediate | 500-Pumped Storage/Hydro
7142 | Wicket gate shear pin | Hydro Turbine/Pump | Water Supply/Discharge | U1 | Forced - Immediate | 2020 | Hydro | WA | 500 | Pumped Storage/Hydro | NPCC | Summer | 1948.6873 | 47.26 | 1 | 1 | 7142-Wicket gate shear pin | U1-Forced - Immediate | 500-Pumped Storage/Hydro
7142 | Wicket gate shear pin | Hydro Turbine/Pump | Water Supply/Discharge | U1 | Forced - Immediate | 2020 | Hydro | WA | 500 | Pumped Storage/Hydro | RFC | Summer | 3278.3332 | 140 | 1 | 1 | 7142-Wicket gate shear pin | U1-Forced - Immediate | 500-Pumped Storage/Hydro
7142 | Wicket gate shear pin | Hydro Turbine/Pump | Water Supply/Discharge | U1 | Forced - Immediate | 2020 | Hydro | WA | 500 | Pumped Storage/Hydro | MRO | Winter | 861.91 | 123.13 | 1 | 1 | 7142-Wicket gate shear pin | U1-Forced - Immediate | 500-Pumped Storage/Hydro
7142 | Wicket gate shear pin | Hydro Turbine/Pump | Water Supply/Discharge | U1 | Forced - Immediate | 2020 | Hydro | WA | 500 | Pumped Storage/Hydro | NPCC | Winter | 2491 | 60 | 1 | 1 | 7142-Wicket gate shear pin | U1-Forced - Immediate | 500-Pumped Storage/Hydro
7142 | Wicket gate shear pin | Hydro Turbine/Pump | Water Supply/Discharge | U2 | Forced - Delayed | 2020 | Hydro | WA | 500 | Pumped Storage/Hydro | MRO | Off-Peak | 51.9357 | 42.11 | 1 | 1 | 7142-Wicket gate shear pin | U2-Forced - Delayed | 500-Pumped Storage/Hydro
7142 | Wicket gate shear pin | Hydro Turbine/Pump | Water Supply/Discharge | U2 | Forced - Delayed | 2020 | Hydro | WA | 500 | Pumped Storage/Hydro | SERC | Off-Peak | 129.1666 | 31 | 1 | 1 | 7142-Wicket gate shear pin | U2-Forced - Delayed | 500-Pumped Storage/Hydro
7142 | Wicket gate shear pin | Hydro Turbine/Pump | Water Supply/Discharge | U2 | Forced - Delayed | 2020 | Hydro | WA | 500 | Pumped Storage/Hydro | SERC | Summer | 984.8575 | 30.35 | 1 | 1 | 7142-Wicket gate shear pin | U2-Forced - Delayed | 500-Pumped Storage/Hydro
7142 | Wicket gate shear pin | Hydro Turbine/Pump | Water Supply/Discharge | U2 | Forced - Delayed | 2020 | Hydro | WA | 500 | Pumped Storage/Hydro | WECC | Summer | 2093.5833 | 97 | 1 | 1 | 7142-Wicket gate shear pin | U2-Forced - Delayed | 500-Pumped Storage/Hydro
7160 | Pressure regulating valve | Hydro Turbine/Pump | Water Supply/Discharge | SF | Startup Failure | 2020 | Hydro | WA | 500 | Pumped Storage/Hydro | WECC | Winter | 166.2666 | 43 | 1 | 1 | 7160-Pressure regulating valve | SF-Startup Failure | 500-Pumped Storage/Hydro
7160 | Pressure regulating valve | Hydro Turbine/Pump | Water Supply/Discharge | U1 | Forced - Immediate | 2020 | Hydro | WA | 500 | Pumped Storage/Hydro | WECC | Off-Peak | 14.3733 | 30.8 | 1 | 1 | 7160-Pressure regulating valve | U1-Forced - Immediate | 500-Pumped Storage/Hydro
7160 | Pressure regulating valve | Hydro Turbine/Pump | Water Supply/Discharge | U1 | Forced - Immediate | 2020 | Hydro | WA | 500 | Pumped Storage/Hydro | WECC | Winter | 118.5963 | 51.94 | 1 | 1 | 7160-Pressure regulating valve | U1-Forced - Immediate | 500-Pumped Storage/Hydro
7161 | Pressure regulating valve operator or positioner | Hydro Turbine/Pump | Water Supply/Discharge | U1 | Forced - Immediate | 2020 | Hydro | WA | 500 | Pumped Storage/Hydro | WECC | Winter | 1115.28 | 21.6 | 1 | 1 | 7161-Pressure regulating valve operator or positioner | U1-Forced - Immediate | 500-Pumped Storage/Hydro
7161 | Pressure regulating valve operator or positioner | Hydro Turbine/Pump | Water Supply/Discharge | U1 | Forced - Immediate | 2020 | Hydro | WA | 500 | Pumped Storage/Hydro | WECC | Summer | 606.832 | 125.12 | 1 | 1 | 7161-Pressure regulating valve operator or positioner | U1-Forced - Immediate | 500-Pumped Storage/Hydro
7162 | Relief valve and vacuum breakers | Hydro Turbine/Pump | Water Supply/Discharge | D1 | Forced - Immediate | 2020 | Hydro | WA | 500 | Pumped Storage/Hydro | SERC | Winter | 0 | 37.81 | 1 | 1 | 7162-Relief valve and vacuum breakers | D1-Forced - Immediate | 500-Pumped Storage/Hydro
7162 | Relief valve and vacuum breakers | Hydro Turbine/Pump | Water Supply/Discharge | U1 | Forced - Immediate | 2020 | Hydro | WA | 500 | Pumped Storage/Hydro | WECC | Off-Peak | 156.875 | 37.5 | 1 | 1 | 7162-Relief valve and vacuum breakers | U1-Forced - Immediate | 500-Pumped Storage/Hydro
7162 | Relief valve and vacuum breakers | Hydro Turbine/Pump | Water Supply/Discharge | U1 | Forced - Immediate | 2020 | Hydro | WA | 500 | Pumped Storage/Hydro | WECC | Summer | 3768.3333 | 95 | 1 | 1 | 7162-Relief valve and vacuum breakers | U1-Forced - Immediate | 500-Pumped Storage/Hydro
7162 | Relief valve and vacuum breakers | Hydro Turbine/Pump | Water Supply/Discharge | U1 | Forced - Immediate | 2020 | Hydro | WA | 500 | Pumped Storage/Hydro | MRO | Summer | 270.5208 | 129.85 | 1 | 1 | 7162-Relief valve and vacuum breakers | U1-Forced - Immediate | 500-Pumped Storage/Hydro
7162 | Relief valve and vacuum breakers | Hydro Turbine/Pump | Water Supply/Discharge | U1 | Forced - Immediate | 2020 | Hydro | WA | 500 | Pumped Storage/Hydro | WECC | Off-Peak | 743.875 | 270.5 | 1 | 1 | 7162-Relief valve and vacuum breakers | U1-Forced - Immediate | 500-Pumped Storage/Hydro
7170 | Draft tube | Hydro Turbine/Pump | Water Supply/Discharge | D1 | Forced - Immediate | 2020 | Hydro | WA | 500 | Pumped Storage/Hydro | SERC | Off-Peak | 20.25 | 9 | 1 | 1 | 7170-Draft tube | D1-Forced - Immediate | 500-Pumped Storage/Hydro
7170 | Draft tube | Hydro Turbine/Pump | Water Supply/Discharge | D1 | Forced - Immediate | 2020 | Hydro | WA | 500 | Pumped Storage/Hydro | SERC | Off-Peak | 24.6 | 9 | 1 | 1 | 7170-Draft tube | D1-Forced - Immediate | 500-Pumped Storage/Hydro
7170 | Draft tube | Hydro Turbine/Pump | Water Supply/Discharge | D1 | Forced - Immediate | 2020 | Hydro | WA | 500 | Pumped Storage/Hydro | SERC | Off-Peak | 61.3333 | 20 | 3 | 3 | 7170-Draft tube | D1-Forced - Immediate | 500-Pumped Storage/Hydro
7170 | Draft tube | Hydro Turbine/Pump | Water Supply/Discharge | D1 | Forced - Immediate | 2020 | Hydro | WA | 500 | Pumped Storage/Hydro | SERC | Off-Peak | 67.3333 | 20 | 3 | 3 | 7170-Draft tube | D1-Forced - Immediate | 500-Pumped Storage/Hydro
7170 | Draft tube | Hydro Turbine/Pump | Water Supply/Discharge | D1 | Forced - Immediate | 2020 | Hydro | WA | 500 | Pumped Storage/Hydro | SERC | Off-Peak | 71.6667 | 20 | 3 | 3 | 7170-Draft tube | D1-Forced - Immediate | 500-Pumped Storage/Hydro
7170 | Draft tube | Hydro Turbine/Pump | Water Supply/Discharge | D1 | Forced - Immediate | 2020 | Hydro | WA | 500 | Pumped Storage/Hydro | SERC | Off-Peak | 94.3333 | 20 | 3 | 3 | 7170-Draft tube | D1-Forced - Immediate | 500-Pumped Storage/Hydro
7170 | Draft tube | Hydro Turbine/Pump | Water Supply/Discharge | D1 | Forced - Immediate | 2020 | Hydro | WA | 500 | Pumped Storage/Hydro | SERC | Off-Peak | 112.3333 | 20 | 3 | 3 | 7170-Draft tube | D1-Forced - Immediate | 500-Pumped Storage/Hydro
7170 | Draft tube | Hydro Turbine/Pump | Water Supply/Discharge | D1 | Forced - Immediate | 2020 | Hydro | WA | 500 | Pumped Storage/Hydro | SERC | Off-Peak | 120.6667 | 20 | 3 | 3 | 7170-Draft tube | D1-Forced - Immediate | 500-Pumped Storage/Hydro
7170 | Draft tube | Hydro Turbine/Pump | Water Supply/Discharge | D1 | Forced - Immediate | 2020 | Hydro | WA | 500 | Pumped Storage/Hydro | SERC | Off-Peak | 139.3333 | 20 | 3 | 6 | 7170-Draft tube | D1-Forced - Immediate | 500-Pumped Storage/Hydro
7170 | Draft tube | Hydro Turbine/Pump | Water Supply/Discharge | D1 | Forced - Immediate | 2020 | Hydro | WA | 500 | Pumped Storage/Hydro | SERC | Off-Peak | 177.5 | 30 | 3 | 3 | 7170-Draft tube | D1-Forced - Immediate | 500-Pumped Storage/Hydro
7170 | Draft tube | Hydro Turbine/Pump | Water Supply/Discharge | D1 | Forced - Immediate | 2020 | Hydro | WA | 500 | Pumped Storage/Hydro | SERC | Summer | 5.6667 | 10 | 2 | 2 | 7170-Draft tube | D1-Forced - Immediate | 500-Pumped Storage/Hydro
7170 | Draft tube | Hydro Turbine/Pump | Water Supply/Discharge | D1 | Forced - Immediate | 2020 | Hydro | WA | 500 | Pumped Storage/Hydro | SERC | Summer | 8 | 30 | 3 | 3 | 7170-Draft tube | D1-Forced - Immediate | 500-Pumped Storage/Hydro
7170 | Draft tube | Hydro Turbine/Pump | Water Supply/Discharge | D1 | Forced - Immediate | 2020 | Hydro | WA | 500 | Pumped Storage/Hydro | SERC | Summer | 11.8333 | 10 | 2 | 2 | 7170-Draft tube | D1-Forced - Immediate | 500-Pumped Storage/Hydro
7170 | Draft tube | Hydro Turbine/Pump | Water Supply/Discharge | D1 | Forced - Immediate | 2020 | Hydro | WA | 500 | Pumped Storage/Hydro | SERC | Summer | 12.5 | 10 | 2 | 2 | 7170-Draft tube | D1-Forced - Immediate | 500-Pumped Storage/Hydro
7170 | Draft tube | Hydro Turbine/Pump | Water Supply/Discharge | D1 | Forced - Immediate | 2020 | Hydro | WA | 500 | Pumped Storage/Hydro | SERC | Summer | 22 | 30 | 3 | 3 | 7170-Draft tube | D1-Forced - Immediate | 500-Pumped Storage/Hydro
7170 | Draft tube | Hydro Turbine/Pump | Water Supply/Discharge | D1 | Forced - Immediate | 2020 | Hydro | WA | 500 | Pumped Storage/Hydro | SERC | Summer | 28.6667 | 20 | 3 | 3 | 7170-Draft tube | D1-Forced - Immediate | 500-Pumped Storage/Hydro
7170 | Draft tube | Hydro Turbine/Pump | Water Supply/Discharge | D1 | Forced - Immediate | 2020 | Hydro | WA | 500 | Pumped Storage/Hydro | SERC | Summer | 50.3333 | 20 | 3 | 3 | 7170-Draft tube | D1-Forced - Immediate | 500-Pumped Storage/Hydro
7170 | Draft tube | Hydro Turbine/Pump | Water Supply/Discharge | D1 | Forced - Immediate | 2020 | Hydro | WA | 500 | Pumped Storage/Hydro | SERC | Summer | 76.3333 | 20 | 3 | 3 | 7170-Draft tube | D1-Forced - Immediate | 500-Pumped Storage/Hydro
7170 | Draft tube | Hydro Turbine/Pump | Water Supply/Discharge | D1 | Forced - Immediate | 2020 | Hydro | WA | 500 | Pumped Storage/Hydro | SERC | Summer | 92.6667 | 20 | 3 | 3 | 7170-Draft tube | D1-Forced - Immediate | 500-Pumped Storage/Hydro
7170 | Draft tube | Hydro Turbine/Pump | Water Supply/Discharge | D1 | Forced - Immediate | 2020 | Hydro | WA | 500 | Pumped Storage/Hydro | SERC | Summer | 94.5 | 30 | 3 | 3 | 7170-Draft tube | D1-Forced - Immediate | 500-Pumped Storage/Hydro
7170 | Draft tube | Hydro Turbine/Pump | Water Supply/Discharge | D1 | Forced - Immediate | 2020 | Hydro | WA | 500 | Pumped Storage/Hydro | SERC | Summer | 106.3333 | 20 | 3 | 3 | 7170-Draft tube | D1-Forced - Immediate | 500-Pumped Storage/Hydro
7170 | Draft tube | Hydro Turbine/Pump | Water Supply/Discharge | D1 | Forced - Immediate | 2020 | Hydro | WA | 500 | Pumped Storage/Hydro | SERC | Summer | 118 | 30 | 3 | 3 | 7170-Draft tube | D1-Forced - Immediate | 500-Pumped Storage/Hydro
7170 | Draft tube | Hydro Turbine/Pump | Water Supply/Discharge | D1 | Forced - Immediate | 2020 | Hydro | WA | 500 | Pumped Storage/Hydro | SERC | Summer | 135 | 20 | 3 | 3 | 7170-Draft tube | D1-Forced - Immediate | 500-Pumped Storage/Hydro
7170 | Draft tube | Hydro Turbine/Pump | Water Supply/Discharge | D1 | Forced - Immediate | 2020 | Hydro | WA | 500 | Pumped Storage/Hydro | SERC | Summer | 221.5 | 30 | 3 | 3 | 7170-Draft tube | D1-Forced - Immediate | 500-Pumped Storage/Hydro
7170 | Draft tube | Hydro Turbine/Pump | Water Supply/Discharge | D1 | Forced - Immediate | 2020 | Hydro | WA | 500 | Pumped Storage/Hydro | SERC | Summer | 289 | 30 | 2 | 2 | 7170-Draft tube | D1-Forced - Immediate | 500-Pumped Storage/Hydro
7170 | Draft tube | Hydro Turbine/Pump | Water Supply/Discharge | D1 | Forced - Immediate | 2020 | Hydro | WA | 500 | Pumped Storage/Hydro | SERC | Winter | 18.7 | 11 | 1 | 1 | 7170-Draft tube | D1-Forced - Immediate | 500-Pumped Storage/Hydro
7170 | Draft tube | Hydro Turbine/Pump | Water Supply/Discharge | D1 | Forced - Immediate | 2020 | Hydro | WA | 500 | Pumped Storage/Hydro | SERC | Winter | 39.9667 | 11 | 1 | 1 | 7170-Draft tube | D1-Forced - Immediate | 500-Pumped Storage/Hydro
7170 | Draft tube | Hydro Turbine/Pump | Water Supply/Discharge | D1 | Forced - Immediate | 2020 | Hydro | WA | 500 | Pumped Storage/Hydro | SERC | Winter | 57.3833 | 11 | 1 | 1 | 7170-Draft tube | D1-Forced - Immediate | 500-Pumped Storage/Hydro
7170 | Draft tube | Hydro Turbine/Pump | Water Supply/Discharge | D1 | Forced - Immediate | 2020 | Hydro | WA | 500 | Pumped Storage/Hydro | SERC | Off-Peak | 14.4833 | 11 | 1 | 1 | 7170-Draft tube | D1-Forced - Immediate | 500-Pumped Storage/Hydro
7170 | Draft tube | Hydro Turbine/Pump | Water Supply/Discharge | D1 | Forced - Immediate | 2020 | Hydro | WA | 500 | Pumped Storage/Hydro | SERC | Off-Peak | 16 | 10 | 2 | 2 | 7170-Draft tube | D1-Forced - Immediate | 500-Pumped Storage/Hydro
7170 | Draft tube | Hydro Turbine/Pump | Water Supply/Discharge | D1 | Forced - Immediate | 2020 | Hydro | WA | 500 | Pumped Storage/Hydro | SERC | Off-Peak | 22 | 20 | 3 | 3 | 7170-Draft tube | D1-Forced - Immediate | 500-Pumped Storage/Hydro
7170 | Draft tube | Hydro Turbine/Pump | Water Supply/Discharge | D1 | Forced - Immediate | 2020 | Hydro | WA | 500 | Pumped Storage/Hydro | SERC | Off-Peak | 25.3333 | 20 | 3 | 3 | 7170-Draft tube | D1-Forced - Immediate | 500-Pumped Storage/Hydro
7170 | Draft tube | Hydro Turbine/Pump | Water Supply/Discharge | D1 | Forced - Immediate | 2020 | Hydro | WA | 500 | Pumped Storage/Hydro | SERC | Off-Peak | 36.1167 | 11 | 1 | 1 | 7170-Draft tube | D1-Forced - Immediate | 500-Pumped Storage/Hydro
7170 | Draft tube | Hydro Turbine/Pump | Water Supply/Discharge | D1 | Forced - Immediate | 2020 | Hydro | WA | 500 | Pumped Storage/Hydro | SERC | Off-Peak | 81.9 | 54 | 1 | 1 | 7170-Draft tube | D1-Forced - Immediate | 500-Pumped Storage/Hydro
7170 | Draft tube | Hydro Turbine/Pump | Water Supply/Discharge | D1 | Forced - Immediate | 2020 | Hydro | WA | 500 | Pumped Storage/Hydro | SERC | Off-Peak | 88 | 30 | 3 | 3 | 7170-Draft tube | D1-Forced - Immediate | 500-Pumped Storage/Hydro
7170 | Draft tube | Hydro Turbine/Pump | Water Supply/Discharge | D1 | Forced - Immediate | 2020 | Hydro | WA | 500 | Pumped Storage/Hydro | SERC | Off-Peak | 245.0166 | 61 | 1 | 1 | 7170-Draft tube | D1-Forced - Immediate | 500-Pumped Storage/Hydro
7170 | Draft tube | Hydro Turbine/Pump | Water Supply/Discharge | D1 | Forced - Immediate | 2020 | Hydro | WA | 500 | Pumped Storage/Hydro | SERC | Summer | 9.8333 | 10 | 2 | 2 | 7170-Draft tube | D1-Forced - Immediate | 500-Pumped Storage/Hydro
7170 | Draft tube | Hydro Turbine/Pump | Water Supply/Discharge | D1 | Forced - Immediate | 2020 | Hydro | WA | 500 | Pumped Storage/Hydro | SERC | Summer | 19 | 20 | 3 | 3 | 7170-Draft tube | D1-Forced - Immediate | 500-Pumped Storage/Hydro
7170 | Draft tube | Hydro Turbine/Pump | Water Supply/Discharge | D1 | Forced - Immediate | 2020 | Hydro | WA | 500 | Pumped Storage/Hydro | SERC | Summer | 32 | 20 | 3 | 3 | 7170-Draft tube | D1-Forced - Immediate | 500-Pumped Storage/Hydro
7170 | Draft tube | Hydro Turbine/Pump | Water Supply/Discharge | D1 | Forced - Immediate | 2020 | Hydro | WA | 500 | Pumped Storage/Hydro | SERC | Summer | 51.3333 | 20 | 3 | 3 | 7170-Draft tube | D1-Forced - Immediate | 500-Pumped Storage/Hydro
7170 | Draft tube | Hydro Turbine/Pump | Water Supply/Discharge | D1 | Forced - Immediate | 2020 | Hydro | WA | 500 | Pumped Storage/Hydro | SERC | Summer | 81 | 20 | 3 | 3 | 7170-Draft tube | D1-Forced - Immediate | 500-Pumped Storage/Hydro
7170 | Draft tube | Hydro Turbine/Pump | Water Supply/Discharge | D1 | Forced - Immediate | 2020 | Hydro | WA | 500 | Pumped Storage/Hydro | SERC | Summer | 88 | 20 | 3 | 3 | 7170-Draft tube | D1-Forced - Immediate | 500-Pumped Storage/Hydro
7170 | Draft tube | Hydro Turbine/Pump | Water Supply/Discharge | D1 | Forced - Immediate | 2020 | Hydro | WA | 500 | Pumped Storage/Hydro | SERC | Summer | 95.6667 | 20 | 3 | 3 | 7170-Draft tube | D1-Forced - Immediate | 500-Pumped Storage/Hydro
7170 | Draft tube | Hydro Turbine/Pump | Water Supply/Discharge | D1 | Forced - Immediate | 2020 | Hydro | WA | 500 | Pumped Storage/Hydro | SERC | Summer | 96 | 30 | 3 | 3 | 7170-Draft tube | D1-Forced - Immediate | 500-Pumped Storage/Hydro
7170 | Draft tube | Hydro Turbine/Pump | Water Supply/Discharge | D1 | Forced - Immediate | 2020 | Hydro | WA | 500 | Pumped Storage/Hydro | SERC | Summer | 111 | 30 | 3 | 3 | 7170-Draft tube | D1-Forced - Immediate | 500-Pumped Storage/Hydro
7170 | Draft tube | Hydro Turbine/Pump | Water Supply/Discharge | D1 | Forced - Immediate | 2020 | Hydro | WA | 500 | Pumped Storage/Hydro | SERC | Summer | 116.5 | 30 | 3 | 3 | 7170-Draft tube | D1-Forced - Immediate | 500-Pumped Storage/Hydro
7170 | Draft tube | Hydro Turbine/Pump | Water Supply/Discharge | D1 | Forced - Immediate | 2020 | Hydro | WA | 500 | Pumped Storage/Hydro | SERC | Summer | 220.5 | 30 | 3 | 3 | 7170-Draft tube | D1-Forced - Immediate | 500-Pumped Storage/Hydro
7170 | Draft tube | Hydro Turbine/Pump | Water Supply/Discharge | D1 | Forced - Immediate | 2020 | Hydro | WA | 500 | Pumped Storage/Hydro | SERC | Summer | 277 | 30 | 3 | 3 | 7170-Draft tube | D1-Forced - Immediate | 500-Pumped Storage/Hydro
7170 | Draft tube | Hydro Turbine/Pump | Water Supply/Discharge | D1 | Forced - Immediate | 2020 | Hydro | WA | 500 | Pumped Storage/Hydro | SERC | Winter | 23.85 | 9 | 1 | 1 | 7170-Draft tube | D1-Forced - Immediate | 500-Pumped Storage/Hydro
7170 | Draft tube | Hydro Turbine/Pump | Water Supply/Discharge | D1 | Forced - Immediate | 2020 | Hydro | WA | 500 | Pumped Storage/Hydro | SERC | Winter | 42.9 | 11 | 1 | 1 | 7170-Draft tube | D1-Forced - Immediate | 500-Pumped Storage/Hydro
7170 | Draft tube | Hydro Turbine/Pump | Water Supply/Discharge | D1 | Forced - Immediate | 2020 | Hydro | WA | 500 | Pumped Storage/Hydro | SERC | Off-Peak | 18 | 9 | 1 | 1 | 7170-Draft tube | D1-Forced - Immediate | 500-Pumped Storage/Hydro
7170 | Draft tube | Hydro Turbine/Pump | Water Supply/Discharge | D1 | Forced - Immediate | 2020 | Hydro | WA | 500 | Pumped Storage/Hydro | SERC | Off-Peak | 24.6667 | 20 | 3 | 3 | 7170-Draft tube | D1-Forced - Immediate | 500-Pumped Storage/Hydro
7170 | Draft tube | Hydro Turbine/Pump | Water Supply/Discharge | D1 | Forced - Immediate | 2020 | Hydro | WA | 500 | Pumped Storage/Hydro | SERC | Off-Peak | 32 | 30 | 3 | 3 | 7170-Draft tube | D1-Forced - Immediate | 500-Pumped Storage/Hydro
7170 | Draft tube | Hydro Turbine/Pump | Water Supply/Discharge | D1 | Forced - Immediate | 2020 | Hydro | WA | 500 | Pumped Storage/Hydro | SERC | Off-Peak | 61.4167 | 11 | 1 | 1 | 7170-Draft tube | D1-Forced - Immediate | 500-Pumped Storage/Hydro
7170 | Draft tube | Hydro Turbine/Pump | Water Supply/Discharge | D1 | Forced - Immediate | 2020 | Hydro | WA | 500 | Pumped Storage/Hydro | SERC | Off-Peak | 69.3333 | 20 | 3 | 3 | 7170-Draft tube | D1-Forced - Immediate | 500-Pumped Storage/Hydro
7170 | Draft tube | Hydro Turbine/Pump | Water Supply/Discharge | D1 | Forced - Immediate | 2020 | Hydro | WA | 500 | Pumped Storage/Hydro | SERC | Off-Peak | 72.1833 | 61 | 1 | 1 | 7170-Draft tube | D1-Forced - Immediate | 500-Pumped Storage/Hydro
7170 | Draft tube | Hydro Turbine/Pump | Water Supply/Discharge | D1 | Forced - Immediate | 2020 | Hydro | WA | 500 | Pumped Storage/Hydro | SERC | Off-Peak | 77.3333 | 20 | 3 | 3 | 7170-Draft tube | D1-Forced - Immediate | 500-Pumped Storage/Hydro
7170 | Draft tube | Hydro Turbine/Pump | Water Supply/Discharge | D1 | Forced - Immediate | 2020 | Hydro | WA | 500 | Pumped Storage/Hydro | SERC | Summer | 7.1667 | 10 | 2 | 2 | 7170-Draft tube | D1-Forced - Immediate | 500-Pumped Storage/Hydro
7170 | Draft tube | Hydro Turbine/Pump | Water Supply/Discharge | D1 | Forced - Immediate | 2020 | Hydro | WA | 500 | Pumped Storage/Hydro | SERC | Summer | 7.5 | 10 | 2 | 2 | 7170-Draft tube | D1-Forced - Immediate | 500-Pumped Storage/Hydro
7170 | Draft tube | Hydro Turbine/Pump | Water Supply/Discharge | D1 | Forced - Immediate | 2020 | Hydro | WA | 500 | Pumped Storage/Hydro | SERC | Summer | 9 | 30 | 3 | 3 | 7170-Draft tube | D1-Forced - Immediate | 500-Pumped Storage/Hydro
7170 | Draft tube | Hydro Turbine/Pump | Water Supply/Discharge | D1 | Forced - Immediate | 2020 | Hydro | WA | 500 | Pumped Storage/Hydro | SERC | Summer | 15 | 10 | 2 | 2 | 7170-Draft tube | D1-Forced - Immediate | 500-Pumped Storage/Hydro
7170 | Draft tube | Hydro Turbine/Pump | Water Supply/Discharge | D1 | Forced - Immediate | 2020 | Hydro | WA | 500 | Pumped Storage/Hydro | SERC | Summer | 21.1667 | 10 | 2 | 2 | 7170-Draft tube | D1-Forced - Immediate | 500-Pumped Storage/Hydro
7170 | Draft tube | Hydro Turbine/Pump | Water Supply/Discharge | D1 | Forced - Immediate | 2020 | Hydro | WA | 500 | Pumped Storage/Hydro | SERC | Summer | 22.8333 | 10 | 2 | 2 | 7170-Draft tube | D1-Forced - Immediate | 500-Pumped Storage/Hydro
7170 | Draft tube | Hydro Turbine/Pump | Water Supply/Discharge | D1 | Forced - Immediate | 2020 | Hydro | WA | 500 | Pumped Storage/Hydro | SERC | Summer | 25 | 30 | 3 | 3 | 7170-Draft tube | D1-Forced - Immediate | 500-Pumped Storage/Hydro
7170 | Draft tube | Hydro Turbine/Pump | Water Supply/Discharge | D1 | Forced - Immediate | 2020 | Hydro | WA | 500 | Pumped Storage/Hydro | SERC | Summer | 69 | 20 | 3 | 3 | 7170-Draft tube | D1-Forced - Immediate | 500-Pumped Storage/Hydro
7170 | Draft tube | Hydro Turbine/Pump | Water Supply/Discharge | D1 | Forced - Immediate | 2020 | Hydro | WA | 500 | Pumped Storage/Hydro | SERC | Summer | 75.3333 | 20 | 3 | 3 | 7170-Draft tube | D1-Forced - Immediate | 500-Pumped Storage/Hydro
7170 | Draft tube | Hydro Turbine/Pump | Water Supply/Discharge | D1 | Forced - Immediate | 2020 | Hydro | WA | 500 | Pumped Storage/Hydro | SERC | Summer | 77.6667 | 20 | 3 | 6 | 7170-Draft tube | D1-Forced - Immediate | 500-Pumped Storage/Hydro
7170 | Draft tube | Hydro Turbine/Pump | Water Supply/Discharge | D1 | Forced - Immediate | 2020 | Hydro | WA | 500 | Pumped Storage/Hydro | SERC | Summer | 88.5 | 30 | 3 | 3 | 7170-Draft tube | D1-Forced - Immediate | 500-Pumped Storage/Hydro
7170 | Draft tube | Hydro Turbine/Pump | Water Supply/Discharge | D1 | Forced - Immediate | 2020 | Hydro | WA | 500 | Pumped Storage/Hydro | SERC | Summer | 92 | 20 | 3 | 3 | 7170-Draft tube | D1-Forced - Immediate | 500-Pumped Storage/Hydro
7170 | Draft tube | Hydro Turbine/Pump | Water Supply/Discharge | D1 | Forced - Immediate | 2020 | Hydro | WA | 500 | Pumped Storage/Hydro | SERC | Summer | 123 | 30 | 3 | 3 | 7170-Draft tube | D1-Forced - Immediate | 500-Pumped Storage/Hydro
7170 | Draft tube | Hydro Turbine/Pump | Water Supply/Discharge | D1 | Forced - Immediate | 2020 | Hydro | WA | 500 | Pumped Storage/Hydro | SERC | Summer | 127 | 30 | 3 | 3 | 7170-Draft tube | D1-Forced - Immediate | 500-Pumped Storage/Hydro
7170 | Draft tube | Hydro Turbine/Pump | Water Supply/Discharge | D1 | Forced - Immediate | 2020 | Hydro | WA | 500 | Pumped Storage/Hydro | SERC | Summer | 139 | 30 | 3 | 3 | 7170-Draft tube | D1-Forced - Immediate | 500-Pumped Storage/Hydro
7170 | Draft tube | Hydro Turbine/Pump | Water Supply/Discharge | D1 | Forced - Immediate | 2020 | Hydro | WA | 500 | Pumped Storage/Hydro | SERC | Summer | 216.5 | 30 | 3 | 3 | 7170-Draft tube | D1-Forced - Immediate | 500-Pumped Storage/Hydro
7170 | Draft tube | Hydro Turbine/Pump | Water Supply/Discharge | D1 | Forced - Immediate | 2020 | Hydro | WA | 500 | Pumped Storage/Hydro | SERC | Summer | 288.5 | 30 | 1 | 1 | 7170-Draft tube | D1-Forced - Immediate | 500-Pumped Storage/Hydro
7170 | Draft tube | Hydro Turbine/Pump | Water Supply/Discharge | D1 | Forced - Immediate | 2020 | Hydro | WA | 500 | Pumped Storage/Hydro | SERC | Winter | 15.2167 | 11 | 1 | 1 | 7170-Draft tube | D1-Forced - Immediate | 500-Pumped Storage/Hydro
7170 | Draft tube | Hydro Turbine/Pump | Water Supply/Discharge | D1 | Forced - Immediate | 2020 | Hydro | WA | 500 | Pumped Storage/Hydro | SERC | Winter | 32.25 | 9 | 1 | 1 | 7170-Draft tube | D1-Forced - Immediate | 500-Pumped Storage/Hydro
7170 | Draft tube | Hydro Turbine/Pump | Water Supply/Discharge | D1 | Forced - Immediate | 2020 | Hydro | WA | 500 | Pumped Storage/Hydro | SERC | Winter | 36.1167 | 11 | 1 | 1 | 7170-Draft tube | D1-Forced - Immediate | 500-Pumped Storage/Hydro
7170 | Draft tube | Hydro Turbine/Pump | Water Supply/Discharge | D1 | Forced - Immediate | 2020 | Hydro | WA | 500 | Pumped Storage/Hydro | SERC | Winter | 39.05 | 11 | 1 | 1 | 7170-Draft tube | D1-Forced - Immediate | 500-Pumped Storage/Hydro
7170 | Draft tube | Hydro Turbine/Pump | Water Supply/Discharge | D1 | Forced - Immediate | 2020 | Hydro | WA | 500 | Pumped Storage/Hydro | SERC | Winter | 55.9167 | 11 | 1 | 1 | 7170-Draft tube | D1-Forced - Immediate | 500-Pumped Storage/Hydro
7170 | Draft tube | Hydro Turbine/Pump | Water Supply/Discharge | U1 | Forced - Immediate | 2020 | Hydro | WA | 500 | Pumped Storage/Hydro | SERC | Off-Peak | 16.4 | 24 | 1 | 1 | 7170-Draft tube | U1-Forced - Immediate | 500-Pumped Storage/Hydro
7170 | Draft tube | Hydro Turbine/Pump | Water Supply/Discharge | U1 | Forced - Immediate | 2020 | Hydro | WA | 500 | Pumped Storage/Hydro | SERC | Off-Peak | 52592.3332 | 340 | 1 | 1 | 7170-Draft tube | U1-Forced - Immediate | 500-Pumped Storage/Hydro
7170 | Draft tube | Hydro Turbine/Pump | Water Supply/Discharge | D1 | Forced - Immediate | 2020 | Hydro | WA | 500 | Pumped Storage/Hydro | SERC | Off-Peak | 32.7 | 9 | 1 | 1 | 7170-Draft tube | D1-Forced - Immediate | 500-Pumped Storage/Hydro
7170 | Draft tube | Hydro Turbine/Pump | Water Supply/Discharge | D1 | Forced - Immediate | 2020 | Hydro | WA | 500 | Pumped Storage/Hydro | SERC | Off-Peak | 42.9 | 9 | 1 | 1 | 7170-Draft tube | D1-Forced - Immediate | 500-Pumped Storage/Hydro
7170 | Draft tube | Hydro Turbine/Pump | Water Supply/Discharge | D1 | Forced - Immediate | 2020 | Hydro | WA | 500 | Pumped Storage/Hydro | SERC | Off-Peak | 49.5 | 54 | 1 | 1 | 7170-Draft tube | D1-Forced - Immediate | 500-Pumped Storage/Hydro
7170 | Draft tube | Hydro Turbine/Pump | Water Supply/Discharge | D1 | Forced - Immediate | 2020 | Hydro | WA | 500 | Pumped Storage/Hydro | SERC | Off-Peak | 57.2 | 11 | 1 | 1 | 7170-Draft tube | D1-Forced - Immediate | 500-Pumped Storage/Hydro
7170 | Draft tube | Hydro Turbine/Pump | Water Supply/Discharge | D1 | Forced - Immediate | 2020 | Hydro | WA | 500 | Pumped Storage/Hydro | SERC | Off-Peak | 63 | 54 | 1 | 1 | 7170-Draft tube | D1-Forced - Immediate | 500-Pumped Storage/Hydro
7170 | Draft tube | Hydro Turbine/Pump | Water Supply/Discharge | D1 | Forced - Immediate | 2020 | Hydro | WA | 500 | Pumped Storage/Hydro | SERC | Off-Peak | 82.5 | 75 | 1 | 1 | 7170-Draft tube | D1-Forced - Immediate | 500-Pumped Storage/Hydro
7170 | Draft tube | Hydro Turbine/Pump | Water Supply/Discharge | D1 | Forced - Immediate | 2020 | Hydro | WA | 500 | Pumped Storage/Hydro | SERC | Off-Peak | 135.4833 | 11 | 1 | 1 | 7170-Draft tube | D1-Forced - Immediate | 500-Pumped Storage/Hydro
7170 | Draft tube | Hydro Turbine/Pump | Water Supply/Discharge | D1 | Forced - Immediate | 2020 | Hydro | WA | 500 | Pumped Storage/Hydro | SERC | Summer | 4.8333 | 10 | 2 | 2 | 7170-Draft tube | D1-Forced - Immediate | 500-Pumped Storage/Hydro
7170 | Draft tube | Hydro Turbine/Pump | Water Supply/Discharge | D1 | Forced - Immediate | 2020 | Hydro | WA | 500 | Pumped Storage/Hydro | SERC | Summer | 12 | 30 | 3 | 3 | 7170-Draft tube | D1-Forced - Immediate | 500-Pumped Storage/Hydro
7170 | Draft tube | Hydro Turbine/Pump | Water Supply/Discharge | D1 | Forced - Immediate | 2020 | Hydro | WA | 500 | Pumped Storage/Hydro | SERC | Summer | 12.8333 | 10 | 2 | 2 | 7170-Draft tube | D1-Forced - Immediate | 500-Pumped Storage/Hydro
7170 | Draft tube | Hydro Turbine/Pump | Water Supply/Discharge | D1 | Forced - Immediate | 2020 | Hydro | WA | 500 | Pumped Storage/Hydro | SERC | Summer | 31 | 20 | 3 | 3 | 7170-Draft tube | D1-Forced - Immediate | 500-Pumped Storage/Hydro
7170 | Draft tube | Hydro Turbine/Pump | Water Supply/Discharge | D1 | Forced - Immediate | 2020 | Hydro | WA | 500 | Pumped Storage/Hydro | SERC | Summer | 35 | 20 | 3 | 3 | 7170-Draft tube | D1-Forced - Immediate | 500-Pumped Storage/Hydro
7170 | Draft tube | Hydro Turbine/Pump | Water Supply/Discharge | D1 | Forced - Immediate | 2020 | Hydro | WA | 500 | Pumped Storage/Hydro | SERC | Summer | 37.6667 | 20 | 3 | 3 | 7170-Draft tube | D1-Forced - Immediate | 500-Pumped Storage/Hydro
7170 | Draft tube | Hydro Turbine/Pump | Water Supply/Discharge | D1 | Forced - Immediate | 2020 | Hydro | WA | 500 | Pumped Storage/Hydro | SERC | Summer | 50 | 20 | 3 | 3 | 7170-Draft tube | D1-Forced - Immediate | 500-Pumped Storage/Hydro
7170 | Draft tube | Hydro Turbine/Pump | Water Supply/Discharge | D1 | Forced - Immediate | 2020 | Hydro | WA | 500 | Pumped Storage/Hydro | SERC | Summer | 59 | 20 | 3 | 3 | 7170-Draft tube | D1-Forced - Immediate | 500-Pumped Storage/Hydro
7170 | Draft tube | Hydro Turbine/Pump | Water Supply/Discharge | D1 | Forced - Immediate | 2020 | Hydro | WA | 500 | Pumped Storage/Hydro | SERC | Summer | 61 | 30 | 3 | 3 | 7170-Draft tube | D1-Forced - Immediate | 500-Pumped Storage/Hydro
7170 | Draft tube | Hydro Turbine/Pump | Water Supply/Discharge | D1 | Forced - Immediate | 2020 | Hydro | WA | 500 | Pumped Storage/Hydro | SERC | Summer | 82.5 | 30 | 3 | 3 | 7170-Draft tube | D1-Forced - Immediate | 500-Pumped Storage/Hydro
7170 | Draft tube | Hydro Turbine/Pump | Water Supply/Discharge | D1 | Forced - Immediate | 2020 | Hydro | WA | 500 | Pumped Storage/Hydro | SERC | Summer | 101.5 | 30 | 3 | 3 | 7170-Draft tube | D1-Forced - Immediate | 500-Pumped Storage/Hydro
7170 | Draft tube | Hydro Turbine/Pump | Water Supply/Discharge | D1 | Forced - Immediate | 2020 | Hydro | WA | 500 | Pumped Storage/Hydro | SERC | Summer | 120 | 30 | 3 | 3 | 7170-Draft tube | D1-Forced - Immediate | 500-Pumped Storage/Hydro
7170 | Draft tube | Hydro Turbine/Pump | Water Supply/Discharge | D1 | Forced - Immediate | 2020 | Hydro | WA | 500 | Pumped Storage/Hydro | SERC | Summer | 128 | 30 | 3 | 6 | 7170-Draft tube | D1-Forced - Immediate | 500-Pumped Storage/Hydro
7170 | Draft tube | Hydro Turbine/Pump | Water Supply/Discharge | D1 | Forced - Immediate | 2020 | Hydro | WA | 500 | Pumped Storage/Hydro | SERC | Summer | 213 | 30 | 3 | 3 | 7170-Draft tube | D1-Forced - Immediate | 500-Pumped Storage/Hydro
7170 | Draft tube | Hydro Turbine/Pump | Water Supply/Discharge | D1 | Forced - Immediate | 2020 | Hydro | WA | 500 | Pumped Storage/Hydro | SERC | Summer | 220 | 30 | 3 | 3 | 7170-Draft tube | D1-Forced - Immediate | 500-Pumped Storage/Hydro
7170 | Draft tube | Hydro Turbine/Pump | Water Supply/Discharge | D1 | Forced - Immediate | 2020 | Hydro | WA | 500 | Pumped Storage/Hydro | SERC | Winter | 24.75 | 9 | 1 | 1 | 7170-Draft tube | D1-Forced - Immediate | 500-Pumped Storage/Hydro
7170 | Draft tube | Hydro Turbine/Pump | Water Supply/Discharge | D1 | Forced - Immediate | 2020 | Hydro | WA | 500 | Pumped Storage/Hydro | SERC | Winter | 24.9333 | 11 | 1 | 1 | 7170-Draft tube | D1-Forced - Immediate | 500-Pumped Storage/Hydro
7170 | Draft tube | Hydro Turbine/Pump | Water Supply/Discharge | D1 | Forced - Immediate | 2020 | Hydro | WA | 500 | Pumped Storage/Hydro | SERC | Winter | 33.3 | 9 | 1 | 1 | 7170-Draft tube | D1-Forced - Immediate | 500-Pumped Storage/Hydro
7170 | Draft tube | Hydro Turbine/Pump | Water Supply/Discharge | D1 | Forced - Immediate | 2020 | Hydro | WA | 500 | Pumped Storage/Hydro | SERC | Winter | 35.5667 | 11 | 1 | 1 | 7170-Draft tube | D1-Forced - Immediate | 500-Pumped Storage/Hydro
7170 | Draft tube | Hydro Turbine/Pump | Water Supply/Discharge | U1 | Forced - Immediate | 2020 | Hydro | WA | 500 | Pumped Storage/Hydro | SERC | Off-Peak | 2312 | 340 | 1 | 1 | 7170-Draft tube | U1-Forced - Immediate | 500-Pumped Storage/Hydro
7170 | Draft tube | Hydro Turbine/Pump | Water Supply/Discharge | U1 | Forced - Immediate | 2020 | Hydro | WA | 500 | Pumped Storage/Hydro | SERC | Winter | 4.8 | 24 | 1 | 1 | 7170-Draft tube | U1-Forced - Immediate | 500-Pumped Storage/Hydro
7170 | Draft tube | Hydro Turbine/Pump | Water Supply/Discharge | D1 | Forced - Immediate | 2020 | Hydro | WA | 500 | Pumped Storage/Hydro | SERC | Off-Peak | 10.8 | 9 | 1 | 1 | 7170-Draft tube | D1-Forced - Immediate | 500-Pumped Storage/Hydro
7170 | Draft tube | Hydro Turbine/Pump | Water Supply/Discharge | D1 | Forced - Immediate | 2020 | Hydro | WA | 500 | Pumped Storage/Hydro | SERC | Off-Peak | 11.3333 | 20 | 3 | 3 | 7170-Draft tube | D1-Forced - Immediate | 500-Pumped Storage/Hydro
7170 | Draft tube | Hydro Turbine/Pump | Water Supply/Discharge | D1 | Forced - Immediate | 2020 | Hydro | WA | 500 | Pumped Storage/Hydro | SERC | Off-Peak | 19.9833 | 11 | 1 | 2 | 7170-Draft tube | D1-Forced - Immediate | 500-Pumped Storage/Hydro
7170 | Draft tube | Hydro Turbine/Pump | Water Supply/Discharge | D1 | Forced - Immediate | 2020 | Hydro | WA | 500 | Pumped Storage/Hydro | SERC | Off-Peak | 21.45 | 11 | 1 | 1 | 7170-Draft tube | D1-Forced - Immediate | 500-Pumped Storage/Hydro
7170 | Draft tube | Hydro Turbine/Pump | Water Supply/Discharge | D1 | Forced - Immediate | 2020 | Hydro | WA | 500 | Pumped Storage/Hydro | SERC | Off-Peak | 22.9167 | 11 | 1 | 1 | 7170-Draft tube | D1-Forced - Immediate | 500-Pumped Storage/Hydro
7170 | Draft tube | Hydro Turbine/Pump | Water Supply/Discharge | D1 | Forced - Immediate | 2020 | Hydro | WA | 500 | Pumped Storage/Hydro | SERC | Off-Peak | 25 | 20 | 3 | 3 | 7170-Draft tube | D1-Forced - Immediate | 500-Pumped Storage/Hydro
7170 | Draft tube | Hydro Turbine/Pump | Water Supply/Discharge | D1 | Forced - Immediate | 2020 | Hydro | WA | 500 | Pumped Storage/Hydro | SERC | Off-Peak | 28.3333 | 20 | 3 | 3 | 7170-Draft tube | D1-Forced - Immediate | 500-Pumped Storage/Hydro
7170 | Draft tube | Hydro Turbine/Pump | Water Supply/Discharge | D1 | Forced - Immediate | 2020 | Hydro | WA | 500 | Pumped Storage/Hydro | SERC | Off-Peak | 42.5333 | 11 | 1 | 1 | 7170-Draft tube | D1-Forced - Immediate | 500-Pumped Storage/Hydro
7170 | Draft tube | Hydro Turbine/Pump | Water Supply/Discharge | D1 | Forced - Immediate | 2020 | Hydro | WA | 500 | Pumped Storage/Hydro | SERC | Off-Peak | 58.3333 | 20 | 3 | 3 | 7170-Draft tube | D1-Forced - Immediate | 500-Pumped Storage/Hydro
7170 | Draft tube | Hydro Turbine/Pump | Water Supply/Discharge | D1 | Forced - Immediate | 2020 | Hydro | WA | 500 | Pumped Storage/Hydro | SERC | Off-Peak | 77.2666 | 61 | 1 | 1 | 7170-Draft tube | D1-Forced - Immediate | 500-Pumped Storage/Hydro
7170 | Draft tube | Hydro Turbine/Pump | Water Supply/Discharge | D1 | Forced - Immediate | 2020 | Hydro | WA | 500 | Pumped Storage/Hydro | SERC | Off-Peak | 106.3333 | 20 | 3 | 3 | 7170-Draft tube | D1-Forced - Immediate | 500-Pumped Storage/Hydro
7170 | Draft tube | Hydro Turbine/Pump | Water Supply/Discharge | D1 | Forced - Immediate | 2020 | Hydro | WA | 500 | Pumped Storage/Hydro | SERC | Summer | 4 | 10 | 2 | 2 | 7170-Draft tube | D1-Forced - Immediate | 500-Pumped Storage/Hydro
7170 | Draft tube | Hydro Turbine/Pump | Water Supply/Discharge | D1 | Forced - Immediate | 2020 | Hydro | WA | 500 | Pumped Storage/Hydro | SERC | Summer | 12 | 40 | 3 | 3 | 7170-Draft tube | D1-Forced - Immediate | 500-Pumped Storage/Hydro
7170 | Draft tube | Hydro Turbine/Pump | Water Supply/Discharge | D1 | Forced - Immediate | 2020 | Hydro | WA | 500 | Pumped Storage/Hydro | SERC | Summer | 34.5 | 30 | 3 | 6 | 7170-Draft tube | D1-Forced - Immediate | 500-Pumped Storage/Hydro
7170 | Draft tube | Hydro Turbine/Pump | Water Supply/Discharge | D1 | Forced - Immediate | 2020 | Hydro | WA | 500 | Pumped Storage/Hydro | SERC | Summer | 35 | 30 | 3 | 3 | 7170-Draft tube | D1-Forced - Immediate | 500-Pumped Storage/Hydro
7170 | Draft tube | Hydro Turbine/Pump | Water Supply/Discharge | D1 | Forced - Immediate | 2020 | Hydro | WA | 500 | Pumped Storage/Hydro | SERC | Summer | 65 | 30 | 3 | 3 | 7170-Draft tube | D1-Forced - Immediate | 500-Pumped Storage/Hydro
7170 | Draft tube | Hydro Turbine/Pump | Water Supply/Discharge | D1 | Forced - Immediate | 2020 | Hydro | WA | 500 | Pumped Storage/Hydro | SERC | Summer | 84 | 20 | 3 | 3 | 7170-Draft tube | D1-Forced - Immediate | 500-Pumped Storage/Hydro
7170 | Draft tube | Hydro Turbine/Pump | Water Supply/Discharge | D1 | Forced - Immediate | 2020 | Hydro | WA | 500 | Pumped Storage/Hydro | SERC | Summer | 102 | 30 | 3 | 3 | 7170-Draft tube | D1-Forced - Immediate | 500-Pumped Storage/Hydro
7170 | Draft tube | Hydro Turbine/Pump | Water Supply/Discharge | D1 | Forced - Immediate | 2020 | Hydro | WA | 500 | Pumped Storage/Hydro | SERC | Summer | 103.3333 | 20 | 3 | 3 | 7170-Draft tube | D1-Forced - Immediate | 500-Pumped Storage/Hydro
7170 | Draft tube | Hydro Turbine/Pump | Water Supply/Discharge | D1 | Forced - Immediate | 2020 | Hydro | WA | 500 | Pumped Storage/Hydro | SERC | Summer | 119 | 30 | 3 | 3 | 7170-Draft tube | D1-Forced - Immediate | 500-Pumped Storage/Hydro
7170 | Draft tube | Hydro Turbine/Pump | Water Supply/Discharge | D1 | Forced - Immediate | 2020 | Hydro | WA | 500 | Pumped Storage/Hydro | SERC | Summer | 138 | 20 | 3 | 3 | 7170-Draft tube | D1-Forced - Immediate | 500-Pumped Storage/Hydro
7170 | Draft tube | Hydro Turbine/Pump | Water Supply/Discharge | D1 | Forced - Immediate | 2020 | Hydro | WA | 500 | Pumped Storage/Hydro | SERC | Summer | 190.3333 | 20 | 3 | 3 | 7170-Draft tube | D1-Forced - Immediate | 500-Pumped Storage/Hydro
7170 | Draft tube | Hydro Turbine/Pump | Water Supply/Discharge | D1 | Forced - Immediate | 2020 | Hydro | WA | 500 | Pumped Storage/Hydro | SERC | Summer | 211 | 30 | 3 | 3 | 7170-Draft tube | D1-Forced - Immediate | 500-Pumped Storage/Hydro
7170 | Draft tube | Hydro Turbine/Pump | Water Supply/Discharge | D1 | Forced - Immediate | 2020 | Hydro | WA | 500 | Pumped Storage/Hydro | SERC | Summer | 212 | 20 | 3 | 3 | 7170-Draft tube | D1-Forced - Immediate | 500-Pumped Storage/Hydro
7170 | Draft tube | Hydro Turbine/Pump | Water Supply/Discharge | D1 | Forced - Immediate | 2020 | Hydro | WA | 500 | Pumped Storage/Hydro | SERC | Summer | 332.5 | 30 | 3 | 3 | 7170-Draft tube | D1-Forced - Immediate | 500-Pumped Storage/Hydro
7170 | Draft tube | Hydro Turbine/Pump | Water Supply/Discharge | D1 | Forced - Immediate | 2020 | Hydro | WA | 500 | Pumped Storage/Hydro | SERC | Winter | 44.1 | 9 | 1 | 1 | 7170-Draft tube | D1-Forced - Immediate | 500-Pumped Storage/Hydro
7170 | Draft tube | Hydro Turbine/Pump | Water Supply/Discharge | D1 | Forced - Immediate | 2020 | Hydro | WA | 500 | Pumped Storage/Hydro | SERC | Winter | 69.45 | 9 | 1 | 1 | 7170-Draft tube | D1-Forced - Immediate | 500-Pumped Storage/Hydro
7170 | Draft tube | Hydro Turbine/Pump | Water Supply/Discharge | U1 | Forced - Immediate | 2020 | Hydro | WA | 500 | Pumped Storage/Hydro | SERC | Off-Peak | 41.6 | 24 | 1 | 1 | 7170-Draft tube | U1-Forced - Immediate | 500-Pumped Storage/Hydro
7170 | Draft tube | Hydro Turbine/Pump | Water Supply/Discharge | U1 | Forced - Immediate | 2020 | Hydro | WA | 500 | Pumped Storage/Hydro | SERC | Winter | 2040 | 340 | 1 | 1 | 7170-Draft tube | U1-Forced - Immediate | 500-Pumped Storage/Hydro
7170 | Draft tube | Hydro Turbine/Pump | Water Supply/Discharge | U1 | Forced - Immediate | 2020 | Hydro | WA | 500 | Pumped Storage/Hydro | SERC | Winter | 2408.3332 | 340 | 1 | 1 | 7170-Draft tube | U1-Forced - Immediate | 500-Pumped Storage/Hydro
7170 | Draft tube | Hydro Turbine/Pump | Water Supply/Discharge | D1 | Forced - Immediate | 2020 | Hydro | WA | 500 | Pumped Storage/Hydro | SERC | Off-Peak | 17.2333 | 11 | 1 | 1 | 7170-Draft tube | D1-Forced - Immediate | 500-Pumped Storage/Hydro
7170 | Draft tube | Hydro Turbine/Pump | Water Supply/Discharge | D1 | Forced - Immediate | 2020 | Hydro | WA | 500 | Pumped Storage/Hydro | SERC | Off-Peak | 27.3 | 9 | 1 | 1 | 7170-Draft tube | D1-Forced - Immediate | 500-Pumped Storage/Hydro
7170 | Draft tube | Hydro Turbine/Pump | Water Supply/Discharge | D1 | Forced - Immediate | 2020 | Hydro | WA | 500 | Pumped Storage/Hydro | SERC | Off-Peak | 31.5 | 9 | 1 | 1 | 7170-Draft tube | D1-Forced - Immediate | 500-Pumped Storage/Hydro
7170 | Draft tube | Hydro Turbine/Pump | Water Supply/Discharge | D1 | Forced - Immediate | 2020 | Hydro | WA | 500 | Pumped Storage/Hydro | SERC | Off-Peak | 37.6667 | 20 | 3 | 3 | 7170-Draft tube | D1-Forced - Immediate | 500-Pumped Storage/Hydro
7170 | Draft tube | Hydro Turbine/Pump | Water Supply/Discharge | D1 | Forced - Immediate | 2020 | Hydro | WA | 500 | Pumped Storage/Hydro | SERC | Off-Peak | 82.5 | 30 | 3 | 3 | 7170-Draft tube | D1-Forced - Immediate | 500-Pumped Storage/Hydro
7170 | Draft tube | Hydro Turbine/Pump | Water Supply/Discharge | D1 | Forced - Immediate | 2020 | Hydro | WA | 500 | Pumped Storage/Hydro | SERC | Off-Peak | 206.5 | 30 | 3 | 3 | 7170-Draft tube | D1-Forced - Immediate | 500-Pumped Storage/Hydro
7170 | Draft tube | Hydro Turbine/Pump | Water Supply/Discharge | D1 | Forced - Immediate | 2020 | Hydro | WA | 500 | Pumped Storage/Hydro | SERC | Off-Peak | 343.8 | 54 | 1 | 1 | 7170-Draft tube | D1-Forced - Immediate | 500-Pumped Storage/Hydro
7170 | Draft tube | Hydro Turbine/Pump | Water Supply/Discharge | D1 | Forced - Immediate | 2020 | Hydro | WA | 500 | Pumped Storage/Hydro | SERC | Summer | 2.1667 | 10 | 2 | 2 | 7170-Draft tube | D1-Forced - Immediate | 500-Pumped Storage/Hydro
7170 | Draft tube | Hydro Turbine/Pump | Water Supply/Discharge | D1 | Forced - Immediate | 2020 | Hydro | WA | 500 | Pumped Storage/Hydro | SERC | Summer | 2.5 | 10 | 2 | 2 | 7170-Draft tube | D1-Forced - Immediate | 500-Pumped Storage/Hydro
7170 | Draft tube | Hydro Turbine/Pump | Water Supply/Discharge | D1 | Forced - Immediate | 2020 | Hydro | WA | 500 | Pumped Storage/Hydro | SERC | Summer | 4.1667 | 10 | 2 | 2 | 7170-Draft tube | D1-Forced - Immediate | 500-Pumped Storage/Hydro
7170 | Draft tube | Hydro Turbine/Pump | Water Supply/Discharge | D1 | Forced - Immediate | 2020 | Hydro | WA | 500 | Pumped Storage/Hydro | SERC | Summer | 13.3333 | 20 | 3 | 3 | 7170-Draft tube | D1-Forced - Immediate | 500-Pumped Storage/Hydro
7170 | Draft tube | Hydro Turbine/Pump | Water Supply/Discharge | D1 | Forced - Immediate | 2020 | Hydro | WA | 500 | Pumped Storage/Hydro | SERC | Summer | 15.6667 | 10 | 2 | 2 | 7170-Draft tube | D1-Forced - Immediate | 500-Pumped Storage/Hydro
7170 | Draft tube | Hydro Turbine/Pump | Water Supply/Discharge | D1 | Forced - Immediate | 2020 | Hydro | WA | 500 | Pumped Storage/Hydro | SERC | Summer | 60 | 20 | 3 | 3 | 7170-Draft tube | D1-Forced - Immediate | 500-Pumped Storage/Hydro
7170 | Draft tube | Hydro Turbine/Pump | Water Supply/Discharge | D1 | Forced - Immediate | 2020 | Hydro | WA | 500 | Pumped Storage/Hydro | SERC | Summer | 70.3333 | 20 | 3 | 3 | 7170-Draft tube | D1-Forced - Immediate | 500-Pumped Storage/Hydro
7170 | Draft tube | Hydro Turbine/Pump | Water Supply/Discharge | D1 | Forced - Immediate | 2020 | Hydro | WA | 500 | Pumped Storage/Hydro | SERC | Summer | 76.5 | 30 | 3 | 3 | 7170-Draft tube | D1-Forced - Immediate | 500-Pumped Storage/Hydro
7170 | Draft tube | Hydro Turbine/Pump | Water Supply/Discharge | D1 | Forced - Immediate | 2020 | Hydro | WA | 500 | Pumped Storage/Hydro | SERC | Summer | 90.5 | 30 | 3 | 3 | 7170-Draft tube | D1-Forced - Immediate | 500-Pumped Storage/Hydro
7170 | Draft tube | Hydro Turbine/Pump | Water Supply/Discharge | D1 | Forced - Immediate | 2020 | Hydro | WA | 500 | Pumped Storage/Hydro | SERC | Summer | 107 | 20 | 3 | 6 | 7170-Draft tube | D1-Forced - Immediate | 500-Pumped Storage/Hydro
7170 | Draft tube | Hydro Turbine/Pump | Water Supply/Discharge | D1 | Forced - Immediate | 2020 | Hydro | WA | 500 | Pumped Storage/Hydro | SERC | Summer | 132.5 | 30 | 3 | 3 | 7170-Draft tube | D1-Forced - Immediate | 500-Pumped Storage/Hydro
7170 | Draft tube | Hydro Turbine/Pump | Water Supply/Discharge | D1 | Forced - Immediate | 2020 | Hydro | WA | 500 | Pumped Storage/Hydro | SERC | Summer | 135.6667 | 20 | 3 | 3 | 7170-Draft tube | D1-Forced - Immediate | 500-Pumped Storage/Hydro
7170 | Draft tube | Hydro Turbine/Pump | Water Supply/Discharge | D1 | Forced - Immediate | 2020 | Hydro | WA | 500 | Pumped Storage/Hydro | SERC | Summer | 148.5 | 30 | 3 | 3 | 7170-Draft tube | D1-Forced - Immediate | 500-Pumped Storage/Hydro
7170 | Draft tube | Hydro Turbine/Pump | Water Supply/Discharge | D1 | Forced - Immediate | 2020 | Hydro | WA | 500 | Pumped Storage/Hydro | SERC | Summer | 151.5 | 30 | 3 | 3 | 7170-Draft tube | D1-Forced - Immediate | 500-Pumped Storage/Hydro
7170 | Draft tube | Hydro Turbine/Pump | Water Supply/Discharge | D1 | Forced - Immediate | 2020 | Hydro | WA | 500 | Pumped Storage/Hydro | SERC | Summer | 152 | 20 | 3 | 3 | 7170-Draft tube | D1-Forced - Immediate | 500-Pumped Storage/Hydro
7170 | Draft tube | Hydro Turbine/Pump | Water Supply/Discharge | D1 | Forced - Immediate | 2020 | Hydro | WA | 500 | Pumped Storage/Hydro | SERC | Summer | 168.5 | 30 | 3 | 3 | 7170-Draft tube | D1-Forced - Immediate | 500-Pumped Storage/Hydro
7170 | Draft tube | Hydro Turbine/Pump | Water Supply/Discharge | D1 | Forced - Immediate | 2020 | Hydro | WA | 500 | Pumped Storage/Hydro | SERC | Winter | 6.3 | 9 | 1 | 1 | 7170-Draft tube | D1-Forced - Immediate | 500-Pumped Storage/Hydro
7170 | Draft tube | Hydro Turbine/Pump | Water Supply/Discharge | D1 | Forced - Immediate | 2020 | Hydro | WA | 500 | Pumped Storage/Hydro | SERC | Winter | 29.5167 | 11 | 1 | 1 | 7170-Draft tube | D1-Forced - Immediate | 500-Pumped Storage/Hydro
7170 | Draft tube | Hydro Turbine/Pump | Water Supply/Discharge | D1 | Forced - Immediate | 2020 | Hydro | WA | 500 | Pumped Storage/Hydro | SERC | Winter | 63.35 | 21 | 1 | 1 | 7170-Draft tube | D1-Forced - Immediate | 500-Pumped Storage/Hydro
7170 | Draft tube | Hydro Turbine/Pump | Water Supply/Discharge | U1 | Forced - Immediate | 2020 | Hydro | WA | 500 | Pumped Storage/Hydro | SERC | Off-Peak | 1195.6664 | 340 | 1 | 1 | 7170-Draft tube | U1-Forced - Immediate | 500-Pumped Storage/Hydro
7170 | Draft tube | Hydro Turbine/Pump | Water Supply/Discharge | D1 | Forced - Immediate | 2020 | Hydro | WA | 500 | Pumped Storage/Hydro | SERC | Off-Peak | 7.3333 | 11 | 1 | 1 | 7170-Draft tube | D1-Forced - Immediate | 500-Pumped Storage/Hydro
7170 | Draft tube | Hydro Turbine/Pump | Water Supply/Discharge | D1 | Forced - Immediate | 2020 | Hydro | WA | 500 | Pumped Storage/Hydro | SERC | Off-Peak | 7.8333 | 10 | 3 | 3 | 7170-Draft tube | D1-Forced - Immediate | 500-Pumped Storage/Hydro
7170 | Draft tube | Hydro Turbine/Pump | Water Supply/Discharge | D1 | Forced - Immediate | 2020 | Hydro | WA | 500 | Pumped Storage/Hydro | SERC | Off-Peak | 9 | 9 | 1 | 1 | 7170-Draft tube | D1-Forced - Immediate | 500-Pumped Storage/Hydro
7170 | Draft tube | Hydro Turbine/Pump | Water Supply/Discharge | D1 | Forced - Immediate | 2020 | Hydro | WA | 500 | Pumped Storage/Hydro | SERC | Off-Peak | 21.3333 | 20 | 3 | 3 | 7170-Draft tube | D1-Forced - Immediate | 500-Pumped Storage/Hydro
7170 | Draft tube | Hydro Turbine/Pump | Water Supply/Discharge | D1 | Forced - Immediate | 2020 | Hydro | WA | 500 | Pumped Storage/Hydro | SERC | Off-Peak | 33.3 | 54 | 1 | 1 | 7170-Draft tube | D1-Forced - Immediate | 500-Pumped Storage/Hydro
7170 | Draft tube | Hydro Turbine/Pump | Water Supply/Discharge | D1 | Forced - Immediate | 2020 | Hydro | WA | 500 | Pumped Storage/Hydro | SERC | Off-Peak | 79.3333 | 20 | 3 | 3 | 7170-Draft tube | D1-Forced - Immediate | 500-Pumped Storage/Hydro
7170 | Draft tube | Hydro Turbine/Pump | Water Supply/Discharge | D1 | Forced - Immediate | 2020 | Hydro | WA | 500 | Pumped Storage/Hydro | SERC | Off-Peak | 81.3333 | 61 | 1 | 1 | 7170-Draft tube | D1-Forced - Immediate | 500-Pumped Storage/Hydro
7170 | Draft tube | Hydro Turbine/Pump | Water Supply/Discharge | D1 | Forced - Immediate | 2020 | Hydro | WA | 500 | Pumped Storage/Hydro | SERC | Off-Peak | 89.3333 | 20 | 3 | 6 | 7170-Draft tube | D1-Forced - Immediate | 500-Pumped Storage/Hydro
7170 | Draft tube | Hydro Turbine/Pump | Water Supply/Discharge | D1 | Forced - Immediate | 2020 | Hydro | WA | 500 | Pumped Storage/Hydro | SERC | Off-Peak | 125 | 20 | 3 | 3 | 7170-Draft tube | D1-Forced - Immediate | 500-Pumped Storage/Hydro
7170 | Draft tube | Hydro Turbine/Pump | Water Supply/Discharge | D1 | Forced - Immediate | 2020 | Hydro | WA | 500 | Pumped Storage/Hydro | SERC | Off-Peak | 185.0333 | 61 | 1 | 1 | 7170-Draft tube | D1-Forced - Immediate | 500-Pumped Storage/Hydro
7170 | Draft tube | Hydro Turbine/Pump | Water Supply/Discharge | D1 | Forced - Immediate | 2020 | Hydro | WA | 500 | Pumped Storage/Hydro | SERC | Off-Peak | 198.5 | 30 | 3 | 3 | 7170-Draft tube | D1-Forced - Immediate | 500-Pumped Storage/Hydro
7170 | Draft tube | Hydro Turbine/Pump | Water Supply/Discharge | D1 | Forced - Immediate | 2020 | Hydro | WA | 500 | Pumped Storage/Hydro | SERC | Off-Peak | 239.5 | 30 | 3 | 3 | 7170-Draft tube | D1-Forced - Immediate | 500-Pumped Storage/Hydro
7170 | Draft tube | Hydro Turbine/Pump | Water Supply/Discharge | D1 | Forced - Immediate | 2020 | Hydro | WA | 500 | Pumped Storage/Hydro | SERC | Summer | 5.3333 | 20 | 3 | 3 | 7170-Draft tube | D1-Forced - Immediate | 500-Pumped Storage/Hydro
7170 | Draft tube | Hydro Turbine/Pump | Water Supply/Discharge | D1 | Forced - Immediate | 2020 | Hydro | WA | 500 | Pumped Storage/Hydro | SERC | Summer | 11 | 10 | 2 | 2 | 7170-Draft tube | D1-Forced - Immediate | 500-Pumped Storage/Hydro
7170 | Draft tube | Hydro Turbine/Pump | Water Supply/Discharge | D1 | Forced - Immediate | 2020 | Hydro | WA | 500 | Pumped Storage/Hydro | SERC | Summer | 54.5 | 30 | 3 | 3 | 7170-Draft tube | D1-Forced - Immediate | 500-Pumped Storage/Hydro
7170 | Draft tube | Hydro Turbine/Pump | Water Supply/Discharge | D1 | Forced - Immediate | 2020 | Hydro | WA | 500 | Pumped Storage/Hydro | SERC | Summer | 56 | 20 | 3 | 3 | 7170-Draft tube | D1-Forced - Immediate | 500-Pumped Storage/Hydro
7170 | Draft tube | Hydro Turbine/Pump | Water Supply/Discharge | D1 | Forced - Immediate | 2020 | Hydro | WA | 500 | Pumped Storage/Hydro | SERC | Summer | 80 | 20 | 3 | 3 | 7170-Draft tube | D1-Forced - Immediate | 500-Pumped Storage/Hydro
7170 | Draft tube | Hydro Turbine/Pump | Water Supply/Discharge | D1 | Forced - Immediate | 2020 | Hydro | WA | 500 | Pumped Storage/Hydro | SERC | Summer | 116 | 30 | 3 | 3 | 7170-Draft tube | D1-Forced - Immediate | 500-Pumped Storage/Hydro
7170 | Draft tube | Hydro Turbine/Pump | Water Supply/Discharge | D1 | Forced - Immediate | 2020 | Hydro | WA | 500 | Pumped Storage/Hydro | SERC | Summer | 121.6667 | 20 | 3 | 3 | 7170-Draft tube | D1-Forced - Immediate | 500-Pumped Storage/Hydro
7170 | Draft tube | Hydro Turbine/Pump | Water Supply/Discharge | D1 | Forced - Immediate | 2020 | Hydro | WA | 500 | Pumped Storage/Hydro | SERC | Summer | 138.5 | 30 | 3 | 3 | 7170-Draft tube | D1-Forced - Immediate | 500-Pumped Storage/Hydro
7170 | Draft tube | Hydro Turbine/Pump | Water Supply/Discharge | D1 | Forced - Immediate | 2020 | Hydro | WA | 500 | Pumped Storage/Hydro | SERC | Summer | 149.3333 | 20 | 3 | 6 | 7170-Draft tube | D1-Forced - Immediate | 500-Pumped Storage/Hydro
7170 | Draft tube | Hydro Turbine/Pump | Water Supply/Discharge | D1 | Forced - Immediate | 2020 | Hydro | WA | 500 | Pumped Storage/Hydro | SERC | Summer | 178 | 30 | 3 | 6 | 7170-Draft tube | D1-Forced - Immediate | 500-Pumped Storage/Hydro
7170 | Draft tube | Hydro Turbine/Pump | Water Supply/Discharge | D1 | Forced - Immediate | 2020 | Hydro | WA | 500 | Pumped Storage/Hydro | SERC | Summer | 184.5 | 30 | 3 | 3 | 7170-Draft tube | D1-Forced - Immediate | 500-Pumped Storage/Hydro
7170 | Draft tube | Hydro Turbine/Pump | Water Supply/Discharge | D1 | Forced - Immediate | 2020 | Hydro | WA | 500 | Pumped Storage/Hydro | SERC | Summer | 187.5 | 30 | 3 | 3 | 7170-Draft tube | D1-Forced - Immediate | 500-Pumped Storage/Hydro
7170 | Draft tube | Hydro Turbine/Pump | Water Supply/Discharge | D1 | Forced - Immediate | 2020 | Hydro | WA | 500 | Pumped Storage/Hydro | SERC | Summer | 201.5 | 30 | 3 | 3 | 7170-Draft tube | D1-Forced - Immediate | 500-Pumped Storage/Hydro
7170 | Draft tube | Hydro Turbine/Pump | Water Supply/Discharge | D1 | Forced - Immediate | 2020 | Hydro | WA | 500 | Pumped Storage/Hydro | SERC | Summer | 247 | 30 | 3 | 3 | 7170-Draft tube | D1-Forced - Immediate | 500-Pumped Storage/Hydro
7170 | Draft tube | Hydro Turbine/Pump | Water Supply/Discharge | D1 | Forced - Immediate | 2020 | Hydro | WA | 500 | Pumped Storage/Hydro | SERC | Winter | 15.4 | 11 | 1 | 1 | 7170-Draft tube | D1-Forced - Immediate | 500-Pumped Storage/Hydro
7170 | Draft tube | Hydro Turbine/Pump | Water Supply/Discharge | D1 | Forced - Immediate | 2020 | Hydro | WA | 500 | Pumped Storage/Hydro | SERC | Winter | 23.1 | 11 | 1 | 1 | 7170-Draft tube | D1-Forced - Immediate | 500-Pumped Storage/Hydro
7170 | Draft tube | Hydro Turbine/Pump | Water Supply/Discharge | D1 | Forced - Immediate | 2020 | Hydro | WA | 500 | Pumped Storage/Hydro | SERC | Winter | 72.1 | 21 | 1 | 1 | 7170-Draft tube | D1-Forced - Immediate | 500-Pumped Storage/Hydro
7170 | Draft tube | Hydro Turbine/Pump | Water Supply/Discharge | D1 | Forced - Immediate | 2020 | Hydro | WA | 500 | Pumped Storage/Hydro | SERC | Off-Peak | 4.3333 | 10 | 2 | 2 | 7170-Draft tube | D1-Forced - Immediate | 500-Pumped Storage/Hydro
7170 | Draft tube | Hydro Turbine/Pump | Water Supply/Discharge | D1 | Forced - Immediate | 2020 | Hydro | WA | 500 | Pumped Storage/Hydro | SERC | Off-Peak | 31.5 | 54 | 1 | 1 | 7170-Draft tube | D1-Forced - Immediate | 500-Pumped Storage/Hydro
7170 | Draft tube | Hydro Turbine/Pump | Water Supply/Discharge | D1 | Forced - Immediate | 2020 | Hydro | WA | 500 | Pumped Storage/Hydro | SERC | Off-Peak | 40.6667 | 20 | 3 | 3 | 7170-Draft tube | D1-Forced - Immediate | 500-Pumped Storage/Hydro
7170 | Draft tube | Hydro Turbine/Pump | Water Supply/Discharge | D1 | Forced - Immediate | 2020 | Hydro | WA | 500 | Pumped Storage/Hydro | SERC | Off-Peak | 55.55 | 11 | 1 | 1 | 7170-Draft tube | D1-Forced - Immediate | 500-Pumped Storage/Hydro
7170 | Draft tube | Hydro Turbine/Pump | Water Supply/Discharge | D1 | Forced - Immediate | 2020 | Hydro | WA | 500 | Pumped Storage/Hydro | SERC | Off-Peak | 55.8 | 54 | 1 | 1 | 7170-Draft tube | D1-Forced - Immediate | 500-Pumped Storage/Hydro
7170 | Draft tube | Hydro Turbine/Pump | Water Supply/Discharge | D1 | Forced - Immediate | 2020 | Hydro | WA | 500 | Pumped Storage/Hydro | SERC | Off-Peak | 61 | 20 | 3 | 3 | 7170-Draft tube | D1-Forced - Immediate | 500-Pumped Storage/Hydro
7170 | Draft tube | Hydro Turbine/Pump | Water Supply/Discharge | D1 | Forced - Immediate | 2020 | Hydro | WA | 500 | Pumped Storage/Hydro | SERC | Off-Peak | 66.0833 | 61 | 1 | 1 | 7170-Draft tube | D1-Forced - Immediate | 500-Pumped Storage/Hydro
7170 | Draft tube | Hydro Turbine/Pump | Water Supply/Discharge | D1 | Forced - Immediate | 2020 | Hydro | WA | 500 | Pumped Storage/Hydro | SERC | Off-Peak | 66.6 | 54 | 1 | 1 | 7170-Draft tube | D1-Forced - Immediate | 500-Pumped Storage/Hydro
7170 | Draft tube | Hydro Turbine/Pump | Water Supply/Discharge | D1 | Forced - Immediate | 2020 | Hydro | WA | 500 | Pumped Storage/Hydro | SERC | Off-Peak | 75 | 20 | 3 | 3 | 7170-Draft tube | D1-Forced - Immediate | 500-Pumped Storage/Hydro
7170 | Draft tube | Hydro Turbine/Pump | Water Supply/Discharge | D1 | Forced - Immediate | 2020 | Hydro | WA | 500 | Pumped Storage/Hydro | SERC | Off-Peak | 102 | 20 | 3 | 3 | 7170-Draft tube | D1-Forced - Immediate | 500-Pumped Storage/Hydro
7170 | Draft tube | Hydro Turbine/Pump | Water Supply/Discharge | D1 | Forced - Immediate | 2020 | Hydro | WA | 500 | Pumped Storage/Hydro | SERC | Off-Peak | 172.8333 | 61 | 1 | 1 | 7170-Draft tube | D1-Forced - Immediate | 500-Pumped Storage/Hydro
7170 | Draft tube | Hydro Turbine/Pump | Water Supply/Discharge | D1 | Forced - Immediate | 2020 | Hydro | WA | 500 | Pumped Storage/Hydro | SERC | Off-Peak | 453.6 | 54 | 1 | 1 | 7170-Draft tube | D1-Forced - Immediate | 500-Pumped Storage/Hydro
7170 | Draft tube | Hydro Turbine/Pump | Water Supply/Discharge | D1 | Forced - Immediate | 2020 | Hydro | WA | 500 | Pumped Storage/Hydro | SERC | Summer | 8.8333 | 10 | 2 | 2 | 7170-Draft tube | D1-Forced - Immediate | 500-Pumped Storage/Hydro
7170 | Draft tube | Hydro Turbine/Pump | Water Supply/Discharge | D1 | Forced - Immediate | 2020 | Hydro | WA | 500 | Pumped Storage/Hydro | SERC | Summer | 10.5 | 10 | 2 | 2 | 7170-Draft tube | D1-Forced - Immediate | 500-Pumped Storage/Hydro
7170 | Draft tube | Hydro Turbine/Pump | Water Supply/Discharge | D1 | Forced - Immediate | 2020 | Hydro | WA | 500 | Pumped Storage/Hydro | SERC | Summer | 13.6667 | 20 | 3 | 3 | 7170-Draft tube | D1-Forced - Immediate | 500-Pumped Storage/Hydro
7170 | Draft tube | Hydro Turbine/Pump | Water Supply/Discharge | D1 | Forced - Immediate | 2020 | Hydro | WA | 500 | Pumped Storage/Hydro | SERC | Summer | 18 | 20 | 3 | 3 | 7170-Draft tube | D1-Forced - Immediate | 500-Pumped Storage/Hydro
7170 | Draft tube | Hydro Turbine/Pump | Water Supply/Discharge | D1 | Forced - Immediate | 2020 | Hydro | WA | 500 | Pumped Storage/Hydro | SERC | Summer | 20 | 10 | 2 | 2 | 7170-Draft tube | D1-Forced - Immediate | 500-Pumped Storage/Hydro
7170 | Draft tube | Hydro Turbine/Pump | Water Supply/Discharge | D1 | Forced - Immediate | 2020 | Hydro | WA | 500 | Pumped Storage/Hydro | SERC | Summer | 24.3333 | 20 | 3 | 3 | 7170-Draft tube | D1-Forced - Immediate | 500-Pumped Storage/Hydro
7170 | Draft tube | Hydro Turbine/Pump | Water Supply/Discharge | D1 | Forced - Immediate | 2020 | Hydro | WA | 500 | Pumped Storage/Hydro | SERC | Summer | 26.6667 | 20 | 3 | 3 | 7170-Draft tube | D1-Forced - Immediate | 500-Pumped Storage/Hydro
7170 | Draft tube | Hydro Turbine/Pump | Water Supply/Discharge | D1 | Forced - Immediate | 2020 | Hydro | WA | 500 | Pumped Storage/Hydro | SERC | Summer | 31.3333 | 20 | 3 | 3 | 7170-Draft tube | D1-Forced - Immediate | 500-Pumped Storage/Hydro
7170 | Draft tube | Hydro Turbine/Pump | Water Supply/Discharge | D1 | Forced - Immediate | 2020 | Hydro | WA | 500 | Pumped Storage/Hydro | SERC | Summer | 46.3333 | 20 | 3 | 6 | 7170-Draft tube | D1-Forced - Immediate | 500-Pumped Storage/Hydro
7170 | Draft tube | Hydro Turbine/Pump | Water Supply/Discharge | D1 | Forced - Immediate | 2020 | Hydro | WA | 500 | Pumped Storage/Hydro | SERC | Summer | 64 | 30 | 3 | 3 | 7170-Draft tube | D1-Forced - Immediate | 500-Pumped Storage/Hydro
7170 | Draft tube | Hydro Turbine/Pump | Water Supply/Discharge | D1 | Forced - Immediate | 2020 | Hydro | WA | 500 | Pumped Storage/Hydro | SERC | Summer | 64 | 20 | 3 | 3 | 7170-Draft tube | D1-Forced - Immediate | 500-Pumped Storage/Hydro
7170 | Draft tube | Hydro Turbine/Pump | Water Supply/Discharge | D1 | Forced - Immediate | 2020 | Hydro | WA | 500 | Pumped Storage/Hydro | SERC | Summer | 75 | 30 | 3 | 3 | 7170-Draft tube | D1-Forced - Immediate | 500-Pumped Storage/Hydro
7170 | Draft tube | Hydro Turbine/Pump | Water Supply/Discharge | D1 | Forced - Immediate | 2020 | Hydro | WA | 500 | Pumped Storage/Hydro | SERC | Summer | 88.3333 | 20 | 3 | 3 | 7170-Draft tube | D1-Forced - Immediate | 500-Pumped Storage/Hydro
7170 | Draft tube | Hydro Turbine/Pump | Water Supply/Discharge | D1 | Forced - Immediate | 2020 | Hydro | WA | 500 | Pumped Storage/Hydro | SERC | Summer | 93.5 | 30 | 3 | 3 | 7170-Draft tube | D1-Forced - Immediate | 500-Pumped Storage/Hydro
7170 | Draft tube | Hydro Turbine/Pump | Water Supply/Discharge | D1 | Forced - Immediate | 2020 | Hydro | WA | 500 | Pumped Storage/Hydro | SERC | Summer | 110.5 | 30 | 3 | 3 | 7170-Draft tube | D1-Forced - Immediate | 500-Pumped Storage/Hydro
7170 | Draft tube | Hydro Turbine/Pump | Water Supply/Discharge | D1 | Forced - Immediate | 2020 | Hydro | WA | 500 | Pumped Storage/Hydro | SERC | Summer | 122 | 30 | 3 | 3 | 7170-Draft tube | D1-Forced - Immediate | 500-Pumped Storage/Hydro
7170 | Draft tube | Hydro Turbine/Pump | Water Supply/Discharge | D1 | Forced - Immediate | 2020 | Hydro | WA | 500 | Pumped Storage/Hydro | SERC | Summer | 137 | 20 | 3 | 3 | 7170-Draft tube | D1-Forced - Immediate | 500-Pumped Storage/Hydro
7170 | Draft tube | Hydro Turbine/Pump | Water Supply/Discharge | D1 | Forced - Immediate | 2020 | Hydro | WA | 500 | Pumped Storage/Hydro | SERC | Summer | 150 | 20 | 3 | 3 | 7170-Draft tube | D1-Forced - Immediate | 500-Pumped Storage/Hydro
7170 | Draft tube | Hydro Turbine/Pump | Water Supply/Discharge | D1 | Forced - Immediate | 2020 | Hydro | WA | 500 | Pumped Storage/Hydro | SERC | Summer | 183.5 | 30 | 3 | 6 | 7170-Draft tube | D1-Forced - Immediate | 500-Pumped Storage/Hydro
7170 | Draft tube | Hydro Turbine/Pump | Water Supply/Discharge | D1 | Forced - Immediate | 2020 | Hydro | WA | 500 | Pumped Storage/Hydro | SERC | Summer | 255.5 | 30 | 3 | 3 | 7170-Draft tube | D1-Forced - Immediate | 500-Pumped Storage/Hydro
7170 | Draft tube | Hydro Turbine/Pump | Water Supply/Discharge | D1 | Forced - Immediate | 2020 | Hydro | WA | 500 | Pumped Storage/Hydro | SERC | Summer | 283 | 30 | 3 | 3 | 7170-Draft tube | D1-Forced - Immediate | 500-Pumped Storage/Hydro
7170 | Draft tube | Hydro Turbine/Pump | Water Supply/Discharge | D1 | Forced - Immediate | 2020 | Hydro | WA | 500 | Pumped Storage/Hydro | SERC | Winter | 9.15 | 9 | 1 | 1 | 7170-Draft tube | D1-Forced - Immediate | 500-Pumped Storage/Hydro
7170 | Draft tube | Hydro Turbine/Pump | Water Supply/Discharge | D1 | Forced - Immediate | 2020 | Hydro | WA | 500 | Pumped Storage/Hydro | SERC | Winter | 15.3 | 9 | 1 | 1 | 7170-Draft tube | D1-Forced - Immediate | 500-Pumped Storage/Hydro
7170 | Draft tube | Hydro Turbine/Pump | Water Supply/Discharge | D1 | Forced - Immediate | 2020 | Hydro | WA | 500 | Pumped Storage/Hydro | SERC | Winter | 19.9833 | 11 | 1 | 1 | 7170-Draft tube | D1-Forced - Immediate | 500-Pumped Storage/Hydro
7170 | Draft tube | Hydro Turbine/Pump | Water Supply/Discharge | D1 | Forced - Immediate | 2020 | Hydro | WA | 500 | Pumped Storage/Hydro | SERC | Winter | 31.9 | 11 | 1 | 1 | 7170-Draft tube | D1-Forced - Immediate | 500-Pumped Storage/Hydro
7170 | Draft tube | Hydro Turbine/Pump | Water Supply/Discharge | D1 | Forced - Immediate | 2020 | Hydro | WA | 500 | Pumped Storage/Hydro | SERC | Winter | 36.3 | 11 | 1 | 1 | 7170-Draft tube | D1-Forced - Immediate | 500-Pumped Storage/Hydro
7180 | Tailrace | Hydro Turbine/Pump | Water Supply/Discharge | U1 | Forced - Immediate | 2020 | Hydro | WA | 500 | Pumped Storage/Hydro | SERC | Winter | 6 | 24 | 1 | 1 | 7180-Tailrace | U1-Forced - Immediate | 500-Pumped Storage/Hydro
7180 | Tailrace | Hydro Turbine/Pump | Water Supply/Discharge | U1 | Forced - Immediate | 2020 | Hydro | WA | 500 | Pumped Storage/Hydro | MRO | Off-Peak | 6718.3958 | 40.25 | 1 | 1 | 7180-Tailrace | U1-Forced - Immediate | 500-Pumped Storage/Hydro
7180 | Tailrace | Hydro Turbine/Pump | Water Supply/Discharge | U1 | Forced - Immediate | 2020 | Hydro | WA | 500 | Pumped Storage/Hydro | MRO | Off-Peak | 1495 | 23 | 1 | 1 | 7180-Tailrace | U1-Forced - Immediate | 500-Pumped Storage/Hydro
7180 | Tailrace | Hydro Turbine/Pump | Water Supply/Discharge | U1 | Forced - Immediate | 2020 | Hydro | WA | 500 | Pumped Storage/Hydro | SERC | Winter | 227.2 | 24 | 1 | 1 | 7180-Tailrace | U1-Forced - Immediate | 500-Pumped Storage/Hydro
7180 | Tailrace | Hydro Turbine/Pump | Water Supply/Discharge | U1 | Forced - Immediate | 2020 | Hydro | WA | 500 | Pumped Storage/Hydro | WECC | Winter | 430.675 | 80.5 | 1 | 1 | 7180-Tailrace | U1-Forced - Immediate | 500-Pumped Storage/Hydro
7180 | Tailrace | Hydro Turbine/Pump | Water Supply/Discharge | U1 | Forced - Immediate | 2020 | Hydro | WA | 500 | Pumped Storage/Hydro | MRO | Off-Peak | 925.75 | 40.25 | 1 | 1 | 7180-Tailrace | U1-Forced - Immediate | 500-Pumped Storage/Hydro
7180 | Tailrace | Hydro Turbine/Pump | Water Supply/Discharge | U1 | Forced - Immediate | 2020 | Hydro | WA | 500 | Pumped Storage/Hydro | MRO | Off-Peak | 4607.2833 | 40.25 | 1 | 1 | 7180-Tailrace | U1-Forced - Immediate | 500-Pumped Storage/Hydro
7180 | Tailrace | Hydro Turbine/Pump | Water Supply/Discharge | U1 | Forced - Immediate | 2020 | Hydro | WA | 500 | Pumped Storage/Hydro | WECC | Winter | 440.0666 | 80.5 | 1 | 1 | 7180-Tailrace | U1-Forced - Immediate | 500-Pumped Storage/Hydro
7180 | Tailrace | Hydro Turbine/Pump | Water Supply/Discharge | U1 | Forced - Immediate | 2020 | Hydro | WA | 500 | Pumped Storage/Hydro | MRO | Off-Peak | 4422.8042 | 40.25 | 1 | 1 | 7180-Tailrace | U1-Forced - Immediate | 500-Pumped Storage/Hydro
7180 | Tailrace | Hydro Turbine/Pump | Water Supply/Discharge | U1 | Forced - Immediate | 2020 | Hydro | WA | 500 | Pumped Storage/Hydro | MRO | Off-Peak | 5423.6875 | 40.25 | 1 | 1 | 7180-Tailrace | U1-Forced - Immediate | 500-Pumped Storage/Hydro
7180 | Tailrace | Hydro Turbine/Pump | Water Supply/Discharge | U1 | Forced - Immediate | 2020 | Hydro | WA | 500 | Pumped Storage/Hydro | MRO | Off-Peak | 11381.55 | 23 | 1 | 1 | 7180-Tailrace | U1-Forced - Immediate | 500-Pumped Storage/Hydro
7180 | Tailrace | Hydro Turbine/Pump | Water Supply/Discharge | SF | Startup Failure | 2020 | Hydro | WA | 500 | Pumped Storage/Hydro | MRO | Off-Peak | 25.8 | 43 | 1 | 1 | 7180-Tailrace | SF-Startup Failure | 500-Pumped Storage/Hydro
7180 | Tailrace | Hydro Turbine/Pump | Water Supply/Discharge | U1 | Forced - Immediate | 2020 | Hydro | WA | 500 | Pumped Storage/Hydro | MRO | Off-Peak | 4459.7 | 40.25 | 1 | 1 | 7180-Tailrace | U1-Forced - Immediate | 500-Pumped Storage/Hydro
7180 | Tailrace | Hydro Turbine/Pump | Water Supply/Discharge | U1 | Forced - Immediate | 2020 | Hydro | WA | 500 | Pumped Storage/Hydro | MRO | Off-Peak | 6550.6875 | 40.25 | 1 | 1 | 7180-Tailrace | U1-Forced - Immediate | 500-Pumped Storage/Hydro
7180 | Tailrace | Hydro Turbine/Pump | Water Supply/Discharge | U1 | Forced - Immediate | 2020 | Hydro | WA | 500 | Pumped Storage/Hydro | MRO | Off-Peak | 6872.0167 | 40.25 | 1 | 1 | 7180-Tailrace | U1-Forced - Immediate | 500-Pumped Storage/Hydro
7180 | Tailrace | Hydro Turbine/Pump | Water Supply/Discharge | U1 | Forced - Immediate | 2020 | Hydro | WA | 500 | Pumped Storage/Hydro | SERC | Winter | 327.6 | 24 | 1 | 1 | 7180-Tailrace | U1-Forced - Immediate | 500-Pumped Storage/Hydro
7180 | Tailrace | Hydro Turbine/Pump | Water Supply/Discharge | U1 | Forced - Immediate | 2020 | Hydro | WA | 500 | Pumped Storage/Hydro | MRO | Off-Peak | 1061.0667 | 23 | 1 | 1 | 7180-Tailrace | U1-Forced - Immediate | 500-Pumped Storage/Hydro
7180 | Tailrace | Hydro Turbine/Pump | Water Supply/Discharge | U1 | Forced - Immediate | 2020 | Hydro | WA | 500 | Pumped Storage/Hydro | MRO | Off-Peak | 1298.0625 | 40.25 | 1 | 1 | 7180-Tailrace | U1-Forced - Immediate | 500-Pumped Storage/Hydro
7180 | Tailrace | Hydro Turbine/Pump | Water Supply/Discharge | U1 | Forced - Immediate | 2020 | Hydro | WA | 500 | Pumped Storage/Hydro | MRO | Off-Peak | 6882.0792 | 40.25 | 1 | 1 | 7180-Tailrace | U1-Forced - Immediate | 500-Pumped Storage/Hydro
7180 | Tailrace | Hydro Turbine/Pump | Water Supply/Discharge | U1 | Forced - Immediate | 2020 | Hydro | WA | 500 | Pumped Storage/Hydro | MRO | Off-Peak | 1920.1167 | 23 | 1 | 1 | 7180-Tailrace | U1-Forced - Immediate | 500-Pumped Storage/Hydro
7180 | Tailrace | Hydro Turbine/Pump | Water Supply/Discharge | U1 | Forced - Immediate | 2020 | Hydro | WA | 500 | Pumped Storage/Hydro | SERC | Winter | 6.8 | 24 | 1 | 1 | 7180-Tailrace | U1-Forced - Immediate | 500-Pumped Storage/Hydro
7180 | Tailrace | Hydro Turbine/Pump | Water Supply/Discharge | U1 | Forced - Immediate | 2020 | Hydro | WA | 500 | Pumped Storage/Hydro | SERC | Winter | 1837.6 | 24 | 1 | 1 | 7180-Tailrace | U1-Forced - Immediate | 500-Pumped Storage/Hydro
7180 | Tailrace | Hydro Turbine/Pump | Water Supply/Discharge | U1 | Forced - Immediate | 2020 | Hydro | WA | 500 | Pumped Storage/Hydro | MRO | Winter | 2047.3833 | 40.25 | 1 | 1 | 7180-Tailrace | U1-Forced - Immediate | 500-Pumped Storage/Hydro
7180 | Tailrace | Hydro Turbine/Pump | Water Supply/Discharge | U1 | Forced - Immediate | 2020 | Hydro | WA | 500 | Pumped Storage/Hydro | MRO | Winter | 2156.7292 | 40.25 | 1 | 1 | 7180-Tailrace | U1-Forced - Immediate | 500-Pumped Storage/Hydro
7181 | Tail water depressing equipment | Hydro Turbine/Pump | Water Supply/Discharge | U1 | Forced - Immediate | 2020 | Hydro | WA | 500 | Pumped Storage/Hydro | SERC | Summer | 96.3 | 54 | 1 | 1 | 7181-Tail water depressing equipment | U1-Forced - Immediate | 500-Pumped Storage/Hydro
7181 | Tail water depressing equipment | Hydro Turbine/Pump | Water Supply/Discharge | U1 | Forced - Immediate | 2020 | Hydro | WA | 500 | Pumped Storage/Hydro | SERC | Summer | 109.8 | 54 | 1 | 1 | 7181-Tail water depressing equipment | U1-Forced - Immediate | 500-Pumped Storage/Hydro
7181 | Tail water depressing equipment | Hydro Turbine/Pump | Water Supply/Discharge | U1 | Forced - Immediate | 2020 | Hydro | WA | 500 | Pumped Storage/Hydro | SERC | Summer | 112.5 | 54 | 1 | 1 | 7181-Tail water depressing equipment | U1-Forced - Immediate | 500-Pumped Storage/Hydro
7181 | Tail water depressing equipment | Hydro Turbine/Pump | Water Supply/Discharge | U1 | Forced - Immediate | 2020 | Hydro | WA | 500 | Pumped Storage/Hydro | WECC | Summer | 165.3 | 57 | 1 | 1 | 7181-Tail water depressing equipment | U1-Forced - Immediate | 500-Pumped Storage/Hydro
7181 | Tail water depressing equipment | Hydro Turbine/Pump | Water Supply/Discharge | U1 | Forced - Immediate | 2020 | Hydro | WA | 500 | Pumped Storage/Hydro | WECC | Summer | 163.4 | 57 | 1 | 1 | 7181-Tail water depressing equipment | U1-Forced - Immediate | 500-Pumped Storage/Hydro
7181 | Tail water depressing equipment | Hydro Turbine/Pump | Water Supply/Discharge | U1 | Forced - Immediate | 2020 | Hydro | WA | 500 | Pumped Storage/Hydro | WECC | Winter | 6.16 | 52.8 | 1 | 1 | 7181-Tail water depressing equipment | U1-Forced - Immediate | 500-Pumped Storage/Hydro
7181 | Tail water depressing equipment | Hydro Turbine/Pump | Water Supply/Discharge | U1 | Forced - Immediate | 2020 | Hydro | WA | 500 | Pumped Storage/Hydro | SERC | Off-Peak | 190.8333 | 50 | 1 | 1 | 7181-Tail water depressing equipment | U1-Forced - Immediate | 500-Pumped Storage/Hydro
7181 | Tail water depressing equipment | Hydro Turbine/Pump | Water Supply/Discharge | U2 | Forced - Delayed | 2020 | Hydro | WA | 500 | Pumped Storage/Hydro | SERC | Summer | 464.4 | 54 | 1 | 1 | 7181-Tail water depressing equipment | U2-Forced - Delayed | 500-Pumped Storage/Hydro
7181 | Tail water depressing equipment | Hydro Turbine/Pump | Water Supply/Discharge | U1 | Forced - Immediate | 2020 | Hydro | WA | 500 | Pumped Storage/Hydro | SERC | Off-Peak | 2.2 | 66 | 1 | 1 | 7181-Tail water depressing equipment | U1-Forced - Immediate | 500-Pumped Storage/Hydro
7181 | Tail water depressing equipment | Hydro Turbine/Pump | Water Supply/Discharge | SF | Startup Failure | 2020 | Hydro | WA | 500 | Pumped Storage/Hydro | MRO | Winter | 343.2833 | 43 | 1 | 1 | 7181-Tail water depressing equipment | SF-Startup Failure | 500-Pumped Storage/Hydro
7181 | Tail water depressing equipment | Hydro Turbine/Pump | Water Supply/Discharge | U1 | Forced - Immediate | 2020 | Hydro | WA | 500 | Pumped Storage/Hydro | SERC | Off-Peak | 150.4 | 47 | 1 | 1 | 7181-Tail water depressing equipment | U1-Forced - Immediate | 500-Pumped Storage/Hydro
7190 | Dewatering and rewatering equipment | Hydro Turbine/Pump | Water Supply/Discharge | U1 | Forced - Immediate | 2020 | Hydro | WA | 500 | Pumped Storage/Hydro | RFC | Summer | 178.9167 | 19 | 1 | 1 | 7190-Dewatering and rewatering equipment | U1-Forced - Immediate | 500-Pumped Storage/Hydro
7190 | Dewatering and rewatering equipment | Hydro Turbine/Pump | Water Supply/Discharge | SF | Startup Failure | 2020 | Hydro | WA | 500 | Pumped Storage/Hydro | MRO | Off-Peak | 301 | 43 | 1 | 1 | 7190-Dewatering and rewatering equipment | SF-Startup Failure | 500-Pumped Storage/Hydro
7190 | Dewatering and rewatering equipment | Hydro Turbine/Pump | Water Supply/Discharge | D1 | Forced - Immediate | 2020 | Hydro | WA | 500 | Pumped Storage/Hydro | RFC | Summer | 2546 | 10 | 1 | 1 | 7190-Dewatering and rewatering equipment | D1-Forced - Immediate | 500-Pumped Storage/Hydro
7190 | Dewatering and rewatering equipment | Hydro Turbine/Pump | Water Supply/Discharge | U1 | Forced - Immediate | 2020 | Hydro | WA | 500 | Pumped Storage/Hydro | SERC | Summer | 27585.3332 | 340 | 1 | 1 | 7190-Dewatering and rewatering equipment | U1-Forced - Immediate | 500-Pumped Storage/Hydro
7190 | Dewatering and rewatering equipment | Hydro Turbine/Pump | Water Supply/Discharge | U1 | Forced - Immediate | 2020 | Hydro | WA | 500 | Pumped Storage/Hydro | SERC | Off-Peak | 347.6 | 24 | 1 | 1 | 7190-Dewatering and rewatering equipment | U1-Forced - Immediate | 500-Pumped Storage/Hydro
7190 | Dewatering and rewatering equipment | Hydro Turbine/Pump | Water Supply/Discharge | U1 | Forced - Immediate | 2020 | Hydro | WA | 500 | Pumped Storage/Hydro | WECC | Summer | 62.6458 | 24.25 | 1 | 1 | 7190-Dewatering and rewatering equipment | U1-Forced - Immediate | 500-Pumped Storage/Hydro
7190 | Dewatering and rewatering equipment | Hydro Turbine/Pump | Water Supply/Discharge | U1 | Forced - Immediate | 2020 | Hydro | WA | 500 | Pumped Storage/Hydro | WECC | Summer | 2001.3299 | 199.8 | 1 | 1 | 7190-Dewatering and rewatering equipment | U1-Forced - Immediate | 500-Pumped Storage/Hydro
7190 | Dewatering and rewatering equipment | Hydro Turbine/Pump | Water Supply/Discharge | U1 | Forced - Immediate | 2020 | Hydro | WA | 500 | Pumped Storage/Hydro | MRO | Off-Peak | 32.25 | 43 | 1 | 1 | 7190-Dewatering and rewatering equipment | U1-Forced - Immediate | 500-Pumped Storage/Hydro
7190 | Dewatering and rewatering equipment | Hydro Turbine/Pump | Water Supply/Discharge | U1 | Forced - Immediate | 2020 | Hydro | WA | 500 | Pumped Storage/Hydro | NPCC | Off-Peak | 916.1666 | 119.5 | 1 | 1 | 7190-Dewatering and rewatering equipment | U1-Forced - Immediate | 500-Pumped Storage/Hydro
7190 | Dewatering and rewatering equipment | Hydro Turbine/Pump | Water Supply/Discharge | U1 | Forced - Immediate | 2020 | Hydro | WA | 500 | Pumped Storage/Hydro | SERC | Summer | 13713.3332 | 340 | 1 | 1 | 7190-Dewatering and rewatering equipment | U1-Forced - Immediate | 500-Pumped Storage/Hydro
7191 | Equalizing line | Hydro Turbine/Pump | Water Supply/Discharge | U1 | Forced - Immediate | 2020 | Hydro | WA | 500 | Pumped Storage/Hydro | NPCC | Winter | 1300.208 | 42.56 | 1 | 1 | 7191-Equalizing line | U1-Forced - Immediate | 500-Pumped Storage/Hydro
7199 | Other water supply/discharge problems (use for equipment related problems; use codes 9135 or 9320 for lack of water or discharge limit related problems) | Hydro Turbine/Pump | Water Supply/Discharge | D1 | Forced - Immediate | 2020 | Hydro | WA | 500 | Pumped Storage/Hydro | RFC | Off-Peak | 113.9 | 6.7 | 1 | 1 | 7199-Other water supply/discharge problems (use for equipment related problems; use codes 9135 or 9320 for lack of water or discharge limit related problems) | D1-Forced - Immediate | 500-Pumped Storage/Hydro
7199 | Other water supply/discharge problems (use for equipment related problems; use codes 9135 or 9320 for lack of water or discharge limit related problems) | Hydro Turbine/Pump | Water Supply/Discharge | D1 | Forced - Immediate | 2020 | Hydro | WA | 500 | Pumped Storage/Hydro | NPCC | Off-Peak | 136.6667 | 5 | 1 | 1 | 7199-Other water supply/discharge problems (use for equipment related problems; use codes 9135 or 9320 for lack of water or discharge limit related problems) | D1-Forced - Immediate | 500-Pumped Storage/Hydro
7199 | Other water supply/discharge problems (use for equipment related problems; use codes 9135 or 9320 for lack of water or discharge limit related problems) | Hydro Turbine/Pump | Water Supply/Discharge | D1 | Forced - Immediate | 2020 | Hydro | WA | 500 | Pumped Storage/Hydro | NPCC | Off-Peak | 394.26 | 1.2 | 1 | 1 | 7199-Other water supply/discharge problems (use for equipment related problems; use codes 9135 or 9320 for lack of water or discharge limit related problems) | D1-Forced - Immediate | 500-Pumped Storage/Hydro
7199 | Other water supply/discharge problems (use for equipment related problems; use codes 9135 or 9320 for lack of water or discharge limit related problems) | Hydro Turbine/Pump | Water Supply/Discharge | D1 | Forced - Immediate | 2020 | Hydro | WA | 500 | Pumped Storage/Hydro | NPCC | Off-Peak | 604.9599 | 119.4 | 2 | 2 | 7199-Other water supply/discharge problems (use for equipment related problems; use codes 9135 or 9320 for lack of water or discharge limit related problems) | D1-Forced - Immediate | 500-Pumped Storage/Hydro
7199 | Other water supply/discharge problems (use for equipment related problems; use codes 9135 or 9320 for lack of water or discharge limit related problems) | Hydro Turbine/Pump | Water Supply/Discharge | D1 | Forced - Immediate | 2020 | Hydro | WA | 500 | Pumped Storage/Hydro | NPCC | Off-Peak | 714.65 | 3 | 1 | 1 | 7199-Other water supply/discharge problems (use for equipment related problems; use codes 9135 or 9320 for lack of water or discharge limit related problems) | D1-Forced - Immediate | 500-Pumped Storage/Hydro
7199 | Other water supply/discharge problems (use for equipment related problems; use codes 9135 or 9320 for lack of water or discharge limit related problems) | Hydro Turbine/Pump | Water Supply/Discharge | D1 | Forced - Immediate | 2020 | Hydro | WA | 500 | Pumped Storage/Hydro | NPCC | Off-Peak | 1490.8833 | 7 | 1 | 1 | 7199-Other water supply/discharge problems (use for equipment related problems; use codes 9135 or 9320 for lack of water or discharge limit related problems) | D1-Forced - Immediate | 500-Pumped Storage/Hydro
7199 | Other water supply/discharge problems (use for equipment related problems; use codes 9135 or 9320 for lack of water or discharge limit related problems) | Hydro Turbine/Pump | Water Supply/Discharge | D1 | Forced - Immediate | 2020 | Hydro | WA | 500 | Pumped Storage/Hydro | NPCC | Summer | 10.735 | 33.9 | 1 | 1 | 7199-Other water supply/discharge problems (use for equipment related problems; use codes 9135 or 9320 for lack of water or discharge limit related problems) | D1-Forced - Immediate | 500-Pumped Storage/Hydro
7199 | Other water supply/discharge problems (use for equipment related problems; use codes 9135 or 9320 for lack of water or discharge limit related problems) | Hydro Turbine/Pump | Water Supply/Discharge | U1 | Forced - Immediate | 2020 | Hydro | WA | 500 | Pumped Storage/Hydro | RFC | Summer | 2.6775 | 17.85 | 1 | 1 | 7199-Other water supply/discharge problems (use for equipment related problems; use codes 9135 or 9320 for lack of water or discharge limit related problems) | U1-Forced - Immediate | 500-Pumped Storage/Hydro
7199 | Other water supply/discharge problems (use for equipment related problems; use codes 9135 or 9320 for lack of water or discharge limit related problems) | Hydro Turbine/Pump | Water Supply/Discharge | U1 | Forced - Immediate | 2020 | Hydro | WA | 500 | Pumped Storage/Hydro | RFC | Winter | 139.9165 | 365 | 1 | 1 | 7199-Other water supply/discharge problems (use for equipment related problems; use codes 9135 or 9320 for lack of water or discharge limit related problems) | U1-Forced - Immediate | 500-Pumped Storage/Hydro
7199 | Other water supply/discharge problems (use for equipment related problems; use codes 9135 or 9320 for lack of water or discharge limit related problems) | Hydro Turbine/Pump | Water Supply/Discharge | D1 | Forced - Immediate | 2020 | Hydro | WA | 500 | Pumped Storage/Hydro | RFC | Off-Peak | 36.4 | 2.6 | 1 | 1 | 7199-Other water supply/discharge problems (use for equipment related problems; use codes 9135 or 9320 for lack of water or discharge limit related problems) | D1-Forced - Immediate | 500-Pumped Storage/Hydro
7199 | Other water supply/discharge problems (use for equipment related problems; use codes 9135 or 9320 for lack of water or discharge limit related problems) | Hydro Turbine/Pump | Water Supply/Discharge | D1 | Forced - Immediate | 2020 | Hydro | WA | 500 | Pumped Storage/Hydro | RFC | Off-Peak | 40.7313 | 2.14 | 1 | 1 | 7199-Other water supply/discharge problems (use for equipment related problems; use codes 9135 or 9320 for lack of water or discharge limit related problems) | D1-Forced - Immediate | 500-Pumped Storage/Hydro
7199 | Other water supply/discharge problems (use for equipment related problems; use codes 9135 or 9320 for lack of water or discharge limit related problems) | Hydro Turbine/Pump | Water Supply/Discharge | D1 | Forced - Immediate | 2020 | Hydro | WA | 500 | Pumped Storage/Hydro | NPCC | Off-Peak | 122.4283 | 1.7 | 1 | 1 | 7199-Other water supply/discharge problems (use for equipment related problems; use codes 9135 or 9320 for lack of water or discharge limit related problems) | D1-Forced - Immediate | 500-Pumped Storage/Hydro
7199 | Other water supply/discharge problems (use for equipment related problems; use codes 9135 or 9320 for lack of water or discharge limit related problems) | Hydro Turbine/Pump | Water Supply/Discharge | D1 | Forced - Immediate | 2020 | Hydro | WA | 500 | Pumped Storage/Hydro | NPCC | Off-Peak | 1696.35 | 1.5 | 1 | 1 | 7199-Other water supply/discharge problems (use for equipment related problems; use codes 9135 or 9320 for lack of water or discharge limit related problems) | D1-Forced - Immediate | 500-Pumped Storage/Hydro
7199 | Other water supply/discharge problems (use for equipment related problems; use codes 9135 or 9320 for lack of water or discharge limit related problems) | Hydro Turbine/Pump | Water Supply/Discharge | D1 | Forced - Immediate | 2020 | Hydro | WA | 500 | Pumped Storage/Hydro | NPCC | Off-Peak | 6712.275 | 9.3 | 1 | 1 | 7199-Other water supply/discharge problems (use for equipment related problems; use codes 9135 or 9320 for lack of water or discharge limit related problems) | D1-Forced - Immediate | 500-Pumped Storage/Hydro
7199 | Other water supply/discharge problems (use for equipment related problems; use codes 9135 or 9320 for lack of water or discharge limit related problems) | Hydro Turbine/Pump | Water Supply/Discharge | D1 | Forced - Immediate | 2020 | Hydro | WA | 500 | Pumped Storage/Hydro | NPCC | Summer | 1105.695 | 2.7 | 1 | 1 | 7199-Other water supply/discharge problems (use for equipment related problems; use codes 9135 or 9320 for lack of water or discharge limit related problems) | D1-Forced - Immediate | 500-Pumped Storage/Hydro
7199 | Other water supply/discharge problems (use for equipment related problems; use codes 9135 or 9320 for lack of water or discharge limit related problems) | Hydro Turbine/Pump | Water Supply/Discharge | D1 | Forced - Immediate | 2020 | Hydro | WA | 500 | Pumped Storage/Hydro | NPCC | Summer | 1320.2933 | 1.4 | 1 | 1 | 7199-Other water supply/discharge problems (use for equipment related problems; use codes 9135 or 9320 for lack of water or discharge limit related problems) | D1-Forced - Immediate | 500-Pumped Storage/Hydro
7199 | Other water supply/discharge problems (use for equipment related problems; use codes 9135 or 9320 for lack of water or discharge limit related problems) | Hydro Turbine/Pump | Water Supply/Discharge | D1 | Forced - Immediate | 2020 | Hydro | WA | 500 | Pumped Storage/Hydro | NPCC | Summer | 1591.2084 | 119.49 | 1 | 1 | 7199-Other water supply/discharge problems (use for equipment related problems; use codes 9135 or 9320 for lack of water or discharge limit related problems) | D1-Forced - Immediate | 500-Pumped Storage/Hydro
7199 | Other water supply/discharge problems (use for equipment related problems; use codes 9135 or 9320 for lack of water or discharge limit related problems) | Hydro Turbine/Pump | Water Supply/Discharge | D1 | Forced - Immediate | 2020 | Hydro | WA | 500 | Pumped Storage/Hydro | RFC | Winter | 170.52 | 5.88 | 1 | 1 | 7199-Other water supply/discharge problems (use for equipment related problems; use codes 9135 or 9320 for lack of water or discharge limit related problems) | D1-Forced - Immediate | 500-Pumped Storage/Hydro
7199 | Other water supply/discharge problems (use for equipment related problems; use codes 9135 or 9320 for lack of water or discharge limit related problems) | Hydro Turbine/Pump | Water Supply/Discharge | D1 | Forced - Immediate | 2020 | Hydro | WA | 500 | Pumped Storage/Hydro | RFC | Winter | 391.3785 | 5.47 | 1 | 1 | 7199-Other water supply/discharge problems (use for equipment related problems; use codes 9135 or 9320 for lack of water or discharge limit related problems) | D1-Forced - Immediate | 500-Pumped Storage/Hydro
7199 | Other water supply/discharge problems (use for equipment related problems; use codes 9135 or 9320 for lack of water or discharge limit related problems) | Hydro Turbine/Pump | Water Supply/Discharge | D1 | Forced - Immediate | 2020 | Hydro | WA | 500 | Pumped Storage/Hydro | NPCC | Winter | 658.575 | 4.5 | 1 | 1 | 7199-Other water supply/discharge problems (use for equipment related problems; use codes 9135 or 9320 for lack of water or discharge limit related problems) | D1-Forced - Immediate | 500-Pumped Storage/Hydro
7199 | Other water supply/discharge problems (use for equipment related problems; use codes 9135 or 9320 for lack of water or discharge limit related problems) | Hydro Turbine/Pump | Water Supply/Discharge | D1 | Forced - Immediate | 2020 | Hydro | WA | 500 | Pumped Storage/Hydro | NPCC | Winter | 70537.8167 | 9.5 | 1 | 1 | 7199-Other water supply/discharge problems (use for equipment related problems; use codes 9135 or 9320 for lack of water or discharge limit related problems) | D1-Forced - Immediate | 500-Pumped Storage/Hydro
7199 | Other water supply/discharge problems (use for equipment related problems; use codes 9135 or 9320 for lack of water or discharge limit related problems) | Hydro Turbine/Pump | Water Supply/Discharge | U1 | Forced - Immediate | 2020 | Hydro | WA | 500 | Pumped Storage/Hydro | WECC | Winter | 4701.3866 | 68.6 | 1 | 1 | 7199-Other water supply/discharge problems (use for equipment related problems; use codes 9135 or 9320 for lack of water or discharge limit related problems) | U1-Forced - Immediate | 500-Pumped Storage/Hydro
7199 | Other water supply/discharge problems (use for equipment related problems; use codes 9135 or 9320 for lack of water or discharge limit related problems) | Hydro Turbine/Pump | Water Supply/Discharge | D1 | Forced - Immediate | 2020 | Hydro | WA | 500 | Pumped Storage/Hydro | NPCC | Off-Peak | 456.7 | 6 | 1 | 1 | 7199-Other water supply/discharge problems (use for equipment related problems; use codes 9135 or 9320 for lack of water or discharge limit related problems) | D1-Forced - Immediate | 500-Pumped Storage/Hydro
7199 | Other water supply/discharge problems (use for equipment related problems; use codes 9135 or 9320 for lack of water or discharge limit related problems) | Hydro Turbine/Pump | Water Supply/Discharge | D1 | Forced - Immediate | 2020 | Hydro | WA | 500 | Pumped Storage/Hydro | NPCC | Off-Peak | 652.9333 | 4 | 1 | 1 | 7199-Other water supply/discharge problems (use for equipment related problems; use codes 9135 or 9320 for lack of water or discharge limit related problems) | D1-Forced - Immediate | 500-Pumped Storage/Hydro
7199 | Other water supply/discharge problems (use for equipment related problems; use codes 9135 or 9320 for lack of water or discharge limit related problems) | Hydro Turbine/Pump | Water Supply/Discharge | D1 | Forced - Immediate | 2020 | Hydro | WA | 500 | Pumped Storage/Hydro | NPCC | Off-Peak | 1271.6733 | 2.2 | 1 | 1 | 7199-Other water supply/discharge problems (use for equipment related problems; use codes 9135 or 9320 for lack of water or discharge limit related problems) | D1-Forced - Immediate | 500-Pumped Storage/Hydro
7199 | Other water supply/discharge problems (use for equipment related problems; use codes 9135 or 9320 for lack of water or discharge limit related problems) | Hydro Turbine/Pump | Water Supply/Discharge | D1 | Forced - Immediate | 2020 | Hydro | WA | 500 | Pumped Storage/Hydro | RFC | Summer | 23.2505 | 2.73 | 1 | 1 | 7199-Other water supply/discharge problems (use for equipment related problems; use codes 9135 or 9320 for lack of water or discharge limit related problems) | D1-Forced - Immediate | 500-Pumped Storage/Hydro
7199 | Other water supply/discharge problems (use for equipment related problems; use codes 9135 or 9320 for lack of water or discharge limit related problems) | Hydro Turbine/Pump | Water Supply/Discharge | D1 | Forced - Immediate | 2020 | Hydro | WA | 500 | Pumped Storage/Hydro | NPCC | Summer | 473.9 | 2.8 | 1 | 1 | 7199-Other water supply/discharge problems (use for equipment related problems; use codes 9135 or 9320 for lack of water or discharge limit related problems) | D1-Forced - Immediate | 500-Pumped Storage/Hydro
7199 | Other water supply/discharge problems (use for equipment related problems; use codes 9135 or 9320 for lack of water or discharge limit related problems) | Hydro Turbine/Pump | Water Supply/Discharge | D1 | Forced - Immediate | 2020 | Hydro | WA | 500 | Pumped Storage/Hydro | NPCC | Summer | 1035.9167 | 3.1 | 1 | 1 | 7199-Other water supply/discharge problems (use for equipment related problems; use codes 9135 or 9320 for lack of water or discharge limit related problems) | D1-Forced - Immediate | 500-Pumped Storage/Hydro
7199 | Other water supply/discharge problems (use for equipment related problems; use codes 9135 or 9320 for lack of water or discharge limit related problems) | Hydro Turbine/Pump | Water Supply/Discharge | D1 | Forced - Immediate | 2020 | Hydro | WA | 500 | Pumped Storage/Hydro | RFC | Winter | 3.7547 | 5.12 | 1 | 1 | 7199-Other water supply/discharge problems (use for equipment related problems; use codes 9135 or 9320 for lack of water or discharge limit related problems) | D1-Forced - Immediate | 500-Pumped Storage/Hydro
7199 | Other water supply/discharge problems (use for equipment related problems; use codes 9135 or 9320 for lack of water or discharge limit related problems) | Hydro Turbine/Pump | Water Supply/Discharge | D1 | Forced - Immediate | 2020 | Hydro | WA | 500 | Pumped Storage/Hydro | RFC | Winter | 35.6377 | 6.62 | 1 | 1 | 7199-Other water supply/discharge problems (use for equipment related problems; use codes 9135 or 9320 for lack of water or discharge limit related problems) | D1-Forced - Immediate | 500-Pumped Storage/Hydro
7199 | Other water supply/discharge problems (use for equipment related problems; use codes 9135 or 9320 for lack of water or discharge limit related problems) | Hydro Turbine/Pump | Water Supply/Discharge | D1 | Forced - Immediate | 2020 | Hydro | WA | 500 | Pumped Storage/Hydro | NPCC | Winter | 68.7 | 22.9 | 1 | 1 | 7199-Other water supply/discharge problems (use for equipment related problems; use codes 9135 or 9320 for lack of water or discharge limit related problems) | D1-Forced - Immediate | 500-Pumped Storage/Hydro
7199 | Other water supply/discharge problems (use for equipment related problems; use codes 9135 or 9320 for lack of water or discharge limit related problems) | Hydro Turbine/Pump | Water Supply/Discharge | D1 | Forced - Immediate | 2020 | Hydro | WA | 500 | Pumped Storage/Hydro | RFC | Winter | 306.25 | 6.25 | 1 | 1 | 7199-Other water supply/discharge problems (use for equipment related problems; use codes 9135 or 9320 for lack of water or discharge limit related problems) | D1-Forced - Immediate | 500-Pumped Storage/Hydro
7199 | Other water supply/discharge problems (use for equipment related problems; use codes 9135 or 9320 for lack of water or discharge limit related problems) | Hydro Turbine/Pump | Water Supply/Discharge | D1 | Forced - Immediate | 2020 | Hydro | WA | 500 | Pumped Storage/Hydro | NPCC | Winter | 341.04 | 1.8 | 1 | 1 | 7199-Other water supply/discharge problems (use for equipment related problems; use codes 9135 or 9320 for lack of water or discharge limit related problems) | D1-Forced - Immediate | 500-Pumped Storage/Hydro
7199 | Other water supply/discharge problems (use for equipment related problems; use codes 9135 or 9320 for lack of water or discharge limit related problems) | Hydro Turbine/Pump | Water Supply/Discharge | D1 | Forced - Immediate | 2020 | Hydro | WA | 500 | Pumped Storage/Hydro | NPCC | Winter | 658.7217 | 6.7 | 1 | 1 | 7199-Other water supply/discharge problems (use for equipment related problems; use codes 9135 or 9320 for lack of water or discharge limit related problems) | D1-Forced - Immediate | 500-Pumped Storage/Hydro
7199 | Other water supply/discharge problems (use for equipment related problems; use codes 9135 or 9320 for lack of water or discharge limit related problems) | Hydro Turbine/Pump | Water Supply/Discharge | D1 | Forced - Immediate | 2020 | Hydro | WA | 500 | Pumped Storage/Hydro | RFC | Winter | 706.32 | 6.54 | 1 | 1 | 7199-Other water supply/discharge problems (use for equipment related problems; use codes 9135 or 9320 for lack of water or discharge limit related problems) | D1-Forced - Immediate | 500-Pumped Storage/Hydro
7199 | Other water supply/discharge problems (use for equipment related problems; use codes 9135 or 9320 for lack of water or discharge limit related problems) | Hydro Turbine/Pump | Water Supply/Discharge | D1 | Forced - Immediate | 2020 | Hydro | WA | 500 | Pumped Storage/Hydro | NPCC | Winter | 738.9433 | 7.7 | 1 | 1 | 7199-Other water supply/discharge problems (use for equipment related problems; use codes 9135 or 9320 for lack of water or discharge limit related problems) | D1-Forced - Immediate | 500-Pumped Storage/Hydro
7199 | Other water supply/discharge problems (use for equipment related problems; use codes 9135 or 9320 for lack of water or discharge limit related problems) | Hydro Turbine/Pump | Water Supply/Discharge | D1 | Forced - Immediate | 2020 | Hydro | WA | 500 | Pumped Storage/Hydro | NPCC | Winter | 826.03 | 33.9 | 1 | 1 | 7199-Other water supply/discharge problems (use for equipment related problems; use codes 9135 or 9320 for lack of water or discharge limit related problems) | D1-Forced - Immediate | 500-Pumped Storage/Hydro
7199 | Other water supply/discharge problems (use for equipment related problems; use codes 9135 or 9320 for lack of water or discharge limit related problems) | Hydro Turbine/Pump | Water Supply/Discharge | D1 | Forced - Immediate | 2020 | Hydro | WA | 500 | Pumped Storage/Hydro | NPCC | Winter | 959.7 | 6 | 1 | 1 | 7199-Other water supply/discharge problems (use for equipment related problems; use codes 9135 or 9320 for lack of water or discharge limit related problems) | D1-Forced - Immediate | 500-Pumped Storage/Hydro
7199 | Other water supply/discharge problems (use for equipment related problems; use codes 9135 or 9320 for lack of water or discharge limit related problems) | Hydro Turbine/Pump | Water Supply/Discharge | D1 | Forced - Immediate | 2020 | Hydro | WA | 500 | Pumped Storage/Hydro | NPCC | Winter | 17568 | 2 | 2 | 2 | 7199-Other water supply/discharge problems (use for equipment related problems; use codes 9135 or 9320 for lack of water or discharge limit related problems) | D1-Forced - Immediate | 500-Pumped Storage/Hydro
7199 | Other water supply/discharge problems (use for equipment related problems; use codes 9135 or 9320 for lack of water or discharge limit related problems) | Hydro Turbine/Pump | Water Supply/Discharge | SF | Startup Failure | 2020 | Hydro | WA | 500 | Pumped Storage/Hydro | WECC | Off-Peak | 21.4666 | 46 | 1 | 1 | 7199-Other water supply/discharge problems (use for equipment related problems; use codes 9135 or 9320 for lack of water or discharge limit related problems) | SF-Startup Failure | 500-Pumped Storage/Hydro
7199 | Other water supply/discharge problems (use for equipment related problems; use codes 9135 or 9320 for lack of water or discharge limit related problems) | Hydro Turbine/Pump | Water Supply/Discharge | U1 | Forced - Immediate | 2020 | Hydro | WA | 500 | Pumped Storage/Hydro | RFC | Winter | 2.38 | 17.85 | 2 | 2 | 7199-Other water supply/discharge problems (use for equipment related problems; use codes 9135 or 9320 for lack of water or discharge limit related problems) | U1-Forced - Immediate | 500-Pumped Storage/Hydro
7199 | Other water supply/discharge problems (use for equipment related problems; use codes 9135 or 9320 for lack of water or discharge limit related problems) | Hydro Turbine/Pump | Water Supply/Discharge | D1 | Forced - Immediate | 2020 | Hydro | WA | 500 | Pumped Storage/Hydro | RFC | Off-Peak | 13.62 | 2.27 | 1 | 1 | 7199-Other water supply/discharge problems (use for equipment related problems; use codes 9135 or 9320 for lack of water or discharge limit related problems) | D1-Forced - Immediate | 500-Pumped Storage/Hydro
7199 | Other water supply/discharge problems (use for equipment related problems; use codes 9135 or 9320 for lack of water or discharge limit related problems) | Hydro Turbine/Pump | Water Supply/Discharge | D1 | Forced - Immediate | 2020 | Hydro | WA | 500 | Pumped Storage/Hydro | NPCC | Off-Peak | 26.555 | 33.9 | 1 | 1 | 7199-Other water supply/discharge problems (use for equipment related problems; use codes 9135 or 9320 for lack of water or discharge limit related problems) | D1-Forced - Immediate | 500-Pumped Storage/Hydro
7199 | Other water supply/discharge problems (use for equipment related problems; use codes 9135 or 9320 for lack of water or discharge limit related problems) | Hydro Turbine/Pump | Water Supply/Discharge | D1 | Forced - Immediate | 2020 | Hydro | WA | 500 | Pumped Storage/Hydro | RFC | Off-Peak | 126.72 | 5.76 | 1 | 1 | 7199-Other water supply/discharge problems (use for equipment related problems; use codes 9135 or 9320 for lack of water or discharge limit related problems) | D1-Forced - Immediate | 500-Pumped Storage/Hydro
7199 | Other water supply/discharge problems (use for equipment related problems; use codes 9135 or 9320 for lack of water or discharge limit related problems) | Hydro Turbine/Pump | Water Supply/Discharge | D1 | Forced - Immediate | 2020 | Hydro | WA | 500 | Pumped Storage/Hydro | NPCC | Off-Peak | 141.5 | 2 | 1 | 1 | 7199-Other water supply/discharge problems (use for equipment related problems; use codes 9135 or 9320 for lack of water or discharge limit related problems) | D1-Forced - Immediate | 500-Pumped Storage/Hydro
7199 | Other water supply/discharge problems (use for equipment related problems; use codes 9135 or 9320 for lack of water or discharge limit related problems) | Hydro Turbine/Pump | Water Supply/Discharge | D1 | Forced - Immediate | 2020 | Hydro | WA | 500 | Pumped Storage/Hydro | RFC | Off-Peak | 251.2 | 6.28 | 1 | 1 | 7199-Other water supply/discharge problems (use for equipment related problems; use codes 9135 or 9320 for lack of water or discharge limit related problems) | D1-Forced - Immediate | 500-Pumped Storage/Hydro
7199 | Other water supply/discharge problems (use for equipment related problems; use codes 9135 or 9320 for lack of water or discharge limit related problems) | Hydro Turbine/Pump | Water Supply/Discharge | D1 | Forced - Immediate | 2020 | Hydro | WA | 500 | Pumped Storage/Hydro | NPCC | Off-Peak | 405.11 | 1.7 | 1 | 1 | 7199-Other water supply/discharge problems (use for equipment related problems; use codes 9135 or 9320 for lack of water or discharge limit related problems) | D1-Forced - Immediate | 500-Pumped Storage/Hydro
7199 | Other water supply/discharge problems (use for equipment related problems; use codes 9135 or 9320 for lack of water or discharge limit related problems) | Hydro Turbine/Pump | Water Supply/Discharge | D1 | Forced - Immediate | 2020 | Hydro | WA | 500 | Pumped Storage/Hydro | NPCC | Off-Peak | 773.3917 | 6.5 | 1 | 1 | 7199-Other water supply/discharge problems (use for equipment related problems; use codes 9135 or 9320 for lack of water or discharge limit related problems) | D1-Forced - Immediate | 500-Pumped Storage/Hydro
7199 | Other water supply/discharge problems (use for equipment related problems; use codes 9135 or 9320 for lack of water or discharge limit related problems) | Hydro Turbine/Pump | Water Supply/Discharge | D1 | Forced - Immediate | 2020 | Hydro | WA | 500 | Pumped Storage/Hydro | NPCC | Off-Peak | 1765.8333 | 6.5 | 1 | 1 | 7199-Other water supply/discharge problems (use for equipment related problems; use codes 9135 or 9320 for lack of water or discharge limit related problems) | D1-Forced - Immediate | 500-Pumped Storage/Hydro
7199 | Other water supply/discharge problems (use for equipment related problems; use codes 9135 or 9320 for lack of water or discharge limit related problems) | Hydro Turbine/Pump | Water Supply/Discharge | D1 | Forced - Immediate | 2020 | Hydro | WA | 500 | Pumped Storage/Hydro | NPCC | Off-Peak | 2173.2 | 8 | 1 | 1 | 7199-Other water supply/discharge problems (use for equipment related problems; use codes 9135 or 9320 for lack of water or discharge limit related problems) | D1-Forced - Immediate | 500-Pumped Storage/Hydro
7199 | Other water supply/discharge problems (use for equipment related problems; use codes 9135 or 9320 for lack of water or discharge limit related problems) | Hydro Turbine/Pump | Water Supply/Discharge | D1 | Forced - Immediate | 2020 | Hydro | WA | 500 | Pumped Storage/Hydro | NPCC | Summer | 27.12 | 33.9 | 1 | 1 | 7199-Other water supply/discharge problems (use for equipment related problems; use codes 9135 or 9320 for lack of water or discharge limit related problems) | D1-Forced - Immediate | 500-Pumped Storage/Hydro
7199 | Other water supply/discharge problems (use for equipment related problems; use codes 9135 or 9320 for lack of water or discharge limit related problems) | Hydro Turbine/Pump | Water Supply/Discharge | D1 | Forced - Immediate | 2020 | Hydro | WA | 500 | Pumped Storage/Hydro | NPCC | Summer | 1109.955 | 3.3 | 1 | 1 | 7199-Other water supply/discharge problems (use for equipment related problems; use codes 9135 or 9320 for lack of water or discharge limit related problems) | D1-Forced - Immediate | 500-Pumped Storage/Hydro
7199 | Other water supply/discharge problems (use for equipment related problems; use codes 9135 or 9320 for lack of water or discharge limit related problems) | Hydro Turbine/Pump | Water Supply/Discharge | D1 | Forced - Immediate | 2020 | Hydro | WA | 500 | Pumped Storage/Hydro | NPCC | Summer | 1496.48 | 119.4 | 2 | 2 | 7199-Other water supply/discharge problems (use for equipment related problems; use codes 9135 or 9320 for lack of water or discharge limit related problems) | D1-Forced - Immediate | 500-Pumped Storage/Hydro
7199 | Other water supply/discharge problems (use for equipment related problems; use codes 9135 or 9320 for lack of water or discharge limit related problems) | Hydro Turbine/Pump | Water Supply/Discharge | D1 | Forced - Immediate | 2020 | Hydro | WA | 500 | Pumped Storage/Hydro | RFC | Winter | 77.9367 | 5.15 | 1 | 1 | 7199-Other water supply/discharge problems (use for equipment related problems; use codes 9135 or 9320 for lack of water or discharge limit related problems) | D1-Forced - Immediate | 500-Pumped Storage/Hydro
7199 | Other water supply/discharge problems (use for equipment related problems; use codes 9135 or 9320 for lack of water or discharge limit related problems) | Hydro Turbine/Pump | Water Supply/Discharge | D1 | Forced - Immediate | 2020 | Hydro | WA | 500 | Pumped Storage/Hydro | RFC | Winter | 100.5143 | 6.94 | 2 | 2 | 7199-Other water supply/discharge problems (use for equipment related problems; use codes 9135 or 9320 for lack of water or discharge limit related problems) | D1-Forced - Immediate | 500-Pumped Storage/Hydro
7199 | Other water supply/discharge problems (use for equipment related problems; use codes 9135 or 9320 for lack of water or discharge limit related problems) | Hydro Turbine/Pump | Water Supply/Discharge | D1 | Forced - Immediate | 2020 | Hydro | WA | 500 | Pumped Storage/Hydro | RFC | Winter | 317.28 | 6.61 | 1 | 1 | 7199-Other water supply/discharge problems (use for equipment related problems; use codes 9135 or 9320 for lack of water or discharge limit related problems) | D1-Forced - Immediate | 500-Pumped Storage/Hydro
7199 | Other water supply/discharge problems (use for equipment related problems; use codes 9135 or 9320 for lack of water or discharge limit related problems) | Hydro Turbine/Pump | Water Supply/Discharge | D1 | Forced - Immediate | 2020 | Hydro | WA | 500 | Pumped Storage/Hydro | NPCC | Winter | 12380.4 | 9.5 | 1 | 1 | 7199-Other water supply/discharge problems (use for equipment related problems; use codes 9135 or 9320 for lack of water or discharge limit related problems) | D1-Forced - Immediate | 500-Pumped Storage/Hydro
7199 | Other water supply/discharge problems (use for equipment related problems; use codes 9135 or 9320 for lack of water or discharge limit related problems) | Hydro Turbine/Pump | Water Supply/Discharge | SF | Startup Failure | 2020 | Hydro | WA | 500 | Pumped Storage/Hydro | WECC | Summer | 602.6576 | 130.07 | 1 | 1 | 7199-Other water supply/discharge problems (use for equipment related problems; use codes 9135 or 9320 for lack of water or discharge limit related problems) | SF-Startup Failure | 500-Pumped Storage/Hydro
7199 | Other water supply/discharge problems (use for equipment related problems; use codes 9135 or 9320 for lack of water or discharge limit related problems) | Hydro Turbine/Pump | Water Supply/Discharge | U1 | Forced - Immediate | 2020 | Hydro | WA | 500 | Pumped Storage/Hydro | WECC | Off-Peak | 665 | 47.5 | 1 | 1 | 7199-Other water supply/discharge problems (use for equipment related problems; use codes 9135 or 9320 for lack of water or discharge limit related problems) | U1-Forced - Immediate | 500-Pumped Storage/Hydro
7199 | Other water supply/discharge problems (use for equipment related problems; use codes 9135 or 9320 for lack of water or discharge limit related problems) | Hydro Turbine/Pump | Water Supply/Discharge | U1 | Forced - Immediate | 2020 | Hydro | WA | 500 | Pumped Storage/Hydro | WECC | Summer | 1354.5405 | 37.47 | 1 | 1 | 7199-Other water supply/discharge problems (use for equipment related problems; use codes 9135 or 9320 for lack of water or discharge limit related problems) | U1-Forced - Immediate | 500-Pumped Storage/Hydro
7199 | Other water supply/discharge problems (use for equipment related problems; use codes 9135 or 9320 for lack of water or discharge limit related problems) | Hydro Turbine/Pump | Water Supply/Discharge | U1 | Forced - Immediate | 2020 | Hydro | WA | 500 | Pumped Storage/Hydro | WECC | Summer | 20574.4 | 52.8 | 1 | 1 | 7199-Other water supply/discharge problems (use for equipment related problems; use codes 9135 or 9320 for lack of water or discharge limit related problems) | U1-Forced - Immediate | 500-Pumped Storage/Hydro
7199 | Other water supply/discharge problems (use for equipment related problems; use codes 9135 or 9320 for lack of water or discharge limit related problems) | Hydro Turbine/Pump | Water Supply/Discharge | D1 | Forced - Immediate | 2020 | Hydro | WA | 500 | Pumped Storage/Hydro | NPCC | Off-Peak | 2.6667 | 2.5 | 1 | 1 | 7199-Other water supply/discharge problems (use for equipment related problems; use codes 9135 or 9320 for lack of water or discharge limit related problems) | D1-Forced - Immediate | 500-Pumped Storage/Hydro
7199 | Other water supply/discharge problems (use for equipment related problems; use codes 9135 or 9320 for lack of water or discharge limit related problems) | Hydro Turbine/Pump | Water Supply/Discharge | D1 | Forced - Immediate | 2020 | Hydro | WA | 500 | Pumped Storage/Hydro | NPCC | Off-Peak | 1171.3167 | 5.5 | 1 | 1 | 7199-Other water supply/discharge problems (use for equipment related problems; use codes 9135 or 9320 for lack of water or discharge limit related problems) | D1-Forced - Immediate | 500-Pumped Storage/Hydro
7199 | Other water supply/discharge problems (use for equipment related problems; use codes 9135 or 9320 for lack of water or discharge limit related problems) | Hydro Turbine/Pump | Water Supply/Discharge | D1 | Forced - Immediate | 2020 | Hydro | WA | 500 | Pumped Storage/Hydro | NPCC | Off-Peak | 2833.7583 | 8.5 | 1 | 1 | 7199-Other water supply/discharge problems (use for equipment related problems; use codes 9135 or 9320 for lack of water or discharge limit related problems) | D1-Forced - Immediate | 500-Pumped Storage/Hydro
7199 | Other water supply/discharge problems (use for equipment related problems; use codes 9135 or 9320 for lack of water or discharge limit related problems) | Hydro Turbine/Pump | Water Supply/Discharge | D1 | Forced - Immediate | 2020 | Hydro | WA | 500 | Pumped Storage/Hydro | NPCC | Summer | 400.32 | 1.2 | 1 | 1 | 7199-Other water supply/discharge problems (use for equipment related problems; use codes 9135 or 9320 for lack of water or discharge limit related problems) | D1-Forced - Immediate | 500-Pumped Storage/Hydro
7199 | Other water supply/discharge problems (use for equipment related problems; use codes 9135 or 9320 for lack of water or discharge limit related problems) | Hydro Turbine/Pump | Water Supply/Discharge | D1 | Forced - Immediate | 2020 | Hydro | WA | 500 | Pumped Storage/Hydro | RFC | Winter | 126.699 | 5.38 | 1 | 1 | 7199-Other water supply/discharge problems (use for equipment related problems; use codes 9135 or 9320 for lack of water or discharge limit related problems) | D1-Forced - Immediate | 500-Pumped Storage/Hydro
7199 | Other water supply/discharge problems (use for equipment related problems; use codes 9135 or 9320 for lack of water or discharge limit related problems) | Hydro Turbine/Pump | Water Supply/Discharge | D1 | Forced - Immediate | 2020 | Hydro | WA | 500 | Pumped Storage/Hydro | RFC | Winter | 147.36 | 6.14 | 1 | 1 | 7199-Other water supply/discharge problems (use for equipment related problems; use codes 9135 or 9320 for lack of water or discharge limit related problems) | D1-Forced - Immediate | 500-Pumped Storage/Hydro
7199 | Other water supply/discharge problems (use for equipment related problems; use codes 9135 or 9320 for lack of water or discharge limit related problems) | Hydro Turbine/Pump | Water Supply/Discharge | D1 | Forced - Immediate | 2020 | Hydro | WA | 500 | Pumped Storage/Hydro | RFC | Winter | 208.6 | 5.96 | 1 | 1 | 7199-Other water supply/discharge problems (use for equipment related problems; use codes 9135 or 9320 for lack of water or discharge limit related problems) | D1-Forced - Immediate | 500-Pumped Storage/Hydro
7199 | Other water supply/discharge problems (use for equipment related problems; use codes 9135 or 9320 for lack of water or discharge limit related problems) | Hydro Turbine/Pump | Water Supply/Discharge | D1 | Forced - Immediate | 2020 | Hydro | WA | 500 | Pumped Storage/Hydro | RFC | Winter | 497.904 | 6.56 | 1 | 1 | 7199-Other water supply/discharge problems (use for equipment related problems; use codes 9135 or 9320 for lack of water or discharge limit related problems) | D1-Forced - Immediate | 500-Pumped Storage/Hydro
7199 | Other water supply/discharge problems (use for equipment related problems; use codes 9135 or 9320 for lack of water or discharge limit related problems) | Hydro Turbine/Pump | Water Supply/Discharge | D1 | Forced - Immediate | 2020 | Hydro | WA | 500 | Pumped Storage/Hydro | NPCC | Winter | 585.375 | 10.5 | 1 | 1 | 7199-Other water supply/discharge problems (use for equipment related problems; use codes 9135 or 9320 for lack of water or discharge limit related problems) | D1-Forced - Immediate | 500-Pumped Storage/Hydro
7199 | Other water supply/discharge problems (use for equipment related problems; use codes 9135 or 9320 for lack of water or discharge limit related problems) | Hydro Turbine/Pump | Water Supply/Discharge | D1 | Forced - Immediate | 2020 | Hydro | WA | 500 | Pumped Storage/Hydro | NPCC | Winter | 643.3533 | 2.2 | 1 | 1 | 7199-Other water supply/discharge problems (use for equipment related problems; use codes 9135 or 9320 for lack of water or discharge limit related problems) | D1-Forced - Immediate | 500-Pumped Storage/Hydro
7199 | Other water supply/discharge problems (use for equipment related problems; use codes 9135 or 9320 for lack of water or discharge limit related problems) | Hydro Turbine/Pump | Water Supply/Discharge | D1 | Forced - Immediate | 2020 | Hydro | WA | 500 | Pumped Storage/Hydro | NPCC | Winter | 903.525 | 3.5 | 1 | 1 | 7199-Other water supply/discharge problems (use for equipment related problems; use codes 9135 or 9320 for lack of water or discharge limit related problems) | D1-Forced - Immediate | 500-Pumped Storage/Hydro
7199 | Other water supply/discharge problems (use for equipment related problems; use codes 9135 or 9320 for lack of water or discharge limit related problems) | Hydro Turbine/Pump | Water Supply/Discharge | D1 | Forced - Immediate | 2020 | Hydro | WA | 500 | Pumped Storage/Hydro | NPCC | Winter | 2187.3333 | 2.5 | 1 | 1 | 7199-Other water supply/discharge problems (use for equipment related problems; use codes 9135 or 9320 for lack of water or discharge limit related problems) | D1-Forced - Immediate | 500-Pumped Storage/Hydro
7199 | Other water supply/discharge problems (use for equipment related problems; use codes 9135 or 9320 for lack of water or discharge limit related problems) | Hydro Turbine/Pump | Water Supply/Discharge | D1 | Forced - Immediate | 2020 | Hydro | WA | 500 | Pumped Storage/Hydro | NPCC | Winter | 12380.5583 | 9.5 | 1 | 1 | 7199-Other water supply/discharge problems (use for equipment related problems; use codes 9135 or 9320 for lack of water or discharge limit related problems) | D1-Forced - Immediate | 500-Pumped Storage/Hydro
7199 | Other water supply/discharge problems (use for equipment related problems; use codes 9135 or 9320 for lack of water or discharge limit related problems) | Hydro Turbine/Pump | Water Supply/Discharge | U1 | Forced - Immediate | 2020 | Hydro | WA | 500 | Pumped Storage/Hydro | RFC | Winter | 22155.5 | 365 | 1 | 1 | 7199-Other water supply/discharge problems (use for equipment related problems; use codes 9135 or 9320 for lack of water or discharge limit related problems) | U1-Forced - Immediate | 500-Pumped Storage/Hydro
7199 | Other water supply/discharge problems (use for equipment related problems; use codes 9135 or 9320 for lack of water or discharge limit related problems) | Hydro Turbine/Pump | Water Supply/Discharge | D1 | Forced - Immediate | 2020 | Hydro | WA | 500 | Pumped Storage/Hydro | RFC | Off-Peak | 24.7 | 1.9 | 1 | 1 | 7199-Other water supply/discharge problems (use for equipment related problems; use codes 9135 or 9320 for lack of water or discharge limit related problems) | D1-Forced - Immediate | 500-Pumped Storage/Hydro
7199 | Other water supply/discharge problems (use for equipment related problems; use codes 9135 or 9320 for lack of water or discharge limit related problems) | Hydro Turbine/Pump | Water Supply/Discharge | D1 | Forced - Immediate | 2020 | Hydro | WA | 500 | Pumped Storage/Hydro | RFC | Off-Peak | 159.18 | 7.58 | 1 | 1 | 7199-Other water supply/discharge problems (use for equipment related problems; use codes 9135 or 9320 for lack of water or discharge limit related problems) | D1-Forced - Immediate | 500-Pumped Storage/Hydro
7199 | Other water supply/discharge problems (use for equipment related problems; use codes 9135 or 9320 for lack of water or discharge limit related problems) | Hydro Turbine/Pump | Water Supply/Discharge | D1 | Forced - Immediate | 2020 | Hydro | WA | 500 | Pumped Storage/Hydro | NPCC | Off-Peak | 332.6 | 2 | 1 | 1 | 7199-Other water supply/discharge problems (use for equipment related problems; use codes 9135 or 9320 for lack of water or discharge limit related problems) | D1-Forced - Immediate | 500-Pumped Storage/Hydro
7199 | Other water supply/discharge problems (use for equipment related problems; use codes 9135 or 9320 for lack of water or discharge limit related problems) | Hydro Turbine/Pump | Water Supply/Discharge | D1 | Forced - Immediate | 2020 | Hydro | WA | 500 | Pumped Storage/Hydro | NPCC | Off-Peak | 1304.495 | 5.1 | 1 | 1 | 7199-Other water supply/discharge problems (use for equipment related problems; use codes 9135 or 9320 for lack of water or discharge limit related problems) | D1-Forced - Immediate | 500-Pumped Storage/Hydro
7199 | Other water supply/discharge problems (use for equipment related problems; use codes 9135 or 9320 for lack of water or discharge limit related problems) | Hydro Turbine/Pump | Water Supply/Discharge | D1 | Forced - Immediate | 2020 | Hydro | WA | 500 | Pumped Storage/Hydro | NPCC | Off-Peak | 3686.4333 | 7 | 1 | 1 | 7199-Other water supply/discharge problems (use for equipment related problems; use codes 9135 or 9320 for lack of water or discharge limit related problems) | D1-Forced - Immediate | 500-Pumped Storage/Hydro
7199 | Other water supply/discharge problems (use for equipment related problems; use codes 9135 or 9320 for lack of water or discharge limit related problems) | Hydro Turbine/Pump | Water Supply/Discharge | D1 | Forced - Immediate | 2020 | Hydro | WA | 500 | Pumped Storage/Hydro | NPCC | Summer | 373.96 | 1.2 | 1 | 1 | 7199-Other water supply/discharge problems (use for equipment related problems; use codes 9135 or 9320 for lack of water or discharge limit related problems) | D1-Forced - Immediate | 500-Pumped Storage/Hydro
7199 | Other water supply/discharge problems (use for equipment related problems; use codes 9135 or 9320 for lack of water or discharge limit related problems) | Hydro Turbine/Pump | Water Supply/Discharge | D1 | Forced - Immediate | 2020 | Hydro | WA | 500 | Pumped Storage/Hydro | NPCC | Summer | 481.6 | 22.4 | 1 | 1 | 7199-Other water supply/discharge problems (use for equipment related problems; use codes 9135 or 9320 for lack of water or discharge limit related problems) | D1-Forced - Immediate | 500-Pumped Storage/Hydro
7199 | Other water supply/discharge problems (use for equipment related problems; use codes 9135 or 9320 for lack of water or discharge limit related problems) | Hydro Turbine/Pump | Water Supply/Discharge | D1 | Forced - Immediate | 2020 | Hydro | WA | 500 | Pumped Storage/Hydro | NPCC | Summer | 623.5 | 2 | 1 | 1 | 7199-Other water supply/discharge problems (use for equipment related problems; use codes 9135 or 9320 for lack of water or discharge limit related problems) | D1-Forced - Immediate | 500-Pumped Storage/Hydro
7199 | Other water supply/discharge problems (use for equipment related problems; use codes 9135 or 9320 for lack of water or discharge limit related problems) | Hydro Turbine/Pump | Water Supply/Discharge | D1 | Forced - Immediate | 2020 | Hydro | WA | 500 | Pumped Storage/Hydro | NPCC | Summer | 1158.8667 | 2 | 1 | 1 | 7199-Other water supply/discharge problems (use for equipment related problems; use codes 9135 or 9320 for lack of water or discharge limit related problems) | D1-Forced - Immediate | 500-Pumped Storage/Hydro
7199 | Other water supply/discharge problems (use for equipment related problems; use codes 9135 or 9320 for lack of water or discharge limit related problems) | Hydro Turbine/Pump | Water Supply/Discharge | D1 | Forced - Immediate | 2020 | Hydro | WA | 500 | Pumped Storage/Hydro | NPCC | Summer | 1567.3104 | 119.49 | 1 | 1 | 7199-Other water supply/discharge problems (use for equipment related problems; use codes 9135 or 9320 for lack of water or discharge limit related problems) | D1-Forced - Immediate | 500-Pumped Storage/Hydro
7199 | Other water supply/discharge problems (use for equipment related problems; use codes 9135 or 9320 for lack of water or discharge limit related problems) | Hydro Turbine/Pump | Water Supply/Discharge | D1 | Forced - Immediate | 2020 | Hydro | WA | 500 | Pumped Storage/Hydro | RFC | Winter | 60.009 | 7.47 | 1 | 1 | 7199-Other water supply/discharge problems (use for equipment related problems; use codes 9135 or 9320 for lack of water or discharge limit related problems) | D1-Forced - Immediate | 500-Pumped Storage/Hydro
7199 | Other water supply/discharge problems (use for equipment related problems; use codes 9135 or 9320 for lack of water or discharge limit related problems) | Hydro Turbine/Pump | Water Supply/Discharge | D1 | Forced - Immediate | 2020 | Hydro | WA | 500 | Pumped Storage/Hydro | RFC | Winter | 114.19 | 6.01 | 1 | 1 | 7199-Other water supply/discharge problems (use for equipment related problems; use codes 9135 or 9320 for lack of water or discharge limit related problems) | D1-Forced - Immediate | 500-Pumped Storage/Hydro
7199 | Other water supply/discharge problems (use for equipment related problems; use codes 9135 or 9320 for lack of water or discharge limit related problems) | Hydro Turbine/Pump | Water Supply/Discharge | D1 | Forced - Immediate | 2020 | Hydro | WA | 500 | Pumped Storage/Hydro | NPCC | Winter | 1287.6 | 4.8 | 1 | 1 | 7199-Other water supply/discharge problems (use for equipment related problems; use codes 9135 or 9320 for lack of water or discharge limit related problems) | D1-Forced - Immediate | 500-Pumped Storage/Hydro
7199 | Other water supply/discharge problems (use for equipment related problems; use codes 9135 or 9320 for lack of water or discharge limit related problems) | Hydro Turbine/Pump | Water Supply/Discharge | U1 | Forced - Immediate | 2020 | Hydro | WA | 500 | Pumped Storage/Hydro | RFC | Summer | 4.165 | 17.85 | 1 | 1 | 7199-Other water supply/discharge problems (use for equipment related problems; use codes 9135 or 9320 for lack of water or discharge limit related problems) | U1-Forced - Immediate | 500-Pumped Storage/Hydro
7199 | Other water supply/discharge problems (use for equipment related problems; use codes 9135 or 9320 for lack of water or discharge limit related problems) | Hydro Turbine/Pump | Water Supply/Discharge | U1 | Forced - Immediate | 2020 | Hydro | WA | 500 | Pumped Storage/Hydro | RFC | Summer | 256.6666 | 140 | 1 | 1 | 7199-Other water supply/discharge problems (use for equipment related problems; use codes 9135 or 9320 for lack of water or discharge limit related problems) | U1-Forced - Immediate | 500-Pumped Storage/Hydro
7199 | Other water supply/discharge problems (use for equipment related problems; use codes 9135 or 9320 for lack of water or discharge limit related problems) | Hydro Turbine/Pump | Water Supply/Discharge | D1 | Forced - Immediate | 2020 | Hydro | WA | 500 | Pumped Storage/Hydro | RFC | Off-Peak | 33.44 | 2.09 | 1 | 1 | 7199-Other water supply/discharge problems (use for equipment related problems; use codes 9135 or 9320 for lack of water or discharge limit related problems) | D1-Forced - Immediate | 500-Pumped Storage/Hydro
7199 | Other water supply/discharge problems (use for equipment related problems; use codes 9135 or 9320 for lack of water or discharge limit related problems) | Hydro Turbine/Pump | Water Supply/Discharge | D1 | Forced - Immediate | 2020 | Hydro | WA | 500 | Pumped Storage/Hydro | NPCC | Off-Peak | 84.75 | 33.9 | 1 | 1 | 7199-Other water supply/discharge problems (use for equipment related problems; use codes 9135 or 9320 for lack of water or discharge limit related problems) | D1-Forced - Immediate | 500-Pumped Storage/Hydro
7199 | Other water supply/discharge problems (use for equipment related problems; use codes 9135 or 9320 for lack of water or discharge limit related problems) | Hydro Turbine/Pump | Water Supply/Discharge | D1 | Forced - Immediate | 2020 | Hydro | WA | 500 | Pumped Storage/Hydro | NPCC | Off-Peak | 116.0267 | 22.9 | 2 | 2 | 7199-Other water supply/discharge problems (use for equipment related problems; use codes 9135 or 9320 for lack of water or discharge limit related problems) | D1-Forced - Immediate | 500-Pumped Storage/Hydro
7199 | Other water supply/discharge problems (use for equipment related problems; use codes 9135 or 9320 for lack of water or discharge limit related problems) | Hydro Turbine/Pump | Water Supply/Discharge | D1 | Forced - Immediate | 2020 | Hydro | WA | 500 | Pumped Storage/Hydro | WECC | Off-Peak | 211.9333 | 34 | 1 | 1 | 7199-Other water supply/discharge problems (use for equipment related problems; use codes 9135 or 9320 for lack of water or discharge limit related problems) | D1-Forced - Immediate | 500-Pumped Storage/Hydro
7199 | Other water supply/discharge problems (use for equipment related problems; use codes 9135 or 9320 for lack of water or discharge limit related problems) | Hydro Turbine/Pump | Water Supply/Discharge | D1 | Forced - Immediate | 2020 | Hydro | WA | 500 | Pumped Storage/Hydro | NPCC | Off-Peak | 577.8 | 4 | 1 | 1 | 7199-Other water supply/discharge problems (use for equipment related problems; use codes 9135 or 9320 for lack of water or discharge limit related problems) | D1-Forced - Immediate | 500-Pumped Storage/Hydro
7199 | Other water supply/discharge problems (use for equipment related problems; use codes 9135 or 9320 for lack of water or discharge limit related problems) | Hydro Turbine/Pump | Water Supply/Discharge | D1 | Forced - Immediate | 2020 | Hydro | WA | 500 | Pumped Storage/Hydro | NPCC | Off-Peak | 817 | 5 | 1 | 1 | 7199-Other water supply/discharge problems (use for equipment related problems; use codes 9135 or 9320 for lack of water or discharge limit related problems) | D1-Forced - Immediate | 500-Pumped Storage/Hydro
7199 | Other water supply/discharge problems (use for equipment related problems; use codes 9135 or 9320 for lack of water or discharge limit related problems) | Hydro Turbine/Pump | Water Supply/Discharge | D1 | Forced - Immediate | 2020 | Hydro | WA | 500 | Pumped Storage/Hydro | RFC | Summer | 42.66 | 2.37 | 1 | 1 | 7199-Other water supply/discharge problems (use for equipment related problems; use codes 9135 or 9320 for lack of water or discharge limit related problems) | D1-Forced - Immediate | 500-Pumped Storage/Hydro
7199 | Other water supply/discharge problems (use for equipment related problems; use codes 9135 or 9320 for lack of water or discharge limit related problems) | Hydro Turbine/Pump | Water Supply/Discharge | D1 | Forced - Immediate | 2020 | Hydro | WA | 500 | Pumped Storage/Hydro | NPCC | Summer | 1791.8367 | 4.1 | 1 | 1 | 7199-Other water supply/discharge problems (use for equipment related problems; use codes 9135 or 9320 for lack of water or discharge limit related problems) | D1-Forced - Immediate | 500-Pumped Storage/Hydro
7199 | Other water supply/discharge problems (use for equipment related problems; use codes 9135 or 9320 for lack of water or discharge limit related problems) | Hydro Turbine/Pump | Water Supply/Discharge | D1 | Forced - Immediate | 2020 | Hydro | WA | 500 | Pumped Storage/Hydro | RFC | Winter | 124.6 | 6.23 | 1 | 1 | 7199-Other water supply/discharge problems (use for equipment related problems; use codes 9135 or 9320 for lack of water or discharge limit related problems) | D1-Forced - Immediate | 500-Pumped Storage/Hydro
7199 | Other water supply/discharge problems (use for equipment related problems; use codes 9135 or 9320 for lack of water or discharge limit related problems) | Hydro Turbine/Pump | Water Supply/Discharge | D1 | Forced - Immediate | 2020 | Hydro | WA | 500 | Pumped Storage/Hydro | RFC | Winter | 242.9393 | 6.14 | 1 | 1 | 7199-Other water supply/discharge problems (use for equipment related problems; use codes 9135 or 9320 for lack of water or discharge limit related problems) | D1-Forced - Immediate | 500-Pumped Storage/Hydro
7199 | Other water supply/discharge problems (use for equipment related problems; use codes 9135 or 9320 for lack of water or discharge limit related problems) | Hydro Turbine/Pump | Water Supply/Discharge | D1 | Forced - Immediate | 2020 | Hydro | WA | 500 | Pumped Storage/Hydro | RFC | Winter | 713.0475 | 6.45 | 1 | 1 | 7199-Other water supply/discharge problems (use for equipment related problems; use codes 9135 or 9320 for lack of water or discharge limit related problems) | D1-Forced - Immediate | 500-Pumped Storage/Hydro
7199 | Other water supply/discharge problems (use for equipment related problems; use codes 9135 or 9320 for lack of water or discharge limit related problems) | Hydro Turbine/Pump | Water Supply/Discharge | D1 | Forced - Immediate | 2020 | Hydro | WA | 500 | Pumped Storage/Hydro | NPCC | Winter | 70539.0833 | 9.5 | 1 | 1 | 7199-Other water supply/discharge problems (use for equipment related problems; use codes 9135 or 9320 for lack of water or discharge limit related problems) | D1-Forced - Immediate | 500-Pumped Storage/Hydro
7199 | Other water supply/discharge problems (use for equipment related problems; use codes 9135 or 9320 for lack of water or discharge limit related problems) | Hydro Turbine/Pump | Water Supply/Discharge | SF | Startup Failure | 2020 | Hydro | WA | 500 | Pumped Storage/Hydro | WECC | Summer | 193.75 | 155 | 1 | 1 | 7199-Other water supply/discharge problems (use for equipment related problems; use codes 9135 or 9320 for lack of water or discharge limit related problems) | SF-Startup Failure | 500-Pumped Storage/Hydro
7199 | Other water supply/discharge problems (use for equipment related problems; use codes 9135 or 9320 for lack of water or discharge limit related problems) | Hydro Turbine/Pump | Water Supply/Discharge | SF | Startup Failure | 2020 | Hydro | WA | 500 | Pumped Storage/Hydro | NPCC | Winter | 314.1666 | 290 | 1 | 1 | 7199-Other water supply/discharge problems (use for equipment related problems; use codes 9135 or 9320 for lack of water or discharge limit related problems) | SF-Startup Failure | 500-Pumped Storage/Hydro
7199 | Other water supply/discharge problems (use for equipment related problems; use codes 9135 or 9320 for lack of water or discharge limit related problems) | Hydro Turbine/Pump | Water Supply/Discharge | U1 | Forced - Immediate | 2020 | Hydro | WA | 500 | Pumped Storage/Hydro | WECC | Off-Peak | 305.4666 | 79 | 1 | 1 | 7199-Other water supply/discharge problems (use for equipment related problems; use codes 9135 or 9320 for lack of water or discharge limit related problems) | U1-Forced - Immediate | 500-Pumped Storage/Hydro
7199 | Other water supply/discharge problems (use for equipment related problems; use codes 9135 or 9320 for lack of water or discharge limit related problems) | Hydro Turbine/Pump | Water Supply/Discharge | U1 | Forced - Immediate | 2020 | Hydro | WA | 500 | Pumped Storage/Hydro | RFC | Winter | 30.4165 | 365 | 1 | 1 | 7199-Other water supply/discharge problems (use for equipment related problems; use codes 9135 or 9320 for lack of water or discharge limit related problems) | U1-Forced - Immediate | 500-Pumped Storage/Hydro
7199 | Other water supply/discharge problems (use for equipment related problems; use codes 9135 or 9320 for lack of water or discharge limit related problems) | Hydro Turbine/Pump | Water Supply/Discharge | U1 | Forced - Immediate | 2020 | Hydro | WA | 500 | Pumped Storage/Hydro | WECC | Winter | 106.5333 | 34 | 1 | 1 | 7199-Other water supply/discharge problems (use for equipment related problems; use codes 9135 or 9320 for lack of water or discharge limit related problems) | U1-Forced - Immediate | 500-Pumped Storage/Hydro
7199 | Other water supply/discharge problems (use for equipment related problems; use codes 9135 or 9320 for lack of water or discharge limit related problems) | Hydro Turbine/Pump | Water Supply/Discharge | D1 | Forced - Immediate | 2020 | Hydro | WA | 500 | Pumped Storage/Hydro | RFC | Off-Peak | 22.7 | 2.27 | 1 | 1 | 7199-Other water supply/discharge problems (use for equipment related problems; use codes 9135 or 9320 for lack of water or discharge limit related problems) | D1-Forced - Immediate | 500-Pumped Storage/Hydro
7199 | Other water supply/discharge problems (use for equipment related problems; use codes 9135 or 9320 for lack of water or discharge limit related problems) | Hydro Turbine/Pump | Water Supply/Discharge | D1 | Forced - Immediate | 2020 | Hydro | WA | 500 | Pumped Storage/Hydro | NPCC | Off-Peak | 91.2183 | 22.9 | 1 | 1 | 7199-Other water supply/discharge problems (use for equipment related problems; use codes 9135 or 9320 for lack of water or discharge limit related problems) | D1-Forced - Immediate | 500-Pumped Storage/Hydro
7199 | Other water supply/discharge problems (use for equipment related problems; use codes 9135 or 9320 for lack of water or discharge limit related problems) | Hydro Turbine/Pump | Water Supply/Discharge | D1 | Forced - Immediate | 2020 | Hydro | WA | 500 | Pumped Storage/Hydro | RFC | Off-Peak | 165.12 | 6.88 | 1 | 1 | 7199-Other water supply/discharge problems (use for equipment related problems; use codes 9135 or 9320 for lack of water or discharge limit related problems) | D1-Forced - Immediate | 500-Pumped Storage/Hydro
7199 | Other water supply/discharge problems (use for equipment related problems; use codes 9135 or 9320 for lack of water or discharge limit related problems) | Hydro Turbine/Pump | Water Supply/Discharge | D1 | Forced - Immediate | 2020 | Hydro | WA | 500 | Pumped Storage/Hydro | RFC | Off-Peak | 189.41 | 6.11 | 1 | 1 | 7199-Other water supply/discharge problems (use for equipment related problems; use codes 9135 or 9320 for lack of water or discharge limit related problems) | D1-Forced - Immediate | 500-Pumped Storage/Hydro
7199 | Other water supply/discharge problems (use for equipment related problems; use codes 9135 or 9320 for lack of water or discharge limit related problems) | Hydro Turbine/Pump | Water Supply/Discharge | D1 | Forced - Immediate | 2020 | Hydro | WA | 500 | Pumped Storage/Hydro | RFC | Off-Peak | 197.78 | 6.38 | 1 | 1 | 7199-Other water supply/discharge problems (use for equipment related problems; use codes 9135 or 9320 for lack of water or discharge limit related problems) | D1-Forced - Immediate | 500-Pumped Storage/Hydro
7199 | Other water supply/discharge problems (use for equipment related problems; use codes 9135 or 9320 for lack of water or discharge limit related problems) | Hydro Turbine/Pump | Water Supply/Discharge | D1 | Forced - Immediate | 2020 | Hydro | WA | 500 | Pumped Storage/Hydro | NPCC | Off-Peak | 430.4 | 3 | 1 | 1 | 7199-Other water supply/discharge problems (use for equipment related problems; use codes 9135 or 9320 for lack of water or discharge limit related problems) | D1-Forced - Immediate | 500-Pumped Storage/Hydro
7199 | Other water supply/discharge problems (use for equipment related problems; use codes 9135 or 9320 for lack of water or discharge limit related problems) | Hydro Turbine/Pump | Water Supply/Discharge | D1 | Forced - Immediate | 2020 | Hydro | WA | 500 | Pumped Storage/Hydro | NPCC | Off-Peak | 480.0333 | 2 | 1 | 1 | 7199-Other water supply/discharge problems (use for equipment related problems; use codes 9135 or 9320 for lack of water or discharge limit related problems) | D1-Forced - Immediate | 500-Pumped Storage/Hydro
7199 | Other water supply/discharge problems (use for equipment related problems; use codes 9135 or 9320 for lack of water or discharge limit related problems) | Hydro Turbine/Pump | Water Supply/Discharge | D1 | Forced - Immediate | 2020 | Hydro | WA | 500 | Pumped Storage/Hydro | NPCC | Off-Peak | 930.6267 | 2.8 | 1 | 1 | 7199-Other water supply/discharge problems (use for equipment related problems; use codes 9135 or 9320 for lack of water or discharge limit related problems) | D1-Forced - Immediate | 500-Pumped Storage/Hydro
7199 | Other water supply/discharge problems (use for equipment related problems; use codes 9135 or 9320 for lack of water or discharge limit related problems) | Hydro Turbine/Pump | Water Supply/Discharge | D1 | Forced - Immediate | 2020 | Hydro | WA | 500 | Pumped Storage/Hydro | NPCC | Off-Peak | 1298.5167 | 1 | 1 | 1 | 7199-Other water supply/discharge problems (use for equipment related problems; use codes 9135 or 9320 for lack of water or discharge limit related problems) | D1-Forced - Immediate | 500-Pumped Storage/Hydro
7199 | Other water supply/discharge problems (use for equipment related problems; use codes 9135 or 9320 for lack of water or discharge limit related problems) | Hydro Turbine/Pump | Water Supply/Discharge | D1 | Forced - Immediate | 2020 | Hydro | WA | 500 | Pumped Storage/Hydro | NPCC | Off-Peak | 1602.32 | 1.2 | 1 | 1 | 7199-Other water supply/discharge problems (use for equipment related problems; use codes 9135 or 9320 for lack of water or discharge limit related problems) | D1-Forced - Immediate | 500-Pumped Storage/Hydro
7199 | Other water supply/discharge problems (use for equipment related problems; use codes 9135 or 9320 for lack of water or discharge limit related problems) | Hydro Turbine/Pump | Water Supply/Discharge | D1 | Forced - Immediate | 2020 | Hydro | WA | 500 | Pumped Storage/Hydro | NPCC | Summer | 563.7767 | 3.4 | 1 | 1 | 7199-Other water supply/discharge problems (use for equipment related problems; use codes 9135 or 9320 for lack of water or discharge limit related problems) | D1-Forced - Immediate | 500-Pumped Storage/Hydro
7199 | Other water supply/discharge problems (use for equipment related problems; use codes 9135 or 9320 for lack of water or discharge limit related problems) | Hydro Turbine/Pump | Water Supply/Discharge | D1 | Forced - Immediate | 2020 | Hydro | WA | 500 | Pumped Storage/Hydro | RFC | Winter | 225.2367 | 6.86 | 1 | 1 | 7199-Other water supply/discharge problems (use for equipment related problems; use codes 9135 or 9320 for lack of water or discharge limit related problems) | D1-Forced - Immediate | 500-Pumped Storage/Hydro
7199 | Other water supply/discharge problems (use for equipment related problems; use codes 9135 or 9320 for lack of water or discharge limit related problems) | Hydro Turbine/Pump | Water Supply/Discharge | D1 | Forced - Immediate | 2020 | Hydro | WA | 500 | Pumped Storage/Hydro | NPCC | Winter | 584.15 | 10.5 | 1 | 1 | 7199-Other water supply/discharge problems (use for equipment related problems; use codes 9135 or 9320 for lack of water or discharge limit related problems) | D1-Forced - Immediate | 500-Pumped Storage/Hydro
7199 | Other water supply/discharge problems (use for equipment related problems; use codes 9135 or 9320 for lack of water or discharge limit related problems) | Hydro Turbine/Pump | Water Supply/Discharge | D1 | Forced - Immediate | 2020 | Hydro | WA | 500 | Pumped Storage/Hydro | NPCC | Winter | 850.7 | 1 | 1 | 1 | 7199-Other water supply/discharge problems (use for equipment related problems; use codes 9135 or 9320 for lack of water or discharge limit related problems) | D1-Forced - Immediate | 500-Pumped Storage/Hydro
7199 | Other water supply/discharge problems (use for equipment related problems; use codes 9135 or 9320 for lack of water or discharge limit related problems) | Hydro Turbine/Pump | Water Supply/Discharge | U1 | Forced - Immediate | 2020 | Hydro | WA | 500 | Pumped Storage/Hydro | RFC | Winter | 3.8675 | 17.85 | 1 | 1 | 7199-Other water supply/discharge problems (use for equipment related problems; use codes 9135 or 9320 for lack of water or discharge limit related problems) | U1-Forced - Immediate | 500-Pumped Storage/Hydro
7201 | Inspection A | Hydro Turbine/Pump | Miscellaneous (Hydro Turbine/Pump) | U1 | Forced - Immediate | 2020 | Hydro | WA | 500 | Pumped Storage/Hydro | NPCC | Off-Peak | 6629.9999 | 225 | 1 | 1 | 7201-Inspection A | U1-Forced - Immediate | 500-Pumped Storage/Hydro
7201 | Inspection A | Hydro Turbine/Pump | Miscellaneous (Hydro Turbine/Pump) | U1 | Forced - Immediate | 2020 | Hydro | WA | 500 | Pumped Storage/Hydro | RFC | Summer | 34.8 | 29 | 1 | 1 | 7201-Inspection A | U1-Forced - Immediate | 500-Pumped Storage/Hydro
7201 | Inspection A | Hydro Turbine/Pump | Miscellaneous (Hydro Turbine/Pump) | U1 | Forced - Immediate | 2020 | Hydro | WA | 500 | Pumped Storage/Hydro | RFC | Summer | 34.3167 | 29 | 1 | 1 | 7201-Inspection A | U1-Forced - Immediate | 500-Pumped Storage/Hydro
7201 | Inspection A | Hydro Turbine/Pump | Miscellaneous (Hydro Turbine/Pump) | U1 | Forced - Immediate | 2020 | Hydro | WA | 500 | Pumped Storage/Hydro | SERC | Summer | 276.8625 | 51.75 | 1 | 1 | 7201-Inspection A | U1-Forced - Immediate | 500-Pumped Storage/Hydro
7201 | Inspection A | Hydro Turbine/Pump | Miscellaneous (Hydro Turbine/Pump) | U1 | Forced - Immediate | 2020 | Hydro | WA | 500 | Pumped Storage/Hydro | RFC | Summer | 36.25 | 29 | 1 | 1 | 7201-Inspection A | U1-Forced - Immediate | 500-Pumped Storage/Hydro
7201 | Inspection A | Hydro Turbine/Pump | Miscellaneous (Hydro Turbine/Pump) | U1 | Forced - Immediate | 2020 | Hydro | WA | 500 | Pumped Storage/Hydro | RFC | Summer | 78.2167 | 19 | 1 | 1 | 7201-Inspection A | U1-Forced - Immediate | 500-Pumped Storage/Hydro
7201 | Inspection A | Hydro Turbine/Pump | Miscellaneous (Hydro Turbine/Pump) | D1 | Forced - Immediate | 2020 | Hydro | WA | 500 | Pumped Storage/Hydro | RFC | Summer | 0.6 | 2 | 1 | 1 | 7201-Inspection A | D1-Forced - Immediate | 500-Pumped Storage/Hydro
7210 | Canals (including siphons; radial gates; and spills) | Hydro Turbine/Pump | Miscellaneous (Hydro Turbine/Pump) | U1 | Forced - Immediate | 2020 | Hydro | WA | 500 | Pumped Storage/Hydro | RFC | Summer | 6.48 | 21.6 | 1 | 1 | 7210-Canals (including siphons; radial gates; and spills) | U1-Forced - Immediate | 500-Pumped Storage/Hydro
7210 | Canals (including siphons; radial gates; and spills) | Hydro Turbine/Pump | Miscellaneous (Hydro Turbine/Pump) | D1 | Forced - Immediate | 2020 | Hydro | WA | 500 | Pumped Storage/Hydro | WECC | Summer | 2450.5 | 29 | 2 | 2 | 7210-Canals (including siphons; radial gates; and spills) | D1-Forced - Immediate | 500-Pumped Storage/Hydro
7210 | Canals (including siphons; radial gates; and spills) | Hydro Turbine/Pump | Miscellaneous (Hydro Turbine/Pump) | D1 | Forced - Immediate | 2020 | Hydro | WA | 500 | Pumped Storage/Hydro | WECC | Winter | 19.5 | 19.5 | 1 | 1 | 7210-Canals (including siphons; radial gates; and spills) | D1-Forced - Immediate | 500-Pumped Storage/Hydro
7210 | Canals (including siphons; radial gates; and spills) | Hydro Turbine/Pump | Miscellaneous (Hydro Turbine/Pump) | D1 | Forced - Immediate | 2020 | Hydro | WA | 500 | Pumped Storage/Hydro | WECC | Summer | 58.1667 | 10 | 2 | 2 | 7210-Canals (including siphons; radial gates; and spills) | D1-Forced - Immediate | 500-Pumped Storage/Hydro
7220 | Unit out of service due to common penstock with unit under repair | Hydro Turbine/Pump | Miscellaneous (Hydro Turbine/Pump) | U1 | Forced - Immediate | 2020 | Hydro | WA | 500 | Pumped Storage/Hydro | MRO | Off-Peak | 449.1666 | 55 | 1 | 1 | 7220-Unit out of service due to common penstock with unit under repair | U1-Forced - Immediate | 500-Pumped Storage/Hydro
7220 | Unit out of service due to common penstock with unit under repair | Hydro Turbine/Pump | Miscellaneous (Hydro Turbine/Pump) | U2 | Forced - Delayed | 2020 | Hydro | WA | 500 | Pumped Storage/Hydro | WECC | Winter | 543.7133 | 42.7 | 1 | 1 | 7220-Unit out of service due to common penstock with unit under repair | U2-Forced - Delayed | 500-Pumped Storage/Hydro
7220 | Unit out of service due to common penstock with unit under repair | Hydro Turbine/Pump | Miscellaneous (Hydro Turbine/Pump) | U1 | Forced - Immediate | 2020 | Hydro | WA | 500 | Pumped Storage/Hydro | MRO | Off-Peak | 427.1666 | 55 | 1 | 1 | 7220-Unit out of service due to common penstock with unit under repair | U1-Forced - Immediate | 500-Pumped Storage/Hydro
7220 | Unit out of service due to common penstock with unit under repair | Hydro Turbine/Pump | Miscellaneous (Hydro Turbine/Pump) | U1 | Forced - Immediate | 2020 | Hydro | WA | 500 | Pumped Storage/Hydro | RFC | Winter | 1729 | 133 | 1 | 1 | 7220-Unit out of service due to common penstock with unit under repair | U1-Forced - Immediate | 500-Pumped Storage/Hydro
7220 | Unit out of service due to common penstock with unit under repair | Hydro Turbine/Pump | Miscellaneous (Hydro Turbine/Pump) | U2 | Forced - Delayed | 2020 | Hydro | WA | 500 | Pumped Storage/Hydro | WECC | Winter | 538.2383 | 43.7 | 1 | 1 | 7220-Unit out of service due to common penstock with unit under repair | U2-Forced - Delayed | 500-Pumped Storage/Hydro
7230 | Pony motor (pumped storage units only) | Hydro Turbine/Pump | Miscellaneous (Hydro Turbine/Pump) | U1 | Forced - Immediate | 2020 | Hydro | WA | 500 | Pumped Storage/Hydro | SERC | Off-Peak | 23171 | 340 | 1 | 1 | 7230-Pony motor (pumped storage units only) | U1-Forced - Immediate | 500-Pumped Storage/Hydro
7230 | Pony motor (pumped storage units only) | Hydro Turbine/Pump | Miscellaneous (Hydro Turbine/Pump) | U1 | Forced - Immediate | 2020 | Hydro | WA | 500 | Pumped Storage/Hydro | NPCC | Summer | 581.1166 | 293 | 1 | 1 | 7230-Pony motor (pumped storage units only) | U1-Forced - Immediate | 500-Pumped Storage/Hydro
7299 | Other miscellaneous hydro turbine/pump problems (use generator codes and balance of plant electrical and auxiliary codes as appropriate) | Hydro Turbine/Pump | Miscellaneous (Hydro Turbine/Pump) | D1 | Forced - Immediate | 2020 | Hydro | WA | 500 | Pumped Storage/Hydro | RFC | Off-Peak | 14.5833 | 5 | 1 | 1 | 7299-Other miscellaneous hydro turbine/pump problems (use generator codes and balance of plant electrical and auxiliary codes as appropriate) | D1-Forced - Immediate | 500-Pumped Storage/Hydro
7299 | Other miscellaneous hydro turbine/pump problems (use generator codes and balance of plant electrical and auxiliary codes as appropriate) | Hydro Turbine/Pump | Miscellaneous (Hydro Turbine/Pump) | D1 | Forced - Immediate | 2020 | Hydro | WA | 500 | Pumped Storage/Hydro | WECC | Summer | 70.4666 | 28 | 1 | 1 | 7299-Other miscellaneous hydro turbine/pump problems (use generator codes and balance of plant electrical and auxiliary codes as appropriate) | D1-Forced - Immediate | 500-Pumped Storage/Hydro
7299 | Other miscellaneous hydro turbine/pump problems (use generator codes and balance of plant electrical and auxiliary codes as appropriate) | Hydro Turbine/Pump | Miscellaneous (Hydro Turbine/Pump) | D1 | Forced - Immediate | 2020 | Hydro | WA | 500 | Pumped Storage/Hydro | NPCC | Winter | 4392 | 0.5 | 1 | 1 | 7299-Other miscellaneous hydro turbine/pump problems (use generator codes and balance of plant electrical and auxiliary codes as appropriate) | D1-Forced - Immediate | 500-Pumped Storage/Hydro
7299 | Other miscellaneous hydro turbine/pump problems (use generator codes and balance of plant electrical and auxiliary codes as appropriate) | Hydro Turbine/Pump | Miscellaneous (Hydro Turbine/Pump) | U1 | Forced - Immediate | 2020 | Hydro | WA | 500 | Pumped Storage/Hydro | WECC | Off-Peak | 58 | 116 | 1 | 1 | 7299-Other miscellaneous hydro turbine/pump problems (use generator codes and balance of plant electrical and auxiliary codes as appropriate) | U1-Forced - Immediate | 500-Pumped Storage/Hydro
7299 | Other miscellaneous hydro turbine/pump problems (use generator codes and balance of plant electrical and auxiliary codes as appropriate) | Hydro Turbine/Pump | Miscellaneous (Hydro Turbine/Pump) | U1 | Forced - Immediate | 2020 | Hydro | WA | 500 | Pumped Storage/Hydro | NPCC | Summer | 353.7333 | 28 | 1 | 1 | 7299-Other miscellaneous hydro turbine/pump problems (use generator codes and balance of plant electrical and auxiliary codes as appropriate) | U1-Forced - Immediate | 500-Pumped Storage/Hydro
7299 | Other miscellaneous hydro turbine/pump problems (use generator codes and balance of plant electrical and auxiliary codes as appropriate) | Hydro Turbine/Pump | Miscellaneous (Hydro Turbine/Pump) | U1 | Forced - Immediate | 2020 | Hydro | WA | 500 | Pumped Storage/Hydro | RFC | Winter | 59.6 | 298 | 1 | 1 | 7299-Other miscellaneous hydro turbine/pump problems (use generator codes and balance of plant electrical and auxiliary codes as appropriate) | U1-Forced - Immediate | 500-Pumped Storage/Hydro
7299 | Other miscellaneous hydro turbine/pump problems (use generator codes and balance of plant electrical and auxiliary codes as appropriate) | Hydro Turbine/Pump | Miscellaneous (Hydro Turbine/Pump) | SF | Startup Failure | 2020 | Hydro | WA | 500 | Pumped Storage/Hydro | MRO | Summer | 14.95 | 23 | 1 | 1 | 7299-Other miscellaneous hydro turbine/pump problems (use generator codes and balance of plant electrical and auxiliary codes as appropriate) | SF-Startup Failure | 500-Pumped Storage/Hydro
7299 | Other miscellaneous hydro turbine/pump problems (use generator codes and balance of plant electrical and auxiliary codes as appropriate) | Hydro Turbine/Pump | Miscellaneous (Hydro Turbine/Pump) | U1 | Forced - Immediate | 2020 | Hydro | WA | 500 | Pumped Storage/Hydro | NPCC | Off-Peak | 185.59 | 40.2 | 1 | 1 | 7299-Other miscellaneous hydro turbine/pump problems (use generator codes and balance of plant electrical and auxiliary codes as appropriate) | U1-Forced - Immediate | 500-Pumped Storage/Hydro
7299 | Other miscellaneous hydro turbine/pump problems (use generator codes and balance of plant electrical and auxiliary codes as appropriate) | Hydro Turbine/Pump | Miscellaneous (Hydro Turbine/Pump) | U1 | Forced - Immediate | 2020 | Hydro | WA | 500 | Pumped Storage/Hydro | MRO | Off-Peak | 7117.35 | 23 | 1 | 1 | 7299-Other miscellaneous hydro turbine/pump problems (use generator codes and balance of plant electrical and auxiliary codes as appropriate) | U1-Forced - Immediate | 500-Pumped Storage/Hydro
7299 | Other miscellaneous hydro turbine/pump problems (use generator codes and balance of plant electrical and auxiliary codes as appropriate) | Hydro Turbine/Pump | Miscellaneous (Hydro Turbine/Pump) | U1 | Forced - Immediate | 2020 | Hydro | WA | 500 | Pumped Storage/Hydro | WECC | Summer | 66.6563 | 51.94 | 1 | 1 | 7299-Other miscellaneous hydro turbine/pump problems (use generator codes and balance of plant electrical and auxiliary codes as appropriate) | U1-Forced - Immediate | 500-Pumped Storage/Hydro
7299 | Other miscellaneous hydro turbine/pump problems (use generator codes and balance of plant electrical and auxiliary codes as appropriate) | Hydro Turbine/Pump | Miscellaneous (Hydro Turbine/Pump) | U1 | Forced - Immediate | 2020 | Hydro | WA | 500 | Pumped Storage/Hydro | RFC | Summer | 1997.9831 | 383 | 1 | 1 | 7299-Other miscellaneous hydro turbine/pump problems (use generator codes and balance of plant electrical and auxiliary codes as appropriate) | U1-Forced - Immediate | 500-Pumped Storage/Hydro
7299 | Other miscellaneous hydro turbine/pump problems (use generator codes and balance of plant electrical and auxiliary codes as appropriate) | Hydro Turbine/Pump | Miscellaneous (Hydro Turbine/Pump) | U1 | Forced - Immediate | 2020 | Hydro | WA | 500 | Pumped Storage/Hydro | WECC | Winter | 43700 | 47.5 | 1 | 1 | 7299-Other miscellaneous hydro turbine/pump problems (use generator codes and balance of plant electrical and auxiliary codes as appropriate) | U1-Forced - Immediate | 500-Pumped Storage/Hydro
7299 | Other miscellaneous hydro turbine/pump problems (use generator codes and balance of plant electrical and auxiliary codes as appropriate) | Hydro Turbine/Pump | Miscellaneous (Hydro Turbine/Pump) | U1 | Forced - Immediate | 2020 | Hydro | WA | 500 | Pumped Storage/Hydro | NPCC | Off-Peak | 30.15 | 40.2 | 1 | 1 | 7299-Other miscellaneous hydro turbine/pump problems (use generator codes and balance of plant electrical and auxiliary codes as appropriate) | U1-Forced - Immediate | 500-Pumped Storage/Hydro
7299 | Other miscellaneous hydro turbine/pump problems (use generator codes and balance of plant electrical and auxiliary codes as appropriate) | Hydro Turbine/Pump | Miscellaneous (Hydro Turbine/Pump) | U1 | Forced - Immediate | 2020 | Hydro | WA | 500 | Pumped Storage/Hydro | NPCC | Off-Peak | 202.34 | 40.2 | 1 | 1 | 7299-Other miscellaneous hydro turbine/pump problems (use generator codes and balance of plant electrical and auxiliary codes as appropriate) | U1-Forced - Immediate | 500-Pumped Storage/Hydro
7299 | Other miscellaneous hydro turbine/pump problems (use generator codes and balance of plant electrical and auxiliary codes as appropriate) | Hydro Turbine/Pump | Miscellaneous (Hydro Turbine/Pump) | U1 | Forced - Immediate | 2020 | Hydro | WA | 500 | Pumped Storage/Hydro | SERC | Summer | 2.2 | 66 | 1 | 1 | 7299-Other miscellaneous hydro turbine/pump problems (use generator codes and balance of plant electrical and auxiliary codes as appropriate) | U1-Forced - Immediate | 500-Pumped Storage/Hydro
7299 | Other miscellaneous hydro turbine/pump problems (use generator codes and balance of plant electrical and auxiliary codes as appropriate) | Hydro Turbine/Pump | Miscellaneous (Hydro Turbine/Pump) | U1 | Forced - Immediate | 2020 | Hydro | WA | 500 | Pumped Storage/Hydro | RFC | Summer | 871 | 134 | 1 | 1 | 7299-Other miscellaneous hydro turbine/pump problems (use generator codes and balance of plant electrical and auxiliary codes as appropriate) | U1-Forced - Immediate | 500-Pumped Storage/Hydro
7299 | Other miscellaneous hydro turbine/pump problems (use generator codes and balance of plant electrical and auxiliary codes as appropriate) | Hydro Turbine/Pump | Miscellaneous (Hydro Turbine/Pump) | SF | Startup Failure | 2020 | Hydro | WA | 500 | Pumped Storage/Hydro | SERC | Summer | 94.0666 | 83 | 1 | 1 | 7299-Other miscellaneous hydro turbine/pump problems (use generator codes and balance of plant electrical and auxiliary codes as appropriate) | SF-Startup Failure | 500-Pumped Storage/Hydro
7299 | Other miscellaneous hydro turbine/pump problems (use generator codes and balance of plant electrical and auxiliary codes as appropriate) | Hydro Turbine/Pump | Miscellaneous (Hydro Turbine/Pump) | U1 | Forced - Immediate | 2020 | Hydro | WA | 500 | Pumped Storage/Hydro | NPCC | Off-Peak | 14.07 | 40.2 | 1 | 1 | 7299-Other miscellaneous hydro turbine/pump problems (use generator codes and balance of plant electrical and auxiliary codes as appropriate) | U1-Forced - Immediate | 500-Pumped Storage/Hydro
7299 | Other miscellaneous hydro turbine/pump problems (use generator codes and balance of plant electrical and auxiliary codes as appropriate) | Hydro Turbine/Pump | Miscellaneous (Hydro Turbine/Pump) | U1 | Forced - Immediate | 2020 | Hydro | WA | 500 | Pumped Storage/Hydro | SERC | Summer | 3.3 | 66 | 1 | 1 | 7299-Other miscellaneous hydro turbine/pump problems (use generator codes and balance of plant electrical and auxiliary codes as appropriate) | U1-Forced - Immediate | 500-Pumped Storage/Hydro
7299 | Other miscellaneous hydro turbine/pump problems (use generator codes and balance of plant electrical and auxiliary codes as appropriate) | Hydro Turbine/Pump | Miscellaneous (Hydro Turbine/Pump) | U1 | Forced - Immediate | 2020 | Hydro | WA | 500 | Pumped Storage/Hydro | NPCC | Summer | 111.0666 | 28 | 1 | 1 | 7299-Other miscellaneous hydro turbine/pump problems (use generator codes and balance of plant electrical and auxiliary codes as appropriate) | U1-Forced - Immediate | 500-Pumped Storage/Hydro
7299 | Other miscellaneous hydro turbine/pump problems (use generator codes and balance of plant electrical and auxiliary codes as appropriate) | Hydro Turbine/Pump | Miscellaneous (Hydro Turbine/Pump) | D1 | Forced - Immediate | 2020 | Hydro | WA | 500 | Pumped Storage/Hydro | RFC | Off-Peak | 9.8333 | 5 | 1 | 1 | 7299-Other miscellaneous hydro turbine/pump problems (use generator codes and balance of plant electrical and auxiliary codes as appropriate) | D1-Forced - Immediate | 500-Pumped Storage/Hydro
7299 | Other miscellaneous hydro turbine/pump problems (use generator codes and balance of plant electrical and auxiliary codes as appropriate) | Hydro Turbine/Pump | Miscellaneous (Hydro Turbine/Pump) | D1 | Forced - Immediate | 2020 | Hydro | WA | 500 | Pumped Storage/Hydro | NPCC | Summer | 11.5733 | 22.4 | 1 | 1 | 7299-Other miscellaneous hydro turbine/pump problems (use generator codes and balance of plant electrical and auxiliary codes as appropriate) | D1-Forced - Immediate | 500-Pumped Storage/Hydro
7299 | Other miscellaneous hydro turbine/pump problems (use generator codes and balance of plant electrical and auxiliary codes as appropriate) | Hydro Turbine/Pump | Miscellaneous (Hydro Turbine/Pump) | SF | Startup Failure | 2020 | Hydro | WA | 500 | Pumped Storage/Hydro | SERC | Off-Peak | 255 | 340 | 1 | 1 | 7299-Other miscellaneous hydro turbine/pump problems (use generator codes and balance of plant electrical and auxiliary codes as appropriate) | SF-Startup Failure | 500-Pumped Storage/Hydro
7299 | Other miscellaneous hydro turbine/pump problems (use generator codes and balance of plant electrical and auxiliary codes as appropriate) | Hydro Turbine/Pump | Miscellaneous (Hydro Turbine/Pump) | SF | Startup Failure | 2020 | Hydro | WA | 500 | Pumped Storage/Hydro | MRO | Summer | 4251.1667 | 23 | 1 | 1 | 7299-Other miscellaneous hydro turbine/pump problems (use generator codes and balance of plant electrical and auxiliary codes as appropriate) | SF-Startup Failure | 500-Pumped Storage/Hydro
7299 | Other miscellaneous hydro turbine/pump problems (use generator codes and balance of plant electrical and auxiliary codes as appropriate) | Hydro Turbine/Pump | Miscellaneous (Hydro Turbine/Pump) | U1 | Forced - Immediate | 2020 | Hydro | WA | 500 | Pumped Storage/Hydro | WECC | Off-Peak | 4607.5 | 47.5 | 1 | 1 | 7299-Other miscellaneous hydro turbine/pump problems (use generator codes and balance of plant electrical and auxiliary codes as appropriate) | U1-Forced - Immediate | 500-Pumped Storage/Hydro
7299 | Other miscellaneous hydro turbine/pump problems (use generator codes and balance of plant electrical and auxiliary codes as appropriate) | Hydro Turbine/Pump | Miscellaneous (Hydro Turbine/Pump) | U1 | Forced - Immediate | 2020 | Hydro | WA | 500 | Pumped Storage/Hydro | MRO | Summer | 142.9833 | 23 | 1 | 1 | 7299-Other miscellaneous hydro turbine/pump problems (use generator codes and balance of plant electrical and auxiliary codes as appropriate) | U1-Forced - Immediate | 500-Pumped Storage/Hydro
7299 | Other miscellaneous hydro turbine/pump problems (use generator codes and balance of plant electrical and auxiliary codes as appropriate) | Hydro Turbine/Pump | Miscellaneous (Hydro Turbine/Pump) | U1 | Forced - Immediate | 2020 | Hydro | WA | 500 | Pumped Storage/Hydro | NPCC | Summer | 1367.7706 | 107.84 | 1 | 1 | 7299-Other miscellaneous hydro turbine/pump problems (use generator codes and balance of plant electrical and auxiliary codes as appropriate) | U1-Forced - Immediate | 500-Pumped Storage/Hydro
7299 | Other miscellaneous hydro turbine/pump problems (use generator codes and balance of plant electrical and auxiliary codes as appropriate) | Hydro Turbine/Pump | Miscellaneous (Hydro Turbine/Pump) | SF | Startup Failure | 2020 | Hydro | WA | 500 | Pumped Storage/Hydro | WECC | Summer | 915.1916 | 270.5 | 1 | 1 | 7299-Other miscellaneous hydro turbine/pump problems (use generator codes and balance of plant electrical and auxiliary codes as appropriate) | SF-Startup Failure | 500-Pumped Storage/Hydro
7299 | Other miscellaneous hydro turbine/pump problems (use generator codes and balance of plant electrical and auxiliary codes as appropriate) | Hydro Turbine/Pump | Miscellaneous (Hydro Turbine/Pump) | U1 | Forced - Immediate | 2020 | Hydro | WA | 500 | Pumped Storage/Hydro | RFC | Off-Peak | 1870.3165 | 383 | 1 | 1 | 7299-Other miscellaneous hydro turbine/pump problems (use generator codes and balance of plant electrical and auxiliary codes as appropriate) | U1-Forced - Immediate | 500-Pumped Storage/Hydro
7299 | Other miscellaneous hydro turbine/pump problems (use generator codes and balance of plant electrical and auxiliary codes as appropriate) | Hydro Turbine/Pump | Miscellaneous (Hydro Turbine/Pump) | U1 | Forced - Immediate | 2020 | Hydro | WA | 500 | Pumped Storage/Hydro | SERC | Summer | 4.4 | 66 | 1 | 1 | 7299-Other miscellaneous hydro turbine/pump problems (use generator codes and balance of plant electrical and auxiliary codes as appropriate) | U1-Forced - Immediate | 500-Pumped Storage/Hydro
7299 | Other miscellaneous hydro turbine/pump problems (use generator codes and balance of plant electrical and auxiliary codes as appropriate) | Hydro Turbine/Pump | Miscellaneous (Hydro Turbine/Pump) | D1 | Forced - Immediate | 2020 | Hydro | WA | 500 | Pumped Storage/Hydro | RFC | Off-Peak | 18.5 | 5 | 1 | 1 | 7299-Other miscellaneous hydro turbine/pump problems (use generator codes and balance of plant electrical and auxiliary codes as appropriate) | D1-Forced - Immediate | 500-Pumped Storage/Hydro
7299 | Other miscellaneous hydro turbine/pump problems (use generator codes and balance of plant electrical and auxiliary codes as appropriate) | Hydro Turbine/Pump | Miscellaneous (Hydro Turbine/Pump) | SF | Startup Failure | 2020 | Hydro | WA | 500 | Pumped Storage/Hydro | SERC | Off-Peak | 4726 | 340 | 1 | 1 | 7299-Other miscellaneous hydro turbine/pump problems (use generator codes and balance of plant electrical and auxiliary codes as appropriate) | SF-Startup Failure | 500-Pumped Storage/Hydro
7299 | Other miscellaneous hydro turbine/pump problems (use generator codes and balance of plant electrical and auxiliary codes as appropriate) | Hydro Turbine/Pump | Miscellaneous (Hydro Turbine/Pump) | U1 | Forced - Immediate | 2020 | Hydro | WA | 500 | Pumped Storage/Hydro | RFC | Winter | 73.2 | 366 | 1 | 1 | 7299-Other miscellaneous hydro turbine/pump problems (use generator codes and balance of plant electrical and auxiliary codes as appropriate) | U1-Forced - Immediate | 500-Pumped Storage/Hydro
7299 | Other miscellaneous hydro turbine/pump problems (use generator codes and balance of plant electrical and auxiliary codes as appropriate) | Hydro Turbine/Pump | Miscellaneous (Hydro Turbine/Pump) | D1 | Forced - Immediate | 2020 | Hydro | WA | 800 | Miscellaneous | RFC | Off-Peak | 6.3 | 7 | 1 | 1 | 7299-Other miscellaneous hydro turbine/pump problems (use generator codes and balance of plant electrical and auxiliary codes as appropriate) | D1-Forced - Immediate | 800-Miscellaneous
7299 | Other miscellaneous hydro turbine/pump problems (use generator codes and balance of plant electrical and auxiliary codes as appropriate) | Hydro Turbine/Pump | Miscellaneous (Hydro Turbine/Pump) | D1 | Forced - Immediate | 2020 | Hydro | WA | 800 | Miscellaneous | RFC | Winter | 10.9667 | 14 | 1 | 1 | 7299-Other miscellaneous hydro turbine/pump problems (use generator codes and balance of plant electrical and auxiliary codes as appropriate) | D1-Forced - Immediate | 800-Miscellaneous
7800 | Couplings | Expander Turbine | Expander Turbine | U1 | Forced - Immediate | 2020 | Oil | DI | 300 | Gas Turbine/Jet Engine (Simple Cycle Operation) | SERC | Winter | 1800 | 32 | 1 | 1 | 7800-Couplings | U1-Forced - Immediate | 300-Gas Turbine/Jet Engine (Simple Cycle Operation)
7800 | Couplings | Expander Turbine | Expander Turbine | U1 | Forced - Immediate | 2020 | Oil | DI | 300 | Gas Turbine/Jet Engine (Simple Cycle Operation) | SERC | Winter | 13338.6667 | 32 | 1 | 1 | 7800-Couplings | U1-Forced - Immediate | 300-Gas Turbine/Jet Engine (Simple Cycle Operation)
7820 | Bearings B | Expander Turbine | Expander Turbine | U1 | Forced - Immediate | 2020 | Gas | GG | 300 | Gas Turbine/Jet Engine (Simple Cycle Operation) | SERC | Off-Peak | 22.9667 | 26 | 1 | 1 | 7820-Bearings B | U1-Forced - Immediate | 300-Gas Turbine/Jet Engine (Simple Cycle Operation)
7830 | Blades | Expander Turbine | Expander Turbine | D1 | Forced - Immediate | 2020 | Gas | GG | 300 | Gas Turbine/Jet Engine (Simple Cycle Operation) | SERC | Summer | 4416 | 2 | 1 | 1 | 7830-Blades | D1-Forced - Immediate | 300-Gas Turbine/Jet Engine (Simple Cycle Operation)
7830 | Blades | Expander Turbine | Expander Turbine | D1 | Forced - Immediate | 2020 | Gas | GG | 300 | Gas Turbine/Jet Engine (Simple Cycle Operation) | SERC | Winter | 12960 | 9 | 1 | 1 | 7830-Blades | D1-Forced - Immediate | 300-Gas Turbine/Jet Engine (Simple Cycle Operation)
7830 | Blades | Expander Turbine | Expander Turbine | D1 | Forced - Immediate | 2020 | Gas | GG | 300 | Gas Turbine/Jet Engine (Simple Cycle Operation) | SERC | Winter | 6696 | 9 | 1 | 1 | 7830-Blades | D1-Forced - Immediate | 300-Gas Turbine/Jet Engine (Simple Cycle Operation)
7830 | Blades | Expander Turbine | Expander Turbine | D1 | Forced - Immediate | 2020 | Gas | GG | 300 | Gas Turbine/Jet Engine (Simple Cycle Operation) | SERC | Winter | 27360 | 19 | 1 | 1 | 7830-Blades | D1-Forced - Immediate | 300-Gas Turbine/Jet Engine (Simple Cycle Operation)
7830 | Blades | Expander Turbine | Expander Turbine | D1 | Forced - Immediate | 2020 | Gas | GG | 300 | Gas Turbine/Jet Engine (Simple Cycle Operation) | SERC | Winter | 14136 | 19 | 1 | 1 | 7830-Blades | D1-Forced - Immediate | 300-Gas Turbine/Jet Engine (Simple Cycle Operation)
7860 | Nozzles/vanes | Expander Turbine | Expander Turbine | U3 | Forced - Postponed | 2020 | Gas | GG | 850 | Combined Cycle Block | WECC | Off-Peak | 251.6 | 51 | 1 | 1 | 7860-Nozzles/vanes | U3-Forced - Postponed | 850-Combined Cycle Block
7900 | Inner casing D | Expander Turbine | Expander Turbine | U1 | Forced - Immediate | 2020 | Waste Heat | WH | 852 | CC steam units | WECC | Off-Peak | 16167.2583 | 251.5 | 1 | 1 | 7900-Inner casing D | U1-Forced - Immediate | 852-CC steam units
7910 | Outer exhaust casing | Expander Turbine | Expander Turbine | U1 | Forced - Immediate | 2020 | Gas | GG | 850 | Combined Cycle Block | SERC | Summer | 3932.6832 | 209 | 1 | 1 | 7910-Outer exhaust casing | U1-Forced - Immediate | 850-Combined Cycle Block
7920 | Lube oil system B | Expander Turbine | Expander Turbine | U1 | Forced - Immediate | 2020 | Gas | GG | 300 | Gas Turbine/Jet Engine (Simple Cycle Operation) | SERC | Summer | 486.7333 | 98 | 1 | 1 | 7920-Lube oil system B | U1-Forced - Immediate | 300-Gas Turbine/Jet Engine (Simple Cycle Operation)
7920 | Lube oil system B | Expander Turbine | Expander Turbine | D1 | Forced - Immediate | 2020 | Gas | GG | 300 | Gas Turbine/Jet Engine (Simple Cycle Operation) | RFC | Summer | 9.9667 | 2 | 1 | 1 | 7920-Lube oil system B | D1-Forced - Immediate | 300-Gas Turbine/Jet Engine (Simple Cycle Operation)
7920 | Lube oil system B | Expander Turbine | Expander Turbine | D1 | Forced - Immediate | 2020 | Gas | GG | 300 | Gas Turbine/Jet Engine (Simple Cycle Operation) | NPCC | Summer | 3530.0133 | 17.2 | 1 | 1 | 7920-Lube oil system B | D1-Forced - Immediate | 300-Gas Turbine/Jet Engine (Simple Cycle Operation)
7920 | Lube oil system B | Expander Turbine | Expander Turbine | SF | Startup Failure | 2020 | Gas | GG | 300 | Gas Turbine/Jet Engine (Simple Cycle Operation) | SERC | Winter | 50.5667 | 41 | 1 | 1 | 7920-Lube oil system B | SF-Startup Failure | 300-Gas Turbine/Jet Engine (Simple Cycle Operation)
7920 | Lube oil system B | Expander Turbine | Expander Turbine | U1 | Forced - Immediate | 2020 | Oil | DI | 300 | Gas Turbine/Jet Engine (Simple Cycle Operation) | NPCC | Off-Peak | 924 | 72 | 1 | 1 | 7920-Lube oil system B | U1-Forced - Immediate | 300-Gas Turbine/Jet Engine (Simple Cycle Operation)
7920 | Lube oil system B | Expander Turbine | Expander Turbine | D1 | Forced - Immediate | 2020 | Gas | GG | 300 | Gas Turbine/Jet Engine (Simple Cycle Operation) | RFC | Summer | 6.1333 | 2 | 1 | 1 | 7920-Lube oil system B | D1-Forced - Immediate | 300-Gas Turbine/Jet Engine (Simple Cycle Operation)
7920 | Lube oil system B | Expander Turbine | Expander Turbine | D1 | Forced - Immediate | 2020 | Gas | GG | 300 | Gas Turbine/Jet Engine (Simple Cycle Operation) | RFC | Summer | 15.0333 | 2 | 1 | 1 | 7920-Lube oil system B | D1-Forced - Immediate | 300-Gas Turbine/Jet Engine (Simple Cycle Operation)
7920 | Lube oil system B | Expander Turbine | Expander Turbine | D1 | Forced - Immediate | 2020 | Gas | GG | 300 | Gas Turbine/Jet Engine (Simple Cycle Operation) | RFC | Summer | 2.4667 | 2 | 1 | 1 | 7920-Lube oil system B | D1-Forced - Immediate | 300-Gas Turbine/Jet Engine (Simple Cycle Operation)
7920 | Lube oil system B | Expander Turbine | Expander Turbine | D1 | Forced - Immediate | 2020 | Gas | GG | 300 | Gas Turbine/Jet Engine (Simple Cycle Operation) | RFC | Summer | 9.1333 | 2 | 1 | 1 | 7920-Lube oil system B | D1-Forced - Immediate | 300-Gas Turbine/Jet Engine (Simple Cycle Operation)
7920 | Lube oil system B | Expander Turbine | Expander Turbine | U1 | Forced - Immediate | 2020 | Oil | KE | 300 | Gas Turbine/Jet Engine (Simple Cycle Operation) | NPCC | Summer | 751.2 | 48 | 1 | 1 | 7920-Lube oil system B | U1-Forced - Immediate | 300-Gas Turbine/Jet Engine (Simple Cycle Operation)
7920 | Lube oil system B | Expander Turbine | Expander Turbine | U1 | Forced - Immediate | 2020 | Gas | GG | 861 | CoG GT units | TRE | Off-Peak | 39.7833 | 77 | 1 | 1 | 7920-Lube oil system B | U1-Forced - Immediate | 861-CoG GT units
7930 | Controls and instrumentation A | Expander Turbine | Expander Turbine | SF | Startup Failure | 2020 | Gas | GG | 300 | Gas Turbine/Jet Engine (Simple Cycle Operation) | SERC | Off-Peak | 42.5333 | 88 | 1 | 1 | 7930-Controls and instrumentation A | SF-Startup Failure | 300-Gas Turbine/Jet Engine (Simple Cycle Operation)
7930 | Controls and instrumentation A | Expander Turbine | Expander Turbine | D1 | Forced - Immediate | 2020 | Gas | GG | 300 | Gas Turbine/Jet Engine (Simple Cycle Operation) | MRO | Winter | 25.4167 | 25 | 1 | 1 | 7930-Controls and instrumentation A | D1-Forced - Immediate | 300-Gas Turbine/Jet Engine (Simple Cycle Operation)
7930 | Controls and instrumentation A | Expander Turbine | Expander Turbine | SF | Startup Failure | 2020 | Gas | GG | 300 | Gas Turbine/Jet Engine (Simple Cycle Operation) | MRO | Summer | 30.8333 | 50 | 1 | 1 | 7930-Controls and instrumentation A | SF-Startup Failure | 300-Gas Turbine/Jet Engine (Simple Cycle Operation)
7930 | Controls and instrumentation A | Expander Turbine | Expander Turbine | SF | Startup Failure | 2020 | Gas | GG | 300 | Gas Turbine/Jet Engine (Simple Cycle Operation) | SERC | Winter | 3.5 | 21 | 1 | 1 | 7930-Controls and instrumentation A | SF-Startup Failure | 300-Gas Turbine/Jet Engine (Simple Cycle Operation)
7930 | Controls and instrumentation A | Expander Turbine | Expander Turbine | U1 | Forced - Immediate | 2020 | Gas | GG | 300 | Gas Turbine/Jet Engine (Simple Cycle Operation) | WECC | Summer | 366.2666 | 134 | 1 | 1 | 7930-Controls and instrumentation A | U1-Forced - Immediate | 300-Gas Turbine/Jet Engine (Simple Cycle Operation)
7930 | Controls and instrumentation A | Expander Turbine | Expander Turbine | U1 | Forced - Immediate | 2020 | Gas | GG | 300 | Gas Turbine/Jet Engine (Simple Cycle Operation) | SERC | Winter | 148.0166 | 107 | 1 | 1 | 7930-Controls and instrumentation A | U1-Forced - Immediate | 300-Gas Turbine/Jet Engine (Simple Cycle Operation)
7930 | Controls and instrumentation A | Expander Turbine | Expander Turbine | U1 | Forced - Immediate | 2020 | Oil | DI | 300 | Gas Turbine/Jet Engine (Simple Cycle Operation) | MRO | Off-Peak | 3.7217 | 20.3 | 1 | 1 | 7930-Controls and instrumentation A | U1-Forced - Immediate | 300-Gas Turbine/Jet Engine (Simple Cycle Operation)
7930 | Controls and instrumentation A | Expander Turbine | Expander Turbine | U3 | Forced - Postponed | 2020 | Gas | GG | 300 | Gas Turbine/Jet Engine (Simple Cycle Operation) | WECC | Summer | 311.714 | 25.24 | 1 | 1 | 7930-Controls and instrumentation A | U3-Forced - Postponed | 300-Gas Turbine/Jet Engine (Simple Cycle Operation)
7930 | Controls and instrumentation A | Expander Turbine | Expander Turbine | SF | Startup Failure | 2020 | Gas | GG | 300 | Gas Turbine/Jet Engine (Simple Cycle Operation) | MRO | Off-Peak | 20.8333 | 50 | 1 | 1 | 7930-Controls and instrumentation A | SF-Startup Failure | 300-Gas Turbine/Jet Engine (Simple Cycle Operation)
7930 | Controls and instrumentation A | Expander Turbine | Expander Turbine | U1 | Forced - Immediate | 2020 | Gas | GG | 300 | Gas Turbine/Jet Engine (Simple Cycle Operation) | WECC | Off-Peak | 99.75 | 45 | 1 | 1 | 7930-Controls and instrumentation A | U1-Forced - Immediate | 300-Gas Turbine/Jet Engine (Simple Cycle Operation)
7930 | Controls and instrumentation A | Expander Turbine | Expander Turbine | U1 | Forced - Immediate | 2020 | Gas | GG | 300 | Gas Turbine/Jet Engine (Simple Cycle Operation) | RFC | Summer | 24.3 | 54 | 1 | 1 | 7930-Controls and instrumentation A | U1-Forced - Immediate | 300-Gas Turbine/Jet Engine (Simple Cycle Operation)
7930 | Controls and instrumentation A | Expander Turbine | Expander Turbine | U1 | Forced - Immediate | 2020 | Gas | GG | 300 | Gas Turbine/Jet Engine (Simple Cycle Operation) | WECC | Winter | 125.5833 | 55 | 1 | 1 | 7930-Controls and instrumentation A | U1-Forced - Immediate | 300-Gas Turbine/Jet Engine (Simple Cycle Operation)
7930 | Controls and instrumentation A | Expander Turbine | Expander Turbine | U1 | Forced - Immediate | 2020 | Gas | GG | 300 | Gas Turbine/Jet Engine (Simple Cycle Operation) | WECC | Off-Peak | 64.7827 | 25.24 | 1 | 1 | 7930-Controls and instrumentation A | U1-Forced - Immediate | 300-Gas Turbine/Jet Engine (Simple Cycle Operation)
7930 | Controls and instrumentation A | Expander Turbine | Expander Turbine | U1 | Forced - Immediate | 2020 | Oil | DI | 300 | Gas Turbine/Jet Engine (Simple Cycle Operation) | NPCC | Summer | 3.0167 | 18.1 | 1 | 1 | 7930-Controls and instrumentation A | U1-Forced - Immediate | 300-Gas Turbine/Jet Engine (Simple Cycle Operation)
7930 | Controls and instrumentation A | Expander Turbine | Expander Turbine | U1 | Forced - Immediate | 2020 | Gas | GG | 300 | Gas Turbine/Jet Engine (Simple Cycle Operation) | NPCC | Off-Peak | 38.6333 | 38 | 1 | 1 | 7930-Controls and instrumentation A | U1-Forced - Immediate | 300-Gas Turbine/Jet Engine (Simple Cycle Operation)
7930 | Controls and instrumentation A | Expander Turbine | Expander Turbine | U1 | Forced - Immediate | 2020 | Gas | GG | 300 | Gas Turbine/Jet Engine (Simple Cycle Operation) | NPCC | Off-Peak | 6.3333 | 38 | 1 | 1 | 7930-Controls and instrumentation A | U1-Forced - Immediate | 300-Gas Turbine/Jet Engine (Simple Cycle Operation)
7930 | Controls and instrumentation A | Expander Turbine | Expander Turbine | U1 | Forced - Immediate | 2020 | Gas | GG | 300 | Gas Turbine/Jet Engine (Simple Cycle Operation) | SERC | Off-Peak | 26.4 | 88 | 1 | 1 | 7930-Controls and instrumentation A | U1-Forced - Immediate | 300-Gas Turbine/Jet Engine (Simple Cycle Operation)
7930 | Controls and instrumentation A | Expander Turbine | Expander Turbine | U1 | Forced - Immediate | 2020 | Gas | GG | 300 | Gas Turbine/Jet Engine (Simple Cycle Operation) | TRE | Off-Peak | 311.6667 | 50 | 1 | 1 | 7930-Controls and instrumentation A | U1-Forced - Immediate | 300-Gas Turbine/Jet Engine (Simple Cycle Operation)
7930 | Controls and instrumentation A | Expander Turbine | Expander Turbine | U1 | Forced - Immediate | 2020 | Gas | GG | 300 | Gas Turbine/Jet Engine (Simple Cycle Operation) | WECC | Summer | 91.0175 | 52.01 | 1 | 1 | 7930-Controls and instrumentation A | U1-Forced - Immediate | 300-Gas Turbine/Jet Engine (Simple Cycle Operation)
7930 | Controls and instrumentation A | Expander Turbine | Expander Turbine | U1 | Forced - Immediate | 2020 | Gas | GG | 850 | Combined Cycle Block | WECC | Summer | 238.85 | 51 | 1 | 1 | 7930-Controls and instrumentation A | U1-Forced - Immediate | 850-Combined Cycle Block
7930 | Controls and instrumentation A | Expander Turbine | Expander Turbine | U2 | Forced - Delayed | 2020 | Gas | GG | 850 | Combined Cycle Block | WECC | Summer | 533.0248 | 310.5 | 1 | 1 | 7930-Controls and instrumentation A | U2-Forced - Delayed | 850-Combined Cycle Block
7930 | Controls and instrumentation A | Expander Turbine | Expander Turbine | U2 | Forced - Delayed | 2020 | Gas | GG | 850 | Combined Cycle Block | WECC | Summer | 1723.275 | 310.5 | 1 | 1 | 7930-Controls and instrumentation A | U2-Forced - Delayed | 850-Combined Cycle Block
7930 | Controls and instrumentation A | Expander Turbine | Expander Turbine | U3 | Forced - Postponed | 2020 | Gas | GG | 850 | Combined Cycle Block | WECC | Summer | 170 | 51 | 1 | 1 | 7930-Controls and instrumentation A | U3-Forced - Postponed | 850-Combined Cycle Block
7930 | Controls and instrumentation A | Expander Turbine | Expander Turbine | U3 | Forced - Postponed | 2020 | Gas | GG | 850 | Combined Cycle Block | WECC | Summer | 34776 | 310.5 | 1 | 1 | 7930-Controls and instrumentation A | U3-Forced - Postponed | 850-Combined Cycle Block
7950 | Major overhaul B | Expander Turbine | Expander Turbine | D1 | Forced - Immediate | 2020 | Gas | GG | 300 | Gas Turbine/Jet Engine (Simple Cycle Operation) | MRO | Off-Peak | 17221.21 | 23.7 | 1 | 1 | 7950-Major overhaul B | D1-Forced - Immediate | 300-Gas Turbine/Jet Engine (Simple Cycle Operation)
7950 | Major overhaul B | Expander Turbine | Expander Turbine | D1 | Forced - Immediate | 2020 | Gas | GG | 300 | Gas Turbine/Jet Engine (Simple Cycle Operation) | WECC | Off-Peak | 14398 | 23 | 1 | 1 | 7950-Major overhaul B | D1-Forced - Immediate | 300-Gas Turbine/Jet Engine (Simple Cycle Operation)
7950 | Major overhaul B | Expander Turbine | Expander Turbine | D1 | Forced - Immediate | 2020 | Gas | GG | 300 | Gas Turbine/Jet Engine (Simple Cycle Operation) | MRO | Off-Peak | 26292.7383 | 24.7 | 1 | 1 | 7950-Major overhaul B | D1-Forced - Immediate | 300-Gas Turbine/Jet Engine (Simple Cycle Operation)
7950 | Major overhaul B | Expander Turbine | Expander Turbine | U1 | Forced - Immediate | 2020 | Gas | GG | 850 | Combined Cycle Block | NPCC | Winter | 150572.9347 | 392.1 | 1 | 1 | 7950-Major overhaul B | U1-Forced - Immediate | 850-Combined Cycle Block
8000 | Chemical feed storage; mill feeders; and conveyors | Pollution Control Equipment | Wet Scrubbers | D1 | Forced - Immediate | 2020 | Coal | CC | 100 | Fossil-Steam | RFC | Winter | 455 | 650 | 1 | 1 | 8000-Chemical feed storage; mill feeders; and conveyors | D1-Forced - Immediate | 100-Fossil-Steam
8000 | Chemical feed storage; mill feeders; and conveyors | Pollution Control Equipment | Wet Scrubbers | D2 | Forced - Delayed | 2020 | Coal | LI | 100 | Fossil-Steam | TRE | Summer | 3233.6665 | 356 | 1 | 1 | 8000-Chemical feed storage; mill feeders; and conveyors | D2-Forced - Delayed | 100-Fossil-Steam
8000 | Chemical feed storage; mill feeders; and conveyors | Pollution Control Equipment | Wet Scrubbers | D1 | Forced - Immediate | 2020 | Coal | CC | 100 | Fossil-Steam | RFC | Summer | 9.6666 | 58 | 1 | 1 | 8000-Chemical feed storage; mill feeders; and conveyors | D1-Forced - Immediate | 100-Fossil-Steam
8000 | Chemical feed storage; mill feeders; and conveyors | Pollution Control Equipment | Wet Scrubbers | D1 | Forced - Immediate | 2020 | Coal | CC | 100 | Fossil-Steam | RFC | Winter | 1028.4998 | 330 | 1 | 1 | 8000-Chemical feed storage; mill feeders; and conveyors | D1-Forced - Immediate | 100-Fossil-Steam
8000 | Chemical feed storage; mill feeders; and conveyors | Pollution Control Equipment | Wet Scrubbers | D1 | Forced - Immediate | 2020 | Coal | CC | 100 | Fossil-Steam | RFC | Winter | 1989.5 | 865 | 1 | 1 | 8000-Chemical feed storage; mill feeders; and conveyors | D1-Forced - Immediate | 100-Fossil-Steam
8000 | Chemical feed storage; mill feeders; and conveyors | Pollution Control Equipment | Wet Scrubbers | D1 | Forced - Immediate | 2020 | Coal | CC | 100 | Fossil-Steam | RFC | Summer | 74.9997 | 450 | 1 | 1 | 8000-Chemical feed storage; mill feeders; and conveyors | D1-Forced - Immediate | 100-Fossil-Steam
8000 | Chemical feed storage; mill feeders; and conveyors | Pollution Control Equipment | Wet Scrubbers | D1 | Forced - Immediate | 2020 | Coal | CC | 100 | Fossil-Steam | RFC | Winter | 472.5 | 630 | 1 | 1 | 8000-Chemical feed storage; mill feeders; and conveyors | D1-Forced - Immediate | 100-Fossil-Steam
8000 | Chemical feed storage; mill feeders; and conveyors | Pollution Control Equipment | Wet Scrubbers | D1 | Forced - Immediate | 2020 | Coal | CC | 100 | Fossil-Steam | RFC | Winter | 1830.8328 | 845 | 1 | 1 | 8000-Chemical feed storage; mill feeders; and conveyors | D1-Forced - Immediate | 100-Fossil-Steam
8000 | Chemical feed storage; mill feeders; and conveyors | Pollution Control Equipment | Wet Scrubbers | D1 | Forced - Immediate | 2020 | Coal | LI | 100 | Fossil-Steam | MRO | Summer | 153.9 | 114 | 1 | 1 | 8000-Chemical feed storage; mill feeders; and conveyors | D1-Forced - Immediate | 100-Fossil-Steam
8000 | Chemical feed storage; mill feeders; and conveyors | Pollution Control Equipment | Wet Scrubbers | D1 | Forced - Immediate | 2020 | Coal | CC | 100 | Fossil-Steam | RFC | Winter | 1096.6665 | 350 | 1 | 1 | 8000-Chemical feed storage; mill feeders; and conveyors | D1-Forced - Immediate | 100-Fossil-Steam
8000 | Chemical feed storage; mill feeders; and conveyors | Pollution Control Equipment | Wet Scrubbers | D2 | Forced - Delayed | 2020 | Coal | LI | 100 | Fossil-Steam | TRE | Summer | 3356.0832 | 391 | 1 | 1 | 8000-Chemical feed storage; mill feeders; and conveyors | D2-Forced - Delayed | 100-Fossil-Steam
8002 | Screw conveyors | Pollution Control Equipment | Wet Scrubbers | D1 | Forced - Immediate | 2020 | Coal | CC | 100 | Fossil-Steam | RFC | Winter | 7892.4995 | 825 | 1 | 1 | 8002-Screw conveyors | D1-Forced - Immediate | 100-Fossil-Steam
8002 | Screw conveyors | Pollution Control Equipment | Wet Scrubbers | D1 | Forced - Immediate | 2020 | Coal | CC | 100 | Fossil-Steam | RFC | Winter | 1830.8329 | 650 | 1 | 1 | 8002-Screw conveyors | D1-Forced - Immediate | 100-Fossil-Steam
8010 | Crushers/mills | Pollution Control Equipment | Wet Scrubbers | D1 | Forced - Immediate | 2020 | Coal | CC | 100 | Fossil-Steam | RFC | Summer | 2675.8328 | 845 | 1 | 1 | 8010-Crushers/mills | D1-Forced - Immediate | 100-Fossil-Steam
8010 | Crushers/mills | Pollution Control Equipment | Wet Scrubbers | D1 | Forced - Immediate | 2020 | Coal | CC | 100 | Fossil-Steam | RFC | Summer | 1126.6664 | 845 | 1 | 1 | 8010-Crushers/mills | D1-Forced - Immediate | 100-Fossil-Steam
8010 | Crushers/mills | Pollution Control Equipment | Wet Scrubbers | D1 | Forced - Immediate | 2020 | Coal | CC | 100 | Fossil-Steam | SERC | Summer | 1680 | 160 | 1 | 1 | 8010-Crushers/mills | D1-Forced - Immediate | 100-Fossil-Steam
8010 | Crushers/mills | Pollution Control Equipment | Wet Scrubbers | D1 | Forced - Immediate | 2020 | Coal | CC | 100 | Fossil-Steam | RFC | Winter | 394.3328 | 845 | 1 | 1 | 8010-Crushers/mills | D1-Forced - Immediate | 100-Fossil-Steam
8010 | Crushers/mills | Pollution Control Equipment | Wet Scrubbers | D1 | Forced - Immediate | 2020 | Coal | CC | 100 | Fossil-Steam | RFC | Off-Peak | 2436.4161 | 865 | 1 | 1 | 8010-Crushers/mills | D1-Forced - Immediate | 100-Fossil-Steam
8010 | Crushers/mills | Pollution Control Equipment | Wet Scrubbers | D1 | Forced - Immediate | 2020 | Coal | CC | 100 | Fossil-Steam | RFC | Winter | 5328 | 222 | 1 | 1 | 8010-Crushers/mills | D1-Forced - Immediate | 100-Fossil-Steam
8010 | Crushers/mills | Pollution Control Equipment | Wet Scrubbers | D2 | Forced - Delayed | 2020 | Coal | CC | 100 | Fossil-Steam | RFC | Winter | 1380.1283 | 201.97 | 1 | 1 | 8010-Crushers/mills | D2-Forced - Delayed | 100-Fossil-Steam
8010 | Crushers/mills | Pollution Control Equipment | Wet Scrubbers | D2 | Forced - Delayed | 2020 | Coal | CC | 100 | Fossil-Steam | RFC | Winter | 1508.5266 | 220.76 | 1 | 1 | 8010-Crushers/mills | D2-Forced - Delayed | 100-Fossil-Steam
8010 | Crushers/mills | Pollution Control Equipment | Wet Scrubbers | D1 | Forced - Immediate | 2020 | Coal | CC | 100 | Fossil-Steam | RFC | Off-Peak | 184.1664 | 650 | 1 | 1 | 8010-Crushers/mills | D1-Forced - Immediate | 100-Fossil-Steam
8010 | Crushers/mills | Pollution Control Equipment | Wet Scrubbers | D1 | Forced - Immediate | 2020 | Coal | CC | 100 | Fossil-Steam | RFC | Winter | 1699.9998 | 255 | 1 | 1 | 8010-Crushers/mills | D1-Forced - Immediate | 100-Fossil-Steam
8010 | Crushers/mills | Pollution Control Equipment | Wet Scrubbers | D1 | Forced - Immediate | 2020 | Coal | CC | 100 | Fossil-Steam | RFC | Summer | 2466.6664 | 800 | 1 | 1 | 8010-Crushers/mills | D1-Forced - Immediate | 100-Fossil-Steam
8010 | Crushers/mills | Pollution Control Equipment | Wet Scrubbers | D1 | Forced - Immediate | 2020 | Coal | CC | 100 | Fossil-Steam | RFC | Summer | 5941.168 | 264.64 | 1 | 1 | 8010-Crushers/mills | D1-Forced - Immediate | 100-Fossil-Steam
8010 | Crushers/mills | Pollution Control Equipment | Wet Scrubbers | D1 | Forced - Immediate | 2020 | Coal | CC | 100 | Fossil-Steam | RFC | Summer | 437.1664 | 430 | 1 | 1 | 8010-Crushers/mills | D1-Forced - Immediate | 100-Fossil-Steam
8010 | Crushers/mills | Pollution Control Equipment | Wet Scrubbers | D1 | Forced - Immediate | 2020 | Coal | CC | 100 | Fossil-Steam | RFC | Summer | 900 | 750 | 1 | 1 | 8010-Crushers/mills | D1-Forced - Immediate | 100-Fossil-Steam
8010 | Crushers/mills | Pollution Control Equipment | Wet Scrubbers | D1 | Forced - Immediate | 2020 | Coal | CC | 100 | Fossil-Steam | RFC | Off-Peak | 135 | 450 | 1 | 1 | 8010-Crushers/mills | D1-Forced - Immediate | 100-Fossil-Steam
8010 | Crushers/mills | Pollution Control Equipment | Wet Scrubbers | D1 | Forced - Immediate | 2020 | Coal | CC | 100 | Fossil-Steam | RFC | Summer | 975 | 750 | 1 | 1 | 8010-Crushers/mills | D1-Forced - Immediate | 100-Fossil-Steam
8010 | Crushers/mills | Pollution Control Equipment | Wet Scrubbers | D1 | Forced - Immediate | 2020 | Coal | CC | 100 | Fossil-Steam | RFC | Winter | 5232 | 218 | 1 | 1 | 8010-Crushers/mills | D1-Forced - Immediate | 100-Fossil-Steam
8010 | Crushers/mills | Pollution Control Equipment | Wet Scrubbers | D1 | Forced - Immediate | 2020 | Coal | CC | 100 | Fossil-Steam | RFC | Off-Peak | 2718.0828 | 845 | 1 | 1 | 8010-Crushers/mills | D1-Forced - Immediate | 100-Fossil-Steam
8010 | Crushers/mills | Pollution Control Equipment | Wet Scrubbers | D1 | Forced - Immediate | 2020 | Coal | CC | 100 | Fossil-Steam | RFC | Summer | 574.9998 | 300 | 2 | 2 | 8010-Crushers/mills | D1-Forced - Immediate | 100-Fossil-Steam
8010 | Crushers/mills | Pollution Control Equipment | Wet Scrubbers | D1 | Forced - Immediate | 2020 | Coal | CC | 100 | Fossil-Steam | RFC | Winter | 432.5 | 865 | 1 | 1 | 8010-Crushers/mills | D1-Forced - Immediate | 100-Fossil-Steam
8020 | Mill slurry tanks supply problems | Pollution Control Equipment | Wet Scrubbers | D1 | Forced - Immediate | 2020 | Coal | CC | 100 | Fossil-Steam | MRO | Off-Peak | 75 | 75 | 1 | 1 | 8020-Mill slurry tanks supply problems | D1-Forced - Immediate | 100-Fossil-Steam
8020 | Mill slurry tanks supply problems | Pollution Control Equipment | Wet Scrubbers | D1 | Forced - Immediate | 2020 | Coal | CC | 100 | Fossil-Steam | MRO | Off-Peak | 27.5 | 55 | 1 | 1 | 8020-Mill slurry tanks supply problems | D1-Forced - Immediate | 100-Fossil-Steam
8020 | Mill slurry tanks supply problems | Pollution Control Equipment | Wet Scrubbers | D1 | Forced - Immediate | 2020 | Coal | CC | 100 | Fossil-Steam | MRO | Winter | 465.4996 | 570 | 1 | 1 | 8020-Mill slurry tanks supply problems | D1-Forced - Immediate | 100-Fossil-Steam
8020 | Mill slurry tanks supply problems | Pollution Control Equipment | Wet Scrubbers | D1 | Forced - Immediate | 2020 | Coal | CC | 100 | Fossil-Steam | MRO | Off-Peak | 22.5 | 45 | 1 | 1 | 8020-Mill slurry tanks supply problems | D1-Forced - Immediate | 100-Fossil-Steam
8020 | Mill slurry tanks supply problems | Pollution Control Equipment | Wet Scrubbers | D1 | Forced - Immediate | 2020 | Coal | CC | 100 | Fossil-Steam | MRO | Off-Peak | 924.5 | 30 | 1 | 1 | 8020-Mill slurry tanks supply problems | D1-Forced - Immediate | 100-Fossil-Steam
8020 | Mill slurry tanks supply problems | Pollution Control Equipment | Wet Scrubbers | D1 | Forced - Immediate | 2020 | Coal | CC | 100 | Fossil-Steam | MRO | Winter | 262.4998 | 450 | 1 | 1 | 8020-Mill slurry tanks supply problems | D1-Forced - Immediate | 100-Fossil-Steam
8020 | Mill slurry tanks supply problems | Pollution Control Equipment | Wet Scrubbers | D1 | Forced - Immediate | 2020 | Coal | CC | 100 | Fossil-Steam | MRO | Off-Peak | 17.5 | 35 | 1 | 1 | 8020-Mill slurry tanks supply problems | D1-Forced - Immediate | 100-Fossil-Steam
8020 | Mill slurry tanks supply problems | Pollution Control Equipment | Wet Scrubbers | D1 | Forced - Immediate | 2020 | Coal | CC | 100 | Fossil-Steam | MRO | Off-Peak | 487.3333 | 85 | 1 | 1 | 8020-Mill slurry tanks supply problems | D1-Forced - Immediate | 100-Fossil-Steam
8020 | Mill slurry tanks supply problems | Pollution Control Equipment | Wet Scrubbers | D1 | Forced - Immediate | 2020 | Coal | CC | 100 | Fossil-Steam | MRO | Winter | 58.3332 | 250 | 1 | 1 | 8020-Mill slurry tanks supply problems | D1-Forced - Immediate | 100-Fossil-Steam
8030 | Classifiers | Pollution Control Equipment | Wet Scrubbers | D1 | Forced - Immediate | 2020 | Coal | CC | 100 | Fossil-Steam | MRO | Off-Peak | 123 | 60 | 1 | 1 | 8030-Classifiers | D1-Forced - Immediate | 100-Fossil-Steam
8040 | Slurry transfer pumps and motors | Pollution Control Equipment | Wet Scrubbers | D1 | Forced - Immediate | 2020 | Coal | CC | 100 | Fossil-Steam | RFC | Off-Peak | 303.24 | 101.08 | 2 | 2 | 8040-Slurry transfer pumps and motors | D1-Forced - Immediate | 100-Fossil-Steam
8040 | Slurry transfer pumps and motors | Pollution Control Equipment | Wet Scrubbers | D2 | Forced - Delayed | 2020 | Coal | CC | 100 | Fossil-Steam | WECC | Summer | 657.5 | 150 | 1 | 1 | 8040-Slurry transfer pumps and motors | D2-Forced - Delayed | 100-Fossil-Steam
8040 | Slurry transfer pumps and motors | Pollution Control Equipment | Wet Scrubbers | D1 | Forced - Immediate | 2020 | Coal | CC | 100 | Fossil-Steam | WECC | Off-Peak | 65 | 65 | 1 | 1 | 8040-Slurry transfer pumps and motors | D1-Forced - Immediate | 100-Fossil-Steam
8040 | Slurry transfer pumps and motors | Pollution Control Equipment | Wet Scrubbers | D1 | Forced - Immediate | 2020 | Coal | CC | 100 | Fossil-Steam | WECC | Off-Peak | 22.1667 | 38 | 1 | 1 | 8040-Slurry transfer pumps and motors | D1-Forced - Immediate | 100-Fossil-Steam
8099 | Other chemical supply problems | Pollution Control Equipment | Wet Scrubbers | D1 | Forced - Immediate | 2020 | Coal | CC | 100 | Fossil-Steam | RFC | Off-Peak | 140.8333 | 65 | 1 | 1 | 8099-Other chemical supply problems | D1-Forced - Immediate | 100-Fossil-Steam
8099 | Other chemical supply problems | Pollution Control Equipment | Wet Scrubbers | D1 | Forced - Immediate | 2020 | Coal | CC | 100 | Fossil-Steam | RFC | Summer | 237.3333 | 40 | 1 | 1 | 8099-Other chemical supply problems | D1-Forced - Immediate | 100-Fossil-Steam
8099 | Other chemical supply problems | Pollution Control Equipment | Wet Scrubbers | D1 | Forced - Immediate | 2020 | Coal | CC | 100 | Fossil-Steam | SERC | Summer | 885.5333 | 148 | 1 | 1 | 8099-Other chemical supply problems | D1-Forced - Immediate | 100-Fossil-Steam
8099 | Other chemical supply problems | Pollution Control Equipment | Wet Scrubbers | D1 | Forced - Immediate | 2020 | Coal | CC | 100 | Fossil-Steam | RFC | Off-Peak | 467.9999 | 135 | 1 | 1 | 8099-Other chemical supply problems | D1-Forced - Immediate | 100-Fossil-Steam
8099 | Other chemical supply problems | Pollution Control Equipment | Wet Scrubbers | D1 | Forced - Immediate | 2020 | Coal | CC | 100 | Fossil-Steam | RFC | Summer | 533.25 | 135 | 1 | 1 | 8099-Other chemical supply problems | D1-Forced - Immediate | 100-Fossil-Steam
8099 | Other chemical supply problems | Pollution Control Equipment | Wet Scrubbers | D1 | Forced - Immediate | 2020 | Coal | CC | 100 | Fossil-Steam | RFC | Off-Peak | 162.5 | 65 | 1 | 1 | 8099-Other chemical supply problems | D1-Forced - Immediate | 100-Fossil-Steam
8099 | Other chemical supply problems | Pollution Control Equipment | Wet Scrubbers | D1 | Forced - Immediate | 2020 | Coal | CC | 100 | Fossil-Steam | RFC | Off-Peak | 48 | 20 | 1 | 1 | 8099-Other chemical supply problems | D1-Forced - Immediate | 100-Fossil-Steam
8099 | Other chemical supply problems | Pollution Control Equipment | Wet Scrubbers | D1 | Forced - Immediate | 2020 | Coal | CC | 100 | Fossil-Steam | RFC | Off-Peak | 248.25 | 45 | 1 | 1 | 8099-Other chemical supply problems | D1-Forced - Immediate | 100-Fossil-Steam
8099 | Other chemical supply problems | Pollution Control Equipment | Wet Scrubbers | D1 | Forced - Immediate | 2020 | Coal | CC | 100 | Fossil-Steam | WECC | Off-Peak | 396.6664 | 340 | 1 | 1 | 8099-Other chemical supply problems | D1-Forced - Immediate | 100-Fossil-Steam
8099 | Other chemical supply problems | Pollution Control Equipment | Wet Scrubbers | D3 | Forced - Postponed | 2020 | Coal | CC | 100 | Fossil-Steam | RFC | Summer | 32996.225 | 278.41 | 1 | 1 | 8099-Other chemical supply problems | D3-Forced - Postponed | 100-Fossil-Steam
8099 | Other chemical supply problems | Pollution Control Equipment | Wet Scrubbers | U1 | Forced - Immediate | 2020 | Coal | CC | 100 | Fossil-Steam | SERC | Summer | 1978.733 | 443 | 1 | 1 | 8099-Other chemical supply problems | U1-Forced - Immediate | 100-Fossil-Steam
8100 | Scrubber/absorber tower or module | Pollution Control Equipment | Wet Scrubbers | D1 | Forced - Immediate | 2020 | Coal | CC | 100 | Fossil-Steam | RFC | Summer | 182 | 280 | 1 | 1 | 8100-Scrubber/absorber tower or module | D1-Forced - Immediate | 100-Fossil-Steam
8100 | Scrubber/absorber tower or module | Pollution Control Equipment | Wet Scrubbers | D1 | Forced - Immediate | 2020 | Coal | CC | 100 | Fossil-Steam | MRO | Summer | 324.3333 | 70 | 1 | 1 | 8100-Scrubber/absorber tower or module | D1-Forced - Immediate | 100-Fossil-Steam
8100 | Scrubber/absorber tower or module | Pollution Control Equipment | Wet Scrubbers | D1 | Forced - Immediate | 2020 | Coal | CC | 100 | Fossil-Steam | RFC | Winter | 711.6666 | 100 | 1 | 1 | 8100-Scrubber/absorber tower or module | D1-Forced - Immediate | 100-Fossil-Steam
8100 | Scrubber/absorber tower or module | Pollution Control Equipment | Wet Scrubbers | D1 | Forced - Immediate | 2020 | Coal | CC | 100 | Fossil-Steam | RFC | Off-Peak | 381.5 | 109 | 1 | 1 | 8100-Scrubber/absorber tower or module | D1-Forced - Immediate | 100-Fossil-Steam
8100 | Scrubber/absorber tower or module | Pollution Control Equipment | Wet Scrubbers | D1 | Forced - Immediate | 2020 | Coal | CC | 100 | Fossil-Steam | RFC | Off-Peak | 7900 | 200 | 1 | 1 | 8100-Scrubber/absorber tower or module | D1-Forced - Immediate | 100-Fossil-Steam
8100 | Scrubber/absorber tower or module | Pollution Control Equipment | Wet Scrubbers | D1 | Forced - Immediate | 2020 | Coal | CC | 100 | Fossil-Steam | RFC | Summer | 1171.6665 | 380 | 1 | 1 | 8100-Scrubber/absorber tower or module | D1-Forced - Immediate | 100-Fossil-Steam
8100 | Scrubber/absorber tower or module | Pollution Control Equipment | Wet Scrubbers | D1 | Forced - Immediate | 2020 | Coal | CC | 100 | Fossil-Steam | RFC | Summer | 2335.9997 | 480 | 1 | 1 | 8100-Scrubber/absorber tower or module | D1-Forced - Immediate | 100-Fossil-Steam
8100 | Scrubber/absorber tower or module | Pollution Control Equipment | Wet Scrubbers | D1 | Forced - Immediate | 2020 | Coal | CC | 100 | Fossil-Steam | RFC | Summer | 3170.9998 | 630 | 1 | 1 | 8100-Scrubber/absorber tower or module | D1-Forced - Immediate | 100-Fossil-Steam
8100 | Scrubber/absorber tower or module | Pollution Control Equipment | Wet Scrubbers | D1 | Forced - Immediate | 2020 | Coal | CC | 100 | Fossil-Steam | RFC | Summer | 6333.3332 | 400 | 1 | 1 | 8100-Scrubber/absorber tower or module | D1-Forced - Immediate | 100-Fossil-Steam
8100 | Scrubber/absorber tower or module | Pollution Control Equipment | Wet Scrubbers | D1 | Forced - Immediate | 2020 | Coal | CC | 100 | Fossil-Steam | RFC | Summer | 6812.9999 | 270 | 1 | 1 | 8100-Scrubber/absorber tower or module | D1-Forced - Immediate | 100-Fossil-Steam
8100 | Scrubber/absorber tower or module | Pollution Control Equipment | Wet Scrubbers | D3 | Forced - Postponed | 2020 | Coal | CC | 100 | Fossil-Steam | MRO | Summer | 1305 | 145 | 1 | 1 | 8100-Scrubber/absorber tower or module | D3-Forced - Postponed | 100-Fossil-Steam
8100 | Scrubber/absorber tower or module | Pollution Control Equipment | Wet Scrubbers | D1 | Forced - Immediate | 2020 | Coal | CC | 100 | Fossil-Steam | SERC | Off-Peak | 227.5 | 91 | 1 | 1 | 8100-Scrubber/absorber tower or module | D1-Forced - Immediate | 100-Fossil-Steam
8100 | Scrubber/absorber tower or module | Pollution Control Equipment | Wet Scrubbers | D1 | Forced - Immediate | 2020 | Coal | CC | 100 | Fossil-Steam | MRO | Off-Peak | 4944.3333 | 70 | 1 | 1 | 8100-Scrubber/absorber tower or module | D1-Forced - Immediate | 100-Fossil-Steam
8100 | Scrubber/absorber tower or module | Pollution Control Equipment | Wet Scrubbers | D1 | Forced - Immediate | 2020 | Coal | CC | 100 | Fossil-Steam | TRE | Summer | 104.2166 | 169 | 1 | 1 | 8100-Scrubber/absorber tower or module | D1-Forced - Immediate | 100-Fossil-Steam
8100 | Scrubber/absorber tower or module | Pollution Control Equipment | Wet Scrubbers | D1 | Forced - Immediate | 2020 | Coal | CC | 100 | Fossil-Steam | RFC | Summer | 402.3 | 149 | 1 | 1 | 8100-Scrubber/absorber tower or module | D1-Forced - Immediate | 100-Fossil-Steam
8100 | Scrubber/absorber tower or module | Pollution Control Equipment | Wet Scrubbers | D1 | Forced - Immediate | 2020 | Coal | CC | 100 | Fossil-Steam | RFC | Summer | 520 | 80 | 1 | 1 | 8100-Scrubber/absorber tower or module | D1-Forced - Immediate | 100-Fossil-Steam
8100 | Scrubber/absorber tower or module | Pollution Control Equipment | Wet Scrubbers | D1 | Forced - Immediate | 2020 | Coal | CC | 100 | Fossil-Steam | MRO | Summer | 3066 | 70 | 1 | 1 | 8100-Scrubber/absorber tower or module | D1-Forced - Immediate | 100-Fossil-Steam
8100 | Scrubber/absorber tower or module | Pollution Control Equipment | Wet Scrubbers | D2 | Forced - Delayed | 2020 | Coal | LI | 100 | Fossil-Steam | TRE | Off-Peak | 69.6666 | 55 | 1 | 1 | 8100-Scrubber/absorber tower or module | D2-Forced - Delayed | 100-Fossil-Steam
8100 | Scrubber/absorber tower or module | Pollution Control Equipment | Wet Scrubbers | D1 | Forced - Immediate | 2020 | Coal | CC | 100 | Fossil-Steam | RFC | Off-Peak | 2756.25 | 175 | 1 | 1 | 8100-Scrubber/absorber tower or module | D1-Forced - Immediate | 100-Fossil-Steam
8100 | Scrubber/absorber tower or module | Pollution Control Equipment | Wet Scrubbers | D1 | Forced - Immediate | 2020 | Coal | CC | 100 | Fossil-Steam | RFC | Summer | 75.3333 | 20 | 1 | 1 | 8100-Scrubber/absorber tower or module | D1-Forced - Immediate | 100-Fossil-Steam
8100 | Scrubber/absorber tower or module | Pollution Control Equipment | Wet Scrubbers | D1 | Forced - Immediate | 2020 | Coal | CC | 100 | Fossil-Steam | RFC | Summer | 217.3333 | 20 | 1 | 1 | 8100-Scrubber/absorber tower or module | D1-Forced - Immediate | 100-Fossil-Steam
8100 | Scrubber/absorber tower or module | Pollution Control Equipment | Wet Scrubbers | D1 | Forced - Immediate | 2020 | Coal | CC | 100 | Fossil-Steam | RFC | Summer | 251.3331 | 580 | 1 | 1 | 8100-Scrubber/absorber tower or module | D1-Forced - Immediate | 100-Fossil-Steam
8100 | Scrubber/absorber tower or module | Pollution Control Equipment | Wet Scrubbers | D1 | Forced - Immediate | 2020 | Coal | CC | 100 | Fossil-Steam | RFC | Summer | 636 | 530 | 1 | 1 | 8100-Scrubber/absorber tower or module | D1-Forced - Immediate | 100-Fossil-Steam
8100 | Scrubber/absorber tower or module | Pollution Control Equipment | Wet Scrubbers | D1 | Forced - Immediate | 2020 | Coal | CC | 100 | Fossil-Steam | RFC | Summer | 990.5 | 70 | 1 | 1 | 8100-Scrubber/absorber tower or module | D1-Forced - Immediate | 100-Fossil-Steam
8100 | Scrubber/absorber tower or module | Pollution Control Equipment | Wet Scrubbers | D1 | Forced - Immediate | 2020 | Coal | CC | 100 | Fossil-Steam | MRO | Summer | 198.3333 | 70 | 1 | 1 | 8100-Scrubber/absorber tower or module | D1-Forced - Immediate | 100-Fossil-Steam
8100 | Scrubber/absorber tower or module | Pollution Control Equipment | Wet Scrubbers | D1 | Forced - Immediate | 2020 | Coal | CC | 100 | Fossil-Steam | RFC | Summer | 278.1332 | 149 | 1 | 1 | 8100-Scrubber/absorber tower or module | D1-Forced - Immediate | 100-Fossil-Steam
8100 | Scrubber/absorber tower or module | Pollution Control Equipment | Wet Scrubbers | D1 | Forced - Immediate | 2020 | Coal | CC | 100 | Fossil-Steam | RFC | Summer | 396.25 | 75 | 1 | 1 | 8100-Scrubber/absorber tower or module | D1-Forced - Immediate | 100-Fossil-Steam
8100 | Scrubber/absorber tower or module | Pollution Control Equipment | Wet Scrubbers | D1 | Forced - Immediate | 2020 | Coal | CC | 100 | Fossil-Steam | WECC | Summer | 1301.6665 | 220 | 1 | 1 | 8100-Scrubber/absorber tower or module | D1-Forced - Immediate | 100-Fossil-Steam
8100 | Scrubber/absorber tower or module | Pollution Control Equipment | Wet Scrubbers | D2 | Forced - Delayed | 2020 | Coal | CC | 100 | Fossil-Steam | RFC | Off-Peak | 6779.322 | 199.98 | 1 | 1 | 8100-Scrubber/absorber tower or module | D2-Forced - Delayed | 100-Fossil-Steam
8100 | Scrubber/absorber tower or module | Pollution Control Equipment | Wet Scrubbers | D2 | Forced - Delayed | 2020 | Coal | CC | 100 | Fossil-Steam | MRO | Summer | 929.9999 | 180 | 1 | 1 | 8100-Scrubber/absorber tower or module | D2-Forced - Delayed | 100-Fossil-Steam
8100 | Scrubber/absorber tower or module | Pollution Control Equipment | Wet Scrubbers | D2 | Forced - Delayed | 2020 | Coal | CC | 100 | Fossil-Steam | MRO | Summer | 54197.5 | 70 | 1 | 1 | 8100-Scrubber/absorber tower or module | D2-Forced - Delayed | 100-Fossil-Steam
8100 | Scrubber/absorber tower or module | Pollution Control Equipment | Wet Scrubbers | D1 | Forced - Immediate | 2020 | Coal | CC | 100 | Fossil-Steam | MRO | Off-Peak | 54 | 72 | 1 | 1 | 8100-Scrubber/absorber tower or module | D1-Forced - Immediate | 100-Fossil-Steam
8100 | Scrubber/absorber tower or module | Pollution Control Equipment | Wet Scrubbers | D1 | Forced - Immediate | 2020 | Coal | CC | 100 | Fossil-Steam | MRO | Off-Peak | 984.6666 | 70 | 1 | 1 | 8100-Scrubber/absorber tower or module | D1-Forced - Immediate | 100-Fossil-Steam
8100 | Scrubber/absorber tower or module | Pollution Control Equipment | Wet Scrubbers | D1 | Forced - Immediate | 2020 | Coal | CC | 100 | Fossil-Steam | MRO | Summer | 5490.6666 | 145 | 1 | 1 | 8100-Scrubber/absorber tower or module | D1-Forced - Immediate | 100-Fossil-Steam
8100 | Scrubber/absorber tower or module | Pollution Control Equipment | Wet Scrubbers | D2 | Forced - Delayed | 2020 | Coal | LI | 100 | Fossil-Steam | TRE | Summer | 840.5833 | 35 | 1 | 1 | 8100-Scrubber/absorber tower or module | D2-Forced - Delayed | 100-Fossil-Steam
8100 | Scrubber/absorber tower or module | Pollution Control Equipment | Wet Scrubbers | D3 | Forced - Postponed | 2020 | Coal | CC | 100 | Fossil-Steam | MRO | Summer | 1208.3333 | 145 | 1 | 1 | 8100-Scrubber/absorber tower or module | D3-Forced - Postponed | 100-Fossil-Steam
8100 | Scrubber/absorber tower or module | Pollution Control Equipment | Wet Scrubbers | D1 | Forced - Immediate | 2020 | Coal | CC | 100 | Fossil-Steam | RFC | Winter | 57.5 | 50 | 1 | 1 | 8100-Scrubber/absorber tower or module | D1-Forced - Immediate | 100-Fossil-Steam
8100 | Scrubber/absorber tower or module | Pollution Control Equipment | Wet Scrubbers | D1 | Forced - Immediate | 2020 | Coal | CC | 100 | Fossil-Steam | RFC | Summer | 69.3333 | 80 | 1 | 1 | 8100-Scrubber/absorber tower or module | D1-Forced - Immediate | 100-Fossil-Steam
8100 | Scrubber/absorber tower or module | Pollution Control Equipment | Wet Scrubbers | D1 | Forced - Immediate | 2020 | Coal | CC | 100 | Fossil-Steam | RFC | Summer | 142 | 20 | 1 | 1 | 8100-Scrubber/absorber tower or module | D1-Forced - Immediate | 100-Fossil-Steam
8100 | Scrubber/absorber tower or module | Pollution Control Equipment | Wet Scrubbers | D1 | Forced - Immediate | 2020 | Coal | CC | 100 | Fossil-Steam | MRO | Summer | 314.1666 | 145 | 1 | 1 | 8100-Scrubber/absorber tower or module | D1-Forced - Immediate | 100-Fossil-Steam
8100 | Scrubber/absorber tower or module | Pollution Control Equipment | Wet Scrubbers | D1 | Forced - Immediate | 2020 | Coal | CC | 100 | Fossil-Steam | RFC | Summer | 530.8333 | 70 | 1 | 1 | 8100-Scrubber/absorber tower or module | D1-Forced - Immediate | 100-Fossil-Steam
8100 | Scrubber/absorber tower or module | Pollution Control Equipment | Wet Scrubbers | D1 | Forced - Immediate | 2020 | Coal | CC | 100 | Fossil-Steam | RFC | Summer | 822.5 | 30 | 1 | 1 | 8100-Scrubber/absorber tower or module | D1-Forced - Immediate | 100-Fossil-Steam
8100 | Scrubber/absorber tower or module | Pollution Control Equipment | Wet Scrubbers | D3 | Forced - Postponed | 2020 | Coal | CC | 100 | Fossil-Steam | MRO | Summer | 1401.6666 | 145 | 1 | 1 | 8100-Scrubber/absorber tower or module | D3-Forced - Postponed | 100-Fossil-Steam
8110 | Spray nozzles | Pollution Control Equipment | Wet Scrubbers | D1 | Forced - Immediate | 2020 | Coal | CC | 100 | Fossil-Steam | RFC | Summer | 450 | 150 | 1 | 1 | 8110-Spray nozzles | D1-Forced - Immediate | 100-Fossil-Steam
8110 | Spray nozzles | Pollution Control Equipment | Wet Scrubbers | D1 | Forced - Immediate | 2020 | Coal | CC | 100 | Fossil-Steam | MRO | Off-Peak | 220 | 110 | 1 | 1 | 8110-Spray nozzles | D1-Forced - Immediate | 100-Fossil-Steam
8115 | Disc scrubber throats | Pollution Control Equipment | Wet Scrubbers | U2 | Forced - Delayed | 2020 | Coal | LI | 100 | Fossil-Steam | MRO | Summer | 1543.1667 | 47 | 1 | 1 | 8115-Disc scrubber throats | U2-Forced - Delayed | 100-Fossil-Steam
8120 | Spray pumps and motors | Pollution Control Equipment | Wet Scrubbers | D1 | Forced - Immediate | 2020 | Coal | CC | 100 | Fossil-Steam | MRO | Off-Peak | 1087.5 | 145 | 1 | 1 | 8120-Spray pumps and motors | D1-Forced - Immediate | 100-Fossil-Steam
8120 | Spray pumps and motors | Pollution Control Equipment | Wet Scrubbers | D1 | Forced - Immediate | 2020 | Coal | CC | 100 | Fossil-Steam | RFC | Winter | 119.1666 | 130 | 1 | 1 | 8120-Spray pumps and motors | D1-Forced - Immediate | 100-Fossil-Steam
8120 | Spray pumps and motors | Pollution Control Equipment | Wet Scrubbers | U1 | Forced - Immediate | 2020 | Coal | CC | 100 | Fossil-Steam | RFC | Off-Peak | 3856.6665 | 650 | 1 | 1 | 8120-Spray pumps and motors | U1-Forced - Immediate | 100-Fossil-Steam
8120 | Spray pumps and motors | Pollution Control Equipment | Wet Scrubbers | D1 | Forced - Immediate | 2020 | Coal | CC | 100 | Fossil-Steam | MRO | Off-Peak | 1913.3333 | 70 | 1 | 1 | 8120-Spray pumps and motors | D1-Forced - Immediate | 100-Fossil-Steam
8120 | Spray pumps and motors | Pollution Control Equipment | Wet Scrubbers | D1 | Forced - Immediate | 2020 | Coal | CC | 100 | Fossil-Steam | RFC | Off-Peak | 5788.25 | 845 | 1 | 1 | 8120-Spray pumps and motors | D1-Forced - Immediate | 100-Fossil-Steam
8120 | Spray pumps and motors | Pollution Control Equipment | Wet Scrubbers | D1 | Forced - Immediate | 2020 | Coal | CC | 100 | Fossil-Steam | WECC | Summer | 72 | 54 | 1 | 1 | 8120-Spray pumps and motors | D1-Forced - Immediate | 100-Fossil-Steam
8120 | Spray pumps and motors | Pollution Control Equipment | Wet Scrubbers | D1 | Forced - Immediate | 2020 | Coal | CC | 100 | Fossil-Steam | MRO | Off-Peak | 14.5832 | 125 | 1 | 1 | 8120-Spray pumps and motors | D1-Forced - Immediate | 100-Fossil-Steam
8120 | Spray pumps and motors | Pollution Control Equipment | Wet Scrubbers | D1 | Forced - Immediate | 2020 | Coal | CC | 100 | Fossil-Steam | RFC | Off-Peak | 154.6666 | 80 | 1 | 1 | 8120-Spray pumps and motors | D1-Forced - Immediate | 100-Fossil-Steam
8120 | Spray pumps and motors | Pollution Control Equipment | Wet Scrubbers | D1 | Forced - Immediate | 2020 | Coal | CC | 100 | Fossil-Steam | RFC | Off-Peak | 454.9998 | 300 | 1 | 1 | 8120-Spray pumps and motors | D1-Forced - Immediate | 100-Fossil-Steam
8120 | Spray pumps and motors | Pollution Control Equipment | Wet Scrubbers | D1 | Forced - Immediate | 2020 | Coal | CC | 100 | Fossil-Steam | MRO | Off-Peak | 1338 | 223 | 1 | 1 | 8120-Spray pumps and motors | D1-Forced - Immediate | 100-Fossil-Steam
8120 | Spray pumps and motors | Pollution Control Equipment | Wet Scrubbers | D1 | Forced - Immediate | 2020 | Coal | CC | 100 | Fossil-Steam | RFC | Off-Peak | 318.1666 | 230 | 1 | 1 | 8120-Spray pumps and motors | D1-Forced - Immediate | 100-Fossil-Steam
8120 | Spray pumps and motors | Pollution Control Equipment | Wet Scrubbers | D2 | Forced - Delayed | 2020 | Coal | CC | 100 | Fossil-Steam | MRO | Winter | 473.4166 | 65 | 1 | 1 | 8120-Spray pumps and motors | D2-Forced - Delayed | 100-Fossil-Steam
8120 | Spray pumps and motors | Pollution Control Equipment | Wet Scrubbers | D3 | Forced - Postponed | 2020 | Coal | CC | 100 | Fossil-Steam | MRO | Summer | 543.6 | 72 | 1 | 1 | 8120-Spray pumps and motors | D3-Forced - Postponed | 100-Fossil-Steam
8120 | Spray pumps and motors | Pollution Control Equipment | Wet Scrubbers | D1 | Forced - Immediate | 2020 | Coal | CC | 100 | Fossil-Steam | RFC | Off-Peak | 308.1664 | 430 | 1 | 1 | 8120-Spray pumps and motors | D1-Forced - Immediate | 100-Fossil-Steam
8120 | Spray pumps and motors | Pollution Control Equipment | Wet Scrubbers | D1 | Forced - Immediate | 2020 | Coal | CC | 100 | Fossil-Steam | MRO | Off-Peak | 552 | 72 | 1 | 1 | 8120-Spray pumps and motors | D1-Forced - Immediate | 100-Fossil-Steam
8120 | Spray pumps and motors | Pollution Control Equipment | Wet Scrubbers | D1 | Forced - Immediate | 2020 | Coal | CC | 100 | Fossil-Steam | RFC | Off-Peak | 2624.9996 | 630 | 1 | 1 | 8120-Spray pumps and motors | D1-Forced - Immediate | 100-Fossil-Steam
8120 | Spray pumps and motors | Pollution Control Equipment | Wet Scrubbers | D1 | Forced - Immediate | 2020 | Coal | CC | 100 | Fossil-Steam | RFC | Off-Peak | 9884 | 280 | 1 | 1 | 8120-Spray pumps and motors | D1-Forced - Immediate | 100-Fossil-Steam
8120 | Spray pumps and motors | Pollution Control Equipment | Wet Scrubbers | D1 | Forced - Immediate | 2020 | Coal | CC | 100 | Fossil-Steam | RFC | Off-Peak | 17212.5 | 450 | 1 | 1 | 8120-Spray pumps and motors | D1-Forced - Immediate | 100-Fossil-Steam
8120 | Spray pumps and motors | Pollution Control Equipment | Wet Scrubbers | D1 | Forced - Immediate | 2020 | Coal | CC | 100 | Fossil-Steam | RFC | Summer | 319.7333 | 109 | 1 | 1 | 8120-Spray pumps and motors | D1-Forced - Immediate | 100-Fossil-Steam
8120 | Spray pumps and motors | Pollution Control Equipment | Wet Scrubbers | D1 | Forced - Immediate | 2020 | Coal | CC | 100 | Fossil-Steam | RFC | Summer | 140.8333 | 130 | 1 | 1 | 8120-Spray pumps and motors | D1-Forced - Immediate | 100-Fossil-Steam
8120 | Spray pumps and motors | Pollution Control Equipment | Wet Scrubbers | D1 | Forced - Immediate | 2020 | Coal | CC | 100 | Fossil-Steam | MRO | Winter | 360.0833 | 145 | 1 | 1 | 8120-Spray pumps and motors | D1-Forced - Immediate | 100-Fossil-Steam
8120 | Spray pumps and motors | Pollution Control Equipment | Wet Scrubbers | D3 | Forced - Postponed | 2020 | Coal | CC | 100 | Fossil-Steam | MRO | Summer | 1403.4999 | 210 | 1 | 1 | 8120-Spray pumps and motors | D3-Forced - Postponed | 100-Fossil-Steam
8120 | Spray pumps and motors | Pollution Control Equipment | Wet Scrubbers | D1 | Forced - Immediate | 2020 | Coal | CC | 100 | Fossil-Steam | RFC | Off-Peak | 80.1666 | 130 | 1 | 1 | 8120-Spray pumps and motors | D1-Forced - Immediate | 100-Fossil-Steam
8120 | Spray pumps and motors | Pollution Control Equipment | Wet Scrubbers | D1 | Forced - Immediate | 2020 | Coal | CC | 100 | Fossil-Steam | RFC | Off-Peak | 2081.5 | 230 | 1 | 1 | 8120-Spray pumps and motors | D1-Forced - Immediate | 100-Fossil-Steam
8120 | Spray pumps and motors | Pollution Control Equipment | Wet Scrubbers | D1 | Forced - Immediate | 2020 | Coal | CC | 100 | Fossil-Steam | RFC | Summer | 1678.7333 | 169 | 1 | 1 | 8120-Spray pumps and motors | D1-Forced - Immediate | 100-Fossil-Steam
8120 | Spray pumps and motors | Pollution Control Equipment | Wet Scrubbers | D1 | Forced - Immediate | 2020 | Coal | CC | 100 | Fossil-Steam | MRO | Winter | 640 | 80 | 1 | 1 | 8120-Spray pumps and motors | D1-Forced - Immediate | 100-Fossil-Steam
8125 | Scrubber recycle (liquid) pumps | Pollution Control Equipment | Wet Scrubbers | D1 | Forced - Immediate | 2020 | Coal | CC | 100 | Fossil-Steam | WECC | Winter | 200 | 150 | 1 | 1 | 8125-Scrubber recycle (liquid) pumps | D1-Forced - Immediate | 100-Fossil-Steam
8125 | Scrubber recycle (liquid) pumps | Pollution Control Equipment | Wet Scrubbers | D3 | Forced - Postponed | 2020 | Coal | CC | 100 | Fossil-Steam | RFC | Off-Peak | 4655 | 380 | 1 | 1 | 8125-Scrubber recycle (liquid) pumps | D3-Forced - Postponed | 100-Fossil-Steam
8125 | Scrubber recycle (liquid) pumps | Pollution Control Equipment | Wet Scrubbers | D1 | Forced - Immediate | 2020 | Coal | CC | 100 | Fossil-Steam | WECC | Off-Peak | 3.5133 | 6.8 | 1 | 1 | 8125-Scrubber recycle (liquid) pumps | D1-Forced - Immediate | 100-Fossil-Steam
8125 | Scrubber recycle (liquid) pumps | Pollution Control Equipment | Wet Scrubbers | D1 | Forced - Immediate | 2020 | Coal | CC | 100 | Fossil-Steam | WECC | Winter | 265.9999 | 210 | 1 | 1 | 8125-Scrubber recycle (liquid) pumps | D1-Forced - Immediate | 100-Fossil-Steam
8125 | Scrubber recycle (liquid) pumps | Pollution Control Equipment | Wet Scrubbers | D1 | Forced - Immediate | 2020 | Coal | CC | 100 | Fossil-Steam | SERC | Winter | 59986.5 | 203 | 1 | 1 | 8125-Scrubber recycle (liquid) pumps | D1-Forced - Immediate | 100-Fossil-Steam
8125 | Scrubber recycle (liquid) pumps | Pollution Control Equipment | Wet Scrubbers | D1 | Forced - Immediate | 2020 | Coal | CC | 100 | Fossil-Steam | WECC | Summer | 834.6666 | 160 | 1 | 1 | 8125-Scrubber recycle (liquid) pumps | D1-Forced - Immediate | 100-Fossil-Steam
8125 | Scrubber recycle (liquid) pumps | Pollution Control Equipment | Wet Scrubbers | D1 | Forced - Immediate | 2020 | Coal | CC | 100 | Fossil-Steam | RFC | Summer | 1397 | 220 | 1 | 1 | 8125-Scrubber recycle (liquid) pumps | D1-Forced - Immediate | 100-Fossil-Steam
8125 | Scrubber recycle (liquid) pumps | Pollution Control Equipment | Wet Scrubbers | D1 | Forced - Immediate | 2020 | Coal | CC | 100 | Fossil-Steam | RFC | Summer | 32676.3332 | 167 | 1 | 1 | 8125-Scrubber recycle (liquid) pumps | D1-Forced - Immediate | 100-Fossil-Steam
8125 | Scrubber recycle (liquid) pumps | Pollution Control Equipment | Wet Scrubbers | D1 | Forced - Immediate | 2020 | Coal | LI | 100 | Fossil-Steam | TRE | Summer | 28.623 | 8.46 | 1 | 1 | 8125-Scrubber recycle (liquid) pumps | D1-Forced - Immediate | 100-Fossil-Steam
8125 | Scrubber recycle (liquid) pumps | Pollution Control Equipment | Wet Scrubbers | D1 | Forced - Immediate | 2020 | Coal | CC | 100 | Fossil-Steam | MRO | Summer | 495.8333 | 85 | 1 | 1 | 8125-Scrubber recycle (liquid) pumps | D1-Forced - Immediate | 100-Fossil-Steam
8125 | Scrubber recycle (liquid) pumps | Pollution Control Equipment | Wet Scrubbers | D1 | Forced - Immediate | 2020 | Coal | CC | 100 | Fossil-Steam | MRO | Summer | 2573.3333 | 80 | 1 | 1 | 8125-Scrubber recycle (liquid) pumps | D1-Forced - Immediate | 100-Fossil-Steam
8125 | Scrubber recycle (liquid) pumps | Pollution Control Equipment | Wet Scrubbers | D1 | Forced - Immediate | 2020 | Coal | CC | 100 | Fossil-Steam | WECC | Off-Peak | 1479 | 348 | 1 | 1 | 8125-Scrubber recycle (liquid) pumps | D1-Forced - Immediate | 100-Fossil-Steam
8125 | Scrubber recycle (liquid) pumps | Pollution Control Equipment | Wet Scrubbers | D2 | Forced - Delayed | 2020 | Coal | CC | 100 | Fossil-Steam | RFC | Summer | 1001.2499 | 135 | 1 | 1 | 8125-Scrubber recycle (liquid) pumps | D2-Forced - Delayed | 100-Fossil-Steam
8125 | Scrubber recycle (liquid) pumps | Pollution Control Equipment | Wet Scrubbers | U1 | Forced - Immediate | 2020 | Coal | CC | 100 | Fossil-Steam | SERC | Off-Peak | 1401.6666 | 290 | 1 | 1 | 8125-Scrubber recycle (liquid) pumps | U1-Forced - Immediate | 100-Fossil-Steam
8125 | Scrubber recycle (liquid) pumps | Pollution Control Equipment | Wet Scrubbers | D1 | Forced - Immediate | 2020 | Coal | CC | 100 | Fossil-Steam | MRO | Summer | 1161.3333 | 80 | 1 | 1 | 8125-Scrubber recycle (liquid) pumps | D1-Forced - Immediate | 100-Fossil-Steam
8125 | Scrubber recycle (liquid) pumps | Pollution Control Equipment | Wet Scrubbers | D1 | Forced - Immediate | 2020 | Coal | CC | 100 | Fossil-Steam | WECC | Winter | 93.1666 | 130 | 1 | 1 | 8125-Scrubber recycle (liquid) pumps | D1-Forced - Immediate | 100-Fossil-Steam
8127 | Scrubber recycle (liquid) pump motors | Pollution Control Equipment | Wet Scrubbers | D1 | Forced - Immediate | 2020 | Coal | LI | 100 | Fossil-Steam | TRE | Winter | 184.245 | 21.3 | 1 | 1 | 8127-Scrubber recycle (liquid) pump motors | D1-Forced - Immediate | 100-Fossil-Steam
8127 | Scrubber recycle (liquid) pump motors | Pollution Control Equipment | Wet Scrubbers | D1 | Forced - Immediate | 2020 | Coal | CC | 100 | Fossil-Steam | WECC | Off-Peak | 852.2664 | 376 | 1 | 1 | 8127-Scrubber recycle (liquid) pump motors | D1-Forced - Immediate | 100-Fossil-Steam
8127 | Scrubber recycle (liquid) pump motors | Pollution Control Equipment | Wet Scrubbers | D1 | Forced - Immediate | 2020 | Coal | CC | 100 | Fossil-Steam | RFC | Summer | 492.5 | 30 | 1 | 1 | 8127-Scrubber recycle (liquid) pump motors | D1-Forced - Immediate | 100-Fossil-Steam
8127 | Scrubber recycle (liquid) pump motors | Pollution Control Equipment | Wet Scrubbers | U1 | Forced - Immediate | 2020 | Coal | CC | 100 | Fossil-Steam | SERC | Winter | 644.9164 | 355 | 1 | 1 | 8127-Scrubber recycle (liquid) pump motors | U1-Forced - Immediate | 100-Fossil-Steam
8127 | Scrubber recycle (liquid) pump motors | Pollution Control Equipment | Wet Scrubbers | D1 | Forced - Immediate | 2020 | Coal | CC | 810 | Multi-boiler/Multi-turbine | SERC | Summer | 84.5 | 78 | 1 | 1 | 8127-Scrubber recycle (liquid) pump motors | D1-Forced - Immediate | 810-Multi-boiler/Multi-turbine
8130 | Recirculation tanks including agitators | Pollution Control Equipment | Wet Scrubbers | U1 | Forced - Immediate | 2020 | Coal | CC | 100 | Fossil-Steam | RFC | Summer | 13.1661 | 790 | 1 | 2 | 8130-Recirculation tanks including agitators | U1-Forced - Immediate | 100-Fossil-Steam
8130 | Recirculation tanks including agitators | Pollution Control Equipment | Wet Scrubbers | D1 | Forced - Immediate | 2020 | Coal | CC | 100 | Fossil-Steam | RFC | Summer | 1444 | 380 | 1 | 1 | 8130-Recirculation tanks including agitators | D1-Forced - Immediate | 100-Fossil-Steam
8130 | Recirculation tanks including agitators | Pollution Control Equipment | Wet Scrubbers | U1 | Forced - Immediate | 2020 | Coal | CC | 100 | Fossil-Steam | RFC | Summer | 164385.8331 | 790 | 1 | 1 | 8130-Recirculation tanks including agitators | U1-Forced - Immediate | 100-Fossil-Steam
8130 | Recirculation tanks including agitators | Pollution Control Equipment | Wet Scrubbers | D1 | Forced - Immediate | 2020 | Coal | CC | 100 | Fossil-Steam | MRO | Summer | 75 | 150 | 1 | 1 | 8130-Recirculation tanks including agitators | D1-Forced - Immediate | 100-Fossil-Steam
8130 | Recirculation tanks including agitators | Pollution Control Equipment | Wet Scrubbers | U1 | Forced - Immediate | 2020 | Coal | CC | 100 | Fossil-Steam | RFC | Summer | 129013.5 | 770 | 1 | 1 | 8130-Recirculation tanks including agitators | U1-Forced - Immediate | 100-Fossil-Steam
8140 | Reaction tanks including agitators | Pollution Control Equipment | Wet Scrubbers | D1 | Forced - Immediate | 2020 | Coal | CC | 100 | Fossil-Steam | RFC | Summer | 47040 | 200 | 1 | 1 | 8140-Reaction tanks including agitators | D1-Forced - Immediate | 100-Fossil-Steam
8140 | Reaction tanks including agitators | Pollution Control Equipment | Wet Scrubbers | U2 | Forced - Delayed | 2020 | Coal | CC | 100 | Fossil-Steam | RFC | Summer | 126345.6665 | 620 | 1 | 1 | 8140-Reaction tanks including agitators | U2-Forced - Delayed | 100-Fossil-Steam
8140 | Reaction tanks including agitators | Pollution Control Equipment | Wet Scrubbers | D2 | Forced - Delayed | 2020 | Coal | LI | 100 | Fossil-Steam | TRE | Summer | 2398.3333 | 100 | 1 | 1 | 8140-Reaction tanks including agitators | D2-Forced - Delayed | 100-Fossil-Steam
8140 | Reaction tanks including agitators | Pollution Control Equipment | Wet Scrubbers | U1 | Forced - Immediate | 2020 | Coal | CC | 100 | Fossil-Steam | SERC | Off-Peak | 5471.0347 | 437.1 | 1 | 1 | 8140-Reaction tanks including agitators | U1-Forced - Immediate | 100-Fossil-Steam
8150 | Tubes | Pollution Control Equipment | Wet Scrubbers | U1 | Forced - Immediate | 2020 | Gas | GG | 100 | Fossil-Steam | MRO | Winter | 20096.1 | 243 | 1 | 1 | 8150-Tubes | U1-Forced - Immediate | 100-Fossil-Steam
8160 | Mist eliminators/demisters and washdown | Pollution Control Equipment | Wet Scrubbers | D1 | Forced - Immediate | 2020 | Coal | CC | 100 | Fossil-Steam | MRO | Summer | 1160 | 145 | 1 | 2 | 8160-Mist eliminators/demisters and washdown | D1-Forced - Immediate | 100-Fossil-Steam
8160 | Mist eliminators/demisters and washdown | Pollution Control Equipment | Wet Scrubbers | D1 | Forced - Immediate | 2020 | Coal | CC | 100 | Fossil-Steam | MRO | Winter | 739.5 | 102 | 1 | 1 | 8160-Mist eliminators/demisters and washdown | D1-Forced - Immediate | 100-Fossil-Steam
8160 | Mist eliminators/demisters and washdown | Pollution Control Equipment | Wet Scrubbers | D3 | Forced - Postponed | 2020 | Coal | CC | 100 | Fossil-Steam | MRO | Summer | 3352.9999 | 420 | 1 | 1 | 8160-Mist eliminators/demisters and washdown | D3-Forced - Postponed | 100-Fossil-Steam
8160 | Mist eliminators/demisters and washdown | Pollution Control Equipment | Wet Scrubbers | D1 | Forced - Immediate | 2020 | Coal | CC | 100 | Fossil-Steam | MRO | Summer | 408 | 102 | 1 | 1 | 8160-Mist eliminators/demisters and washdown | D1-Forced - Immediate | 100-Fossil-Steam
8160 | Mist eliminators/demisters and washdown | Pollution Control Equipment | Wet Scrubbers | D1 | Forced - Immediate | 2020 | Coal | CC | 100 | Fossil-Steam | MRO | Summer | 751.6666 | 110 | 1 | 1 | 8160-Mist eliminators/demisters and washdown | D1-Forced - Immediate | 100-Fossil-Steam
8160 | Mist eliminators/demisters and washdown | Pollution Control Equipment | Wet Scrubbers | D1 | Forced - Immediate | 2020 | Coal | CC | 100 | Fossil-Steam | MRO | Summer | 2070 | 230 | 1 | 1 | 8160-Mist eliminators/demisters and washdown | D1-Forced - Immediate | 100-Fossil-Steam
8160 | Mist eliminators/demisters and washdown | Pollution Control Equipment | Wet Scrubbers | D1 | Forced - Immediate | 2020 | Coal | CC | 100 | Fossil-Steam | MRO | Summer | 20012.4999 | 150 | 1 | 1 | 8160-Mist eliminators/demisters and washdown | D1-Forced - Immediate | 100-Fossil-Steam
8160 | Mist eliminators/demisters and washdown | Pollution Control Equipment | Wet Scrubbers | D1 | Forced - Immediate | 2020 | Coal | CC | 100 | Fossil-Steam | MRO | Winter | 1176 | 147 | 1 | 1 | 8160-Mist eliminators/demisters and washdown | D1-Forced - Immediate | 100-Fossil-Steam
8160 | Mist eliminators/demisters and washdown | Pollution Control Equipment | Wet Scrubbers | D2 | Forced - Delayed | 2020 | Coal | CC | 100 | Fossil-Steam | MRO | Summer | 1676.4999 | 210 | 1 | 1 | 8160-Mist eliminators/demisters and washdown | D2-Forced - Delayed | 100-Fossil-Steam
8160 | Mist eliminators/demisters and washdown | Pollution Control Equipment | Wet Scrubbers | D3 | Forced - Postponed | 2020 | Coal | CC | 100 | Fossil-Steam | MRO | Summer | 23624.9665 | 422 | 1 | 1 | 8160-Mist eliminators/demisters and washdown | D3-Forced - Postponed | 100-Fossil-Steam
8160 | Mist eliminators/demisters and washdown | Pollution Control Equipment | Wet Scrubbers | D1 | Forced - Immediate | 2020 | Coal | CC | 100 | Fossil-Steam | MRO | Off-Peak | 140 | 70 | 1 | 1 | 8160-Mist eliminators/demisters and washdown | D1-Forced - Immediate | 100-Fossil-Steam
8160 | Mist eliminators/demisters and washdown | Pollution Control Equipment | Wet Scrubbers | D1 | Forced - Immediate | 2020 | Coal | CC | 100 | Fossil-Steam | MRO | Off-Peak | 1530 | 170 | 1 | 1 | 8160-Mist eliminators/demisters and washdown | D1-Forced - Immediate | 100-Fossil-Steam
8160 | Mist eliminators/demisters and washdown | Pollution Control Equipment | Wet Scrubbers | D1 | Forced - Immediate | 2020 | Coal | CC | 100 | Fossil-Steam | RFC | Off-Peak | 9583.28 | 50.24 | 1 | 1 | 8160-Mist eliminators/demisters and washdown | D1-Forced - Immediate | 100-Fossil-Steam
8160 | Mist eliminators/demisters and washdown | Pollution Control Equipment | Wet Scrubbers | D1 | Forced - Immediate | 2020 | Coal | CC | 100 | Fossil-Steam | MRO | Summer | 806.4 | 72 | 1 | 1 | 8160-Mist eliminators/demisters and washdown | D1-Forced - Immediate | 100-Fossil-Steam
8160 | Mist eliminators/demisters and washdown | Pollution Control Equipment | Wet Scrubbers | D1 | Forced - Immediate | 2020 | Coal | CC | 100 | Fossil-Steam | MRO | Summer | 3419.5833 | 145 | 1 | 1 | 8160-Mist eliminators/demisters and washdown | D1-Forced - Immediate | 100-Fossil-Steam
8160 | Mist eliminators/demisters and washdown | Pollution Control Equipment | Wet Scrubbers | D2 | Forced - Delayed | 2020 | Coal | CC | 100 | Fossil-Steam | MRO | Summer | 1333.3333 | 160 | 1 | 1 | 8160-Mist eliminators/demisters and washdown | D2-Forced - Delayed | 100-Fossil-Steam
8160 | Mist eliminators/demisters and washdown | Pollution Control Equipment | Wet Scrubbers | D1 | Forced - Immediate | 2020 | Coal | CC | 100 | Fossil-Steam | MRO | Summer | 84.1667 | 25 | 1 | 1 | 8160-Mist eliminators/demisters and washdown | D1-Forced - Immediate | 100-Fossil-Steam
8160 | Mist eliminators/demisters and washdown | Pollution Control Equipment | Wet Scrubbers | D1 | Forced - Immediate | 2020 | Coal | CC | 100 | Fossil-Steam | MRO | Summer | 277.9166 | 145 | 1 | 1 | 8160-Mist eliminators/demisters and washdown | D1-Forced - Immediate | 100-Fossil-Steam
8160 | Mist eliminators/demisters and washdown | Pollution Control Equipment | Wet Scrubbers | D1 | Forced - Immediate | 2020 | Coal | CC | 100 | Fossil-Steam | MRO | Summer | 576 | 72 | 1 | 1 | 8160-Mist eliminators/demisters and washdown | D1-Forced - Immediate | 100-Fossil-Steam
8160 | Mist eliminators/demisters and washdown | Pollution Control Equipment | Wet Scrubbers | D1 | Forced - Immediate | 2020 | Coal | CC | 100 | Fossil-Steam | MRO | Summer | 700 | 100 | 1 | 1 | 8160-Mist eliminators/demisters and washdown | D1-Forced - Immediate | 100-Fossil-Steam
8160 | Mist eliminators/demisters and washdown | Pollution Control Equipment | Wet Scrubbers | D1 | Forced - Immediate | 2020 | Coal | CC | 100 | Fossil-Steam | MRO | Summer | 1220 | 122 | 1 | 1 | 8160-Mist eliminators/demisters and washdown | D1-Forced - Immediate | 100-Fossil-Steam
8160 | Mist eliminators/demisters and washdown | Pollution Control Equipment | Wet Scrubbers | D2 | Forced - Delayed | 2020 | Coal | CC | 100 | Fossil-Steam | MRO | Summer | 1120 | 140 | 1 | 1 | 8160-Mist eliminators/demisters and washdown | D2-Forced - Delayed | 100-Fossil-Steam
8160 | Mist eliminators/demisters and washdown | Pollution Control Equipment | Wet Scrubbers | D2 | Forced - Delayed | 2020 | Coal | CC | 100 | Fossil-Steam | MRO | Summer | 19302.5 | 70 | 1 | 1 | 8160-Mist eliminators/demisters and washdown | D2-Forced - Delayed | 100-Fossil-Steam
8160 | Mist eliminators/demisters and washdown | Pollution Control Equipment | Wet Scrubbers | D1 | Forced - Immediate | 2020 | Coal | CC | 100 | Fossil-Steam | MRO | Summer | 977.6666 | 140 | 1 | 1 | 8160-Mist eliminators/demisters and washdown | D1-Forced - Immediate | 100-Fossil-Steam
8160 | Mist eliminators/demisters and washdown | Pollution Control Equipment | Wet Scrubbers | D1 | Forced - Immediate | 2020 | Coal | CC | 100 | Fossil-Steam | RFC | Summer | 2641.6335 | 43.27 | 1 | 1 | 8160-Mist eliminators/demisters and washdown | D1-Forced - Immediate | 100-Fossil-Steam
8160 | Mist eliminators/demisters and washdown | Pollution Control Equipment | Wet Scrubbers | D1 | Forced - Immediate | 2020 | Coal | CC | 100 | Fossil-Steam | MRO | Winter | 1359.75 | 147 | 1 | 1 | 8160-Mist eliminators/demisters and washdown | D1-Forced - Immediate | 100-Fossil-Steam
8160 | Mist eliminators/demisters and washdown | Pollution Control Equipment | Wet Scrubbers | D2 | Forced - Delayed | 2020 | Coal | CC | 100 | Fossil-Steam | MRO | Summer | 2066.1666 | 230 | 1 | 2 | 8160-Mist eliminators/demisters and washdown | D2-Forced - Delayed | 100-Fossil-Steam
8160 | Mist eliminators/demisters and washdown | Pollution Control Equipment | Wet Scrubbers | D3 | Forced - Postponed | 2020 | Coal | CC | 100 | Fossil-Steam | MRO | Winter | 870 | 145 | 1 | 1 | 8160-Mist eliminators/demisters and washdown | D3-Forced - Postponed | 100-Fossil-Steam
8160 | Mist eliminators/demisters and washdown | Pollution Control Equipment | Wet Scrubbers | D3 | Forced - Postponed | 2020 | Coal | CC | 100 | Fossil-Steam | MRO | Winter | 1160 | 145 | 1 | 5 | 8160-Mist eliminators/demisters and washdown | D3-Forced - Postponed | 100-Fossil-Steam
8160 | Mist eliminators/demisters and washdown | Pollution Control Equipment | Wet Scrubbers | D1 | Forced - Immediate | 2020 | Coal | CC | 100 | Fossil-Steam | MRO | Summer | 291.6666 | 70 | 1 | 1 | 8160-Mist eliminators/demisters and washdown | D1-Forced - Immediate | 100-Fossil-Steam
8160 | Mist eliminators/demisters and washdown | Pollution Control Equipment | Wet Scrubbers | D1 | Forced - Immediate | 2020 | Coal | CC | 100 | Fossil-Steam | MRO | Summer | 991.6333 | 142 | 1 | 1 | 8160-Mist eliminators/demisters and washdown | D1-Forced - Immediate | 100-Fossil-Steam
8160 | Mist eliminators/demisters and washdown | Pollution Control Equipment | Wet Scrubbers | D1 | Forced - Immediate | 2020 | Coal | CC | 100 | Fossil-Steam | MRO | Summer | 1015 | 145 | 1 | 1 | 8160-Mist eliminators/demisters and washdown | D1-Forced - Immediate | 100-Fossil-Steam
8160 | Mist eliminators/demisters and washdown | Pollution Control Equipment | Wet Scrubbers | D1 | Forced - Immediate | 2020 | Coal | CC | 100 | Fossil-Steam | MRO | Off-Peak | 700 | 70 | 1 | 1 | 8160-Mist eliminators/demisters and washdown | D1-Forced - Immediate | 100-Fossil-Steam
8160 | Mist eliminators/demisters and washdown | Pollution Control Equipment | Wet Scrubbers | D1 | Forced - Immediate | 2020 | Coal | CC | 100 | Fossil-Steam | MRO | Off-Peak | 832.9999 | 147 | 1 | 1 | 8160-Mist eliminators/demisters and washdown | D1-Forced - Immediate | 100-Fossil-Steam
8160 | Mist eliminators/demisters and washdown | Pollution Control Equipment | Wet Scrubbers | D1 | Forced - Immediate | 2020 | Coal | CC | 100 | Fossil-Steam | MRO | Summer | 472.8 | 72 | 1 | 1 | 8160-Mist eliminators/demisters and washdown | D1-Forced - Immediate | 100-Fossil-Steam
8160 | Mist eliminators/demisters and washdown | Pollution Control Equipment | Wet Scrubbers | D1 | Forced - Immediate | 2020 | Coal | CC | 100 | Fossil-Steam | MRO | Summer | 821.6666 | 145 | 1 | 1 | 8160-Mist eliminators/demisters and washdown | D1-Forced - Immediate | 100-Fossil-Steam
8160 | Mist eliminators/demisters and washdown | Pollution Control Equipment | Wet Scrubbers | D2 | Forced - Delayed | 2020 | Coal | CC | 100 | Fossil-Steam | MRO | Off-Peak | 696 | 72 | 1 | 1 | 8160-Mist eliminators/demisters and washdown | D2-Forced - Delayed | 100-Fossil-Steam
8160 | Mist eliminators/demisters and washdown | Pollution Control Equipment | Wet Scrubbers | D2 | Forced - Delayed | 2020 | Coal | CC | 100 | Fossil-Steam | MRO | Winter | 3819.55 | 147 | 1 | 1 | 8160-Mist eliminators/demisters and washdown | D2-Forced - Delayed | 100-Fossil-Steam
8160 | Mist eliminators/demisters and washdown | Pollution Control Equipment | Wet Scrubbers | D1 | Forced - Immediate | 2020 | Coal | CC | 100 | Fossil-Steam | MRO | Off-Peak | 776 | 97 | 1 | 1 | 8160-Mist eliminators/demisters and washdown | D1-Forced - Immediate | 100-Fossil-Steam
8160 | Mist eliminators/demisters and washdown | Pollution Control Equipment | Wet Scrubbers | D1 | Forced - Immediate | 2020 | Coal | CC | 100 | Fossil-Steam | MRO | Off-Peak | 1256.6666 | 145 | 1 | 1 | 8160-Mist eliminators/demisters and washdown | D1-Forced - Immediate | 100-Fossil-Steam
8160 | Mist eliminators/demisters and washdown | Pollution Control Equipment | Wet Scrubbers | D1 | Forced - Immediate | 2020 | Coal | CC | 100 | Fossil-Steam | MRO | Off-Peak | 1960 | 245 | 1 | 2 | 8160-Mist eliminators/demisters and washdown | D1-Forced - Immediate | 100-Fossil-Steam
8160 | Mist eliminators/demisters and washdown | Pollution Control Equipment | Wet Scrubbers | D2 | Forced - Delayed | 2020 | Coal | CC | 100 | Fossil-Steam | MRO | Summer | 2465 | 145 | 1 | 1 | 8160-Mist eliminators/demisters and washdown | D2-Forced - Delayed | 100-Fossil-Steam
8160 | Mist eliminators/demisters and washdown | Pollution Control Equipment | Wet Scrubbers | D1 | Forced - Immediate | 2020 | Coal | CC | 810 | Multi-boiler/Multi-turbine | SERC | Summer | 685237.3332 | 227 | 1 | 1 | 8160-Mist eliminators/demisters and washdown | D1-Forced - Immediate | 810-Multi-boiler/Multi-turbine
8199 | Other scrubber problems | Pollution Control Equipment | Wet Scrubbers | D1 | Forced - Immediate | 2020 | Coal | CC | 100 | Fossil-Steam | MRO | Off-Peak | 186.6666 | 140 | 1 | 1 | 8199-Other scrubber problems | D1-Forced - Immediate | 100-Fossil-Steam
8199 | Other scrubber problems | Pollution Control Equipment | Wet Scrubbers | D1 | Forced - Immediate | 2020 | Coal | CC | 100 | Fossil-Steam | MRO | Off-Peak | 1403.7333 | 56 | 1 | 1 | 8199-Other scrubber problems | D1-Forced - Immediate | 100-Fossil-Steam
8199 | Other scrubber problems | Pollution Control Equipment | Wet Scrubbers | D1 | Forced - Immediate | 2020 | Coal | CC | 100 | Fossil-Steam | RFC | Summer | 412.4999 | 225 | 1 | 1 | 8199-Other scrubber problems | D1-Forced - Immediate | 100-Fossil-Steam
8199 | Other scrubber problems | Pollution Control Equipment | Wet Scrubbers | D3 | Forced - Postponed | 2020 | Coal | CC | 100 | Fossil-Steam | RFC | Off-Peak | 143.9 | 6 | 1 | 1 | 8199-Other scrubber problems | D3-Forced - Postponed | 100-Fossil-Steam
8199 | Other scrubber problems | Pollution Control Equipment | Wet Scrubbers | D3 | Forced - Postponed | 2020 | Coal | CC | 100 | Fossil-Steam | RFC | Off-Peak | 301.1 | 6 | 1 | 1 | 8199-Other scrubber problems | D3-Forced - Postponed | 100-Fossil-Steam
8199 | Other scrubber problems | Pollution Control Equipment | Wet Scrubbers | D1 | Forced - Immediate | 2020 | Coal | CC | 100 | Fossil-Steam | RFC | Summer | 4429.1098 | 330.12 | 1 | 1 | 8199-Other scrubber problems | D1-Forced - Immediate | 100-Fossil-Steam
8199 | Other scrubber problems | Pollution Control Equipment | Wet Scrubbers | D2 | Forced - Delayed | 2020 | Coal | CC | 100 | Fossil-Steam | RFC | Summer | 5808.438 | 424.49 | 1 | 1 | 8199-Other scrubber problems | D2-Forced - Delayed | 100-Fossil-Steam
8199 | Other scrubber problems | Pollution Control Equipment | Wet Scrubbers | D1 | Forced - Immediate | 2020 | Coal | CC | 100 | Fossil-Steam | RFC | Off-Peak | 58.3333 | 100 | 1 | 1 | 8199-Other scrubber problems | D1-Forced - Immediate | 100-Fossil-Steam
8199 | Other scrubber problems | Pollution Control Equipment | Wet Scrubbers | D1 | Forced - Immediate | 2020 | Coal | CC | 100 | Fossil-Steam | RFC | Off-Peak | 16545.8331 | 550 | 1 | 1 | 8199-Other scrubber problems | D1-Forced - Immediate | 100-Fossil-Steam
8199 | Other scrubber problems | Pollution Control Equipment | Wet Scrubbers | D1 | Forced - Immediate | 2020 | Coal | CC | 100 | Fossil-Steam | RFC | Summer | 63.3333 | 100 | 1 | 1 | 8199-Other scrubber problems | D1-Forced - Immediate | 100-Fossil-Steam
8199 | Other scrubber problems | Pollution Control Equipment | Wet Scrubbers | D1 | Forced - Immediate | 2020 | Coal | CC | 100 | Fossil-Steam | RFC | Summer | 329.9999 | 180 | 1 | 1 | 8199-Other scrubber problems | D1-Forced - Immediate | 100-Fossil-Steam
8199 | Other scrubber problems | Pollution Control Equipment | Wet Scrubbers | D1 | Forced - Immediate | 2020 | Coal | CC | 100 | Fossil-Steam | RFC | Summer | 1060.9499 | 99 | 1 | 1 | 8199-Other scrubber problems | D1-Forced - Immediate | 100-Fossil-Steam
8199 | Other scrubber problems | Pollution Control Equipment | Wet Scrubbers | D1 | Forced - Immediate | 2020 | Coal | CC | 100 | Fossil-Steam | RFC | Winter | 150 | 150 | 1 | 1 | 8199-Other scrubber problems | D1-Forced - Immediate | 100-Fossil-Steam
8199 | Other scrubber problems | Pollution Control Equipment | Wet Scrubbers | D1 | Forced - Immediate | 2020 | Coal | CC | 100 | Fossil-Steam | RFC | Winter | 620.8333 | 250 | 1 | 1 | 8199-Other scrubber problems | D1-Forced - Immediate | 100-Fossil-Steam
8199 | Other scrubber problems | Pollution Control Equipment | Wet Scrubbers | D1 | Forced - Immediate | 2020 | Coal | CC | 100 | Fossil-Steam | RFC | Winter | 1703 | 262 | 1 | 1 | 8199-Other scrubber problems | D1-Forced - Immediate | 100-Fossil-Steam
8199 | Other scrubber problems | Pollution Control Equipment | Wet Scrubbers | D3 | Forced - Postponed | 2020 | Coal | CC | 100 | Fossil-Steam | RFC | Summer | 1376.3 | 6 | 1 | 1 | 8199-Other scrubber problems | D3-Forced - Postponed | 100-Fossil-Steam
8199 | Other scrubber problems | Pollution Control Equipment | Wet Scrubbers | D1 | Forced - Immediate | 2020 | Coal | CC | 100 | Fossil-Steam | RFC | Off-Peak | 30145.4163 | 1019 | 1 | 1 | 8199-Other scrubber problems | D1-Forced - Immediate | 100-Fossil-Steam
8199 | Other scrubber problems | Pollution Control Equipment | Wet Scrubbers | D1 | Forced - Immediate | 2020 | Coal | CC | 100 | Fossil-Steam | WECC | Summer | 122.5 | 70 | 1 | 1 | 8199-Other scrubber problems | D1-Forced - Immediate | 100-Fossil-Steam
8199 | Other scrubber problems | Pollution Control Equipment | Wet Scrubbers | D1 | Forced - Immediate | 2020 | Coal | CC | 100 | Fossil-Steam | RFC | Summer | 406.4 | 6 | 1 | 1 | 8199-Other scrubber problems | D1-Forced - Immediate | 100-Fossil-Steam
8199 | Other scrubber problems | Pollution Control Equipment | Wet Scrubbers | D1 | Forced - Immediate | 2020 | Coal | CC | 100 | Fossil-Steam | RFC | Summer | 15070 | 200 | 1 | 1 | 8199-Other scrubber problems | D1-Forced - Immediate | 100-Fossil-Steam
8199 | Other scrubber problems | Pollution Control Equipment | Wet Scrubbers | D1 | Forced - Immediate | 2020 | Coal | CC | 100 | Fossil-Steam | RFC | Off-Peak | 485.3333 | 130 | 1 | 1 | 8199-Other scrubber problems | D1-Forced - Immediate | 100-Fossil-Steam
8199 | Other scrubber problems | Pollution Control Equipment | Wet Scrubbers | D1 | Forced - Immediate | 2020 | Coal | CC | 100 | Fossil-Steam | RFC | Winter | 142.5 | 57 | 1 | 1 | 8199-Other scrubber problems | D1-Forced - Immediate | 100-Fossil-Steam
8199 | Other scrubber problems | Pollution Control Equipment | Wet Scrubbers | D1 | Forced - Immediate | 2020 | Coal | CC | 100 | Fossil-Steam | RFC | Winter | 3568.7165 | 181 | 1 | 1 | 8199-Other scrubber problems | D1-Forced - Immediate | 100-Fossil-Steam
8199 | Other scrubber problems | Pollution Control Equipment | Wet Scrubbers | D1 | Forced - Immediate | 2020 | Coal | CC | 100 | Fossil-Steam | RFC | Off-Peak | 2357.9999 | 270 | 1 | 1 | 8199-Other scrubber problems | D1-Forced - Immediate | 100-Fossil-Steam
8199 | Other scrubber problems | Pollution Control Equipment | Wet Scrubbers | D1 | Forced - Immediate | 2020 | Coal | CC | 100 | Fossil-Steam | RFC | Winter | 2400 | 800 | 1 | 1 | 8199-Other scrubber problems | D1-Forced - Immediate | 100-Fossil-Steam
8199 | Other scrubber problems | Pollution Control Equipment | Wet Scrubbers | D2 | Forced - Delayed | 2020 | Coal | CC | 100 | Fossil-Steam | RFC | Summer | 5780 | 231.2 | 1 | 1 | 8199-Other scrubber problems | D2-Forced - Delayed | 100-Fossil-Steam
8199 | Other scrubber problems | Pollution Control Equipment | Wet Scrubbers | D3 | Forced - Postponed | 2020 | Coal | CC | 100 | Fossil-Steam | RFC | Summer | 472.4 | 6 | 1 | 1 | 8199-Other scrubber problems | D3-Forced - Postponed | 100-Fossil-Steam
8199 | Other scrubber problems | Pollution Control Equipment | Wet Scrubbers | D1 | Forced - Immediate | 2020 | Coal | CC | 100 | Fossil-Steam | MRO | Off-Peak | 360 | 60 | 1 | 1 | 8199-Other scrubber problems | D1-Forced - Immediate | 100-Fossil-Steam
8199 | Other scrubber problems | Pollution Control Equipment | Wet Scrubbers | D1 | Forced - Immediate | 2020 | Coal | CC | 100 | Fossil-Steam | RFC | Summer | 16.841 | 30.62 | 1 | 1 | 8199-Other scrubber problems | D1-Forced - Immediate | 100-Fossil-Steam
8200 | Piping | Pollution Control Equipment | Wet Scrubbers | D1 | Forced - Immediate | 2020 | Coal | CC | 100 | Fossil-Steam | RFC | Off-Peak | 358.3333 | 20 | 1 | 1 | 8200-Piping | D1-Forced - Immediate | 100-Fossil-Steam
8200 | Piping | Pollution Control Equipment | Wet Scrubbers | D1 | Forced - Immediate | 2020 | Coal | CC | 100 | Fossil-Steam | RFC | Winter | 90 | 40 | 1 | 1 | 8200-Piping | D1-Forced - Immediate | 100-Fossil-Steam
8200 | Piping | Pollution Control Equipment | Wet Scrubbers | U2 | Forced - Delayed | 2020 | Coal | CC | 100 | Fossil-Steam | RFC | Winter | 4895.25 | 535 | 1 | 1 | 8200-Piping | U2-Forced - Delayed | 100-Fossil-Steam
8200 | Piping | Pollution Control Equipment | Wet Scrubbers | D1 | Forced - Immediate | 2020 | Coal | CC | 100 | Fossil-Steam | RFC | Off-Peak | 978.25 | 301 | 1 | 1 | 8200-Piping | D1-Forced - Immediate | 100-Fossil-Steam
8200 | Piping | Pollution Control Equipment | Wet Scrubbers | D1 | Forced - Immediate | 2020 | Coal | CC | 100 | Fossil-Steam | WECC | Off-Peak | 131.9999 | 90 | 1 | 1 | 8200-Piping | D1-Forced - Immediate | 100-Fossil-Steam
8200 | Piping | Pollution Control Equipment | Wet Scrubbers | D1 | Forced - Immediate | 2020 | Coal | CC | 100 | Fossil-Steam | WECC | Off-Peak | 576.3332 | 140 | 1 | 1 | 8200-Piping | D1-Forced - Immediate | 100-Fossil-Steam
8200 | Piping | Pollution Control Equipment | Wet Scrubbers | D1 | Forced - Immediate | 2020 | Coal | CC | 100 | Fossil-Steam | RFC | Summer | 99.1667 | 35 | 1 | 1 | 8200-Piping | D1-Forced - Immediate | 100-Fossil-Steam
8200 | Piping | Pollution Control Equipment | Wet Scrubbers | D1 | Forced - Immediate | 2020 | Coal | CC | 100 | Fossil-Steam | RFC | Summer | 600 | 150 | 1 | 1 | 8200-Piping | D1-Forced - Immediate | 100-Fossil-Steam
8200 | Piping | Pollution Control Equipment | Wet Scrubbers | D1 | Forced - Immediate | 2020 | Coal | CC | 100 | Fossil-Steam | RFC | Summer | 436 | 109 | 1 | 1 | 8200-Piping | D1-Forced - Immediate | 100-Fossil-Steam
8200 | Piping | Pollution Control Equipment | Wet Scrubbers | D1 | Forced - Immediate | 2020 | Coal | CC | 100 | Fossil-Steam | RFC | Winter | 2522.6666 | 215 | 1 | 1 | 8200-Piping | D1-Forced - Immediate | 100-Fossil-Steam
8200 | Piping | Pollution Control Equipment | Wet Scrubbers | D1 | Forced - Immediate | 2020 | Coal | CC | 100 | Fossil-Steam | WECC | Winter | 771.5165 | 389 | 1 | 1 | 8200-Piping | D1-Forced - Immediate | 100-Fossil-Steam
8200 | Piping | Pollution Control Equipment | Wet Scrubbers | U1 | Forced - Immediate | 2020 | Coal | CC | 100 | Fossil-Steam | RFC | Winter | 1960.2 | 198 | 1 | 1 | 8200-Piping | U1-Forced - Immediate | 100-Fossil-Steam
8200 | Piping | Pollution Control Equipment | Wet Scrubbers | U1 | Forced - Immediate | 2020 | Coal | CC | 100 | Fossil-Steam | RFC | Winter | 2880.9 | 198 | 1 | 1 | 8200-Piping | U1-Forced - Immediate | 100-Fossil-Steam
8200 | Piping | Pollution Control Equipment | Wet Scrubbers | U1 | Forced - Immediate | 2020 | Other | BM | 800 | Miscellaneous | SERC | Off-Peak | 376.35 | 19.5 | 1 | 1 | 8200-Piping | U1-Forced - Immediate | 800-Miscellaneous
8210 | Valves | Pollution Control Equipment | Wet Scrubbers | D1 | Forced - Immediate | 2020 | Coal | CC | 100 | Fossil-Steam | RFC | Summer | 148.7499 | 105 | 1 | 1 | 8210-Valves | D1-Forced - Immediate | 100-Fossil-Steam
8210 | Valves | Pollution Control Equipment | Wet Scrubbers | D2 | Forced - Delayed | 2020 | Coal | LI | 100 | Fossil-Steam | TRE | Winter | 4969.1998 | 369 | 1 | 1 | 8210-Valves | D2-Forced - Delayed | 100-Fossil-Steam
8210 | Valves | Pollution Control Equipment | Wet Scrubbers | D1 | Forced - Immediate | 2020 | Coal | CC | 100 | Fossil-Steam | RFC | Winter | 868 | 434 | 1 | 1 | 8210-Valves | D1-Forced - Immediate | 100-Fossil-Steam
8210 | Valves | Pollution Control Equipment | Wet Scrubbers | D1 | Forced - Immediate | 2020 | Coal | CC | 100 | Fossil-Steam | RFC | Winter | 4174.5832 | 215 | 1 | 1 | 8210-Valves | D1-Forced - Immediate | 100-Fossil-Steam
8210 | Valves | Pollution Control Equipment | Wet Scrubbers | D2 | Forced - Delayed | 2020 | Coal | LI | 100 | Fossil-Steam | TRE | Summer | 1198.3333 | 100 | 1 | 1 | 8210-Valves | D2-Forced - Delayed | 100-Fossil-Steam
8210 | Valves | Pollution Control Equipment | Wet Scrubbers | D2 | Forced - Delayed | 2020 | Coal | CC | 100 | Fossil-Steam | WECC | Off-Peak | 490 | 140 | 1 | 1 | 8210-Valves | D2-Forced - Delayed | 100-Fossil-Steam
8230 | Ducting | Pollution Control Equipment | Wet Scrubbers | U3 | Forced - Postponed | 2020 | Coal | CC | 100 | Fossil-Steam | RFC | Summer | 55169.6665 | 620 | 1 | 1 | 8230-Ducting | U3-Forced - Postponed | 100-Fossil-Steam
8230 | Ducting | Pollution Control Equipment | Wet Scrubbers | D1 | Forced - Immediate | 2020 | Coal | CC | 100 | Fossil-Steam | RFC | Off-Peak | 1229.7833 | 88.9 | 1 | 1 | 8230-Ducting | D1-Forced - Immediate | 100-Fossil-Steam
8230 | Ducting | Pollution Control Equipment | Wet Scrubbers | U2 | Forced - Delayed | 2020 | Coal | CC | 100 | Fossil-Steam | RFC | Winter | 164103.6665 | 620 | 1 | 1 | 8230-Ducting | U2-Forced - Delayed | 100-Fossil-Steam
8230 | Ducting | Pollution Control Equipment | Wet Scrubbers | U1 | Forced - Immediate | 2020 | Coal | CC | 100 | Fossil-Steam | RFC | Off-Peak | 12115.5 | 197 | 1 | 1 | 8230-Ducting | U1-Forced - Immediate | 100-Fossil-Steam
8230 | Ducting | Pollution Control Equipment | Wet Scrubbers | U1 | Forced - Immediate | 2020 | Coal | CC | 100 | Fossil-Steam | RFC | Off-Peak | 12200.0999 | 198 | 1 | 1 | 8230-Ducting | U1-Forced - Immediate | 100-Fossil-Steam
8235 | Demister | Pollution Control Equipment | Wet Scrubbers | U1 | Forced - Immediate | 2020 | Geothermal | GE | 830 | Geothermal | WECC | Off-Peak | 4.5 | 27 | 1 | 1 | 8235-Demister | U1-Forced - Immediate | 830-Geothermal
8235 | Demister | Pollution Control Equipment | Wet Scrubbers | U1 | Forced - Immediate | 2020 | Geothermal | GE | 830 | Geothermal | WECC | Off-Peak | 257.4 | 27 | 1 | 1 | 8235-Demister | U1-Forced - Immediate | 830-Geothermal
8235 | Demister | Pollution Control Equipment | Wet Scrubbers | U1 | Forced - Immediate | 2020 | Geothermal | GE | 830 | Geothermal | WECC | Off-Peak | 5.85 | 27 | 1 | 1 | 8235-Demister | U1-Forced - Immediate | 830-Geothermal
8235 | Demister | Pollution Control Equipment | Wet Scrubbers | U1 | Forced - Immediate | 2020 | Geothermal | GE | 830 | Geothermal | WECC | Off-Peak | 2.7 | 27 | 2 | 2 | 8235-Demister | U1-Forced - Immediate | 830-Geothermal
8235 | Demister | Pollution Control Equipment | Wet Scrubbers | U1 | Forced - Immediate | 2020 | Geothermal | GE | 830 | Geothermal | WECC | Off-Peak | 3.15 | 27 | 1 | 3 | 8235-Demister | U1-Forced - Immediate | 830-Geothermal
8235 | Demister | Pollution Control Equipment | Wet Scrubbers | U1 | Forced - Immediate | 2020 | Geothermal | GE | 830 | Geothermal | WECC | Off-Peak | 3.6 | 27 | 1 | 1 | 8235-Demister | U1-Forced - Immediate | 830-Geothermal
8235 | Demister | Pollution Control Equipment | Wet Scrubbers | U1 | Forced - Immediate | 2020 | Geothermal | GE | 830 | Geothermal | WECC | Off-Peak | 5.4 | 27 | 1 | 1 | 8235-Demister | U1-Forced - Immediate | 830-Geothermal
8235 | Demister | Pollution Control Equipment | Wet Scrubbers | U1 | Forced - Immediate | 2020 | Geothermal | GE | 830 | Geothermal | WECC | Off-Peak | 27 | 27 | 1 | 1 | 8235-Demister | U1-Forced - Immediate | 830-Geothermal
8235 | Demister | Pollution Control Equipment | Wet Scrubbers | U1 | Forced - Immediate | 2020 | Geothermal | GE | 830 | Geothermal | WECC | Off-Peak | 4.95 | 27 | 1 | 1 | 8235-Demister | U1-Forced - Immediate | 830-Geothermal
8235 | Demister | Pollution Control Equipment | Wet Scrubbers | SF | Startup Failure | 2020 | Geothermal | GE | 830 | Geothermal | WECC | Off-Peak | 5.4 | 27 | 1 | 1 | 8235-Demister | SF-Startup Failure | 830-Geothermal
8235 | Demister | Pollution Control Equipment | Wet Scrubbers | U1 | Forced - Immediate | 2020 | Geothermal | GE | 830 | Geothermal | WECC | Summer | 6.3 | 27 | 1 | 1 | 8235-Demister | U1-Forced - Immediate | 830-Geothermal
8235 | Demister | Pollution Control Equipment | Wet Scrubbers | U1 | Forced - Immediate | 2020 | Geothermal | GE | 830 | Geothermal | WECC | Off-Peak | 7.2 | 27 | 2 | 2 | 8235-Demister | U1-Forced - Immediate | 830-Geothermal
8235 | Demister | Pollution Control Equipment | Wet Scrubbers | U1 | Forced - Immediate | 2020 | Geothermal | GE | 830 | Geothermal | WECC | Off-Peak | 9 | 27 | 1 | 1 | 8235-Demister | U1-Forced - Immediate | 830-Geothermal
8240 | Bypass dampers | Pollution Control Equipment | Wet Scrubbers | U1 | Forced - Immediate | 2020 | Coal | CC | 100 | Fossil-Steam | SERC | Off-Peak | 2229.7665 | 443 | 1 | 1 | 8240-Bypass dampers | U1-Forced - Immediate | 100-Fossil-Steam
8240 | Bypass dampers | Pollution Control Equipment | Wet Scrubbers | D1 | Forced - Immediate | 2020 | Coal | CC | 100 | Fossil-Steam | WECC | Summer | 128.9666 | 146 | 1 | 1 | 8240-Bypass dampers | D1-Forced - Immediate | 100-Fossil-Steam
8250 | Dampers other than bypass | Pollution Control Equipment | Wet Scrubbers | D1 | Forced - Immediate | 2020 | Coal | CC | 100 | Fossil-Steam | TRE | Winter | 9182.7 | 171 | 1 | 1 | 8250-Dampers other than bypass | D1-Forced - Immediate | 100-Fossil-Steam
8250 | Dampers other than bypass | Pollution Control Equipment | Wet Scrubbers | D1 | Forced - Immediate | 2020 | Coal | CC | 100 | Fossil-Steam | WECC | Off-Peak | 227.5 | 175 | 1 | 1 | 8250-Dampers other than bypass | D1-Forced - Immediate | 100-Fossil-Steam
8250 | Dampers other than bypass | Pollution Control Equipment | Wet Scrubbers | D1 | Forced - Immediate | 2020 | Coal | CC | 100 | Fossil-Steam | RFC | Winter | 16503.9065 | 197.77 | 1 | 1 | 8250-Dampers other than bypass | D1-Forced - Immediate | 100-Fossil-Steam
8260 | Scrubber booster I.D. fan (fan specific to the scrubber) | Pollution Control Equipment | Wet Scrubbers | D1 | Forced - Immediate | 2020 | Coal | CC | 100 | Fossil-Steam | SERC | Summer | 5.8483 | 70.18 | 1 | 1 | 8260-Scrubber booster I.D. fan (fan specific to the scrubber) | D1-Forced - Immediate | 100-Fossil-Steam
8260 | Scrubber booster I.D. fan (fan specific to the scrubber) | Pollution Control Equipment | Wet Scrubbers | D1 | Forced - Immediate | 2020 | Coal | CC | 100 | Fossil-Steam | RFC | Summer | 320 | 80 | 1 | 1 | 8260-Scrubber booster I.D. fan (fan specific to the scrubber) | D1-Forced - Immediate | 100-Fossil-Steam
8260 | Scrubber booster I.D. fan (fan specific to the scrubber) | Pollution Control Equipment | Wet Scrubbers | D1 | Forced - Immediate | 2020 | Coal | CC | 100 | Fossil-Steam | RFC | Winter | 347.1 | 115.7 | 1 | 1 | 8260-Scrubber booster I.D. fan (fan specific to the scrubber) | D1-Forced - Immediate | 100-Fossil-Steam
8260 | Scrubber booster I.D. fan (fan specific to the scrubber) | Pollution Control Equipment | Wet Scrubbers | D1 | Forced - Immediate | 2020 | Coal | CC | 100 | Fossil-Steam | RFC | Summer | 1112.65 | 119 | 1 | 1 | 8260-Scrubber booster I.D. fan (fan specific to the scrubber) | D1-Forced - Immediate | 100-Fossil-Steam
8260 | Scrubber booster I.D. fan (fan specific to the scrubber) | Pollution Control Equipment | Wet Scrubbers | D1 | Forced - Immediate | 2020 | Coal | CC | 100 | Fossil-Steam | SERC | Winter | 1458 | 270 | 1 | 1 | 8260-Scrubber booster I.D. fan (fan specific to the scrubber) | D1-Forced - Immediate | 100-Fossil-Steam
8260 | Scrubber booster I.D. fan (fan specific to the scrubber) | Pollution Control Equipment | Wet Scrubbers | D1 | Forced - Immediate | 2020 | Coal | LI | 100 | Fossil-Steam | MRO | Summer | 73.5 | 42 | 1 | 1 | 8260-Scrubber booster I.D. fan (fan specific to the scrubber) | D1-Forced - Immediate | 100-Fossil-Steam
8260 | Scrubber booster I.D. fan (fan specific to the scrubber) | Pollution Control Equipment | Wet Scrubbers | U1 | Forced - Immediate | 2020 | Coal | CC | 100 | Fossil-Steam | RFC | Off-Peak | 2467.6 | 199 | 1 | 1 | 8260-Scrubber booster I.D. fan (fan specific to the scrubber) | U1-Forced - Immediate | 100-Fossil-Steam
8260 | Scrubber booster I.D. fan (fan specific to the scrubber) | Pollution Control Equipment | Wet Scrubbers | D1 | Forced - Immediate | 2020 | Coal | CC | 100 | Fossil-Steam | RFC | Winter | 949 | 130 | 1 | 1 | 8260-Scrubber booster I.D. fan (fan specific to the scrubber) | D1-Forced - Immediate | 100-Fossil-Steam
8260 | Scrubber booster I.D. fan (fan specific to the scrubber) | Pollution Control Equipment | Wet Scrubbers | D1 | Forced - Immediate | 2020 | Coal | CC | 100 | Fossil-Steam | RFC | Summer | 991.9999 | 240 | 1 | 1 | 8260-Scrubber booster I.D. fan (fan specific to the scrubber) | D1-Forced - Immediate | 100-Fossil-Steam
8260 | Scrubber booster I.D. fan (fan specific to the scrubber) | Pollution Control Equipment | Wet Scrubbers | D1 | Forced - Immediate | 2020 | Coal | CC | 100 | Fossil-Steam | RFC | Winter | 158 | 79 | 1 | 1 | 8260-Scrubber booster I.D. fan (fan specific to the scrubber) | D1-Forced - Immediate | 100-Fossil-Steam
8260 | Scrubber booster I.D. fan (fan specific to the scrubber) | Pollution Control Equipment | Wet Scrubbers | D1 | Forced - Immediate | 2020 | Coal | CC | 100 | Fossil-Steam | RFC | Winter | 270.9 | 90.3 | 1 | 1 | 8260-Scrubber booster I.D. fan (fan specific to the scrubber) | D1-Forced - Immediate | 100-Fossil-Steam
8260 | Scrubber booster I.D. fan (fan specific to the scrubber) | Pollution Control Equipment | Wet Scrubbers | D2 | Forced - Delayed | 2020 | Coal | CC | 100 | Fossil-Steam | RFC | Summer | 169.95 | 3.09 | 1 | 1 | 8260-Scrubber booster I.D. fan (fan specific to the scrubber) | D2-Forced - Delayed | 100-Fossil-Steam
8260 | Scrubber booster I.D. fan (fan specific to the scrubber) | Pollution Control Equipment | Wet Scrubbers | D2 | Forced - Delayed | 2020 | Coal | LI | 100 | Fossil-Steam | MRO | Summer | 873.75 | 45 | 1 | 1 | 8260-Scrubber booster I.D. fan (fan specific to the scrubber) | D2-Forced - Delayed | 100-Fossil-Steam
8260 | Scrubber booster I.D. fan (fan specific to the scrubber) | Pollution Control Equipment | Wet Scrubbers | D1 | Forced - Immediate | 2020 | Coal | CC | 100 | Fossil-Steam | WECC | Summer | 3662.9333 | 202 | 1 | 1 | 8260-Scrubber booster I.D. fan (fan specific to the scrubber) | D1-Forced - Immediate | 100-Fossil-Steam
8261 | Scrubber booster I.D. fan drive | Pollution Control Equipment | Wet Scrubbers | D1 | Forced - Immediate | 2020 | Coal | CC | 100 | Fossil-Steam | RFC | Off-Peak | 600 | 100 | 1 | 1 | 8261-Scrubber booster I.D. fan drive | D1-Forced - Immediate | 100-Fossil-Steam
8261 | Scrubber booster I.D. fan drive | Pollution Control Equipment | Wet Scrubbers | D1 | Forced - Immediate | 2020 | Coal | CC | 100 | Fossil-Steam | RFC | Off-Peak | 5708.3332 | 250 | 1 | 1 | 8261-Scrubber booster I.D. fan drive | D1-Forced - Immediate | 100-Fossil-Steam
8261 | Scrubber booster I.D. fan drive | Pollution Control Equipment | Wet Scrubbers | U1 | Forced - Immediate | 2020 | Coal | CC | 100 | Fossil-Steam | RFC | Summer | 16350 | 600 | 1 | 1 | 8261-Scrubber booster I.D. fan drive | U1-Forced - Immediate | 100-Fossil-Steam
8261 | Scrubber booster I.D. fan drive | Pollution Control Equipment | Wet Scrubbers | U1 | Forced - Immediate | 2020 | Coal | CC | 100 | Fossil-Steam | WECC | Winter | 6979.9 | 446 | 1 | 1 | 8261-Scrubber booster I.D. fan drive | U1-Forced - Immediate | 100-Fossil-Steam
8261 | Scrubber booster I.D. fan drive | Pollution Control Equipment | Wet Scrubbers | D1 | Forced - Immediate | 2020 | Coal | CC | 100 | Fossil-Steam | RFC | Summer | 737.15 | 69 | 1 | 1 | 8261-Scrubber booster I.D. fan drive | D1-Forced - Immediate | 100-Fossil-Steam
8261 | Scrubber booster I.D. fan drive | Pollution Control Equipment | Wet Scrubbers | U1 | Forced - Immediate | 2020 | Coal | CC | 100 | Fossil-Steam | MRO | Winter | 437.5999 | 164.1 | 1 | 1 | 8261-Scrubber booster I.D. fan drive | U1-Forced - Immediate | 100-Fossil-Steam
8261 | Scrubber booster I.D. fan drive | Pollution Control Equipment | Wet Scrubbers | D1 | Forced - Immediate | 2020 | Coal | CC | 100 | Fossil-Steam | RFC | Off-Peak | 297.3333 | 80 | 1 | 1 | 8261-Scrubber booster I.D. fan drive | D1-Forced - Immediate | 100-Fossil-Steam
8261 | Scrubber booster I.D. fan drive | Pollution Control Equipment | Wet Scrubbers | D1 | Forced - Immediate | 2020 | Coal | CC | 100 | Fossil-Steam | RFC | Off-Peak | 850 | 100 | 1 | 1 | 8261-Scrubber booster I.D. fan drive | D1-Forced - Immediate | 100-Fossil-Steam
8261 | Scrubber booster I.D. fan drive | Pollution Control Equipment | Wet Scrubbers | D1 | Forced - Immediate | 2020 | Coal | CC | 100 | Fossil-Steam | RFC | Summer | 672 | 240 | 1 | 1 | 8261-Scrubber booster I.D. fan drive | D1-Forced - Immediate | 100-Fossil-Steam
8261 | Scrubber booster I.D. fan drive | Pollution Control Equipment | Wet Scrubbers | D1 | Forced - Immediate | 2020 | Coal | CC | 100 | Fossil-Steam | RFC | Winter | 537.5 | 250 | 1 | 1 | 8261-Scrubber booster I.D. fan drive | D1-Forced - Immediate | 100-Fossil-Steam
8261 | Scrubber booster I.D. fan drive | Pollution Control Equipment | Wet Scrubbers | D1 | Forced - Immediate | 2020 | Coal | CC | 100 | Fossil-Steam | SERC | Summer | 2.072 | 5.18 | 1 | 1 | 8261-Scrubber booster I.D. fan drive | D1-Forced - Immediate | 100-Fossil-Steam
8261 | Scrubber booster I.D. fan drive | Pollution Control Equipment | Wet Scrubbers | D1 | Forced - Immediate | 2020 | Coal | CC | 100 | Fossil-Steam | RFC | Summer | 62.6666 | 40 | 1 | 1 | 8261-Scrubber booster I.D. fan drive | D1-Forced - Immediate | 100-Fossil-Steam
8261 | Scrubber booster I.D. fan drive | Pollution Control Equipment | Wet Scrubbers | D1 | Forced - Immediate | 2020 | Coal | CC | 100 | Fossil-Steam | RFC | Summer | 4536.816 | 40.22 | 1 | 1 | 8261-Scrubber booster I.D. fan drive | D1-Forced - Immediate | 100-Fossil-Steam
8262 | Scrubber booster I.D. fan vibration (fan specific to the scrubber) | Pollution Control Equipment | Wet Scrubbers | D1 | Forced - Immediate | 2020 | Coal | CC | 100 | Fossil-Steam | RFC | Summer | 73.3333 | 100 | 1 | 1 | 8262-Scrubber booster I.D. fan vibration (fan specific to the scrubber) | D1-Forced - Immediate | 100-Fossil-Steam
8262 | Scrubber booster I.D. fan vibration (fan specific to the scrubber) | Pollution Control Equipment | Wet Scrubbers | U1 | Forced - Immediate | 2020 | Coal | CC | 100 | Fossil-Steam | RFC | Off-Peak | 89880 | 535 | 1 | 1 | 8262-Scrubber booster I.D. fan vibration (fan specific to the scrubber) | U1-Forced - Immediate | 100-Fossil-Steam
8262 | Scrubber booster I.D. fan vibration (fan specific to the scrubber) | Pollution Control Equipment | Wet Scrubbers | D1 | Forced - Immediate | 2020 | Coal | CC | 100 | Fossil-Steam | RFC | Summer | 125 | 250 | 1 | 1 | 8262-Scrubber booster I.D. fan vibration (fan specific to the scrubber) | D1-Forced - Immediate | 100-Fossil-Steam
8262 | Scrubber booster I.D. fan vibration (fan specific to the scrubber) | Pollution Control Equipment | Wet Scrubbers | D1 | Forced - Immediate | 2020 | Coal | CC | 100 | Fossil-Steam | RFC | Summer | 2290 | 200 | 1 | 1 | 8262-Scrubber booster I.D. fan vibration (fan specific to the scrubber) | D1-Forced - Immediate | 100-Fossil-Steam
8262 | Scrubber booster I.D. fan vibration (fan specific to the scrubber) | Pollution Control Equipment | Wet Scrubbers | D1 | Forced - Immediate | 2020 | Coal | CC | 100 | Fossil-Steam | RFC | Summer | 933.3333 | 175 | 1 | 1 | 8262-Scrubber booster I.D. fan vibration (fan specific to the scrubber) | D1-Forced - Immediate | 100-Fossil-Steam
8262 | Scrubber booster I.D. fan vibration (fan specific to the scrubber) | Pollution Control Equipment | Wet Scrubbers | D1 | Forced - Immediate | 2020 | Coal | CC | 100 | Fossil-Steam | WECC | Summer | 1599.9999 | 192 | 1 | 1 | 8262-Scrubber booster I.D. fan vibration (fan specific to the scrubber) | D1-Forced - Immediate | 100-Fossil-Steam
8262 | Scrubber booster I.D. fan vibration (fan specific to the scrubber) | Pollution Control Equipment | Wet Scrubbers | D1 | Forced - Immediate | 2020 | Coal | CC | 100 | Fossil-Steam | RFC | Summer | 10972.5 | 285 | 1 | 1 | 8262-Scrubber booster I.D. fan vibration (fan specific to the scrubber) | D1-Forced - Immediate | 100-Fossil-Steam
8262 | Scrubber booster I.D. fan vibration (fan specific to the scrubber) | Pollution Control Equipment | Wet Scrubbers | D1 | Forced - Immediate | 2020 | Coal | CC | 100 | Fossil-Steam | RFC | Off-Peak | 5961.6665 | 350 | 1 | 1 | 8262-Scrubber booster I.D. fan vibration (fan specific to the scrubber) | D1-Forced - Immediate | 100-Fossil-Steam
8262 | Scrubber booster I.D. fan vibration (fan specific to the scrubber) | Pollution Control Equipment | Wet Scrubbers | D1 | Forced - Immediate | 2020 | Coal | CC | 100 | Fossil-Steam | RFC | Summer | 604.7333 | 94 | 1 | 1 | 8262-Scrubber booster I.D. fan vibration (fan specific to the scrubber) | D1-Forced - Immediate | 100-Fossil-Steam
8262 | Scrubber booster I.D. fan vibration (fan specific to the scrubber) | Pollution Control Equipment | Wet Scrubbers | D1 | Forced - Immediate | 2020 | Coal | CC | 100 | Fossil-Steam | RFC | Summer | 641.6666 | 350 | 1 | 1 | 8262-Scrubber booster I.D. fan vibration (fan specific to the scrubber) | D1-Forced - Immediate | 100-Fossil-Steam
8262 | Scrubber booster I.D. fan vibration (fan specific to the scrubber) | Pollution Control Equipment | Wet Scrubbers | D1 | Forced - Immediate | 2020 | Coal | CC | 100 | Fossil-Steam | RFC | Summer | 11180.85 | 131 | 1 | 1 | 8262-Scrubber booster I.D. fan vibration (fan specific to the scrubber) | D1-Forced - Immediate | 100-Fossil-Steam
8262 | Scrubber booster I.D. fan vibration (fan specific to the scrubber) | Pollution Control Equipment | Wet Scrubbers | D1 | Forced - Immediate | 2020 | Coal | CC | 100 | Fossil-Steam | RFC | Off-Peak | 1600 | 250 | 1 | 1 | 8262-Scrubber booster I.D. fan vibration (fan specific to the scrubber) | D1-Forced - Immediate | 100-Fossil-Steam
8262 | Scrubber booster I.D. fan vibration (fan specific to the scrubber) | Pollution Control Equipment | Wet Scrubbers | D1 | Forced - Immediate | 2020 | Coal | CC | 100 | Fossil-Steam | RFC | Off-Peak | 5955.8331 | 350 | 1 | 1 | 8262-Scrubber booster I.D. fan vibration (fan specific to the scrubber) | D1-Forced - Immediate | 100-Fossil-Steam
8265 | Scrubber ID fan dampers | Pollution Control Equipment | Wet Scrubbers | D1 | Forced - Immediate | 2020 | Coal | CC | 100 | Fossil-Steam | RFC | Summer | 1139.9998 | 225 | 1 | 1 | 8265-Scrubber ID fan dampers | D1-Forced - Immediate | 100-Fossil-Steam
8270 | Scrubber booster F.D. fan (fan specific to the scrubber) | Pollution Control Equipment | Wet Scrubbers | D1 | Forced - Immediate | 2020 | Coal | CC | 100 | Fossil-Steam | RFC | Summer | 1324.4458 | 195.25 | 1 | 1 | 8270-Scrubber booster F.D. fan (fan specific to the scrubber) | D1-Forced - Immediate | 100-Fossil-Steam
8270 | Scrubber booster F.D. fan (fan specific to the scrubber) | Pollution Control Equipment | Wet Scrubbers | D1 | Forced - Immediate | 2020 | Coal | CC | 100 | Fossil-Steam | SERC | Summer | 12780.2499 | 105 | 1 | 1 | 8270-Scrubber booster F.D. fan (fan specific to the scrubber) | D1-Forced - Immediate | 100-Fossil-Steam
8270 | Scrubber booster F.D. fan (fan specific to the scrubber) | Pollution Control Equipment | Wet Scrubbers | D1 | Forced - Immediate | 2020 | Coal | CC | 100 | Fossil-Steam | RFC | Summer | 2654.25 | 45 | 1 | 1 | 8270-Scrubber booster F.D. fan (fan specific to the scrubber) | D1-Forced - Immediate | 100-Fossil-Steam
8270 | Scrubber booster F.D. fan (fan specific to the scrubber) | Pollution Control Equipment | Wet Scrubbers | D1 | Forced - Immediate | 2020 | Coal | CC | 100 | Fossil-Steam | SERC | Summer | 126012.4999 | 150 | 1 | 1 | 8270-Scrubber booster F.D. fan (fan specific to the scrubber) | D1-Forced - Immediate | 100-Fossil-Steam
8270 | Scrubber booster F.D. fan (fan specific to the scrubber) | Pollution Control Equipment | Wet Scrubbers | D3 | Forced - Postponed | 2020 | Coal | CC | 100 | Fossil-Steam | RFC | Off-Peak | 4050 | 200 | 1 | 1 | 8270-Scrubber booster F.D. fan (fan specific to the scrubber) | D3-Forced - Postponed | 100-Fossil-Steam
8271 | Scrubber booster F.D. fan drive | Pollution Control Equipment | Wet Scrubbers | U1 | Forced - Immediate | 2020 | Coal | CC | 100 | Fossil-Steam | RFC | Summer | 551 | 190 | 1 | 1 | 8271-Scrubber booster F.D. fan drive | U1-Forced - Immediate | 100-Fossil-Steam
8271 | Scrubber booster F.D. fan drive | Pollution Control Equipment | Wet Scrubbers | U1 | Forced - Immediate | 2020 | Coal | CC | 100 | Fossil-Steam | RFC | Summer | 611.1665 | 190 | 1 | 1 | 8271-Scrubber booster F.D. fan drive | U1-Forced - Immediate | 100-Fossil-Steam
8280 | Reagent feed piping | Pollution Control Equipment | Wet Scrubbers | D1 | Forced - Immediate | 2020 | Coal | CC | 100 | Fossil-Steam | RFC | Summer | 1225 | 50 | 1 | 1 | 8280-Reagent feed piping | D1-Forced - Immediate | 100-Fossil-Steam
8280 | Reagent feed piping | Pollution Control Equipment | Wet Scrubbers | D2 | Forced - Delayed | 2020 | Coal | CC | 100 | Fossil-Steam | SERC | Winter | 513.3332 | 140 | 1 | 1 | 8280-Reagent feed piping | D2-Forced - Delayed | 100-Fossil-Steam
8280 | Reagent feed piping | Pollution Control Equipment | Wet Scrubbers | D1 | Forced - Immediate | 2020 | Coal | CC | 100 | Fossil-Steam | RFC | Off-Peak | 2446.0333 | 154 | 1 | 1 | 8280-Reagent feed piping | D1-Forced - Immediate | 100-Fossil-Steam
8299 | Other piping; ducting; damper; and fan problems | Pollution Control Equipment | Wet Scrubbers | D1 | Forced - Immediate | 2020 | Coal | CC | 100 | Fossil-Steam | RFC | Winter | 225.8333 | 25 | 1 | 1 | 8299-Other piping; ducting; damper; and fan problems | D1-Forced - Immediate | 100-Fossil-Steam
8299 | Other piping; ducting; damper; and fan problems | Pollution Control Equipment | Wet Scrubbers | D1 | Forced - Immediate | 2020 | Coal | CC | 100 | Fossil-Steam | RFC | Off-Peak | 161.7165 | 313 | 1 | 1 | 8299-Other piping; ducting; damper; and fan problems | D1-Forced - Immediate | 100-Fossil-Steam
8299 | Other piping; ducting; damper; and fan problems | Pollution Control Equipment | Wet Scrubbers | D1 | Forced - Immediate | 2020 | Coal | CC | 100 | Fossil-Steam | RFC | Summer | 4537.5 | 825 | 1 | 1 | 8299-Other piping; ducting; damper; and fan problems | D1-Forced - Immediate | 100-Fossil-Steam
8299 | Other piping; ducting; damper; and fan problems | Pollution Control Equipment | Wet Scrubbers | U2 | Forced - Delayed | 2020 | Coal | CC | 100 | Fossil-Steam | RFC | Off-Peak | 29458.3331 | 625 | 1 | 1 | 8299-Other piping; ducting; damper; and fan problems | U2-Forced - Delayed | 100-Fossil-Steam
8300 | Waste disposal/recovery tanks | Pollution Control Equipment | Wet Scrubbers | D1 | Forced - Immediate | 2020 | Coal | CC | 100 | Fossil-Steam | RFC | Winter | 699.9999 | 150 | 1 | 1 | 8300-Waste disposal/recovery tanks | D1-Forced - Immediate | 100-Fossil-Steam
8330 | Dewatering equipment (thickener; centrifuge; etc.) | Pollution Control Equipment | Wet Scrubbers | D2 | Forced - Delayed | 2020 | Coal | CC | 100 | Fossil-Steam | RFC | Summer | 645.6666 | 65 | 1 | 1 | 8330-Dewatering equipment (thickener; centrifuge; etc.) | D2-Forced - Delayed | 100-Fossil-Steam
8330 | Dewatering equipment (thickener; centrifuge; etc.) | Pollution Control Equipment | Wet Scrubbers | D2 | Forced - Delayed | 2020 | Coal | CC | 100 | Fossil-Steam | RFC | Summer | 14425.5666 | 298.46 | 1 | 1 | 8330-Dewatering equipment (thickener; centrifuge; etc.) | D2-Forced - Delayed | 100-Fossil-Steam
8330 | Dewatering equipment (thickener; centrifuge; etc.) | Pollution Control Equipment | Wet Scrubbers | D1 | Forced - Immediate | 2020 | Coal | CC | 100 | Fossil-Steam | WECC | Winter | 616.4999 | 270 | 1 | 1 | 8330-Dewatering equipment (thickener; centrifuge; etc.) | D1-Forced - Immediate | 100-Fossil-Steam
8330 | Dewatering equipment (thickener; centrifuge; etc.) | Pollution Control Equipment | Wet Scrubbers | SF | Startup Failure | 2020 | Coal | CC | 100 | Fossil-Steam | RFC | Summer | 33327 | 529 | 1 | 1 | 8330-Dewatering equipment (thickener; centrifuge; etc.) | SF-Startup Failure | 100-Fossil-Steam
8330 | Dewatering equipment (thickener; centrifuge; etc.) | Pollution Control Equipment | Wet Scrubbers | D1 | Forced - Immediate | 2020 | Coal | CC | 100 | Fossil-Steam | MRO | Summer | 84293.5 | 467 | 1 | 1 | 8330-Dewatering equipment (thickener; centrifuge; etc.) | D1-Forced - Immediate | 100-Fossil-Steam
8330 | Dewatering equipment (thickener; centrifuge; etc.) | Pollution Control Equipment | Wet Scrubbers | D1 | Forced - Immediate | 2020 | Coal | CC | 100 | Fossil-Steam | RFC | Summer | 6208.333 | 500 | 1 | 1 | 8330-Dewatering equipment (thickener; centrifuge; etc.) | D1-Forced - Immediate | 100-Fossil-Steam
8330 | Dewatering equipment (thickener; centrifuge; etc.) | Pollution Control Equipment | Wet Scrubbers | D2 | Forced - Delayed | 2020 | Coal | CC | 100 | Fossil-Steam | RFC | Summer | 4189.5832 | 125 | 1 | 1 | 8330-Dewatering equipment (thickener; centrifuge; etc.) | D2-Forced - Delayed | 100-Fossil-Steam
8330 | Dewatering equipment (thickener; centrifuge; etc.) | Pollution Control Equipment | Wet Scrubbers | D1 | Forced - Immediate | 2020 | Coal | CC | 100 | Fossil-Steam | MRO | Summer | 83932.5 | 465 | 1 | 1 | 8330-Dewatering equipment (thickener; centrifuge; etc.) | D1-Forced - Immediate | 100-Fossil-Steam
8330 | Dewatering equipment (thickener; centrifuge; etc.) | Pollution Control Equipment | Wet Scrubbers | D1 | Forced - Immediate | 2020 | Coal | CC | 100 | Fossil-Steam | WECC | Winter | 670.4999 | 270 | 1 | 1 | 8330-Dewatering equipment (thickener; centrifuge; etc.) | D1-Forced - Immediate | 100-Fossil-Steam
8340 | Centrifuge/vacuum filter | Pollution Control Equipment | Wet Scrubbers | D2 | Forced - Delayed | 2020 | Coal | CC | 100 | Fossil-Steam | RFC | Off-Peak | 3202.5 | 427 | 1 | 1 | 8340-Centrifuge/vacuum filter | D2-Forced - Delayed | 100-Fossil-Steam
8340 | Centrifuge/vacuum filter | Pollution Control Equipment | Wet Scrubbers | D3 | Forced - Postponed | 2020 | Coal | CC | 100 | Fossil-Steam | RFC | Summer | 14569.9366 | 324.98 | 1 | 1 | 8340-Centrifuge/vacuum filter | D3-Forced - Postponed | 100-Fossil-Steam
8349 | Other waste disposal and recovery problems | Pollution Control Equipment | Wet Scrubbers | D2 | Forced - Delayed | 2020 | Coal | CC | 100 | Fossil-Steam | RFC | Off-Peak | 6212.0701 | 314.27 | 1 | 1 | 8349-Other waste disposal and recovery problems | D2-Forced - Delayed | 100-Fossil-Steam
8349 | Other waste disposal and recovery problems | Pollution Control Equipment | Wet Scrubbers | D1 | Forced - Immediate | 2020 | Coal | CC | 100 | Fossil-Steam | RFC | Summer | 686.64 | 57.22 | 1 | 1 | 8349-Other waste disposal and recovery problems | D1-Forced - Immediate | 100-Fossil-Steam
8349 | Other waste disposal and recovery problems | Pollution Control Equipment | Wet Scrubbers | D1 | Forced - Immediate | 2020 | Coal | CC | 100 | Fossil-Steam | RFC | Winter | 4266.4999 | 159 | 1 | 1 | 8349-Other waste disposal and recovery problems | D1-Forced - Immediate | 100-Fossil-Steam
8349 | Other waste disposal and recovery problems | Pollution Control Equipment | Wet Scrubbers | D3 | Forced - Postponed | 2020 | Coal | CC | 100 | Fossil-Steam | RFC | Winter | 22477.1732 | 247.91 | 1 | 1 | 8349-Other waste disposal and recovery problems | D3-Forced - Postponed | 100-Fossil-Steam
8349 | Other waste disposal and recovery problems | Pollution Control Equipment | Wet Scrubbers | U2 | Forced - Delayed | 2020 | Coal | CC | 100 | Fossil-Steam | RFC | Winter | 68444.3332 | 535 | 1 | 1 | 8349-Other waste disposal and recovery problems | U2-Forced - Delayed | 100-Fossil-Steam
8349 | Other waste disposal and recovery problems | Pollution Control Equipment | Wet Scrubbers | D2 | Forced - Delayed | 2020 | Coal | CC | 100 | Fossil-Steam | RFC | Off-Peak | 7283.76 | 391.6 | 1 | 1 | 8349-Other waste disposal and recovery problems | D2-Forced - Delayed | 100-Fossil-Steam
8399 | Solids conveying and mixing system problems | Pollution Control Equipment | Wet Scrubbers | D1 | Forced - Immediate | 2020 | Coal | CC | 100 | Fossil-Steam | RFC | Summer | 951.2775 | 124.35 | 1 | 1 | 8399-Solids conveying and mixing system problems | D1-Forced - Immediate | 100-Fossil-Steam
8399 | Solids conveying and mixing system problems | Pollution Control Equipment | Wet Scrubbers | D1 | Forced - Immediate | 2020 | Coal | CC | 100 | Fossil-Steam | RFC | Winter | 5796 | 630 | 1 | 1 | 8399-Solids conveying and mixing system problems | D1-Forced - Immediate | 100-Fossil-Steam
8399 | Solids conveying and mixing system problems | Pollution Control Equipment | Wet Scrubbers | D1 | Forced - Immediate | 2020 | Coal | CC | 100 | Fossil-Steam | RFC | Summer | 8074.9995 | 750 | 1 | 1 | 8399-Solids conveying and mixing system problems | D1-Forced - Immediate | 100-Fossil-Steam
8399 | Solids conveying and mixing system problems | Pollution Control Equipment | Wet Scrubbers | D1 | Forced - Immediate | 2020 | Coal | CC | 100 | Fossil-Steam | RFC | Winter | 5904.1664 | 650 | 1 | 1 | 8399-Solids conveying and mixing system problems | D1-Forced - Immediate | 100-Fossil-Steam
8399 | Solids conveying and mixing system problems | Pollution Control Equipment | Wet Scrubbers | D1 | Forced - Immediate | 2020 | Coal | CC | 100 | Fossil-Steam | RFC | Summer | 10816 | 845 | 1 | 1 | 8399-Solids conveying and mixing system problems | D1-Forced - Immediate | 100-Fossil-Steam
8410 | Scrubber instruments and controls | Pollution Control Equipment | Wet Scrubbers | D1 | Forced - Immediate | 2020 | Coal | CC | 100 | Fossil-Steam | SERC | Off-Peak | 2698.6666 | 92 | 1 | 1 | 8410-Scrubber instruments and controls | D1-Forced - Immediate | 100-Fossil-Steam
8410 | Scrubber instruments and controls | Pollution Control Equipment | Wet Scrubbers | D2 | Forced - Delayed | 2020 | Coal | CC | 100 | Fossil-Steam | SERC | Summer | 520 | 80 | 1 | 1 | 8410-Scrubber instruments and controls | D2-Forced - Delayed | 100-Fossil-Steam
8410 | Scrubber instruments and controls | Pollution Control Equipment | Wet Scrubbers | D2 | Forced - Delayed | 2020 | Coal | CC | 100 | Fossil-Steam | SERC | Summer | 526.5 | 81 | 1 | 1 | 8410-Scrubber instruments and controls | D2-Forced - Delayed | 100-Fossil-Steam
8410 | Scrubber instruments and controls | Pollution Control Equipment | Wet Scrubbers | D2 | Forced - Delayed | 2020 | Coal | CC | 100 | Fossil-Steam | SERC | Summer | 396.5 | 61 | 3 | 3 | 8410-Scrubber instruments and controls | D2-Forced - Delayed | 100-Fossil-Steam
8410 | Scrubber instruments and controls | Pollution Control Equipment | Wet Scrubbers | D1 | Forced - Immediate | 2020 | Coal | CC | 100 | Fossil-Steam | RFC | Off-Peak | 823.1175 | 365.83 | 1 | 1 | 8410-Scrubber instruments and controls | D1-Forced - Immediate | 100-Fossil-Steam
8410 | Scrubber instruments and controls | Pollution Control Equipment | Wet Scrubbers | D2 | Forced - Delayed | 2020 | Coal | CC | 100 | Fossil-Steam | SERC | Summer | 370.5 | 57 | 1 | 1 | 8410-Scrubber instruments and controls | D2-Forced - Delayed | 100-Fossil-Steam
8410 | Scrubber instruments and controls | Pollution Control Equipment | Wet Scrubbers | D2 | Forced - Delayed | 2020 | Coal | CC | 100 | Fossil-Steam | SERC | Summer | 487.5 | 75 | 1 | 1 | 8410-Scrubber instruments and controls | D2-Forced - Delayed | 100-Fossil-Steam
8410 | Scrubber instruments and controls | Pollution Control Equipment | Wet Scrubbers | D2 | Forced - Delayed | 2020 | Coal | CC | 100 | Fossil-Steam | SERC | Summer | 533 | 82 | 1 | 1 | 8410-Scrubber instruments and controls | D2-Forced - Delayed | 100-Fossil-Steam
8415 | Liquid level controls | Pollution Control Equipment | Wet Scrubbers | D1 | Forced - Immediate | 2020 | Coal | CC | 100 | Fossil-Steam | WECC | Off-Peak | 417.6666 | 140 | 1 | 1 | 8415-Liquid level controls | D1-Forced - Immediate | 100-Fossil-Steam
8415 | Liquid level controls | Pollution Control Equipment | Wet Scrubbers | D1 | Forced - Immediate | 2020 | Coal | CC | 100 | Fossil-Steam | RFC | Winter | 2208.1033 | 122.9 | 1 | 1 | 8415-Liquid level controls | D1-Forced - Immediate | 100-Fossil-Steam
8415 | Liquid level controls | Pollution Control Equipment | Wet Scrubbers | D1 | Forced - Immediate | 2020 | Coal | CC | 100 | Fossil-Steam | RFC | Winter | 2218.825 | 122.7 | 1 | 1 | 8415-Liquid level controls | D1-Forced - Immediate | 100-Fossil-Steam
8415 | Liquid level controls | Pollution Control Equipment | Wet Scrubbers | D1 | Forced - Immediate | 2020 | Coal | CC | 100 | Fossil-Steam | RFC | Winter | 2185.8333 | 122 | 1 | 1 | 8415-Liquid level controls | D1-Forced - Immediate | 100-Fossil-Steam
8415 | Liquid level controls | Pollution Control Equipment | Wet Scrubbers | U1 | Forced - Immediate | 2020 | Coal | CC | 100 | Fossil-Steam | RFC | Summer | 2852 | 230 | 1 | 1 | 8415-Liquid level controls | U1-Forced - Immediate | 100-Fossil-Steam
8415 | Liquid level controls | Pollution Control Equipment | Wet Scrubbers | D1 | Forced - Immediate | 2020 | Coal | CC | 100 | Fossil-Steam | TRE | Winter | 1034.6666 | 194 | 1 | 1 | 8415-Liquid level controls | D1-Forced - Immediate | 100-Fossil-Steam
8426 | Miscellaneous electrical failures | Pollution Control Equipment | Wet Scrubbers | D1 | Forced - Immediate | 2020 | Coal | CC | 100 | Fossil-Steam | RFC | Summer | 2511 | 30 | 1 | 1 | 8426-Miscellaneous electrical failures | D1-Forced - Immediate | 100-Fossil-Steam
8426 | Miscellaneous electrical failures | Pollution Control Equipment | Wet Scrubbers | D1 | Forced - Immediate | 2020 | Coal | CC | 100 | Fossil-Steam | RFC | Summer | 1100 | 50 | 1 | 1 | 8426-Miscellaneous electrical failures | D1-Forced - Immediate | 100-Fossil-Steam
8426 | Miscellaneous electrical failures | Pollution Control Equipment | Wet Scrubbers | D1 | Forced - Immediate | 2020 | Coal | CC | 100 | Fossil-Steam | RFC | Summer | 94.5 | 30 | 1 | 1 | 8426-Miscellaneous electrical failures | D1-Forced - Immediate | 100-Fossil-Steam
8426 | Miscellaneous electrical failures | Pollution Control Equipment | Wet Scrubbers | U1 | Forced - Immediate | 2020 | Gas | GG | 100 | Fossil-Steam | WECC | Summer | 36.4933 | 64.4 | 1 | 1 | 8426-Miscellaneous electrical failures | U1-Forced - Immediate | 100-Fossil-Steam
8426 | Miscellaneous electrical failures | Pollution Control Equipment | Wet Scrubbers | D1 | Forced - Immediate | 2020 | Coal | CC | 100 | Fossil-Steam | RFC | Summer | 52.5 | 30 | 1 | 1 | 8426-Miscellaneous electrical failures | D1-Forced - Immediate | 100-Fossil-Steam
8430 | Stack damage related to scrubber system | Pollution Control Equipment | Wet Scrubbers | U3 | Forced - Postponed | 2020 | Coal | CC | 100 | Fossil-Steam | RFC | Off-Peak | 74372.6496 | 627 | 1 | 1 | 8430-Stack damage related to scrubber system | U3-Forced - Postponed | 100-Fossil-Steam
8440 | Major overhaul | Pollution Control Equipment | Wet Scrubbers | U1 | Forced - Immediate | 2020 | Coal | CC | 100 | Fossil-Steam | RFC | Off-Peak | 1352.9999 | 198 | 1 | 1 | 8440-Major overhaul | U1-Forced - Immediate | 100-Fossil-Steam
8450 | Inspection | Pollution Control Equipment | Wet Scrubbers | D1 | Forced - Immediate | 2020 | Coal | CC | 100 | Fossil-Steam | MRO | Winter | 215.8333 | 70 | 1 | 1 | 8450-Inspection | D1-Forced - Immediate | 100-Fossil-Steam
8470 | SO2 monitor | Pollution Control Equipment | Wet Scrubbers | D1 | Forced - Immediate | 2020 | Coal | CC | 100 | Fossil-Steam | WECC | Summer | 354.05 | 97 | 1 | 1 | 8470-SO2 monitor | D1-Forced - Immediate | 100-Fossil-Steam
8470 | SO2 monitor | Pollution Control Equipment | Wet Scrubbers | D1 | Forced - Immediate | 2020 | Coal | CC | 100 | Fossil-Steam | WECC | Summer | 439.1667 | 50 | 1 | 1 | 8470-SO2 monitor | D1-Forced - Immediate | 100-Fossil-Steam
8470 | SO2 monitor | Pollution Control Equipment | Wet Scrubbers | D1 | Forced - Immediate | 2020 | Coal | CC | 100 | Fossil-Steam | WECC | Summer | 520 | 60 | 1 | 1 | 8470-SO2 monitor | D1-Forced - Immediate | 100-Fossil-Steam
8499 | Other miscellaneous wet scrubber problems | Pollution Control Equipment | Wet Scrubbers | D1 | Forced - Immediate | 2020 | Coal | CC | 100 | Fossil-Steam | RFC | Off-Peak | 192 | 8 | 2 | 2 | 8499-Other miscellaneous wet scrubber problems | D1-Forced - Immediate | 100-Fossil-Steam
8499 | Other miscellaneous wet scrubber problems | Pollution Control Equipment | Wet Scrubbers | D1 | Forced - Immediate | 2020 | Coal | CC | 100 | Fossil-Steam | WECC | Off-Peak | 359.8332 | 170 | 1 | 1 | 8499-Other miscellaneous wet scrubber problems | D1-Forced - Immediate | 100-Fossil-Steam
8499 | Other miscellaneous wet scrubber problems | Pollution Control Equipment | Wet Scrubbers | D1 | Forced - Immediate | 2020 | Coal | CC | 100 | Fossil-Steam | RFC | Summer | 0.91666 | 11 | 1 | 1 | 8499-Other miscellaneous wet scrubber problems | D1-Forced - Immediate | 100-Fossil-Steam
8499 | Other miscellaneous wet scrubber problems | Pollution Control Equipment | Wet Scrubbers | D1 | Forced - Immediate | 2020 | Coal | CC | 100 | Fossil-Steam | RFC | Summer | 11.0667 | 8 | 2 | 2 | 8499-Other miscellaneous wet scrubber problems | D1-Forced - Immediate | 100-Fossil-Steam
8499 | Other miscellaneous wet scrubber problems | Pollution Control Equipment | Wet Scrubbers | D1 | Forced - Immediate | 2020 | Coal | CC | 100 | Fossil-Steam | RFC | Summer | 18.7 | 11 | 1 | 1 | 8499-Other miscellaneous wet scrubber problems | D1-Forced - Immediate | 100-Fossil-Steam
8499 | Other miscellaneous wet scrubber problems | Pollution Control Equipment | Wet Scrubbers | D1 | Forced - Immediate | 2020 | Coal | CC | 100 | Fossil-Steam | RFC | Summer | 42.9333 | 8 | 1 | 1 | 8499-Other miscellaneous wet scrubber problems | D1-Forced - Immediate | 100-Fossil-Steam
8499 | Other miscellaneous wet scrubber problems | Pollution Control Equipment | Wet Scrubbers | D1 | Forced - Immediate | 2020 | Coal | CC | 100 | Fossil-Steam | RFC | Summer | 58.1333 | 8 | 2 | 2 | 8499-Other miscellaneous wet scrubber problems | D1-Forced - Immediate | 100-Fossil-Steam
8499 | Other miscellaneous wet scrubber problems | Pollution Control Equipment | Wet Scrubbers | D1 | Forced - Immediate | 2020 | Coal | CC | 100 | Fossil-Steam | RFC | Summer | 171.7333 | 8 | 2 | 2 | 8499-Other miscellaneous wet scrubber problems | D1-Forced - Immediate | 100-Fossil-Steam
8499 | Other miscellaneous wet scrubber problems | Pollution Control Equipment | Wet Scrubbers | D1 | Forced - Immediate | 2020 | Coal | CC | 100 | Fossil-Steam | RFC | Summer | 743.4167 | 11 | 1 | 1 | 8499-Other miscellaneous wet scrubber problems | D1-Forced - Immediate | 100-Fossil-Steam
8499 | Other miscellaneous wet scrubber problems | Pollution Control Equipment | Wet Scrubbers | D1 | Forced - Immediate | 2020 | Coal | CC | 100 | Fossil-Steam | RFC | Summer | 1377.6 | 8 | 2 | 2 | 8499-Other miscellaneous wet scrubber problems | D1-Forced - Immediate | 100-Fossil-Steam
8499 | Other miscellaneous wet scrubber problems | Pollution Control Equipment | Wet Scrubbers | D1 | Forced - Immediate | 2020 | Coal | CC | 100 | Fossil-Steam | MRO | Winter | 47.4998 | 570 | 1 | 1 | 8499-Other miscellaneous wet scrubber problems | D1-Forced - Immediate | 100-Fossil-Steam
8499 | Other miscellaneous wet scrubber problems | Pollution Control Equipment | Wet Scrubbers | D1 | Forced - Immediate | 2020 | Coal | CC | 100 | Fossil-Steam | SERC | Off-Peak | 3958.678 | 213.79 | 1 | 1 | 8499-Other miscellaneous wet scrubber problems | D1-Forced - Immediate | 100-Fossil-Steam
8499 | Other miscellaneous wet scrubber problems | Pollution Control Equipment | Wet Scrubbers | D1 | Forced - Immediate | 2020 | Coal | CC | 100 | Fossil-Steam | RFC | Summer | 30.8 | 11 | 1 | 1 | 8499-Other miscellaneous wet scrubber problems | D1-Forced - Immediate | 100-Fossil-Steam
8499 | Other miscellaneous wet scrubber problems | Pollution Control Equipment | Wet Scrubbers | D1 | Forced - Immediate | 2020 | Coal | CC | 100 | Fossil-Steam | WECC | Summer | 50.8 | 24 | 1 | 1 | 8499-Other miscellaneous wet scrubber problems | D1-Forced - Immediate | 100-Fossil-Steam
8499 | Other miscellaneous wet scrubber problems | Pollution Control Equipment | Wet Scrubbers | D1 | Forced - Immediate | 2020 | Coal | CC | 100 | Fossil-Steam | RFC | Summer | 194.1333 | 8 | 2 | 2 | 8499-Other miscellaneous wet scrubber problems | D1-Forced - Immediate | 100-Fossil-Steam
8499 | Other miscellaneous wet scrubber problems | Pollution Control Equipment | Wet Scrubbers | D1 | Forced - Immediate | 2020 | Coal | CC | 100 | Fossil-Steam | RFC | Winter | 47.1167 | 11 | 1 | 1 | 8499-Other miscellaneous wet scrubber problems | D1-Forced - Immediate | 100-Fossil-Steam
8499 | Other miscellaneous wet scrubber problems | Pollution Control Equipment | Wet Scrubbers | D1 | Forced - Immediate | 2020 | Coal | CC | 100 | Fossil-Steam | WECC | Off-Peak | 12.9999 | 78 | 1 | 1 | 8499-Other miscellaneous wet scrubber problems | D1-Forced - Immediate | 100-Fossil-Steam
8499 | Other miscellaneous wet scrubber problems | Pollution Control Equipment | Wet Scrubbers | D1 | Forced - Immediate | 2020 | Coal | CC | 100 | Fossil-Steam | WECC | Off-Peak | 77.5 | 30 | 1 | 1 | 8499-Other miscellaneous wet scrubber problems | D1-Forced - Immediate | 100-Fossil-Steam
8499 | Other miscellaneous wet scrubber problems | Pollution Control Equipment | Wet Scrubbers | D1 | Forced - Immediate | 2020 | Coal | CC | 100 | Fossil-Steam | WECC | Off-Peak | 124.5833 | 65 | 1 | 1 | 8499-Other miscellaneous wet scrubber problems | D1-Forced - Immediate | 100-Fossil-Steam
8499 | Other miscellaneous wet scrubber problems | Pollution Control Equipment | Wet Scrubbers | D1 | Forced - Immediate | 2020 | Coal | CC | 100 | Fossil-Steam | WECC | Summer | 44.7667 | 17 | 1 | 1 | 8499-Other miscellaneous wet scrubber problems | D1-Forced - Immediate | 100-Fossil-Steam
8499 | Other miscellaneous wet scrubber problems | Pollution Control Equipment | Wet Scrubbers | D1 | Forced - Immediate | 2020 | Coal | CC | 100 | Fossil-Steam | RFC | Summer | 73.15 | 11 | 1 | 1 | 8499-Other miscellaneous wet scrubber problems | D1-Forced - Immediate | 100-Fossil-Steam
8499 | Other miscellaneous wet scrubber problems | Pollution Control Equipment | Wet Scrubbers | D1 | Forced - Immediate | 2020 | Coal | CC | 100 | Fossil-Steam | RFC | Summer | 96.4 | 8 | 2 | 2 | 8499-Other miscellaneous wet scrubber problems | D1-Forced - Immediate | 100-Fossil-Steam
8499 | Other miscellaneous wet scrubber problems | Pollution Control Equipment | Wet Scrubbers | D1 | Forced - Immediate | 2020 | Coal | CC | 100 | Fossil-Steam | RFC | Summer | 276.7 | 6 | 1 | 1 | 8499-Other miscellaneous wet scrubber problems | D1-Forced - Immediate | 100-Fossil-Steam
8499 | Other miscellaneous wet scrubber problems | Pollution Control Equipment | Wet Scrubbers | D1 | Forced - Immediate | 2020 | Coal | CC | 100 | Fossil-Steam | RFC | Summer | 335.5 | 11 | 1 | 1 | 8499-Other miscellaneous wet scrubber problems | D1-Forced - Immediate | 100-Fossil-Steam
8499 | Other miscellaneous wet scrubber problems | Pollution Control Equipment | Wet Scrubbers | D1 | Forced - Immediate | 2020 | Coal | CC | 100 | Fossil-Steam | RFC | Winter | 5.3333 | 8 | 2 | 2 | 8499-Other miscellaneous wet scrubber problems | D1-Forced - Immediate | 100-Fossil-Steam
8499 | Other miscellaneous wet scrubber problems | Pollution Control Equipment | Wet Scrubbers | D1 | Forced - Immediate | 2020 | Coal | CC | 100 | Fossil-Steam | RFC | Winter | 16.4 | 8 | 2 | 2 | 8499-Other miscellaneous wet scrubber problems | D1-Forced - Immediate | 100-Fossil-Steam
8499 | Other miscellaneous wet scrubber problems | Pollution Control Equipment | Wet Scrubbers | D2 | Forced - Delayed | 2020 | Coal | CC | 100 | Fossil-Steam | SERC | Summer | 1218 | 63 | 1 | 1 | 8499-Other miscellaneous wet scrubber problems | D2-Forced - Delayed | 100-Fossil-Steam
8499 | Other miscellaneous wet scrubber problems | Pollution Control Equipment | Wet Scrubbers | D1 | Forced - Immediate | 2020 | Coal | CC | 100 | Fossil-Steam | WECC | Off-Peak | 185.9 | 39 | 1 | 1 | 8499-Other miscellaneous wet scrubber problems | D1-Forced - Immediate | 100-Fossil-Steam
8499 | Other miscellaneous wet scrubber problems | Pollution Control Equipment | Wet Scrubbers | D1 | Forced - Immediate | 2020 | Coal | CC | 100 | Fossil-Steam | WECC | Off-Peak | 272.5333 | 56 | 1 | 1 | 8499-Other miscellaneous wet scrubber problems | D1-Forced - Immediate | 100-Fossil-Steam
8499 | Other miscellaneous wet scrubber problems | Pollution Control Equipment | Wet Scrubbers | D1 | Forced - Immediate | 2020 | Coal | CC | 100 | Fossil-Steam | RFC | Summer | 28.7833 | 11 | 2 | 2 | 8499-Other miscellaneous wet scrubber problems | D1-Forced - Immediate | 100-Fossil-Steam
8499 | Other miscellaneous wet scrubber problems | Pollution Control Equipment | Wet Scrubbers | D1 | Forced - Immediate | 2020 | Coal | CC | 100 | Fossil-Steam | WECC | Summer | 32 | 15 | 1 | 1 | 8499-Other miscellaneous wet scrubber problems | D1-Forced - Immediate | 100-Fossil-Steam
8499 | Other miscellaneous wet scrubber problems | Pollution Control Equipment | Wet Scrubbers | D1 | Forced - Immediate | 2020 | Coal | CC | 100 | Fossil-Steam | RFC | Summer | 48.95 | 11 | 1 | 1 | 8499-Other miscellaneous wet scrubber problems | D1-Forced - Immediate | 100-Fossil-Steam
8499 | Other miscellaneous wet scrubber problems | Pollution Control Equipment | Wet Scrubbers | D1 | Forced - Immediate | 2020 | Coal | CC | 100 | Fossil-Steam | WECC | Summer | 79.5 | 90 | 1 | 1 | 8499-Other miscellaneous wet scrubber problems | D1-Forced - Immediate | 100-Fossil-Steam
8499 | Other miscellaneous wet scrubber problems | Pollution Control Equipment | Wet Scrubbers | D1 | Forced - Immediate | 2020 | Coal | CC | 100 | Fossil-Steam | RFC | Summer | 301.4 | 6 | 1 | 1 | 8499-Other miscellaneous wet scrubber problems | D1-Forced - Immediate | 100-Fossil-Steam
8499 | Other miscellaneous wet scrubber problems | Pollution Control Equipment | Wet Scrubbers | D1 | Forced - Immediate | 2020 | Coal | CC | 100 | Fossil-Steam | RFC | Summer | 586 | 8 | 2 | 2 | 8499-Other miscellaneous wet scrubber problems | D1-Forced - Immediate | 100-Fossil-Steam
8499 | Other miscellaneous wet scrubber problems | Pollution Control Equipment | Wet Scrubbers | D1 | Forced - Immediate | 2020 | Coal | CC | 100 | Fossil-Steam | RFC | Summer | 850.4 | 8 | 2 | 2 | 8499-Other miscellaneous wet scrubber problems | D1-Forced - Immediate | 100-Fossil-Steam
8499 | Other miscellaneous wet scrubber problems | Pollution Control Equipment | Wet Scrubbers | D1 | Forced - Immediate | 2020 | Coal | CC | 100 | Fossil-Steam | RFC | Summer | 872.3 | 11 | 1 | 1 | 8499-Other miscellaneous wet scrubber problems | D1-Forced - Immediate | 100-Fossil-Steam
8499 | Other miscellaneous wet scrubber problems | Pollution Control Equipment | Wet Scrubbers | D1 | Forced - Immediate | 2020 | Coal | CC | 100 | Fossil-Steam | RFC | Winter | 1444 | 380 | 1 | 1 | 8499-Other miscellaneous wet scrubber problems | D1-Forced - Immediate | 100-Fossil-Steam
8499 | Other miscellaneous wet scrubber problems | Pollution Control Equipment | Wet Scrubbers | D1 | Forced - Immediate | 2020 | Coal | CC | 100 | Fossil-Steam | RFC | Winter | 2937.5 | 470 | 1 | 1 | 8499-Other miscellaneous wet scrubber problems | D1-Forced - Immediate | 100-Fossil-Steam
8499 | Other miscellaneous wet scrubber problems | Pollution Control Equipment | Wet Scrubbers | D3 | Forced - Postponed | 2020 | Coal | CC | 100 | Fossil-Steam | RFC | Off-Peak | 136.6667 | 8 | 1 | 1 | 8499-Other miscellaneous wet scrubber problems | D3-Forced - Postponed | 100-Fossil-Steam
8499 | Other miscellaneous wet scrubber problems | Pollution Control Equipment | Wet Scrubbers | D3 | Forced - Postponed | 2020 | Coal | CC | 100 | Fossil-Steam | RFC | Summer | 1001.6 | 6 | 1 | 1 | 8499-Other miscellaneous wet scrubber problems | D3-Forced - Postponed | 100-Fossil-Steam
8499 | Other miscellaneous wet scrubber problems | Pollution Control Equipment | Wet Scrubbers | D1 | Forced - Immediate | 2020 | Coal | CC | 100 | Fossil-Steam | RFC | Summer | 13.0167 | 11 | 1 | 1 | 8499-Other miscellaneous wet scrubber problems | D1-Forced - Immediate | 100-Fossil-Steam
8499 | Other miscellaneous wet scrubber problems | Pollution Control Equipment | Wet Scrubbers | D1 | Forced - Immediate | 2020 | Coal | CC | 100 | Fossil-Steam | RFC | Summer | 43.0667 | 8 | 1 | 1 | 8499-Other miscellaneous wet scrubber problems | D1-Forced - Immediate | 100-Fossil-Steam
8499 | Other miscellaneous wet scrubber problems | Pollution Control Equipment | Wet Scrubbers | D1 | Forced - Immediate | 2020 | Coal | CC | 100 | Fossil-Steam | RFC | Summer | 353.8333 | 11 | 1 | 1 | 8499-Other miscellaneous wet scrubber problems | D1-Forced - Immediate | 100-Fossil-Steam
8499 | Other miscellaneous wet scrubber problems | Pollution Control Equipment | Wet Scrubbers | D1 | Forced - Immediate | 2020 | Coal | CC | 100 | Fossil-Steam | RFC | Summer | 444.0333 | 11 | 1 | 1 | 8499-Other miscellaneous wet scrubber problems | D1-Forced - Immediate | 100-Fossil-Steam
8499 | Other miscellaneous wet scrubber problems | Pollution Control Equipment | Wet Scrubbers | D1 | Forced - Immediate | 2020 | Coal | CC | 100 | Fossil-Steam | RFC | Summer | 990.5 | 70 | 1 | 1 | 8499-Other miscellaneous wet scrubber problems | D1-Forced - Immediate | 100-Fossil-Steam
8499 | Other miscellaneous wet scrubber problems | Pollution Control Equipment | Wet Scrubbers | D1 | Forced - Immediate | 2020 | Coal | CC | 100 | Fossil-Steam | RFC | Winter | 47.6667 | 11 | 1 | 1 | 8499-Other miscellaneous wet scrubber problems | D1-Forced - Immediate | 100-Fossil-Steam
8499 | Other miscellaneous wet scrubber problems | Pollution Control Equipment | Wet Scrubbers | D3 | Forced - Postponed | 2020 | Coal | CC | 100 | Fossil-Steam | RFC | Summer | 286.9 | 6 | 1 | 1 | 8499-Other miscellaneous wet scrubber problems | D3-Forced - Postponed | 100-Fossil-Steam
8499 | Other miscellaneous wet scrubber problems | Pollution Control Equipment | Wet Scrubbers | D1 | Forced - Immediate | 2020 | Coal | CC | 100 | Fossil-Steam | RFC | Off-Peak | 264 | 11 | 1 | 1 | 8499-Other miscellaneous wet scrubber problems | D1-Forced - Immediate | 100-Fossil-Steam
8499 | Other miscellaneous wet scrubber problems | Pollution Control Equipment | Wet Scrubbers | D1 | Forced - Immediate | 2020 | Coal | CC | 100 | Fossil-Steam | RFC | Off-Peak | 470.25 | 11 | 1 | 1 | 8499-Other miscellaneous wet scrubber problems | D1-Forced - Immediate | 100-Fossil-Steam
8499 | Other miscellaneous wet scrubber problems | Pollution Control Equipment | Wet Scrubbers | D1 | Forced - Immediate | 2020 | Coal | CC | 100 | Fossil-Steam | WECC | Summer | 48.1 | 111 | 1 | 1 | 8499-Other miscellaneous wet scrubber problems | D1-Forced - Immediate | 100-Fossil-Steam
8499 | Other miscellaneous wet scrubber problems | Pollution Control Equipment | Wet Scrubbers | D1 | Forced - Immediate | 2020 | Coal | CC | 100 | Fossil-Steam | RFC | Summer | 282.9 | 94.3 | 1 | 1 | 8499-Other miscellaneous wet scrubber problems | D1-Forced - Immediate | 100-Fossil-Steam
8499 | Other miscellaneous wet scrubber problems | Pollution Control Equipment | Wet Scrubbers | D1 | Forced - Immediate | 2020 | Coal | CC | 100 | Fossil-Steam | RFC | Summer | 338.9333 | 8 | 2 | 2 | 8499-Other miscellaneous wet scrubber problems | D1-Forced - Immediate | 100-Fossil-Steam
8499 | Other miscellaneous wet scrubber problems | Pollution Control Equipment | Wet Scrubbers | D1 | Forced - Immediate | 2020 | Coal | CC | 100 | Fossil-Steam | RFC | Summer | 488 | 6 | 1 | 1 | 8499-Other miscellaneous wet scrubber problems | D1-Forced - Immediate | 100-Fossil-Steam
8499 | Other miscellaneous wet scrubber problems | Pollution Control Equipment | Wet Scrubbers | D1 | Forced - Immediate | 2020 | Coal | CC | 100 | Fossil-Steam | RFC | Winter | 4.4 | 11 | 1 | 1 | 8499-Other miscellaneous wet scrubber problems | D1-Forced - Immediate | 100-Fossil-Steam
8499 | Other miscellaneous wet scrubber problems | Pollution Control Equipment | Wet Scrubbers | D1 | Forced - Immediate | 2020 | Coal | CC | 100 | Fossil-Steam | RFC | Winter | 14.1167 | 11 | 1 | 1 | 8499-Other miscellaneous wet scrubber problems | D1-Forced - Immediate | 100-Fossil-Steam
8499 | Other miscellaneous wet scrubber problems | Pollution Control Equipment | Wet Scrubbers | D1 | Forced - Immediate | 2020 | Coal | CC | 100 | Fossil-Steam | RFC | Winter | 109.2 | 8 | 2 | 2 | 8499-Other miscellaneous wet scrubber problems | D1-Forced - Immediate | 100-Fossil-Steam
8499 | Other miscellaneous wet scrubber problems | Pollution Control Equipment | Wet Scrubbers | D2 | Forced - Delayed | 2020 | Coal | CC | 100 | Fossil-Steam | SERC | Summer | 285.6 | 63 | 1 | 1 | 8499-Other miscellaneous wet scrubber problems | D2-Forced - Delayed | 100-Fossil-Steam
8499 | Other miscellaneous wet scrubber problems | Pollution Control Equipment | Wet Scrubbers | D1 | Forced - Immediate | 2020 | Coal | CC | 100 | Fossil-Steam | RFC | Off-Peak | 410 | 8 | 2 | 2 | 8499-Other miscellaneous wet scrubber problems | D1-Forced - Immediate | 100-Fossil-Steam
8499 | Other miscellaneous wet scrubber problems | Pollution Control Equipment | Wet Scrubbers | D1 | Forced - Immediate | 2020 | Coal | CC | 100 | Fossil-Steam | RFC | Summer | 2.8 | 8 | 2 | 2 | 8499-Other miscellaneous wet scrubber problems | D1-Forced - Immediate | 100-Fossil-Steam
8499 | Other miscellaneous wet scrubber problems | Pollution Control Equipment | Wet Scrubbers | D1 | Forced - Immediate | 2020 | Coal | CC | 100 | Fossil-Steam | WECC | Summer | 22.7499 | 105 | 1 | 1 | 8499-Other miscellaneous wet scrubber problems | D1-Forced - Immediate | 100-Fossil-Steam
8499 | Other miscellaneous wet scrubber problems | Pollution Control Equipment | Wet Scrubbers | D1 | Forced - Immediate | 2020 | Coal | CC | 100 | Fossil-Steam | RFC | Summer | 43.8167 | 11 | 1 | 1 | 8499-Other miscellaneous wet scrubber problems | D1-Forced - Immediate | 100-Fossil-Steam
8499 | Other miscellaneous wet scrubber problems | Pollution Control Equipment | Wet Scrubbers | D1 | Forced - Immediate | 2020 | Coal | CC | 100 | Fossil-Steam | RFC | Summer | 76.6333 | 11 | 1 | 1 | 8499-Other miscellaneous wet scrubber problems | D1-Forced - Immediate | 100-Fossil-Steam
8499 | Other miscellaneous wet scrubber problems | Pollution Control Equipment | Wet Scrubbers | D1 | Forced - Immediate | 2020 | Coal | CC | 100 | Fossil-Steam | RFC | Summer | 126.3 | 6 | 1 | 1 | 8499-Other miscellaneous wet scrubber problems | D1-Forced - Immediate | 100-Fossil-Steam
8499 | Other miscellaneous wet scrubber problems | Pollution Control Equipment | Wet Scrubbers | D1 | Forced - Immediate | 2020 | Coal | CC | 100 | Fossil-Steam | RFC | Summer | 234.85 | 11 | 1 | 1 | 8499-Other miscellaneous wet scrubber problems | D1-Forced - Immediate | 100-Fossil-Steam
8499 | Other miscellaneous wet scrubber problems | Pollution Control Equipment | Wet Scrubbers | D1 | Forced - Immediate | 2020 | Coal | CC | 100 | Fossil-Steam | RFC | Summer | 304.5 | 7 | 1 | 1 | 8499-Other miscellaneous wet scrubber problems | D1-Forced - Immediate | 100-Fossil-Steam
8499 | Other miscellaneous wet scrubber problems | Pollution Control Equipment | Wet Scrubbers | D1 | Forced - Immediate | 2020 | Coal | CC | 100 | Fossil-Steam | RFC | Summer | 807.7667 | 11 | 1 | 1 | 8499-Other miscellaneous wet scrubber problems | D1-Forced - Immediate | 100-Fossil-Steam
8499 | Other miscellaneous wet scrubber problems | Pollution Control Equipment | Wet Scrubbers | D1 | Forced - Immediate | 2020 | Coal | CC | 100 | Fossil-Steam | RFC | Summer | 897.8667 | 8 | 2 | 2 | 8499-Other miscellaneous wet scrubber problems | D1-Forced - Immediate | 100-Fossil-Steam
8499 | Other miscellaneous wet scrubber problems | Pollution Control Equipment | Wet Scrubbers | D1 | Forced - Immediate | 2020 | Coal | CC | 100 | Fossil-Steam | RFC | Winter | 579.6 | 6 | 1 | 1 | 8499-Other miscellaneous wet scrubber problems | D1-Forced - Immediate | 100-Fossil-Steam
8499 | Other miscellaneous wet scrubber problems | Pollution Control Equipment | Wet Scrubbers | U1 | Forced - Immediate | 2020 | Coal | CC | 100 | Fossil-Steam | RFC | Summer | 1203.3333 | 190 | 1 | 1 | 8499-Other miscellaneous wet scrubber problems | U1-Forced - Immediate | 100-Fossil-Steam
8499 | Other miscellaneous wet scrubber problems | Pollution Control Equipment | Wet Scrubbers | D1 | Forced - Immediate | 2020 | Coal | CC | 100 | Fossil-Steam | RFC | Summer | 6.3 | 2.1 | 1 | 1 | 8499-Other miscellaneous wet scrubber problems | D1-Forced - Immediate | 100-Fossil-Steam
8499 | Other miscellaneous wet scrubber problems | Pollution Control Equipment | Wet Scrubbers | D1 | Forced - Immediate | 2020 | Coal | CC | 100 | Fossil-Steam | RFC | Summer | 28.9 | 6 | 1 | 1 | 8499-Other miscellaneous wet scrubber problems | D1-Forced - Immediate | 100-Fossil-Steam
8499 | Other miscellaneous wet scrubber problems | Pollution Control Equipment | Wet Scrubbers | D1 | Forced - Immediate | 2020 | Coal | CC | 100 | Fossil-Steam | RFC | Summer | 211.5667 | 11 | 1 | 1 | 8499-Other miscellaneous wet scrubber problems | D1-Forced - Immediate | 100-Fossil-Steam
8499 | Other miscellaneous wet scrubber problems | Pollution Control Equipment | Wet Scrubbers | D1 | Forced - Immediate | 2020 | Coal | CC | 100 | Fossil-Steam | RFC | Summer | 593.8667 | 8 | 2 | 2 | 8499-Other miscellaneous wet scrubber problems | D1-Forced - Immediate | 100-Fossil-Steam
8499 | Other miscellaneous wet scrubber problems | Pollution Control Equipment | Wet Scrubbers | D1 | Forced - Immediate | 2020 | Coal | CC | 100 | Fossil-Steam | RFC | Summer | 794.1333 | 8 | 2 | 2 | 8499-Other miscellaneous wet scrubber problems | D1-Forced - Immediate | 100-Fossil-Steam
8499 | Other miscellaneous wet scrubber problems | Pollution Control Equipment | Wet Scrubbers | D1 | Forced - Immediate | 2020 | Coal | CC | 100 | Fossil-Steam | RFC | Winter | 0.53333 | 8 | 2 | 2 | 8499-Other miscellaneous wet scrubber problems | D1-Forced - Immediate | 100-Fossil-Steam
8500 | Slurry storage and feed tanks | Pollution Control Equipment | Dry Scrubbers | D1 | Forced - Immediate | 2020 | Coal | CC | 100 | Fossil-Steam | WECC | Off-Peak | 58.5 | 18 | 1 | 1 | 8500-Slurry storage and feed tanks | D1-Forced - Immediate | 100-Fossil-Steam
8500 | Slurry storage and feed tanks | Pollution Control Equipment | Dry Scrubbers | D1 | Forced - Immediate | 2020 | Coal | CC | 100 | Fossil-Steam | RFC | Off-Peak | 1285.5 | 90 | 1 | 1 | 8500-Slurry storage and feed tanks | D1-Forced - Immediate | 100-Fossil-Steam
8500 | Slurry storage and feed tanks | Pollution Control Equipment | Dry Scrubbers | D1 | Forced - Immediate | 2020 | Coal | CC | 100 | Fossil-Steam | WECC | Winter | 200 | 25 | 1 | 1 | 8500-Slurry storage and feed tanks | D1-Forced - Immediate | 100-Fossil-Steam
8500 | Slurry storage and feed tanks | Pollution Control Equipment | Dry Scrubbers | D1 | Forced - Immediate | 2020 | Coal | CC | 100 | Fossil-Steam | WECC | Summer | 70 | 20 | 1 | 1 | 8500-Slurry storage and feed tanks | D1-Forced - Immediate | 100-Fossil-Steam
8500 | Slurry storage and feed tanks | Pollution Control Equipment | Dry Scrubbers | D3 | Forced - Postponed | 2020 | Coal | CC | 100 | Fossil-Steam | MRO | Summer | 1033.3332 | 250 | 1 | 1 | 8500-Slurry storage and feed tanks | D3-Forced - Postponed | 100-Fossil-Steam
8500 | Slurry storage and feed tanks | Pollution Control Equipment | Dry Scrubbers | D1 | Forced - Immediate | 2020 | Coal | LI | 100 | Fossil-Steam | MRO | Winter | 57.5 | 50 | 1 | 1 | 8500-Slurry storage and feed tanks | D1-Forced - Immediate | 100-Fossil-Steam
8501 | Reagent storage; feed bins; and conveyors | Pollution Control Equipment | Dry Scrubbers | D1 | Forced - Immediate | 2020 | Coal | CC | 100 | Fossil-Steam | RFC | Off-Peak | 1125 | 450 | 1 | 1 | 8501-Reagent storage; feed bins; and conveyors | D1-Forced - Immediate | 100-Fossil-Steam
8501 | Reagent storage; feed bins; and conveyors | Pollution Control Equipment | Dry Scrubbers | D1 | Forced - Immediate | 2020 | Coal | CC | 100 | Fossil-Steam | WECC | Winter | 9832.4998 | 270 | 1 | 1 | 8501-Reagent storage; feed bins; and conveyors | D1-Forced - Immediate | 100-Fossil-Steam
8501 | Reagent storage; feed bins; and conveyors | Pollution Control Equipment | Dry Scrubbers | D1 | Forced - Immediate | 2020 | Coal | CC | 100 | Fossil-Steam | WECC | Winter | 7923.9999 | 168 | 1 | 1 | 8501-Reagent storage; feed bins; and conveyors | D1-Forced - Immediate | 100-Fossil-Steam
8501 | Reagent storage; feed bins; and conveyors | Pollution Control Equipment | Dry Scrubbers | D1 | Forced - Immediate | 2020 | Coal | CC | 100 | Fossil-Steam | WECC | Winter | 9326.4 | 268 | 1 | 1 | 8501-Reagent storage; feed bins; and conveyors | D1-Forced - Immediate | 100-Fossil-Steam
8501 | Reagent storage; feed bins; and conveyors | Pollution Control Equipment | Dry Scrubbers | D1 | Forced - Immediate | 2020 | Coal | CC | 100 | Fossil-Steam | WECC | Winter | 22195 | 230 | 1 | 1 | 8501-Reagent storage; feed bins; and conveyors | D1-Forced - Immediate | 100-Fossil-Steam
8501 | Reagent storage; feed bins; and conveyors | Pollution Control Equipment | Dry Scrubbers | D1 | Forced - Immediate | 2020 | Coal | CC | 100 | Fossil-Steam | WECC | Winter | 24028.5 | 249 | 1 | 1 | 8501-Reagent storage; feed bins; and conveyors | D1-Forced - Immediate | 100-Fossil-Steam
8506 | Slurry pipelines | Pollution Control Equipment | Dry Scrubbers | D1 | Forced - Immediate | 2020 | Coal | CC | 100 | Fossil-Steam | WECC | Winter | 110.4583 | 27.5 | 1 | 1 | 8506-Slurry pipelines | D1-Forced - Immediate | 100-Fossil-Steam
8506 | Slurry pipelines | Pollution Control Equipment | Dry Scrubbers | D1 | Forced - Immediate | 2020 | Coal | OS | 100 | Fossil-Steam | RFC | Winter | 4.1 | 4.1 | 1 | 1 | 8506-Slurry pipelines | D1-Forced - Immediate | 100-Fossil-Steam
8506 | Slurry pipelines | Pollution Control Equipment | Dry Scrubbers | D2 | Forced - Delayed | 2020 | Coal | CC | 100 | Fossil-Steam | SERC | Summer | 344.6666 | 40 | 1 | 1 | 8506-Slurry pipelines | D2-Forced - Delayed | 100-Fossil-Steam
8506 | Slurry pipelines | Pollution Control Equipment | Dry Scrubbers | D1 | Forced - Immediate | 2020 | Coal | CC | 100 | Fossil-Steam | WECC | Off-Peak | 97.75 | 17 | 1 | 1 | 8506-Slurry pipelines | D1-Forced - Immediate | 100-Fossil-Steam
8506 | Slurry pipelines | Pollution Control Equipment | Dry Scrubbers | D1 | Forced - Immediate | 2020 | Coal | CC | 100 | Fossil-Steam | RFC | Off-Peak | 874 | 138 | 1 | 1 | 8506-Slurry pipelines | D1-Forced - Immediate | 100-Fossil-Steam
8507 | Reagent uploading and transfer systems | Pollution Control Equipment | Dry Scrubbers | D1 | Forced - Immediate | 2020 | Coal | CC | 100 | Fossil-Steam | RFC | Off-Peak | 1055.4166 | 149 | 1 | 1 | 8507-Reagent uploading and transfer systems | D1-Forced - Immediate | 100-Fossil-Steam
8507 | Reagent uploading and transfer systems | Pollution Control Equipment | Dry Scrubbers | D1 | Forced - Immediate | 2020 | Coal | CC | 100 | Fossil-Steam | RFC | Off-Peak | 103.25 | 59 | 1 | 1 | 8507-Reagent uploading and transfer systems | D1-Forced - Immediate | 100-Fossil-Steam
8510 | Slurry mixers and agitators | Pollution Control Equipment | Dry Scrubbers | D1 | Forced - Immediate | 2020 | Coal | CC | 100 | Fossil-Steam | MRO | Off-Peak | 934.8 | 72 | 1 | 1 | 8510-Slurry mixers and agitators | D1-Forced - Immediate | 100-Fossil-Steam
8510 | Slurry mixers and agitators | Pollution Control Equipment | Dry Scrubbers | D1 | Forced - Immediate | 2020 | Coal | CC | 100 | Fossil-Steam | MRO | Off-Peak | 546 | 72 | 1 | 1 | 8510-Slurry mixers and agitators | D1-Forced - Immediate | 100-Fossil-Steam
8510 | Slurry mixers and agitators | Pollution Control Equipment | Dry Scrubbers | D1 | Forced - Immediate | 2020 | Coal | CC | 100 | Fossil-Steam | MRO | Off-Peak | 486 | 72 | 1 | 1 | 8510-Slurry mixers and agitators | D1-Forced - Immediate | 100-Fossil-Steam
8510 | Slurry mixers and agitators | Pollution Control Equipment | Dry Scrubbers | D1 | Forced - Immediate | 2020 | Coal | CC | 100 | Fossil-Steam | MRO | Off-Peak | 804 | 72 | 1 | 1 | 8510-Slurry mixers and agitators | D1-Forced - Immediate | 100-Fossil-Steam
8510 | Slurry mixers and agitators | Pollution Control Equipment | Dry Scrubbers | D1 | Forced - Immediate | 2020 | Coal | CC | 100 | Fossil-Steam | MRO | Off-Peak | 2022 | 72 | 1 | 1 | 8510-Slurry mixers and agitators | D1-Forced - Immediate | 100-Fossil-Steam
8510 | Slurry mixers and agitators | Pollution Control Equipment | Dry Scrubbers | D1 | Forced - Immediate | 2020 | Coal | CC | 100 | Fossil-Steam | SERC | Summer | 5929 | 77 | 1 | 1 | 8510-Slurry mixers and agitators | D1-Forced - Immediate | 100-Fossil-Steam
8510 | Slurry mixers and agitators | Pollution Control Equipment | Dry Scrubbers | D1 | Forced - Immediate | 2020 | Coal | CC | 100 | Fossil-Steam | SERC | Summer | 1620.6666 | 52 | 1 | 1 | 8510-Slurry mixers and agitators | D1-Forced - Immediate | 100-Fossil-Steam
8510 | Slurry mixers and agitators | Pollution Control Equipment | Dry Scrubbers | D1 | Forced - Immediate | 2020 | Coal | OS | 800 | Miscellaneous | RFC | Summer | 62.4 | 7.8 | 1 | 1 | 8510-Slurry mixers and agitators | D1-Forced - Immediate | 800-Miscellaneous
8521 | Reagent/slurry problems | Pollution Control Equipment | Dry Scrubbers | U1 | Forced - Immediate | 2020 | Coal | CC | 100 | Fossil-Steam | RFC | Off-Peak | 4934.7999 | 219 | 1 | 1 | 8521-Reagent/slurry problems | U1-Forced - Immediate | 100-Fossil-Steam
8521 | Reagent/slurry problems | Pollution Control Equipment | Dry Scrubbers | U2 | Forced - Delayed | 2020 | Coal | CC | 100 | Fossil-Steam | RFC | Winter | 27543.358 | 558.5 | 1 | 1 | 8521-Reagent/slurry problems | U2-Forced - Delayed | 100-Fossil-Steam
8521 | Reagent/slurry problems | Pollution Control Equipment | Dry Scrubbers | D1 | Forced - Immediate | 2020 | Coal | CC | 100 | Fossil-Steam | WECC | Summer | 219 | 73 | 1 | 1 | 8521-Reagent/slurry problems | D1-Forced - Immediate | 100-Fossil-Steam
8521 | Reagent/slurry problems | Pollution Control Equipment | Dry Scrubbers | D1 | Forced - Immediate | 2020 | Coal | CC | 100 | Fossil-Steam | WECC | Summer | 352.5 | 75 | 1 | 1 | 8521-Reagent/slurry problems | D1-Forced - Immediate | 100-Fossil-Steam
8521 | Reagent/slurry problems | Pollution Control Equipment | Dry Scrubbers | D1 | Forced - Immediate | 2020 | Coal | CC | 100 | Fossil-Steam | WECC | Winter | 991.6666 | 170 | 1 | 1 | 8521-Reagent/slurry problems | D1-Forced - Immediate | 100-Fossil-Steam
8522 | Piping | Pollution Control Equipment | Dry Scrubbers | D1 | Forced - Immediate | 2020 | Coal | CC | 100 | Fossil-Steam | MRO | Summer | 280 | 100 | 1 | 1 | 8522-Piping | D1-Forced - Immediate | 100-Fossil-Steam
8523 | Valves | Pollution Control Equipment | Dry Scrubbers | D1 | Forced - Immediate | 2020 | Coal | CC | 100 | Fossil-Steam | MRO | Summer | 1779.9999 | 150 | 1 | 1 | 8523-Valves | D1-Forced - Immediate | 100-Fossil-Steam
8523 | Valves | Pollution Control Equipment | Dry Scrubbers | D1 | Forced - Immediate | 2020 | Coal | CC | 100 | Fossil-Steam | RFC | Off-Peak | 2019.4 | 138 | 1 | 1 | 8523-Valves | D1-Forced - Immediate | 100-Fossil-Steam
8523 | Valves | Pollution Control Equipment | Dry Scrubbers | D1 | Forced - Immediate | 2020 | Coal | CC | 100 | Fossil-Steam | MRO | Summer | 615 | 150 | 1 | 1 | 8523-Valves | D1-Forced - Immediate | 100-Fossil-Steam
8525 | Ducting | Pollution Control Equipment | Dry Scrubbers | D1 | Forced - Immediate | 2020 | Coal | CC | 100 | Fossil-Steam | SERC | Summer | 1610 | 92 | 1 | 1 | 8525-Ducting | D1-Forced - Immediate | 100-Fossil-Steam
8525 | Ducting | Pollution Control Equipment | Dry Scrubbers | D1 | Forced - Immediate | 2020 | Coal | CC | 100 | Fossil-Steam | WECC | Winter | 29747.5 | 73 | 1 | 1 | 8525-Ducting | D1-Forced - Immediate | 100-Fossil-Steam
8525 | Ducting | Pollution Control Equipment | Dry Scrubbers | D1 | Forced - Immediate | 2020 | Coal | OS | 800 | Miscellaneous | RFC | Off-Peak | 1277.25 | 13 | 1 | 1 | 8525-Ducting | D1-Forced - Immediate | 800-Miscellaneous
8527 | Other piping; ducting; and damper problems | Pollution Control Equipment | Dry Scrubbers | U1 | Forced - Immediate | 2020 | Coal | CC | 100 | Fossil-Steam | RFC | Summer | 4064.6665 | 455 | 1 | 1 | 8527-Other piping; ducting; and damper problems | U1-Forced - Immediate | 100-Fossil-Steam
8527 | Other piping; ducting; and damper problems | Pollution Control Equipment | Dry Scrubbers | D1 | Forced - Immediate | 2020 | Coal | CC | 100 | Fossil-Steam | WECC | Summer | 267.5833 | 169 | 1 | 1 | 8527-Other piping; ducting; and damper problems | D1-Forced - Immediate | 100-Fossil-Steam
8527 | Other piping; ducting; and damper problems | Pollution Control Equipment | Dry Scrubbers | D1 | Forced - Immediate | 2020 | Coal | CC | 100 | Fossil-Steam | WECC | Off-Peak | 21608 | 73 | 1 | 1 | 8527-Other piping; ducting; and damper problems | D1-Forced - Immediate | 100-Fossil-Steam
8527 | Other piping; ducting; and damper problems | Pollution Control Equipment | Dry Scrubbers | D1 | Forced - Immediate | 2020 | Coal | CC | 100 | Fossil-Steam | WECC | Winter | 72 | 3 | 1 | 1 | 8527-Other piping; ducting; and damper problems | D1-Forced - Immediate | 100-Fossil-Steam
8527 | Other piping; ducting; and damper problems | Pollution Control Equipment | Dry Scrubbers | D1 | Forced - Immediate | 2020 | Coal | CC | 100 | Fossil-Steam | SERC | Winter | 164923.4166 | 65 | 1 | 1 | 8527-Other piping; ducting; and damper problems | D1-Forced - Immediate | 100-Fossil-Steam
8530 | Spray towers | Pollution Control Equipment | Dry Scrubbers | D1 | Forced - Immediate | 2020 | Coal | LI | 100 | Fossil-Steam | MRO | Summer | 157 | 30 | 1 | 1 | 8530-Spray towers | D1-Forced - Immediate | 100-Fossil-Steam
8530 | Spray towers | Pollution Control Equipment | Dry Scrubbers | U1 | Forced - Immediate | 2020 | Coal | CC | 100 | Fossil-Steam | MRO | Summer | 501123.3996 | 564 | 1 | 1 | 8530-Spray towers | U1-Forced - Immediate | 100-Fossil-Steam
8531 | Spray machine/atomizer | Pollution Control Equipment | Dry Scrubbers | D1 | Forced - Immediate | 2020 | Coal | CC | 100 | Fossil-Steam | RFC | Off-Peak | 156.8166 | 97 | 1 | 1 | 8531-Spray machine/atomizer | D1-Forced - Immediate | 100-Fossil-Steam
8531 | Spray machine/atomizer | Pollution Control Equipment | Dry Scrubbers | D1 | Forced - Immediate | 2020 | Coal | CC | 100 | Fossil-Steam | WECC | Off-Peak | 292.4166 | 55 | 1 | 1 | 8531-Spray machine/atomizer | D1-Forced - Immediate | 100-Fossil-Steam
8531 | Spray machine/atomizer | Pollution Control Equipment | Dry Scrubbers | D1 | Forced - Immediate | 2020 | Coal | CC | 100 | Fossil-Steam | RFC | Summer | 40 | 30 | 1 | 1 | 8531-Spray machine/atomizer | D1-Forced - Immediate | 100-Fossil-Steam
8531 | Spray machine/atomizer | Pollution Control Equipment | Dry Scrubbers | D1 | Forced - Immediate | 2020 | Coal | CC | 100 | Fossil-Steam | WECC | Summer | 249.6666 | 140 | 1 | 1 | 8531-Spray machine/atomizer | D1-Forced - Immediate | 100-Fossil-Steam
8531 | Spray machine/atomizer | Pollution Control Equipment | Dry Scrubbers | D1 | Forced - Immediate | 2020 | Coal | CC | 100 | Fossil-Steam | MRO | Summer | 438.75 | 351 | 1 | 1 | 8531-Spray machine/atomizer | D1-Forced - Immediate | 100-Fossil-Steam
8531 | Spray machine/atomizer | Pollution Control Equipment | Dry Scrubbers | D1 | Forced - Immediate | 2020 | Coal | CC | 100 | Fossil-Steam | WECC | Summer | 1661.6333 | 79 | 1 | 1 | 8531-Spray machine/atomizer | D1-Forced - Immediate | 100-Fossil-Steam
8531 | Spray machine/atomizer | Pollution Control Equipment | Dry Scrubbers | D1 | Forced - Immediate | 2020 | Coal | CC | 100 | Fossil-Steam | WECC | Summer | 3149.6666 | 110 | 1 | 1 | 8531-Spray machine/atomizer | D1-Forced - Immediate | 100-Fossil-Steam
8531 | Spray machine/atomizer | Pollution Control Equipment | Dry Scrubbers | D1 | Forced - Immediate | 2020 | Coal | LI | 100 | Fossil-Steam | MRO | Summer | 94.1667 | 50 | 1 | 1 | 8531-Spray machine/atomizer | D1-Forced - Immediate | 100-Fossil-Steam
8531 | Spray machine/atomizer | Pollution Control Equipment | Dry Scrubbers | D1 | Forced - Immediate | 2020 | Coal | CC | 100 | Fossil-Steam | RFC | Off-Peak | 536.25 | 117 | 1 | 1 | 8531-Spray machine/atomizer | D1-Forced - Immediate | 100-Fossil-Steam
8531 | Spray machine/atomizer | Pollution Control Equipment | Dry Scrubbers | D1 | Forced - Immediate | 2020 | Coal | CC | 100 | Fossil-Steam | MRO | Summer | 37.5 | 150 | 1 | 1 | 8531-Spray machine/atomizer | D1-Forced - Immediate | 100-Fossil-Steam
8531 | Spray machine/atomizer | Pollution Control Equipment | Dry Scrubbers | D1 | Forced - Immediate | 2020 | Coal | CC | 100 | Fossil-Steam | MRO | Summer | 204.1665 | 250 | 1 | 1 | 8531-Spray machine/atomizer | D1-Forced - Immediate | 100-Fossil-Steam
8531 | Spray machine/atomizer | Pollution Control Equipment | Dry Scrubbers | D1 | Forced - Immediate | 2020 | Coal | CC | 100 | Fossil-Steam | RFC | Summer | 253.4999 | 90 | 1 | 1 | 8531-Spray machine/atomizer | D1-Forced - Immediate | 100-Fossil-Steam
8531 | Spray machine/atomizer | Pollution Control Equipment | Dry Scrubbers | D1 | Forced - Immediate | 2020 | Coal | CC | 100 | Fossil-Steam | WECC | Summer | 710.6666 | 80 | 1 | 1 | 8531-Spray machine/atomizer | D1-Forced - Immediate | 100-Fossil-Steam
8531 | Spray machine/atomizer | Pollution Control Equipment | Dry Scrubbers | D1 | Forced - Immediate | 2020 | Coal | CC | 100 | Fossil-Steam | MRO | Summer | 1487.4999 | 150 | 1 | 1 | 8531-Spray machine/atomizer | D1-Forced - Immediate | 100-Fossil-Steam
8531 | Spray machine/atomizer | Pollution Control Equipment | Dry Scrubbers | D1 | Forced - Immediate | 2020 | Coal | CC | 100 | Fossil-Steam | MRO | Summer | 3831.9998 | 240 | 1 | 1 | 8531-Spray machine/atomizer | D1-Forced - Immediate | 100-Fossil-Steam
8531 | Spray machine/atomizer | Pollution Control Equipment | Dry Scrubbers | D1 | Forced - Immediate | 2020 | Coal | CC | 100 | Fossil-Steam | MRO | Summer | 6435.3333 | 196 | 1 | 1 | 8531-Spray machine/atomizer | D1-Forced - Immediate | 100-Fossil-Steam
8531 | Spray machine/atomizer | Pollution Control Equipment | Dry Scrubbers | D1 | Forced - Immediate | 2020 | Coal | CC | 100 | Fossil-Steam | WECC | Winter | 29.3333 | 55 | 1 | 1 | 8531-Spray machine/atomizer | D1-Forced - Immediate | 100-Fossil-Steam
8531 | Spray machine/atomizer | Pollution Control Equipment | Dry Scrubbers | D1 | Forced - Immediate | 2020 | Coal | CC | 100 | Fossil-Steam | WECC | Winter | 110 | 55 | 1 | 1 | 8531-Spray machine/atomizer | D1-Forced - Immediate | 100-Fossil-Steam
8531 | Spray machine/atomizer | Pollution Control Equipment | Dry Scrubbers | D1 | Forced - Immediate | 2020 | Coal | CC | 100 | Fossil-Steam | MRO | Winter | 392.4999 | 150 | 1 | 1 | 8531-Spray machine/atomizer | D1-Forced - Immediate | 100-Fossil-Steam
8531 | Spray machine/atomizer | Pollution Control Equipment | Dry Scrubbers | D1 | Forced - Immediate | 2020 | Coal | CC | 100 | Fossil-Steam | MRO | Winter | 559.9998 | 300 | 1 | 1 | 8531-Spray machine/atomizer | D1-Forced - Immediate | 100-Fossil-Steam
8531 | Spray machine/atomizer | Pollution Control Equipment | Dry Scrubbers | D1 | Forced - Immediate | 2020 | Coal | CC | 100 | Fossil-Steam | MRO | Winter | 5337.5 | 250 | 1 | 1 | 8531-Spray machine/atomizer | D1-Forced - Immediate | 100-Fossil-Steam
8531 | Spray machine/atomizer | Pollution Control Equipment | Dry Scrubbers | D2 | Forced - Delayed | 2020 | Coal | CC | 100 | Fossil-Steam | WECC | Winter | 35.8333 | 10 | 1 | 1 | 8531-Spray machine/atomizer | D2-Forced - Delayed | 100-Fossil-Steam
8531 | Spray machine/atomizer | Pollution Control Equipment | Dry Scrubbers | D1 | Forced - Immediate | 2020 | Coal | CC | 100 | Fossil-Steam | MRO | Summer | 82.4998 | 450 | 1 | 1 | 8531-Spray machine/atomizer | D1-Forced - Immediate | 100-Fossil-Steam
8531 | Spray machine/atomizer | Pollution Control Equipment | Dry Scrubbers | D1 | Forced - Immediate | 2020 | Coal | CC | 100 | Fossil-Steam | WECC | Summer | 135 | 27 | 1 | 1 | 8531-Spray machine/atomizer | D1-Forced - Immediate | 100-Fossil-Steam
8531 | Spray machine/atomizer | Pollution Control Equipment | Dry Scrubbers | D1 | Forced - Immediate | 2020 | Coal | CC | 100 | Fossil-Steam | WECC | Summer | 268 | 120 | 1 | 1 | 8531-Spray machine/atomizer | D1-Forced - Immediate | 100-Fossil-Steam
8531 | Spray machine/atomizer | Pollution Control Equipment | Dry Scrubbers | D1 | Forced - Immediate | 2020 | Coal | CC | 100 | Fossil-Steam | MRO | Summer | 802.5 | 150 | 1 | 1 | 8531-Spray machine/atomizer | D1-Forced - Immediate | 100-Fossil-Steam
8531 | Spray machine/atomizer | Pollution Control Equipment | Dry Scrubbers | D1 | Forced - Immediate | 2020 | Coal | CC | 100 | Fossil-Steam | MRO | Summer | 1092.4999 | 150 | 1 | 1 | 8531-Spray machine/atomizer | D1-Forced - Immediate | 100-Fossil-Steam
8531 | Spray machine/atomizer | Pollution Control Equipment | Dry Scrubbers | D1 | Forced - Immediate | 2020 | Coal | CC | 100 | Fossil-Steam | RFC | Summer | 1164 | 90 | 1 | 1 | 8531-Spray machine/atomizer | D1-Forced - Immediate | 100-Fossil-Steam
8531 | Spray machine/atomizer | Pollution Control Equipment | Dry Scrubbers | D1 | Forced - Immediate | 2020 | Coal | CC | 100 | Fossil-Steam | WECC | Winter | 666 | 185 | 1 | 1 | 8531-Spray machine/atomizer | D1-Forced - Immediate | 100-Fossil-Steam
8531 | Spray machine/atomizer | Pollution Control Equipment | Dry Scrubbers | U1 | Forced - Immediate | 2020 | Coal | CC | 100 | Fossil-Steam | WECC | Winter | 30605.75 | 105 | 1 | 1 | 8531-Spray machine/atomizer | U1-Forced - Immediate | 100-Fossil-Steam
8531 | Spray machine/atomizer | Pollution Control Equipment | Dry Scrubbers | D1 | Forced - Immediate | 2020 | Coal | CC | 100 | Fossil-Steam | WECC | Off-Peak | 35 | 15 | 1 | 1 | 8531-Spray machine/atomizer | D1-Forced - Immediate | 100-Fossil-Steam
8531 | Spray machine/atomizer | Pollution Control Equipment | Dry Scrubbers | D1 | Forced - Immediate | 2020 | Coal | CC | 100 | Fossil-Steam | WECC | Off-Peak | 51.75 | 45 | 1 | 1 | 8531-Spray machine/atomizer | D1-Forced - Immediate | 100-Fossil-Steam
8531 | Spray machine/atomizer | Pollution Control Equipment | Dry Scrubbers | D1 | Forced - Immediate | 2020 | Coal | CC | 100 | Fossil-Steam | WECC | Summer | 108 | 72 | 1 | 1 | 8531-Spray machine/atomizer | D1-Forced - Immediate | 100-Fossil-Steam
8531 | Spray machine/atomizer | Pollution Control Equipment | Dry Scrubbers | D1 | Forced - Immediate | 2020 | Coal | CC | 100 | Fossil-Steam | WECC | Summer | 192.6166 | 91 | 1 | 1 | 8531-Spray machine/atomizer | D1-Forced - Immediate | 100-Fossil-Steam
8531 | Spray machine/atomizer | Pollution Control Equipment | Dry Scrubbers | D1 | Forced - Immediate | 2020 | Coal | CC | 100 | Fossil-Steam | WECC | Summer | 697 | 68 | 1 | 1 | 8531-Spray machine/atomizer | D1-Forced - Immediate | 100-Fossil-Steam
8531 | Spray machine/atomizer | Pollution Control Equipment | Dry Scrubbers | D1 | Forced - Immediate | 2020 | Coal | CC | 100 | Fossil-Steam | WECC | Summer | 810.6665 | 190 | 1 | 1 | 8531-Spray machine/atomizer | D1-Forced - Immediate | 100-Fossil-Steam
8531 | Spray machine/atomizer | Pollution Control Equipment | Dry Scrubbers | D1 | Forced - Immediate | 2020 | Coal | CC | 100 | Fossil-Steam | MRO | Summer | 927.5 | 150 | 1 | 1 | 8531-Spray machine/atomizer | D1-Forced - Immediate | 100-Fossil-Steam
8531 | Spray machine/atomizer | Pollution Control Equipment | Dry Scrubbers | D1 | Forced - Immediate | 2020 | Coal | CC | 100 | Fossil-Steam | MRO | Summer | 1807.5 | 150 | 1 | 1 | 8531-Spray machine/atomizer | D1-Forced - Immediate | 100-Fossil-Steam
8531 | Spray machine/atomizer | Pollution Control Equipment | Dry Scrubbers | D1 | Forced - Immediate | 2020 | Coal | CC | 100 | Fossil-Steam | MRO | Summer | 2769.9999 | 150 | 1 | 1 | 8531-Spray machine/atomizer | D1-Forced - Immediate | 100-Fossil-Steam
8531 | Spray machine/atomizer | Pollution Control Equipment | Dry Scrubbers | D1 | Forced - Immediate | 2020 | Coal | CC | 100 | Fossil-Steam | WECC | Winter | 1.6667 | 4 | 1 | 1 | 8531-Spray machine/atomizer | D1-Forced - Immediate | 100-Fossil-Steam
8531 | Spray machine/atomizer | Pollution Control Equipment | Dry Scrubbers | D1 | Forced - Immediate | 2020 | Coal | LI | 100 | Fossil-Steam | MRO | Winter | 84 | 42 | 1 | 1 | 8531-Spray machine/atomizer | D1-Forced - Immediate | 100-Fossil-Steam
8531 | Spray machine/atomizer | Pollution Control Equipment | Dry Scrubbers | D1 | Forced - Immediate | 2020 | Coal | CC | 100 | Fossil-Steam | WECC | Off-Peak | 45 | 15 | 1 | 1 | 8531-Spray machine/atomizer | D1-Forced - Immediate | 100-Fossil-Steam
8531 | Spray machine/atomizer | Pollution Control Equipment | Dry Scrubbers | D1 | Forced - Immediate | 2020 | Coal | CC | 100 | Fossil-Steam | MRO | Summer | 70 | 200 | 1 | 1 | 8531-Spray machine/atomizer | D1-Forced - Immediate | 100-Fossil-Steam
8531 | Spray machine/atomizer | Pollution Control Equipment | Dry Scrubbers | D1 | Forced - Immediate | 2020 | Coal | CC | 100 | Fossil-Steam | WECC | Summer | 118.0666 | 154 | 1 | 1 | 8531-Spray machine/atomizer | D1-Forced - Immediate | 100-Fossil-Steam
8531 | Spray machine/atomizer | Pollution Control Equipment | Dry Scrubbers | D1 | Forced - Immediate | 2020 | Coal | CC | 100 | Fossil-Steam | WECC | Summer | 338.2333 | 73 | 1 | 1 | 8531-Spray machine/atomizer | D1-Forced - Immediate | 100-Fossil-Steam
8531 | Spray machine/atomizer | Pollution Control Equipment | Dry Scrubbers | D1 | Forced - Immediate | 2020 | Coal | CC | 100 | Fossil-Steam | MRO | Summer | 1974.9999 | 150 | 1 | 1 | 8531-Spray machine/atomizer | D1-Forced - Immediate | 100-Fossil-Steam
8531 | Spray machine/atomizer | Pollution Control Equipment | Dry Scrubbers | D1 | Forced - Immediate | 2020 | Coal | CC | 100 | Fossil-Steam | WECC | Winter | 21 | 45 | 1 | 1 | 8531-Spray machine/atomizer | D1-Forced - Immediate | 100-Fossil-Steam
8531 | Spray machine/atomizer | Pollution Control Equipment | Dry Scrubbers | D1 | Forced - Immediate | 2020 | Coal | CC | 100 | Fossil-Steam | SERC | Winter | 186.6667 | 35 | 1 | 1 | 8531-Spray machine/atomizer | D1-Forced - Immediate | 100-Fossil-Steam
8531 | Spray machine/atomizer | Pollution Control Equipment | Dry Scrubbers | D1 | Forced - Immediate | 2020 | Coal | CC | 100 | Fossil-Steam | WECC | Off-Peak | 257.6 | 56 | 1 | 1 | 8531-Spray machine/atomizer | D1-Forced - Immediate | 100-Fossil-Steam
8531 | Spray machine/atomizer | Pollution Control Equipment | Dry Scrubbers | D1 | Forced - Immediate | 2020 | Coal | CC | 100 | Fossil-Steam | MRO | Off-Peak | 4162.9165 | 515 | 1 | 1 | 8531-Spray machine/atomizer | D1-Forced - Immediate | 100-Fossil-Steam
8531 | Spray machine/atomizer | Pollution Control Equipment | Dry Scrubbers | D1 | Forced - Immediate | 2020 | Coal | CC | 100 | Fossil-Steam | RFC | Summer | 363.75 | 75 | 1 | 1 | 8531-Spray machine/atomizer | D1-Forced - Immediate | 100-Fossil-Steam
8531 | Spray machine/atomizer | Pollution Control Equipment | Dry Scrubbers | D1 | Forced - Immediate | 2020 | Coal | CC | 100 | Fossil-Steam | MRO | Winter | 220.8332 | 250 | 1 | 1 | 8531-Spray machine/atomizer | D1-Forced - Immediate | 100-Fossil-Steam
8531 | Spray machine/atomizer | Pollution Control Equipment | Dry Scrubbers | D2 | Forced - Delayed | 2020 | Coal | CC | 100 | Fossil-Steam | SERC | Off-Peak | 7905 | 510 | 1 | 1 | 8531-Spray machine/atomizer | D2-Forced - Delayed | 100-Fossil-Steam
8531 | Spray machine/atomizer | Pollution Control Equipment | Dry Scrubbers | D1 | Forced - Immediate | 2020 | Coal | CC | 100 | Fossil-Steam | WECC | Summer | 57.5 | 15 | 1 | 1 | 8531-Spray machine/atomizer | D1-Forced - Immediate | 100-Fossil-Steam
8531 | Spray machine/atomizer | Pollution Control Equipment | Dry Scrubbers | D1 | Forced - Immediate | 2020 | Coal | CC | 100 | Fossil-Steam | WECC | Summer | 558.9999 | 195 | 1 | 1 | 8531-Spray machine/atomizer | D1-Forced - Immediate | 100-Fossil-Steam
8531 | Spray machine/atomizer | Pollution Control Equipment | Dry Scrubbers | D1 | Forced - Immediate | 2020 | Coal | CC | 100 | Fossil-Steam | WECC | Summer | 659.2 | 329.6 | 1 | 1 | 8531-Spray machine/atomizer | D1-Forced - Immediate | 100-Fossil-Steam
8531 | Spray machine/atomizer | Pollution Control Equipment | Dry Scrubbers | D1 | Forced - Immediate | 2020 | Coal | CC | 100 | Fossil-Steam | MRO | Winter | 2719.9999 | 150 | 1 | 1 | 8531-Spray machine/atomizer | D1-Forced - Immediate | 100-Fossil-Steam
8531 | Spray machine/atomizer | Pollution Control Equipment | Dry Scrubbers | D1 | Forced - Immediate | 2020 | Coal | LI | 100 | Fossil-Steam | MRO | Summer | 187.5 | 150 | 1 | 1 | 8531-Spray machine/atomizer | D1-Forced - Immediate | 100-Fossil-Steam
8531 | Spray machine/atomizer | Pollution Control Equipment | Dry Scrubbers | D2 | Forced - Delayed | 2020 | Coal | CC | 100 | Fossil-Steam | WECC | Summer | 20.1667 | 11 | 1 | 1 | 8531-Spray machine/atomizer | D2-Forced - Delayed | 100-Fossil-Steam
8531 | Spray machine/atomizer | Pollution Control Equipment | Dry Scrubbers | D1 | Forced - Immediate | 2020 | Coal | CC | 100 | Fossil-Steam | WECC | Off-Peak | 51.6666 | 25 | 1 | 1 | 8531-Spray machine/atomizer | D1-Forced - Immediate | 100-Fossil-Steam
8531 | Spray machine/atomizer | Pollution Control Equipment | Dry Scrubbers | D1 | Forced - Immediate | 2020 | Coal | CC | 100 | Fossil-Steam | MRO | Summer | 189 | 126 | 1 | 1 | 8531-Spray machine/atomizer | D1-Forced - Immediate | 100-Fossil-Steam
8531 | Spray machine/atomizer | Pollution Control Equipment | Dry Scrubbers | D1 | Forced - Immediate | 2020 | Coal | CC | 100 | Fossil-Steam | RFC | Summer | 400 | 75 | 1 | 1 | 8531-Spray machine/atomizer | D1-Forced - Immediate | 100-Fossil-Steam
8531 | Spray machine/atomizer | Pollution Control Equipment | Dry Scrubbers | D1 | Forced - Immediate | 2020 | Coal | CC | 100 | Fossil-Steam | RFC | Summer | 500.9999 | 90 | 1 | 1 | 8531-Spray machine/atomizer | D1-Forced - Immediate | 100-Fossil-Steam
8531 | Spray machine/atomizer | Pollution Control Equipment | Dry Scrubbers | D1 | Forced - Immediate | 2020 | Coal | CC | 100 | Fossil-Steam | MRO | Summer | 1849 | 430 | 1 | 1 | 8531-Spray machine/atomizer | D1-Forced - Immediate | 100-Fossil-Steam
8531 | Spray machine/atomizer | Pollution Control Equipment | Dry Scrubbers | D1 | Forced - Immediate | 2020 | Coal | LI | 100 | Fossil-Steam | MRO | Summer | 60 | 40 | 1 | 1 | 8531-Spray machine/atomizer | D1-Forced - Immediate | 100-Fossil-Steam
8532 | Spray machine/atomizer motors | Pollution Control Equipment | Dry Scrubbers | D1 | Forced - Immediate | 2020 | Coal | CC | 100 | Fossil-Steam | WECC | Winter | 12677.6666 | 73 | 1 | 1 | 8532-Spray machine/atomizer motors | D1-Forced - Immediate | 100-Fossil-Steam
8532 | Spray machine/atomizer motors | Pollution Control Equipment | Dry Scrubbers | D1 | Forced - Immediate | 2020 | Coal | OS | 800 | Miscellaneous | RFC | Off-Peak | 216 | 10.8 | 1 | 1 | 8532-Spray machine/atomizer motors | D1-Forced - Immediate | 800-Miscellaneous
8532 | Spray machine/atomizer motors | Pollution Control Equipment | Dry Scrubbers | D1 | Forced - Immediate | 2020 | Coal | OS | 800 | Miscellaneous | RFC | Off-Peak | 151.2 | 10.8 | 1 | 1 | 8532-Spray machine/atomizer motors | D1-Forced - Immediate | 800-Miscellaneous
8534 | Spray machine/atomizer vibration problems | Pollution Control Equipment | Dry Scrubbers | D1 | Forced - Immediate | 2020 | Coal | CC | 100 | Fossil-Steam | WECC | Off-Peak | 22.9166 | 55 | 1 | 1 | 8534-Spray machine/atomizer vibration problems | D1-Forced - Immediate | 100-Fossil-Steam
8534 | Spray machine/atomizer vibration problems | Pollution Control Equipment | Dry Scrubbers | D1 | Forced - Immediate | 2020 | Coal | CC | 100 | Fossil-Steam | WECC | Summer | 27.3 | 42 | 1 | 1 | 8534-Spray machine/atomizer vibration problems | D1-Forced - Immediate | 100-Fossil-Steam
8534 | Spray machine/atomizer vibration problems | Pollution Control Equipment | Dry Scrubbers | D1 | Forced - Immediate | 2020 | Coal | CC | 100 | Fossil-Steam | MRO | Summer | 58.333 | 500 | 1 | 1 | 8534-Spray machine/atomizer vibration problems | D1-Forced - Immediate | 100-Fossil-Steam
8534 | Spray machine/atomizer vibration problems | Pollution Control Equipment | Dry Scrubbers | D1 | Forced - Immediate | 2020 | Coal | CC | 100 | Fossil-Steam | MRO | Summer | 1728.3332 | 340 | 1 | 1 | 8534-Spray machine/atomizer vibration problems | D1-Forced - Immediate | 100-Fossil-Steam
8534 | Spray machine/atomizer vibration problems | Pollution Control Equipment | Dry Scrubbers | D1 | Forced - Immediate | 2020 | Coal | CC | 100 | Fossil-Steam | WECC | Winter | 21.0833 | 55 | 1 | 1 | 8534-Spray machine/atomizer vibration problems | D1-Forced - Immediate | 100-Fossil-Steam
8534 | Spray machine/atomizer vibration problems | Pollution Control Equipment | Dry Scrubbers | U1 | Forced - Immediate | 2020 | Coal | CC | 100 | Fossil-Steam | WECC | Off-Peak | 413 | 105 | 1 | 1 | 8534-Spray machine/atomizer vibration problems | U1-Forced - Immediate | 100-Fossil-Steam
8534 | Spray machine/atomizer vibration problems | Pollution Control Equipment | Dry Scrubbers | D1 | Forced - Immediate | 2020 | Coal | CC | 100 | Fossil-Steam | WECC | Off-Peak | 25.6666 | 55 | 1 | 1 | 8534-Spray machine/atomizer vibration problems | D1-Forced - Immediate | 100-Fossil-Steam
8534 | Spray machine/atomizer vibration problems | Pollution Control Equipment | Dry Scrubbers | D1 | Forced - Immediate | 2020 | Coal | CC | 100 | Fossil-Steam | WECC | Off-Peak | 106.3333 | 55 | 1 | 1 | 8534-Spray machine/atomizer vibration problems | D1-Forced - Immediate | 100-Fossil-Steam
8534 | Spray machine/atomizer vibration problems | Pollution Control Equipment | Dry Scrubbers | D1 | Forced - Immediate | 2020 | Coal | CC | 100 | Fossil-Steam | WECC | Winter | 23.8333 | 55 | 1 | 1 | 8534-Spray machine/atomizer vibration problems | D1-Forced - Immediate | 100-Fossil-Steam
8534 | Spray machine/atomizer vibration problems | Pollution Control Equipment | Dry Scrubbers | D1 | Forced - Immediate | 2020 | Coal | CC | 100 | Fossil-Steam | MRO | Summer | 586.6663 | 550 | 1 | 1 | 8534-Spray machine/atomizer vibration problems | D1-Forced - Immediate | 100-Fossil-Steam
8534 | Spray machine/atomizer vibration problems | Pollution Control Equipment | Dry Scrubbers | U1 | Forced - Immediate | 2020 | Coal | CC | 100 | Fossil-Steam | WECC | Winter | 2521.7499 | 105 | 1 | 1 | 8534-Spray machine/atomizer vibration problems | U1-Forced - Immediate | 100-Fossil-Steam
8534 | Spray machine/atomizer vibration problems | Pollution Control Equipment | Dry Scrubbers | D1 | Forced - Immediate | 2020 | Coal | CC | 100 | Fossil-Steam | RFC | Winter | 208.8 | 87 | 1 | 1 | 8534-Spray machine/atomizer vibration problems | D1-Forced - Immediate | 100-Fossil-Steam
8534 | Spray machine/atomizer vibration problems | Pollution Control Equipment | Dry Scrubbers | D1 | Forced - Immediate | 2020 | Coal | CC | 100 | Fossil-Steam | WECC | Off-Peak | 55 | 55 | 1 | 1 | 8534-Spray machine/atomizer vibration problems | D1-Forced - Immediate | 100-Fossil-Steam
8534 | Spray machine/atomizer vibration problems | Pollution Control Equipment | Dry Scrubbers | D1 | Forced - Immediate | 2020 | Coal | CC | 100 | Fossil-Steam | WECC | Summer | 23.65 | 43 | 1 | 1 | 8534-Spray machine/atomizer vibration problems | D1-Forced - Immediate | 100-Fossil-Steam
8534 | Spray machine/atomizer vibration problems | Pollution Control Equipment | Dry Scrubbers | D1 | Forced - Immediate | 2020 | Coal | CC | 100 | Fossil-Steam | MRO | Summer | 69.9998 | 525 | 1 | 1 | 8534-Spray machine/atomizer vibration problems | D1-Forced - Immediate | 100-Fossil-Steam
8534 | Spray machine/atomizer vibration problems | Pollution Control Equipment | Dry Scrubbers | D1 | Forced - Immediate | 2020 | Coal | CC | 100 | Fossil-Steam | MRO | Winter | 170 | 150 | 1 | 1 | 8534-Spray machine/atomizer vibration problems | D1-Forced - Immediate | 100-Fossil-Steam
8534 | Spray machine/atomizer vibration problems | Pollution Control Equipment | Dry Scrubbers | U1 | Forced - Immediate | 2020 | Coal | CC | 100 | Fossil-Steam | WECC | Winter | 15750 | 105 | 1 | 1 | 8534-Spray machine/atomizer vibration problems | U1-Forced - Immediate | 100-Fossil-Steam
8534 | Spray machine/atomizer vibration problems | Pollution Control Equipment | Dry Scrubbers | D1 | Forced - Immediate | 2020 | Coal | CC | 100 | Fossil-Steam | WECC | Winter | 12.8333 | 55 | 1 | 1 | 8534-Spray machine/atomizer vibration problems | D1-Forced - Immediate | 100-Fossil-Steam
8534 | Spray machine/atomizer vibration problems | Pollution Control Equipment | Dry Scrubbers | D1 | Forced - Immediate | 2020 | Coal | CC | 100 | Fossil-Steam | WECC | Winter | 28.4166 | 55 | 1 | 1 | 8534-Spray machine/atomizer vibration problems | D1-Forced - Immediate | 100-Fossil-Steam
8534 | Spray machine/atomizer vibration problems | Pollution Control Equipment | Dry Scrubbers | U1 | Forced - Immediate | 2020 | Coal | CC | 100 | Fossil-Steam | WECC | Off-Peak | 1797.2499 | 105 | 1 | 1 | 8534-Spray machine/atomizer vibration problems | U1-Forced - Immediate | 100-Fossil-Steam
8534 | Spray machine/atomizer vibration problems | Pollution Control Equipment | Dry Scrubbers | D1 | Forced - Immediate | 2020 | Coal | CC | 100 | Fossil-Steam | WECC | Off-Peak | 52.25 | 55 | 1 | 1 | 8534-Spray machine/atomizer vibration problems | D1-Forced - Immediate | 100-Fossil-Steam
8534 | Spray machine/atomizer vibration problems | Pollution Control Equipment | Dry Scrubbers | D1 | Forced - Immediate | 2020 | Coal | CC | 100 | Fossil-Steam | WECC | Winter | 32.0833 | 55 | 1 | 1 | 8534-Spray machine/atomizer vibration problems | D1-Forced - Immediate | 100-Fossil-Steam
8534 | Spray machine/atomizer vibration problems | Pollution Control Equipment | Dry Scrubbers | D1 | Forced - Immediate | 2020 | Coal | CC | 100 | Fossil-Steam | WECC | Winter | 51.3333 | 55 | 1 | 1 | 8534-Spray machine/atomizer vibration problems | D1-Forced - Immediate | 100-Fossil-Steam
8534 | Spray machine/atomizer vibration problems | Pollution Control Equipment | Dry Scrubbers | D1 | Forced - Immediate | 2020 | Coal | CC | 100 | Fossil-Steam | MRO | Summer | 317.7498 | 465 | 1 | 1 | 8534-Spray machine/atomizer vibration problems | D1-Forced - Immediate | 100-Fossil-Steam
8534 | Spray machine/atomizer vibration problems | Pollution Control Equipment | Dry Scrubbers | D1 | Forced - Immediate | 2020 | Coal | CC | 100 | Fossil-Steam | WECC | Winter | 36.6666 | 55 | 1 | 1 | 8534-Spray machine/atomizer vibration problems | D1-Forced - Immediate | 100-Fossil-Steam
8534 | Spray machine/atomizer vibration problems | Pollution Control Equipment | Dry Scrubbers | U1 | Forced - Immediate | 2020 | Coal | CC | 100 | Fossil-Steam | WECC | Winter | 35913.5 | 105 | 1 | 1 | 8534-Spray machine/atomizer vibration problems | U1-Forced - Immediate | 100-Fossil-Steam
8535 | Fly ash conveyors | Pollution Control Equipment | Dry Scrubbers | D1 | Forced - Immediate | 2020 | Other | WD | 100 | Fossil-Steam | NPCC | Off-Peak | 99.2368 | 26.23 | 1 | 1 | 8535-Fly ash conveyors | D1-Forced - Immediate | 100-Fossil-Steam
8535 | Fly ash conveyors | Pollution Control Equipment | Dry Scrubbers | D1 | Forced - Immediate | 2020 | Other | WD | 100 | Fossil-Steam | NPCC | Winter | 102 | 20.4 | 1 | 1 | 8535-Fly ash conveyors | D1-Forced - Immediate | 100-Fossil-Steam
8535 | Fly ash conveyors | Pollution Control Equipment | Dry Scrubbers | D1 | Forced - Immediate | 2020 | Other | WD | 100 | Fossil-Steam | NPCC | Winter | 133.1 | 26.62 | 1 | 1 | 8535-Fly ash conveyors | D1-Forced - Immediate | 100-Fossil-Steam
8535 | Fly ash conveyors | Pollution Control Equipment | Dry Scrubbers | D3 | Forced - Postponed | 2020 | Coal | CC | 100 | Fossil-Steam | WECC | Winter | 2623 | 305 | 1 | 1 | 8535-Fly ash conveyors | D3-Forced - Postponed | 100-Fossil-Steam
8535 | Fly ash conveyors | Pollution Control Equipment | Dry Scrubbers | U1 | Forced - Immediate | 2020 | Other | WD | 100 | Fossil-Steam | NPCC | Winter | 1041 | 45 | 1 | 1 | 8535-Fly ash conveyors | U1-Forced - Immediate | 100-Fossil-Steam
8535 | Fly ash conveyors | Pollution Control Equipment | Dry Scrubbers | D1 | Forced - Immediate | 2020 | Other | WD | 100 | Fossil-Steam | NPCC | Summer | 80.41 | 18.7 | 1 | 1 | 8535-Fly ash conveyors | D1-Forced - Immediate | 100-Fossil-Steam
8535 | Fly ash conveyors | Pollution Control Equipment | Dry Scrubbers | D1 | Forced - Immediate | 2020 | Other | WD | 100 | Fossil-Steam | NPCC | Winter | 22.32 | 11.16 | 1 | 1 | 8535-Fly ash conveyors | D1-Forced - Immediate | 100-Fossil-Steam
8535 | Fly ash conveyors | Pollution Control Equipment | Dry Scrubbers | D2 | Forced - Delayed | 2020 | Other | BM | 650 | Fluidized Bed | WECC | Off-Peak | 111.3 | 7.42 | 1 | 1 | 8535-Fly ash conveyors | D2-Forced - Delayed | 650-Fluidized Bed
8535 | Fly ash conveyors | Pollution Control Equipment | Dry Scrubbers | D2 | Forced - Delayed | 2020 | Other | BM | 650 | Fluidized Bed | WECC | Off-Peak | 41.4 | 3.45 | 1 | 1 | 8535-Fly ash conveyors | D2-Forced - Delayed | 650-Fluidized Bed
8538 | Recycle storage and feed tanks including agitators | Pollution Control Equipment | Dry Scrubbers | D1 | Forced - Immediate | 2020 | Coal | CC | 100 | Fossil-Steam | WECC | Winter | 1182 | 197 | 1 | 1 | 8538-Recycle storage and feed tanks including agitators | D1-Forced - Immediate | 100-Fossil-Steam
8544 | Mechanical failures | Pollution Control Equipment | Dry Scrubbers | D1 | Forced - Immediate | 2020 | Coal | CC | 100 | Fossil-Steam | SERC | Off-Peak | 113.1 | 39 | 1 | 1 | 8544-Mechanical failures | D1-Forced - Immediate | 100-Fossil-Steam
8544 | Mechanical failures | Pollution Control Equipment | Dry Scrubbers | D1 | Forced - Immediate | 2020 | Coal | CC | 100 | Fossil-Steam | SERC | Off-Peak | 1914 | 44 | 1 | 1 | 8544-Mechanical failures | D1-Forced - Immediate | 100-Fossil-Steam
8544 | Mechanical failures | Pollution Control Equipment | Dry Scrubbers | D1 | Forced - Immediate | 2020 | Coal | CC | 100 | Fossil-Steam | SERC | Summer | 709.7999 | 117 | 1 | 1 | 8544-Mechanical failures | D1-Forced - Immediate | 100-Fossil-Steam
8544 | Mechanical failures | Pollution Control Equipment | Dry Scrubbers | D1 | Forced - Immediate | 2020 | Coal | CC | 100 | Fossil-Steam | SERC | Off-Peak | 826 | 59 | 1 | 1 | 8544-Mechanical failures | D1-Forced - Immediate | 100-Fossil-Steam
8544 | Mechanical failures | Pollution Control Equipment | Dry Scrubbers | D1 | Forced - Immediate | 2020 | Coal | CC | 100 | Fossil-Steam | SERC | Off-Peak | 3480.75 | 39 | 1 | 1 | 8544-Mechanical failures | D1-Forced - Immediate | 100-Fossil-Steam
8544 | Mechanical failures | Pollution Control Equipment | Dry Scrubbers | D1 | Forced - Immediate | 2020 | Coal | CC | 100 | Fossil-Steam | SERC | Summer | 292.5 | 117 | 1 | 1 | 8544-Mechanical failures | D1-Forced - Immediate | 100-Fossil-Steam
8544 | Mechanical failures | Pollution Control Equipment | Dry Scrubbers | D1 | Forced - Immediate | 2020 | Coal | CC | 100 | Fossil-Steam | SERC | Off-Peak | 2359.5 | 39 | 1 | 1 | 8544-Mechanical failures | D1-Forced - Immediate | 100-Fossil-Steam
8545 | Electrical failures | Pollution Control Equipment | Dry Scrubbers | D1 | Forced - Immediate | 2020 | Coal | CC | 100 | Fossil-Steam | MRO | Winter | 68.7499 | 75 | 1 | 1 | 8545-Electrical failures | D1-Forced - Immediate | 100-Fossil-Steam
8545 | Electrical failures | Pollution Control Equipment | Dry Scrubbers | D1 | Forced - Immediate | 2020 | Coal | LI | 100 | Fossil-Steam | TRE | Off-Peak | 636.8699 | 107.64 | 1 | 1 | 8545-Electrical failures | D1-Forced - Immediate | 100-Fossil-Steam
8545 | Electrical failures | Pollution Control Equipment | Dry Scrubbers | D1 | Forced - Immediate | 2020 | Coal | LI | 100 | Fossil-Steam | TRE | Winter | 1579.4349 | 201.63 | 1 | 1 | 8545-Electrical failures | D1-Forced - Immediate | 100-Fossil-Steam
8545 | Electrical failures | Pollution Control Equipment | Dry Scrubbers | U1 | Forced - Immediate | 2020 | Gas | GG | 100 | Fossil-Steam | SERC | Summer | 6249.1 | 494 | 1 | 1 | 8545-Electrical failures | U1-Forced - Immediate | 100-Fossil-Steam
8545 | Electrical failures | Pollution Control Equipment | Dry Scrubbers | D1 | Forced - Immediate | 2020 | Coal | LI | 100 | Fossil-Steam | TRE | Summer | 1728.9065 | 246.4 | 1 | 1 | 8545-Electrical failures | D1-Forced - Immediate | 100-Fossil-Steam
8545 | Electrical failures | Pollution Control Equipment | Dry Scrubbers | U1 | Forced - Immediate | 2020 | Coal | CC | 100 | Fossil-Steam | WECC | Off-Peak | 374 | 220 | 1 | 1 | 8545-Electrical failures | U1-Forced - Immediate | 100-Fossil-Steam
8545 | Electrical failures | Pollution Control Equipment | Dry Scrubbers | U1 | Forced - Immediate | 2020 | Coal | CC | 100 | Fossil-Steam | WECC | Off-Peak | 2541 | 220 | 1 | 1 | 8545-Electrical failures | U1-Forced - Immediate | 100-Fossil-Steam
8545 | Electrical failures | Pollution Control Equipment | Dry Scrubbers | U1 | Forced - Immediate | 2020 | Other | BM | 650 | Fluidized Bed | SERC | Winter | 55 | 55 | 1 | 1 | 8545-Electrical failures | U1-Forced - Immediate | 650-Fluidized Bed
8545 | Electrical failures | Pollution Control Equipment | Dry Scrubbers | D1 | Forced - Immediate | 2020 | Other | BM | 650 | Fluidized Bed | SERC | Winter | 147.84 | 18.48 | 1 | 1 | 8545-Electrical failures | D1-Forced - Immediate | 650-Fluidized Bed
8547 | Inspection | Pollution Control Equipment | Dry Scrubbers | D2 | Forced - Delayed | 2020 | Coal | LI | 100 | Fossil-Steam | MRO | Off-Peak | 454 | 227 | 1 | 1 | 8547-Inspection | D2-Forced - Delayed | 100-Fossil-Steam
8547 | Inspection | Pollution Control Equipment | Dry Scrubbers | D1 | Forced - Immediate | 2020 | Coal | LI | 100 | Fossil-Steam | MRO | Winter | 60.8333 | 50 | 1 | 1 | 8547-Inspection | D1-Forced - Immediate | 100-Fossil-Steam
8547 | Inspection | Pollution Control Equipment | Dry Scrubbers | D1 | Forced - Immediate | 2020 | Coal | LI | 100 | Fossil-Steam | MRO | Winter | 83.6 | 57 | 1 | 1 | 8547-Inspection | D1-Forced - Immediate | 100-Fossil-Steam
8547 | Inspection | Pollution Control Equipment | Dry Scrubbers | D2 | Forced - Delayed | 2020 | Coal | LI | 100 | Fossil-Steam | MRO | Off-Peak | 199.1667 | 50 | 1 | 1 | 8547-Inspection | D2-Forced - Delayed | 100-Fossil-Steam
8547 | Inspection | Pollution Control Equipment | Dry Scrubbers | D1 | Forced - Immediate | 2020 | Coal | OS | 650 | Fluidized Bed | SERC | Off-Peak | 257.8583 | 106.7 | 1 | 1 | 8547-Inspection | D1-Forced - Immediate | 650-Fluidized Bed
8548 | Testing | Pollution Control Equipment | Dry Scrubbers | D1 | Forced - Immediate | 2020 | Coal | CC | 100 | Fossil-Steam | MRO | Summer | 637.5332 | 262 | 1 | 1 | 8548-Testing | D1-Forced - Immediate | 100-Fossil-Steam
8548 | Testing | Pollution Control Equipment | Dry Scrubbers | U1 | Forced - Immediate | 2020 | Coal | CC | 100 | Fossil-Steam | WECC | Winter | 300.6665 | 220 | 1 | 1 | 8548-Testing | U1-Forced - Immediate | 100-Fossil-Steam
8549 | Other dry scrubber problems | Pollution Control Equipment | Dry Scrubbers | D1 | Forced - Immediate | 2020 | Coal | CC | 100 | Fossil-Steam | WECC | Off-Peak | 15807.3499 | 249 | 1 | 1 | 8549-Other dry scrubber problems | D1-Forced - Immediate | 100-Fossil-Steam
8549 | Other dry scrubber problems | Pollution Control Equipment | Dry Scrubbers | D1 | Forced - Immediate | 2020 | Coal | CC | 100 | Fossil-Steam | WECC | Summer | 0 | 0 | 1 | 1 | 8549-Other dry scrubber problems | D1-Forced - Immediate | 100-Fossil-Steam
8549 | Other dry scrubber problems | Pollution Control Equipment | Dry Scrubbers | D1 | Forced - Immediate | 2020 | Coal | CC | 100 | Fossil-Steam | RFC | Summer | 2826.6664 | 800 | 1 | 1 | 8549-Other dry scrubber problems | D1-Forced - Immediate | 100-Fossil-Steam
8549 | Other dry scrubber problems | Pollution Control Equipment | Dry Scrubbers | D1 | Forced - Immediate | 2020 | Coal | CC | 100 | Fossil-Steam | RFC | Summer | 6000 | 800 | 1 | 1 | 8549-Other dry scrubber problems | D1-Forced - Immediate | 100-Fossil-Steam
8549 | Other dry scrubber problems | Pollution Control Equipment | Dry Scrubbers | D1 | Forced - Immediate | 2020 | Coal | CC | 100 | Fossil-Steam | RFC | Winter | 420 | 420 | 1 | 1 | 8549-Other dry scrubber problems | D1-Forced - Immediate | 100-Fossil-Steam
8549 | Other dry scrubber problems | Pollution Control Equipment | Dry Scrubbers | D1 | Forced - Immediate | 2020 | Coal | CC | 100 | Fossil-Steam | WECC | Off-Peak | 646 | 190 | 1 | 1 | 8549-Other dry scrubber problems | D1-Forced - Immediate | 100-Fossil-Steam
8549 | Other dry scrubber problems | Pollution Control Equipment | Dry Scrubbers | D1 | Forced - Immediate | 2020 | Coal | CC | 100 | Fossil-Steam | RFC | Winter | 3601.5 | 294 | 1 | 1 | 8549-Other dry scrubber problems | D1-Forced - Immediate | 100-Fossil-Steam
8549 | Other dry scrubber problems | Pollution Control Equipment | Dry Scrubbers | U1 | Forced - Immediate | 2020 | Coal | CC | 100 | Fossil-Steam | WECC | Off-Peak | 2098.6666 | 80 | 1 | 1 | 8549-Other dry scrubber problems | U1-Forced - Immediate | 100-Fossil-Steam
8549 | Other dry scrubber problems | Pollution Control Equipment | Dry Scrubbers | D1 | Forced - Immediate | 2020 | Coal | CC | 100 | Fossil-Steam | WECC | Summer | 6050.1666 | 155 | 1 | 1 | 8549-Other dry scrubber problems | D1-Forced - Immediate | 100-Fossil-Steam
8549 | Other dry scrubber problems | Pollution Control Equipment | Dry Scrubbers | D1 | Forced - Immediate | 2020 | Coal | CC | 100 | Fossil-Steam | WECC | Winter | 8773.4165 | 187 | 1 | 1 | 8549-Other dry scrubber problems | D1-Forced - Immediate | 100-Fossil-Steam
8549 | Other dry scrubber problems | Pollution Control Equipment | Dry Scrubbers | D1 | Forced - Immediate | 2020 | Coal | CC | 100 | Fossil-Steam | RFC | Winter | 2006.75 | 174.5 | 1 | 1 | 8549-Other dry scrubber problems | D1-Forced - Immediate | 100-Fossil-Steam
8549 | Other dry scrubber problems | Pollution Control Equipment | Dry Scrubbers | U2 | Forced - Delayed | 2020 | Coal | CC | 100 | Fossil-Steam | WECC | Summer | 26085.3331 | 335 | 1 | 1 | 8549-Other dry scrubber problems | U2-Forced - Delayed | 100-Fossil-Steam
8549 | Other dry scrubber problems | Pollution Control Equipment | Dry Scrubbers | D1 | Forced - Immediate | 2020 | Coal | CC | 100 | Fossil-Steam | MRO | Off-Peak | 2552 | 176 | 1 | 1 | 8549-Other dry scrubber problems | D1-Forced - Immediate | 100-Fossil-Steam
8549 | Other dry scrubber problems | Pollution Control Equipment | Dry Scrubbers | D1 | Forced - Immediate | 2020 | Coal | CC | 100 | Fossil-Steam | WECC | Off-Peak | 195 | 195 | 1 | 1 | 8549-Other dry scrubber problems | D1-Forced - Immediate | 100-Fossil-Steam
8549 | Other dry scrubber problems | Pollution Control Equipment | Dry Scrubbers | U1 | Forced - Immediate | 2020 | Coal | CC | 100 | Fossil-Steam | WECC | Off-Peak | 2680 | 80 | 1 | 1 | 8549-Other dry scrubber problems | U1-Forced - Immediate | 100-Fossil-Steam
8549 | Other dry scrubber problems | Pollution Control Equipment | Dry Scrubbers | U1 | Forced - Immediate | 2020 | Coal | CC | 100 | Fossil-Steam | WECC | Winter | 1397.1664 | 415 | 1 | 1 | 8549-Other dry scrubber problems | U1-Forced - Immediate | 100-Fossil-Steam
8549 | Other dry scrubber problems | Pollution Control Equipment | Dry Scrubbers | D1 | Forced - Immediate | 2020 | Coal | OS | 650 | Fluidized Bed | SERC | Off-Peak | 7890.465 | 106.7 | 1 | 1 | 8549-Other dry scrubber problems | D1-Forced - Immediate | 650-Fluidized Bed
8549 | Other dry scrubber problems | Pollution Control Equipment | Dry Scrubbers | D1 | Forced - Immediate | 2020 | Coal | OS | 650 | Fluidized Bed | SERC | Off-Peak | 968.475 | 104.7 | 1 | 1 | 8549-Other dry scrubber problems | D1-Forced - Immediate | 650-Fluidized Bed
8549 | Other dry scrubber problems | Pollution Control Equipment | Dry Scrubbers | D1 | Forced - Immediate | 2020 | Coal | OS | 650 | Fluidized Bed | SERC | Off-Peak | 465.9233 | 106.7 | 1 | 1 | 8549-Other dry scrubber problems | D1-Forced - Immediate | 650-Fluidized Bed
8550 | Electrostatic precipitator fouling | Pollution Control Equipment | Miscellaneous (Pollution Control Equipment) | D1 | Forced - Immediate | 2020 | Coal | CC | 100 | Fossil-Steam | MRO | Off-Peak | 63.7 | 39 | 1 | 1 | 8550-Electrostatic precipitator fouling | D1-Forced - Immediate | 100-Fossil-Steam
8550 | Electrostatic precipitator fouling | Pollution Control Equipment | Miscellaneous (Pollution Control Equipment) | D1 | Forced - Immediate | 2020 | Coal | CC | 100 | Fossil-Steam | MRO | Winter | 241.9 | 59 | 1 | 1 | 8550-Electrostatic precipitator fouling | D1-Forced - Immediate | 100-Fossil-Steam
8550 | Electrostatic precipitator fouling | Pollution Control Equipment | Miscellaneous (Pollution Control Equipment) | D1 | Forced - Immediate | 2020 | Coal | CC | 100 | Fossil-Steam | MRO | Winter | 253.5 | 39 | 1 | 1 | 8550-Electrostatic precipitator fouling | D1-Forced - Immediate | 100-Fossil-Steam
8550 | Electrostatic precipitator fouling | Pollution Control Equipment | Miscellaneous (Pollution Control Equipment) | D1 | Forced - Immediate | 2020 | Coal | CC | 100 | Fossil-Steam | MRO | Winter | 131.4167 | 19 | 1 | 1 | 8550-Electrostatic precipitator fouling | D1-Forced - Immediate | 100-Fossil-Steam
8550 | Electrostatic precipitator fouling | Pollution Control Equipment | Miscellaneous (Pollution Control Equipment) | D1 | Forced - Immediate | 2020 | Coal | CC | 100 | Fossil-Steam | MRO | Winter | 1354.1499 | 219 | 1 | 1 | 8550-Electrostatic precipitator fouling | D1-Forced - Immediate | 100-Fossil-Steam
8550 | Electrostatic precipitator fouling | Pollution Control Equipment | Miscellaneous (Pollution Control Equipment) | U1 | Forced - Immediate | 2020 | Coal | CC | 100 | Fossil-Steam | MRO | Summer | 196260.5 | 730 | 1 | 1 | 8550-Electrostatic precipitator fouling | U1-Forced - Immediate | 100-Fossil-Steam
8550 | Electrostatic precipitator fouling | Pollution Control Equipment | Miscellaneous (Pollution Control Equipment) | D1 | Forced - Immediate | 2020 | Coal | CC | 100 | Fossil-Steam | SERC | Summer | 4167.9167 | 35 | 1 | 1 | 8550-Electrostatic precipitator fouling | D1-Forced - Immediate | 100-Fossil-Steam
8550 | Electrostatic precipitator fouling | Pollution Control Equipment | Miscellaneous (Pollution Control Equipment) | D1 | Forced - Immediate | 2020 | Coal | CC | 100 | Fossil-Steam | SERC | Off-Peak | 622.5 | 166 | 1 | 1 | 8550-Electrostatic precipitator fouling | D1-Forced - Immediate | 100-Fossil-Steam
8550 | Electrostatic precipitator fouling | Pollution Control Equipment | Miscellaneous (Pollution Control Equipment) | D1 | Forced - Immediate | 2020 | Coal | CC | 100 | Fossil-Steam | SERC | Summer | 1440 | 60 | 1 | 1 | 8550-Electrostatic precipitator fouling | D1-Forced - Immediate | 100-Fossil-Steam
8550 | Electrostatic precipitator fouling | Pollution Control Equipment | Miscellaneous (Pollution Control Equipment) | D1 | Forced - Immediate | 2020 | Coal | CC | 100 | Fossil-Steam | MRO | Winter | 76.05 | 39 | 1 | 1 | 8550-Electrostatic precipitator fouling | D1-Forced - Immediate | 100-Fossil-Steam
8550 | Electrostatic precipitator fouling | Pollution Control Equipment | Miscellaneous (Pollution Control Equipment) | D1 | Forced - Immediate | 2020 | Coal | CC | 100 | Fossil-Steam | MRO | Winter | 317.6833 | 49 | 1 | 1 | 8550-Electrostatic precipitator fouling | D1-Forced - Immediate | 100-Fossil-Steam
8550 | Electrostatic precipitator fouling | Pollution Control Equipment | Miscellaneous (Pollution Control Equipment) | D2 | Forced - Delayed | 2020 | Coal | CC | 100 | Fossil-Steam | SERC | Summer | 1968.4165 | 395 | 1 | 1 | 8550-Electrostatic precipitator fouling | D2-Forced - Delayed | 100-Fossil-Steam
8550 | Electrostatic precipitator fouling | Pollution Control Equipment | Miscellaneous (Pollution Control Equipment) | D1 | Forced - Immediate | 2020 | Coal | CC | 100 | Fossil-Steam | SERC | Summer | 1920 | 80 | 1 | 1 | 8550-Electrostatic precipitator fouling | D1-Forced - Immediate | 100-Fossil-Steam
8550 | Electrostatic precipitator fouling | Pollution Control Equipment | Miscellaneous (Pollution Control Equipment) | D1 | Forced - Immediate | 2020 | Coal | CC | 100 | Fossil-Steam | SERC | Summer | 3378.75 | 45 | 1 | 1 | 8550-Electrostatic precipitator fouling | D1-Forced - Immediate | 100-Fossil-Steam
8550 | Electrostatic precipitator fouling | Pollution Control Equipment | Miscellaneous (Pollution Control Equipment) | D1 | Forced - Immediate | 2020 | Coal | CC | 100 | Fossil-Steam | SERC | Summer | 8280 | 60 | 1 | 1 | 8550-Electrostatic precipitator fouling | D1-Forced - Immediate | 100-Fossil-Steam
8550 | Electrostatic precipitator fouling | Pollution Control Equipment | Miscellaneous (Pollution Control Equipment) | D1 | Forced - Immediate | 2020 | Coal | CC | 100 | Fossil-Steam | SERC | Summer | 9220.8333 | 50 | 1 | 1 | 8550-Electrostatic precipitator fouling | D1-Forced - Immediate | 100-Fossil-Steam
8550 | Electrostatic precipitator fouling | Pollution Control Equipment | Miscellaneous (Pollution Control Equipment) | D1 | Forced - Immediate | 2020 | Coal | CC | 100 | Fossil-Steam | RFC | Winter | 5375 | 250 | 1 | 1 | 8550-Electrostatic precipitator fouling | D1-Forced - Immediate | 100-Fossil-Steam
8550 | Electrostatic precipitator fouling | Pollution Control Equipment | Miscellaneous (Pollution Control Equipment) | D3 | Forced - Postponed | 2020 | Coal | CC | 100 | Fossil-Steam | RFC | Summer | 745.3333 | 130 | 1 | 1 | 8550-Electrostatic precipitator fouling | D3-Forced - Postponed | 100-Fossil-Steam
8550 | Electrostatic precipitator fouling | Pollution Control Equipment | Miscellaneous (Pollution Control Equipment) | D1 | Forced - Immediate | 2020 | Coal | CC | 100 | Fossil-Steam | SERC | Summer | 2603 | 95 | 1 | 1 | 8550-Electrostatic precipitator fouling | D1-Forced - Immediate | 100-Fossil-Steam
8550 | Electrostatic precipitator fouling | Pollution Control Equipment | Miscellaneous (Pollution Control Equipment) | D1 | Forced - Immediate | 2020 | Coal | CC | 100 | Fossil-Steam | MRO | Winter | 263.7833 | 19 | 1 | 1 | 8550-Electrostatic precipitator fouling | D1-Forced - Immediate | 100-Fossil-Steam
8550 | Electrostatic precipitator fouling | Pollution Control Equipment | Miscellaneous (Pollution Control Equipment) | U1 | Forced - Immediate | 2020 | Other | WD | 100 | Fossil-Steam | NPCC | Summer | 223.1938 | 16.93 | 1 | 1 | 8550-Electrostatic precipitator fouling | U1-Forced - Immediate | 100-Fossil-Steam
8550 | Electrostatic precipitator fouling | Pollution Control Equipment | Miscellaneous (Pollution Control Equipment) | D1 | Forced - Immediate | 2020 | Coal | CC | 100 | Fossil-Steam | MRO | Off-Peak | 71.5 | 39 | 1 | 1 | 8550-Electrostatic precipitator fouling | D1-Forced - Immediate | 100-Fossil-Steam
8550 | Electrostatic precipitator fouling | Pollution Control Equipment | Miscellaneous (Pollution Control Equipment) | D1 | Forced - Immediate | 2020 | Coal | CC | 100 | Fossil-Steam | SERC | Summer | 261 | 29 | 1 | 1 | 8550-Electrostatic precipitator fouling | D1-Forced - Immediate | 100-Fossil-Steam
8550 | Electrostatic precipitator fouling | Pollution Control Equipment | Miscellaneous (Pollution Control Equipment) | D1 | Forced - Immediate | 2020 | Coal | CC | 100 | Fossil-Steam | SERC | Summer | 1560 | 65 | 1 | 1 | 8550-Electrostatic precipitator fouling | D1-Forced - Immediate | 100-Fossil-Steam
8550 | Electrostatic precipitator fouling | Pollution Control Equipment | Miscellaneous (Pollution Control Equipment) | D1 | Forced - Immediate | 2020 | Coal | CC | 100 | Fossil-Steam | SERC | Summer | 10854.1666 | 25 | 1 | 1 | 8550-Electrostatic precipitator fouling | D1-Forced - Immediate | 100-Fossil-Steam
8550 | Electrostatic precipitator fouling | Pollution Control Equipment | Miscellaneous (Pollution Control Equipment) | D1 | Forced - Immediate | 2020 | Coal | CC | 100 | Fossil-Steam | TRE | Winter | 456.1666 | 119 | 1 | 1 | 8550-Electrostatic precipitator fouling | D1-Forced - Immediate | 100-Fossil-Steam
8550 | Electrostatic precipitator fouling | Pollution Control Equipment | Miscellaneous (Pollution Control Equipment) | D1 | Forced - Immediate | 2020 | Coal | CC | 100 | Fossil-Steam | MRO | Winter | 621 | 54 | 1 | 1 | 8550-Electrostatic precipitator fouling | D1-Forced - Immediate | 100-Fossil-Steam
8550 | Electrostatic precipitator fouling | Pollution Control Equipment | Miscellaneous (Pollution Control Equipment) | D1 | Forced - Immediate | 2020 | Coal | CC | 100 | Fossil-Steam | RFC | Winter | 1593.75 | 75 | 1 | 1 | 8550-Electrostatic precipitator fouling | D1-Forced - Immediate | 100-Fossil-Steam
8550 | Electrostatic precipitator fouling | Pollution Control Equipment | Miscellaneous (Pollution Control Equipment) | D1 | Forced - Immediate | 2020 | Coal | CC | 100 | Fossil-Steam | MRO | Off-Peak | 514.5 | 49 | 1 | 1 | 8550-Electrostatic precipitator fouling | D1-Forced - Immediate | 100-Fossil-Steam
8550 | Electrostatic precipitator fouling | Pollution Control Equipment | Miscellaneous (Pollution Control Equipment) | D1 | Forced - Immediate | 2020 | Coal | CC | 100 | Fossil-Steam | WECC | Summer | 258 | 86 | 1 | 1 | 8550-Electrostatic precipitator fouling | D1-Forced - Immediate | 100-Fossil-Steam
8550 | Electrostatic precipitator fouling | Pollution Control Equipment | Miscellaneous (Pollution Control Equipment) | D1 | Forced - Immediate | 2020 | Coal | CC | 100 | Fossil-Steam | SERC | Summer | 5801.25 | 105 | 1 | 1 | 8550-Electrostatic precipitator fouling | D1-Forced - Immediate | 100-Fossil-Steam
8550 | Electrostatic precipitator fouling | Pollution Control Equipment | Miscellaneous (Pollution Control Equipment) | D1 | Forced - Immediate | 2020 | Coal | CC | 100 | Fossil-Steam | TRE | Winter | 625.3 | 481 | 1 | 1 | 8550-Electrostatic precipitator fouling | D1-Forced - Immediate | 100-Fossil-Steam
8551 | Electrostatic precipitator field out of service | Pollution Control Equipment | Miscellaneous (Pollution Control Equipment) | D1 | Forced - Immediate | 2020 | Coal | CC | 100 | Fossil-Steam | WECC | Off-Peak | 188.0666 | 124 | 1 | 1 | 8551-Electrostatic precipitator field out of service | D1-Forced - Immediate | 100-Fossil-Steam
8551 | Electrostatic precipitator field out of service | Pollution Control Equipment | Miscellaneous (Pollution Control Equipment) | D1 | Forced - Immediate | 2020 | Coal | CC | 100 | Fossil-Steam | WECC | Off-Peak | 198.4 | 124 | 1 | 1 | 8551-Electrostatic precipitator field out of service | D1-Forced - Immediate | 100-Fossil-Steam
8551 | Electrostatic precipitator field out of service | Pollution Control Equipment | Miscellaneous (Pollution Control Equipment) | D1 | Forced - Immediate | 2020 | Coal | CC | 100 | Fossil-Steam | WECC | Off-Peak | 418 | 76 | 1 | 1 | 8551-Electrostatic precipitator field out of service | D1-Forced - Immediate | 100-Fossil-Steam
8551 | Electrostatic precipitator field out of service | Pollution Control Equipment | Miscellaneous (Pollution Control Equipment) | D1 | Forced - Immediate | 2020 | Coal | CC | 100 | Fossil-Steam | RFC | Summer | 299.1667 | 50 | 1 | 1 | 8551-Electrostatic precipitator field out of service | D1-Forced - Immediate | 100-Fossil-Steam
8551 | Electrostatic precipitator field out of service | Pollution Control Equipment | Miscellaneous (Pollution Control Equipment) | D1 | Forced - Immediate | 2020 | Coal | CC | 100 | Fossil-Steam | WECC | Summer | 1173.3332 | 176 | 1 | 1 | 8551-Electrostatic precipitator field out of service | D1-Forced - Immediate | 100-Fossil-Steam
8551 | Electrostatic precipitator field out of service | Pollution Control Equipment | Miscellaneous (Pollution Control Equipment) | D1 | Forced - Immediate | 2020 | Coal | CC | 100 | Fossil-Steam | WECC | Winter | 77.5666 | 179 | 1 | 1 | 8551-Electrostatic precipitator field out of service | D1-Forced - Immediate | 100-Fossil-Steam
8551 | Electrostatic precipitator field out of service | Pollution Control Equipment | Miscellaneous (Pollution Control Equipment) | D1 | Forced - Immediate | 2020 | Coal | CC | 100 | Fossil-Steam | WECC | Winter | 207.9 | 154 | 1 | 1 | 8551-Electrostatic precipitator field out of service | D1-Forced - Immediate | 100-Fossil-Steam
8551 | Electrostatic precipitator field out of service | Pollution Control Equipment | Miscellaneous (Pollution Control Equipment) | D1 | Forced - Immediate | 2020 | Coal | CC | 100 | Fossil-Steam | WECC | Off-Peak | 339.7166 | 109 | 1 | 1 | 8551-Electrostatic precipitator field out of service | D1-Forced - Immediate | 100-Fossil-Steam
8551 | Electrostatic precipitator field out of service | Pollution Control Equipment | Miscellaneous (Pollution Control Equipment) | D1 | Forced - Immediate | 2020 | Coal | CC | 100 | Fossil-Steam | WECC | Winter | 21.7499 | 261 | 1 | 1 | 8551-Electrostatic precipitator field out of service | D1-Forced - Immediate | 100-Fossil-Steam
8551 | Electrostatic precipitator field out of service | Pollution Control Equipment | Miscellaneous (Pollution Control Equipment) | D1 | Forced - Immediate | 2020 | Coal | CC | 100 | Fossil-Steam | WECC | Winter | 814.5332 | 164 | 1 | 1 | 8551-Electrostatic precipitator field out of service | D1-Forced - Immediate | 100-Fossil-Steam
8551 | Electrostatic precipitator field out of service | Pollution Control Equipment | Miscellaneous (Pollution Control Equipment) | D1 | Forced - Immediate | 2020 | Coal | CC | 100 | Fossil-Steam | WECC | Winter | 4737.15 | 261 | 1 | 1 | 8551-Electrostatic precipitator field out of service | D1-Forced - Immediate | 100-Fossil-Steam
8551 | Electrostatic precipitator field out of service | Pollution Control Equipment | Miscellaneous (Pollution Control Equipment) | D2 | Forced - Delayed | 2020 | Coal | CC | 100 | Fossil-Steam | RFC | Summer | 1593.3333 | 5 | 1 | 1 | 8551-Electrostatic precipitator field out of service | D2-Forced - Delayed | 100-Fossil-Steam
8551 | Electrostatic precipitator field out of service | Pollution Control Equipment | Miscellaneous (Pollution Control Equipment) | D1 | Forced - Immediate | 2020 | Coal | CC | 100 | Fossil-Steam | WECC | Off-Peak | 63.5833 | 109 | 1 | 1 | 8551-Electrostatic precipitator field out of service | D1-Forced - Immediate | 100-Fossil-Steam
8551 | Electrostatic precipitator field out of service | Pollution Control Equipment | Miscellaneous (Pollution Control Equipment) | D1 | Forced - Immediate | 2020 | Coal | CC | 100 | Fossil-Steam | WECC | Winter | 1280.0666 | 182 | 1 | 1 | 8551-Electrostatic precipitator field out of service | D1-Forced - Immediate | 100-Fossil-Steam
8551 | Electrostatic precipitator field out of service | Pollution Control Equipment | Miscellaneous (Pollution Control Equipment) | D2 | Forced - Delayed | 2020 | Coal | CC | 100 | Fossil-Steam | RFC | Summer | 4562.5 | 25 | 1 | 1 | 8551-Electrostatic precipitator field out of service | D2-Forced - Delayed | 100-Fossil-Steam
8551 | Electrostatic precipitator field out of service | Pollution Control Equipment | Miscellaneous (Pollution Control Equipment) | D1 | Forced - Immediate | 2020 | Coal | CC | 100 | Fossil-Steam | RFC | Summer | 184.1667 | 10 | 1 | 1 | 8551-Electrostatic precipitator field out of service | D1-Forced - Immediate | 100-Fossil-Steam
8551 | Electrostatic precipitator field out of service | Pollution Control Equipment | Miscellaneous (Pollution Control Equipment) | D1 | Forced - Immediate | 2020 | Coal | CC | 100 | Fossil-Steam | RFC | Summer | 310.4167 | 25 | 1 | 1 | 8551-Electrostatic precipitator field out of service | D1-Forced - Immediate | 100-Fossil-Steam
8551 | Electrostatic precipitator field out of service | Pollution Control Equipment | Miscellaneous (Pollution Control Equipment) | D1 | Forced - Immediate | 2020 | Coal | CC | 100 | Fossil-Steam | SERC | Summer | 354.6666 | 40 | 1 | 1 | 8551-Electrostatic precipitator field out of service | D1-Forced - Immediate | 100-Fossil-Steam
8551 | Electrostatic precipitator field out of service | Pollution Control Equipment | Miscellaneous (Pollution Control Equipment) | D1 | Forced - Immediate | 2020 | Coal | CC | 100 | Fossil-Steam | SERC | Summer | 14749.9999 | 120 | 1 | 1 | 8551-Electrostatic precipitator field out of service | D1-Forced - Immediate | 100-Fossil-Steam
8551 | Electrostatic precipitator field out of service | Pollution Control Equipment | Miscellaneous (Pollution Control Equipment) | D1 | Forced - Immediate | 2020 | Coal | CC | 100 | Fossil-Steam | WECC | Winter | 46.3333 | 139 | 1 | 1 | 8551-Electrostatic precipitator field out of service | D1-Forced - Immediate | 100-Fossil-Steam
8551 | Electrostatic precipitator field out of service | Pollution Control Equipment | Miscellaneous (Pollution Control Equipment) | D1 | Forced - Immediate | 2020 | Coal | CC | 100 | Fossil-Steam | WECC | Winter | 146.85 | 99 | 1 | 1 | 8551-Electrostatic precipitator field out of service | D1-Forced - Immediate | 100-Fossil-Steam
8551 | Electrostatic precipitator field out of service | Pollution Control Equipment | Miscellaneous (Pollution Control Equipment) | D1 | Forced - Immediate | 2020 | Coal | CC | 100 | Fossil-Steam | WECC | Winter | 6264 | 261 | 1 | 1 | 8551-Electrostatic precipitator field out of service | D1-Forced - Immediate | 100-Fossil-Steam
8551 | Electrostatic precipitator field out of service | Pollution Control Equipment | Miscellaneous (Pollution Control Equipment) | D3 | Forced - Postponed | 2020 | Coal | CC | 100 | Fossil-Steam | SERC | Off-Peak | 710.3683 | 95.78 | 1 | 1 | 8551-Electrostatic precipitator field out of service | D3-Forced - Postponed | 100-Fossil-Steam
8551 | Electrostatic precipitator field out of service | Pollution Control Equipment | Miscellaneous (Pollution Control Equipment) | D1 | Forced - Immediate | 2020 | Coal | CC | 100 | Fossil-Steam | WECC | Off-Peak | 120.0333 | 26 | 1 | 1 | 8551-Electrostatic precipitator field out of service | D1-Forced - Immediate | 100-Fossil-Steam
8551 | Electrostatic precipitator field out of service | Pollution Control Equipment | Miscellaneous (Pollution Control Equipment) | D1 | Forced - Immediate | 2020 | Coal | CC | 100 | Fossil-Steam | RFC | Summer | 236.1666 | 109 | 1 | 1 | 8551-Electrostatic precipitator field out of service | D1-Forced - Immediate | 100-Fossil-Steam
8551 | Electrostatic precipitator field out of service | Pollution Control Equipment | Miscellaneous (Pollution Control Equipment) | D1 | Forced - Immediate | 2020 | Coal | CC | 100 | Fossil-Steam | RFC | Summer | 2590.5833 | 35 | 1 | 1 | 8551-Electrostatic precipitator field out of service | D1-Forced - Immediate | 100-Fossil-Steam
8551 | Electrostatic precipitator field out of service | Pollution Control Equipment | Miscellaneous (Pollution Control Equipment) | D1 | Forced - Immediate | 2020 | Coal | CC | 100 | Fossil-Steam | WECC | Winter | 884.4 | 99 | 1 | 1 | 8551-Electrostatic precipitator field out of service | D1-Forced - Immediate | 100-Fossil-Steam
8551 | Electrostatic precipitator field out of service | Pollution Control Equipment | Miscellaneous (Pollution Control Equipment) | D1 | Forced - Immediate | 2020 | Coal | CC | 100 | Fossil-Steam | WECC | Off-Peak | 7.2666 | 109 | 1 | 1 | 8551-Electrostatic precipitator field out of service | D1-Forced - Immediate | 100-Fossil-Steam
8551 | Electrostatic precipitator field out of service | Pollution Control Equipment | Miscellaneous (Pollution Control Equipment) | D1 | Forced - Immediate | 2020 | Coal | CC | 100 | Fossil-Steam | WECC | Off-Peak | 12.6666 | 76 | 1 | 1 | 8551-Electrostatic precipitator field out of service | D1-Forced - Immediate | 100-Fossil-Steam
8551 | Electrostatic precipitator field out of service | Pollution Control Equipment | Miscellaneous (Pollution Control Equipment) | D1 | Forced - Immediate | 2020 | Coal | CC | 100 | Fossil-Steam | WECC | Off-Peak | 170.7666 | 109 | 1 | 1 | 8551-Electrostatic precipitator field out of service | D1-Forced - Immediate | 100-Fossil-Steam
8551 | Electrostatic precipitator field out of service | Pollution Control Equipment | Miscellaneous (Pollution Control Equipment) | D1 | Forced - Immediate | 2020 | Coal | CC | 100 | Fossil-Steam | WECC | Off-Peak | 640.9333 | 76 | 1 | 1 | 8551-Electrostatic precipitator field out of service | D1-Forced - Immediate | 100-Fossil-Steam
8551 | Electrostatic precipitator field out of service | Pollution Control Equipment | Miscellaneous (Pollution Control Equipment) | D1 | Forced - Immediate | 2020 | Coal | CC | 100 | Fossil-Steam | WECC | Off-Peak | 1044.1332 | 164 | 1 | 1 | 8551-Electrostatic precipitator field out of service | D1-Forced - Immediate | 100-Fossil-Steam
8551 | Electrostatic precipitator field out of service | Pollution Control Equipment | Miscellaneous (Pollution Control Equipment) | D1 | Forced - Immediate | 2020 | Coal | CC | 100 | Fossil-Steam | RFC | Summer | 445.55 | 133 | 1 | 1 | 8551-Electrostatic precipitator field out of service | D1-Forced - Immediate | 100-Fossil-Steam
8551 | Electrostatic precipitator field out of service | Pollution Control Equipment | Miscellaneous (Pollution Control Equipment) | D1 | Forced - Immediate | 2020 | Coal | CC | 100 | Fossil-Steam | WECC | Winter | 731.5 | 154 | 1 | 1 | 8551-Electrostatic precipitator field out of service | D1-Forced - Immediate | 100-Fossil-Steam
8551 | Electrostatic precipitator field out of service | Pollution Control Equipment | Miscellaneous (Pollution Control Equipment) | D1 | Forced - Immediate | 2020 | Coal | CC | 100 | Fossil-Steam | WECC | Winter | 1405.0499 | 261 | 1 | 1 | 8551-Electrostatic precipitator field out of service | D1-Forced - Immediate | 100-Fossil-Steam
8551 | Electrostatic precipitator field out of service | Pollution Control Equipment | Miscellaneous (Pollution Control Equipment) | D1 | Forced - Immediate | 2020 | Coal | CC | 100 | Fossil-Steam | WECC | Winter | 2516.6165 | 259 | 1 | 1 | 8551-Electrostatic precipitator field out of service | D1-Forced - Immediate | 100-Fossil-Steam
8551 | Electrostatic precipitator field out of service | Pollution Control Equipment | Miscellaneous (Pollution Control Equipment) | D1 | Forced - Immediate | 2020 | Coal | CC | 100 | Fossil-Steam | WECC | Summer | 133.9333 | 196 | 1 | 1 | 8551-Electrostatic precipitator field out of service | D1-Forced - Immediate | 100-Fossil-Steam
8551 | Electrostatic precipitator field out of service | Pollution Control Equipment | Miscellaneous (Pollution Control Equipment) | D1 | Forced - Immediate | 2020 | Coal | CC | 100 | Fossil-Steam | WECC | Summer | 174.1667 | 50 | 1 | 1 | 8551-Electrostatic precipitator field out of service | D1-Forced - Immediate | 100-Fossil-Steam
8551 | Electrostatic precipitator field out of service | Pollution Control Equipment | Miscellaneous (Pollution Control Equipment) | D1 | Forced - Immediate | 2020 | Coal | CC | 100 | Fossil-Steam | RFC | Summer | 210.6666 | 79 | 1 | 1 | 8551-Electrostatic precipitator field out of service | D1-Forced - Immediate | 100-Fossil-Steam
8551 | Electrostatic precipitator field out of service | Pollution Control Equipment | Miscellaneous (Pollution Control Equipment) | D1 | Forced - Immediate | 2020 | Coal | CC | 100 | Fossil-Steam | WECC | Summer | 519.2 | 176 | 1 | 1 | 8551-Electrostatic precipitator field out of service | D1-Forced - Immediate | 100-Fossil-Steam
8551 | Electrostatic precipitator field out of service | Pollution Control Equipment | Miscellaneous (Pollution Control Equipment) | D1 | Forced - Immediate | 2020 | Coal | CC | 100 | Fossil-Steam | SERC | Summer | 60183 | 81 | 1 | 1 | 8551-Electrostatic precipitator field out of service | D1-Forced - Immediate | 100-Fossil-Steam
8551 | Electrostatic precipitator field out of service | Pollution Control Equipment | Miscellaneous (Pollution Control Equipment) | D1 | Forced - Immediate | 2020 | Coal | CC | 100 | Fossil-Steam | WECC | Winter | 202.7998 | 234 | 1 | 1 | 8551-Electrostatic precipitator field out of service | D1-Forced - Immediate | 100-Fossil-Steam
8551 | Electrostatic precipitator field out of service | Pollution Control Equipment | Miscellaneous (Pollution Control Equipment) | D1 | Forced - Immediate | 2020 | Coal | CC | 100 | Fossil-Steam | WECC | Off-Peak | 6.3333 | 76 | 1 | 1 | 8551-Electrostatic precipitator field out of service | D1-Forced - Immediate | 100-Fossil-Steam
8551 | Electrostatic precipitator field out of service | Pollution Control Equipment | Miscellaneous (Pollution Control Equipment) | D1 | Forced - Immediate | 2020 | Coal | CC | 100 | Fossil-Steam | RFC | Summer | 17.5 | 10 | 1 | 1 | 8551-Electrostatic precipitator field out of service | D1-Forced - Immediate | 100-Fossil-Steam
8551 | Electrostatic precipitator field out of service | Pollution Control Equipment | Miscellaneous (Pollution Control Equipment) | D1 | Forced - Immediate | 2020 | Coal | CC | 100 | Fossil-Steam | RFC | Summer | 608.3333 | 25 | 1 | 1 | 8551-Electrostatic precipitator field out of service | D1-Forced - Immediate | 100-Fossil-Steam
8551 | Electrostatic precipitator field out of service | Pollution Control Equipment | Miscellaneous (Pollution Control Equipment) | D1 | Forced - Immediate | 2020 | Coal | CC | 100 | Fossil-Steam | SERC | Summer | 3737.25 | 135 | 1 | 1 | 8551-Electrostatic precipitator field out of service | D1-Forced - Immediate | 100-Fossil-Steam
8551 | Electrostatic precipitator field out of service | Pollution Control Equipment | Miscellaneous (Pollution Control Equipment) | D1 | Forced - Immediate | 2020 | Coal | CC | 100 | Fossil-Steam | WECC | Winter | 10.2666 | 154 | 1 | 1 | 8551-Electrostatic precipitator field out of service | D1-Forced - Immediate | 100-Fossil-Steam
8551 | Electrostatic precipitator field out of service | Pollution Control Equipment | Miscellaneous (Pollution Control Equipment) | D1 | Forced - Immediate | 2020 | Coal | CC | 100 | Fossil-Steam | WECC | Winter | 806.3999 | 189 | 1 | 1 | 8551-Electrostatic precipitator field out of service | D1-Forced - Immediate | 100-Fossil-Steam
8551 | Electrostatic precipitator field out of service | Pollution Control Equipment | Miscellaneous (Pollution Control Equipment) | D1 | Forced - Immediate | 2020 | Coal | CC | 100 | Fossil-Steam | WECC | Winter | 1514.3333 | 154 | 1 | 1 | 8551-Electrostatic precipitator field out of service | D1-Forced - Immediate | 100-Fossil-Steam
8551 | Electrostatic precipitator field out of service | Pollution Control Equipment | Miscellaneous (Pollution Control Equipment) | U1 | Forced - Immediate | 2020 | Other | WD | 100 | Fossil-Steam | NPCC | Winter | 3020.8333 | 50 | 1 | 1 | 8551-Electrostatic precipitator field out of service | U1-Forced - Immediate | 100-Fossil-Steam
8551 | Electrostatic precipitator field out of service | Pollution Control Equipment | Miscellaneous (Pollution Control Equipment) | D1 | Forced - Immediate | 2020 | Coal | OS | 800 | Miscellaneous | RFC | Winter | 2125.7916 | 31.3 | 1 | 1 | 8551-Electrostatic precipitator field out of service | D1-Forced - Immediate | 800-Miscellaneous
8551 | Electrostatic precipitator field out of service | Pollution Control Equipment | Miscellaneous (Pollution Control Equipment) | D1 | Forced - Immediate | 2020 | Other | BM | 800 | Miscellaneous | WECC | Winter | 573.4667 | 17 | 1 | 1 | 8551-Electrostatic precipitator field out of service | D1-Forced - Immediate | 800-Miscellaneous
8551 | Electrostatic precipitator field out of service | Pollution Control Equipment | Miscellaneous (Pollution Control Equipment) | D1 | Forced - Immediate | 2020 | Other | BM | 800 | Miscellaneous | WECC | Winter | 313.3667 | 17 | 1 | 1 | 8551-Electrostatic precipitator field out of service | D1-Forced - Immediate | 800-Miscellaneous
8551 | Electrostatic precipitator field out of service | Pollution Control Equipment | Miscellaneous (Pollution Control Equipment) | D1 | Forced - Immediate | 2020 | Other | BM | 800 | Miscellaneous | WECC | Off-Peak | 232 | 20 | 1 | 1 | 8551-Electrostatic precipitator field out of service | D1-Forced - Immediate | 800-Miscellaneous
8560 | Electrostatic precipitator problems | Pollution Control Equipment | Miscellaneous (Pollution Control Equipment) | D1 | Forced - Immediate | 2020 | Coal | CC | 100 | Fossil-Steam | RFC | Winter | 732.4166 | 55 | 1 | 1 | 8560-Electrostatic precipitator problems | D1-Forced - Immediate | 100-Fossil-Steam
8560 | Electrostatic precipitator problems | Pollution Control Equipment | Miscellaneous (Pollution Control Equipment) | D1 | Forced - Immediate | 2020 | Other | BM | 100 | Fossil-Steam | SERC | Summer | 212.8 | 3.8 | 1 | 1 | 8560-Electrostatic precipitator problems | D1-Forced - Immediate | 100-Fossil-Steam
8560 | Electrostatic precipitator problems | Pollution Control Equipment | Miscellaneous (Pollution Control Equipment) | D1 | Forced - Immediate | 2020 | Coal | CC | 100 | Fossil-Steam | MRO | Off-Peak | 1811.0665 | 578 | 1 | 1 | 8560-Electrostatic precipitator problems | D1-Forced - Immediate | 100-Fossil-Steam
8560 | Electrostatic precipitator problems | Pollution Control Equipment | Miscellaneous (Pollution Control Equipment) | D1 | Forced - Immediate | 2020 | Coal | CC | 100 | Fossil-Steam | WECC | Summer | 121.8 | 116 | 1 | 1 | 8560-Electrostatic precipitator problems | D1-Forced - Immediate | 100-Fossil-Steam
8560 | Electrostatic precipitator problems | Pollution Control Equipment | Miscellaneous (Pollution Control Equipment) | D1 | Forced - Immediate | 2020 | Coal | CC | 100 | Fossil-Steam | RFC | Summer | 1264 | 79 | 1 | 1 | 8560-Electrostatic precipitator problems | D1-Forced - Immediate | 100-Fossil-Steam
8560 | Electrostatic precipitator problems | Pollution Control Equipment | Miscellaneous (Pollution Control Equipment) | D1 | Forced - Immediate | 2020 | Coal | CC | 100 | Fossil-Steam | SERC | Summer | 11288.4 | 138 | 1 | 1 | 8560-Electrostatic precipitator problems | D1-Forced - Immediate | 100-Fossil-Steam
8560 | Electrostatic precipitator problems | Pollution Control Equipment | Miscellaneous (Pollution Control Equipment) | D1 | Forced - Immediate | 2020 | Coal | CC | 100 | Fossil-Steam | SERC | Summer | 32544 | 113 | 1 | 1 | 8560-Electrostatic precipitator problems | D1-Forced - Immediate | 100-Fossil-Steam
8560 | Electrostatic precipitator problems | Pollution Control Equipment | Miscellaneous (Pollution Control Equipment) | D1 | Forced - Immediate | 2020 | Other | BM | 100 | Fossil-Steam | SERC | Summer | 231 | 3.5 | 1 | 1 | 8560-Electrostatic precipitator problems | D1-Forced - Immediate | 100-Fossil-Steam
8560 | Electrostatic precipitator problems | Pollution Control Equipment | Miscellaneous (Pollution Control Equipment) | D1 | Forced - Immediate | 2020 | Coal | CC | 100 | Fossil-Steam | SERC | Off-Peak | 987 | 282 | 1 | 1 | 8560-Electrostatic precipitator problems | D1-Forced - Immediate | 100-Fossil-Steam
8560 | Electrostatic precipitator problems | Pollution Control Equipment | Miscellaneous (Pollution Control Equipment) | D1 | Forced - Immediate | 2020 | Coal | CC | 100 | Fossil-Steam | SERC | Off-Peak | 1414 | 202 | 1 | 1 | 8560-Electrostatic precipitator problems | D1-Forced - Immediate | 100-Fossil-Steam
8560 | Electrostatic precipitator problems | Pollution Control Equipment | Miscellaneous (Pollution Control Equipment) | D1 | Forced - Immediate | 2020 | Coal | CC | 100 | Fossil-Steam | MRO | Summer | 22.8 | 19 | 1 | 1 | 8560-Electrostatic precipitator problems | D1-Forced - Immediate | 100-Fossil-Steam
8560 | Electrostatic precipitator problems | Pollution Control Equipment | Miscellaneous (Pollution Control Equipment) | D1 | Forced - Immediate | 2020 | Coal | CC | 100 | Fossil-Steam | RFC | Summer | 149.4666 | 236 | 1 | 1 | 8560-Electrostatic precipitator problems | D1-Forced - Immediate | 100-Fossil-Steam
8560 | Electrostatic precipitator problems | Pollution Control Equipment | Miscellaneous (Pollution Control Equipment) | D1 | Forced - Immediate | 2020 | Coal | CC | 100 | Fossil-Steam | WECC | Summer | 158.5333 | 116 | 1 | 1 | 8560-Electrostatic precipitator problems | D1-Forced - Immediate | 100-Fossil-Steam
8560 | Electrostatic precipitator problems | Pollution Control Equipment | Miscellaneous (Pollution Control Equipment) | D1 | Forced - Immediate | 2020 | Coal | CC | 100 | Fossil-Steam | RFC | Summer | 2035 | 185 | 1 | 1 | 8560-Electrostatic precipitator problems | D1-Forced - Immediate | 100-Fossil-Steam
8560 | Electrostatic precipitator problems | Pollution Control Equipment | Miscellaneous (Pollution Control Equipment) | SF | Startup Failure | 2020 | Coal | CC | 100 | Fossil-Steam | SERC | Off-Peak | 2750 | 250 | 1 | 1 | 8560-Electrostatic precipitator problems | SF-Startup Failure | 100-Fossil-Steam
8560 | Electrostatic precipitator problems | Pollution Control Equipment | Miscellaneous (Pollution Control Equipment) | U1 | Forced - Immediate | 2020 | Coal | CC | 100 | Fossil-Steam | WECC | Off-Peak | 1590.05 | 539 | 1 | 1 | 8560-Electrostatic precipitator problems | U1-Forced - Immediate | 100-Fossil-Steam
8560 | Electrostatic precipitator problems | Pollution Control Equipment | Miscellaneous (Pollution Control Equipment) | D1 | Forced - Immediate | 2020 | Coal | CC | 100 | Fossil-Steam | RFC | Summer | 69.6667 | 19 | 1 | 1 | 8560-Electrostatic precipitator problems | D1-Forced - Immediate | 100-Fossil-Steam
8560 | Electrostatic precipitator problems | Pollution Control Equipment | Miscellaneous (Pollution Control Equipment) | D1 | Forced - Immediate | 2020 | Coal | CC | 100 | Fossil-Steam | WECC | Summer | 162.4 | 116 | 1 | 1 | 8560-Electrostatic precipitator problems | D1-Forced - Immediate | 100-Fossil-Steam
8560 | Electrostatic precipitator problems | Pollution Control Equipment | Miscellaneous (Pollution Control Equipment) | D1 | Forced - Immediate | 2020 | Coal | CC | 100 | Fossil-Steam | RFC | Summer | 1618.8222 | 149.66 | 1 | 1 | 8560-Electrostatic precipitator problems | D1-Forced - Immediate | 100-Fossil-Steam
8560 | Electrostatic precipitator problems | Pollution Control Equipment | Miscellaneous (Pollution Control Equipment) | D1 | Forced - Immediate | 2020 | Coal | CC | 100 | Fossil-Steam | RFC | Summer | 1723.68 | 50.4 | 1 | 1 | 8560-Electrostatic precipitator problems | D1-Forced - Immediate | 100-Fossil-Steam
8560 | Electrostatic precipitator problems | Pollution Control Equipment | Miscellaneous (Pollution Control Equipment) | D3 | Forced - Postponed | 2020 | Coal | CC | 100 | Fossil-Steam | RFC | Winter | 1320 | 55 | 1 | 1 | 8560-Electrostatic precipitator problems | D3-Forced - Postponed | 100-Fossil-Steam
8560 | Electrostatic precipitator problems | Pollution Control Equipment | Miscellaneous (Pollution Control Equipment) | U3 | Forced - Postponed | 2020 | Coal | CC | 100 | Fossil-Steam | SERC | Summer | 34293.3331 | 320 | 1 | 1 | 8560-Electrostatic precipitator problems | U3-Forced - Postponed | 100-Fossil-Steam
8560 | Electrostatic precipitator problems | Pollution Control Equipment | Miscellaneous (Pollution Control Equipment) | D1 | Forced - Immediate | 2020 | Coal | CC | 100 | Fossil-Steam | MRO | Summer | 52.25 | 209 | 1 | 1 | 8560-Electrostatic precipitator problems | D1-Forced - Immediate | 100-Fossil-Steam
8560 | Electrostatic precipitator problems | Pollution Control Equipment | Miscellaneous (Pollution Control Equipment) | D1 | Forced - Immediate | 2020 | Coal | CC | 100 | Fossil-Steam | SERC | Summer | 34198.75 | 75 | 1 | 1 | 8560-Electrostatic precipitator problems | D1-Forced - Immediate | 100-Fossil-Steam
8560 | Electrostatic precipitator problems | Pollution Control Equipment | Miscellaneous (Pollution Control Equipment) | U1 | Forced - Immediate | 2020 | Coal | CC | 100 | Fossil-Steam | SERC | Summer | 38400 | 320 | 1 | 1 | 8560-Electrostatic precipitator problems | U1-Forced - Immediate | 100-Fossil-Steam
8560 | Electrostatic precipitator problems | Pollution Control Equipment | Miscellaneous (Pollution Control Equipment) | U1 | Forced - Immediate | 2020 | Oil | OO | 100 | Fossil-Steam | NPCC | Summer | 5897.218 | 447.89 | 1 | 1 | 8560-Electrostatic precipitator problems | U1-Forced - Immediate | 100-Fossil-Steam
8560 | Electrostatic precipitator problems | Pollution Control Equipment | Miscellaneous (Pollution Control Equipment) | U2 | Forced - Delayed | 2020 | Other | BM | 100 | Fossil-Steam | SERC | Summer | 2123.3333 | 40 | 1 | 1 | 8560-Electrostatic precipitator problems | U2-Forced - Delayed | 100-Fossil-Steam
8560 | Electrostatic precipitator problems | Pollution Control Equipment | Miscellaneous (Pollution Control Equipment) | D1 | Forced - Immediate | 2020 | Coal | CC | 100 | Fossil-Steam | RFC | Summer | 462.816 | 192.84 | 1 | 1 | 8560-Electrostatic precipitator problems | D1-Forced - Immediate | 100-Fossil-Steam
8560 | Electrostatic precipitator problems | Pollution Control Equipment | Miscellaneous (Pollution Control Equipment) | D1 | Forced - Immediate | 2020 | Coal | CC | 100 | Fossil-Steam | SERC | Summer | 22794 | 262 | 1 | 1 | 8560-Electrostatic precipitator problems | D1-Forced - Immediate | 100-Fossil-Steam
8560 | Electrostatic precipitator problems | Pollution Control Equipment | Miscellaneous (Pollution Control Equipment) | D1 | Forced - Immediate | 2020 | Coal | CC | 100 | Fossil-Steam | SERC | Summer | 46273.75 | 75 | 1 | 1 | 8560-Electrostatic precipitator problems | D1-Forced - Immediate | 100-Fossil-Steam
8560 | Electrostatic precipitator problems | Pollution Control Equipment | Miscellaneous (Pollution Control Equipment) | U1 | Forced - Immediate | 2020 | Coal | CC | 100 | Fossil-Steam | SERC | Summer | 32167.75 | 577 | 1 | 1 | 8560-Electrostatic precipitator problems | U1-Forced - Immediate | 100-Fossil-Steam
8560 | Electrostatic precipitator problems | Pollution Control Equipment | Miscellaneous (Pollution Control Equipment) | D1 | Forced - Immediate | 2020 | Coal | CC | 100 | Fossil-Steam | SERC | Off-Peak | 489.3333 | 80 | 1 | 1 | 8560-Electrostatic precipitator problems | D1-Forced - Immediate | 100-Fossil-Steam
8560 | Electrostatic precipitator problems | Pollution Control Equipment | Miscellaneous (Pollution Control Equipment) | D1 | Forced - Immediate | 2020 | Coal | CC | 100 | Fossil-Steam | MRO | Summer | 9.1 | 39 | 1 | 1 | 8560-Electrostatic precipitator problems | D1-Forced - Immediate | 100-Fossil-Steam
8560 | Electrostatic precipitator problems | Pollution Control Equipment | Miscellaneous (Pollution Control Equipment) | D1 | Forced - Immediate | 2020 | Coal | CC | 100 | Fossil-Steam | WECC | Summer | 9.6666 | 116 | 1 | 1 | 8560-Electrostatic precipitator problems | D1-Forced - Immediate | 100-Fossil-Steam
8560 | Electrostatic precipitator problems | Pollution Control Equipment | Miscellaneous (Pollution Control Equipment) | D1 | Forced - Immediate | 2020 | Coal | CC | 100 | Fossil-Steam | RFC | Winter | 1333.3332 | 250 | 1 | 1 | 8560-Electrostatic precipitator problems | D1-Forced - Immediate | 100-Fossil-Steam
8560 | Electrostatic precipitator problems | Pollution Control Equipment | Miscellaneous (Pollution Control Equipment) | D1 | Forced - Immediate | 2020 | Coal | CC | 100 | Fossil-Steam | RFC | Winter | 1867 | 60 | 1 | 1 | 8560-Electrostatic precipitator problems | D1-Forced - Immediate | 100-Fossil-Steam
8560 | Electrostatic precipitator problems | Pollution Control Equipment | Miscellaneous (Pollution Control Equipment) | D1 | Forced - Immediate | 2020 | Other | BM | 100 | Fossil-Steam | SERC | Summer | 1342 | 11 | 1 | 1 | 8560-Electrostatic precipitator problems | D1-Forced - Immediate | 100-Fossil-Steam
8560 | Electrostatic precipitator problems | Pollution Control Equipment | Miscellaneous (Pollution Control Equipment) | D2 | Forced - Delayed | 2020 | Coal | CC | 100 | Fossil-Steam | SERC | Summer | 1170 | 195 | 1 | 1 | 8560-Electrostatic precipitator problems | D2-Forced - Delayed | 100-Fossil-Steam
8560 | Electrostatic precipitator problems | Pollution Control Equipment | Miscellaneous (Pollution Control Equipment) | D1 | Forced - Immediate | 2020 | Coal | CC | 100 | Fossil-Steam | RFC | Off-Peak | 15795.3331 | 380 | 1 | 1 | 8560-Electrostatic precipitator problems | D1-Forced - Immediate | 100-Fossil-Steam
8560 | Electrostatic precipitator problems | Pollution Control Equipment | Miscellaneous (Pollution Control Equipment) | D1 | Forced - Immediate | 2020 | Coal | CC | 100 | Fossil-Steam | RFC | Off-Peak | 59437.6664 | 340 | 1 | 1 | 8560-Electrostatic precipitator problems | D1-Forced - Immediate | 100-Fossil-Steam
8560 | Electrostatic precipitator problems | Pollution Control Equipment | Miscellaneous (Pollution Control Equipment) | D1 | Forced - Immediate | 2020 | Coal | CC | 100 | Fossil-Steam | MRO | Summer | 42.6 | 9 | 1 | 1 | 8560-Electrostatic precipitator problems | D1-Forced - Immediate | 100-Fossil-Steam
8560 | Electrostatic precipitator problems | Pollution Control Equipment | Miscellaneous (Pollution Control Equipment) | D1 | Forced - Immediate | 2020 | Coal | CC | 100 | Fossil-Steam | WECC | Summer | 90.85 | 79 | 1 | 1 | 8560-Electrostatic precipitator problems | D1-Forced - Immediate | 100-Fossil-Steam
8560 | Electrostatic precipitator problems | Pollution Control Equipment | Miscellaneous (Pollution Control Equipment) | D1 | Forced - Immediate | 2020 | Coal | CC | 100 | Fossil-Steam | SERC | Summer | 6569.9333 | 124 | 1 | 1 | 8560-Electrostatic precipitator problems | D1-Forced - Immediate | 100-Fossil-Steam
8560 | Electrostatic precipitator problems | Pollution Control Equipment | Miscellaneous (Pollution Control Equipment) | D1 | Forced - Immediate | 2020 | Coal | CC | 100 | Fossil-Steam | SERC | Summer | 7025.25 | 285 | 1 | 1 | 8560-Electrostatic precipitator problems | D1-Forced - Immediate | 100-Fossil-Steam
8560 | Electrostatic precipitator problems | Pollution Control Equipment | Miscellaneous (Pollution Control Equipment) | D1 | Forced - Immediate | 2020 | Coal | CC | 100 | Fossil-Steam | SERC | Summer | 35709.9333 | 124 | 1 | 1 | 8560-Electrostatic precipitator problems | D1-Forced - Immediate | 100-Fossil-Steam
8560 | Electrostatic precipitator problems | Pollution Control Equipment | Miscellaneous (Pollution Control Equipment) | U1 | Forced - Immediate | 2020 | Coal | CC | 100 | Fossil-Steam | MRO | Summer | 3539.6665 | 518 | 1 | 1 | 8560-Electrostatic precipitator problems | U1-Forced - Immediate | 100-Fossil-Steam
8560 | Electrostatic precipitator problems | Pollution Control Equipment | Miscellaneous (Pollution Control Equipment) | U1 | Forced - Immediate | 2020 | Coal | CC | 100 | Fossil-Steam | WECC | Winter | 869.55 | 99 | 1 | 1 | 8560-Electrostatic precipitator problems | U1-Forced - Immediate | 100-Fossil-Steam
8560 | Electrostatic precipitator problems | Pollution Control Equipment | Miscellaneous (Pollution Control Equipment) | U3 | Forced - Postponed | 2020 | Coal | CC | 100 | Fossil-Steam | SERC | Summer | 17563.3333 | 220 | 1 | 1 | 8560-Electrostatic precipitator problems | U3-Forced - Postponed | 100-Fossil-Steam
8560 | Electrostatic precipitator problems | Pollution Control Equipment | Miscellaneous (Pollution Control Equipment) | U2 | Forced - Delayed | 2020 | Other | BM | 650 | Fluidized Bed | WECC | Winter | 298.89 | 24.3 | 1 | 1 | 8560-Electrostatic precipitator problems | U2-Forced - Delayed | 650-Fluidized Bed
8560 | Electrostatic precipitator problems | Pollution Control Equipment | Miscellaneous (Pollution Control Equipment) | U2 | Forced - Delayed | 2020 | Other | BM | 650 | Fluidized Bed | WECC | Summer | 444.08 | 24.4 | 1 | 1 | 8560-Electrostatic precipitator problems | U2-Forced - Delayed | 650-Fluidized Bed
8560 | Electrostatic precipitator problems | Pollution Control Equipment | Miscellaneous (Pollution Control Equipment) | U2 | Forced - Delayed | 2020 | Other | BM | 650 | Fluidized Bed | WECC | Off-Peak | 416.745 | 24.3 | 1 | 1 | 8560-Electrostatic precipitator problems | U2-Forced - Delayed | 650-Fluidized Bed
8560 | Electrostatic precipitator problems | Pollution Control Equipment | Miscellaneous (Pollution Control Equipment) | U1 | Forced - Immediate | 2020 | Other | BM | 650 | Fluidized Bed | WECC | Off-Peak | 26.7 | 18 | 1 | 1 | 8560-Electrostatic precipitator problems | U1-Forced - Immediate | 650-Fluidized Bed
8560 | Electrostatic precipitator problems | Pollution Control Equipment | Miscellaneous (Pollution Control Equipment) | D1 | Forced - Immediate | 2020 | Coal | OS | 800 | Miscellaneous | RFC | Off-Peak | 654.87 | 26.3 | 1 | 1 | 8560-Electrostatic precipitator problems | D1-Forced - Immediate | 800-Miscellaneous
8560 | Electrostatic precipitator problems | Pollution Control Equipment | Miscellaneous (Pollution Control Equipment) | D1 | Forced - Immediate | 2020 | Other | BM | 800 | Miscellaneous | WECC | Off-Peak | 1180.3 | 22 | 1 | 1 | 8560-Electrostatic precipitator problems | D1-Forced - Immediate | 800-Miscellaneous
8560 | Electrostatic precipitator problems | Pollution Control Equipment | Miscellaneous (Pollution Control Equipment) | D1 | Forced - Immediate | 2020 | Coal | OS | 800 | Miscellaneous | RFC | Off-Peak | 656.91 | 24.3 | 1 | 1 | 8560-Electrostatic precipitator problems | D1-Forced - Immediate | 800-Miscellaneous
8565 | Electrostatic Precipitator rebuild/overhaul | NULL | NULL | D1 | Forced - Immediate | 2020 | Coal | CC | 100 | Fossil-Steam | SERC | Winter | 3791.7385 | 163.79 | 1 | 1 | 8565-Electrostatic Precipitator rebuild/overhaul | D1-Forced - Immediate | 100-Fossil-Steam
8570 | Mechanical precipitator fouling | Pollution Control Equipment | Miscellaneous (Pollution Control Equipment) | D1 | Forced - Immediate | 2020 | Coal | CC | 100 | Fossil-Steam | WECC | Winter | 0 | 0 | 1 | 1 | 8570-Mechanical precipitator fouling | D1-Forced - Immediate | 100-Fossil-Steam
8570 | Mechanical precipitator fouling | Pollution Control Equipment | Miscellaneous (Pollution Control Equipment) | D1 | Forced - Immediate | 2020 | Coal | CC | 100 | Fossil-Steam | MRO | Off-Peak | 1545 | 103 | 1 | 1 | 8570-Mechanical precipitator fouling | D1-Forced - Immediate | 100-Fossil-Steam
8570 | Mechanical precipitator fouling | Pollution Control Equipment | Miscellaneous (Pollution Control Equipment) | D1 | Forced - Immediate | 2020 | Coal | CC | 100 | Fossil-Steam | MRO | Summer | 7191 | 153 | 1 | 1 | 8570-Mechanical precipitator fouling | D1-Forced - Immediate | 100-Fossil-Steam
8570 | Mechanical precipitator fouling | Pollution Control Equipment | Miscellaneous (Pollution Control Equipment) | D1 | Forced - Immediate | 2020 | Coal | CC | 100 | Fossil-Steam | MRO | Off-Peak | 1624.1 | 218 | 1 | 1 | 8570-Mechanical precipitator fouling | D1-Forced - Immediate | 100-Fossil-Steam
8570 | Mechanical precipitator fouling | Pollution Control Equipment | Miscellaneous (Pollution Control Equipment) | D1 | Forced - Immediate | 2020 | Coal | CC | 100 | Fossil-Steam | MRO | Summer | 21561.6 | 128 | 1 | 1 | 8570-Mechanical precipitator fouling | D1-Forced - Immediate | 100-Fossil-Steam
8570 | Mechanical precipitator fouling | Pollution Control Equipment | Miscellaneous (Pollution Control Equipment) | D1 | Forced - Immediate | 2020 | Coal | CC | 100 | Fossil-Steam | MRO | Summer | 49335 | 143 | 1 | 1 | 8570-Mechanical precipitator fouling | D1-Forced - Immediate | 100-Fossil-Steam
8570 | Mechanical precipitator fouling | Pollution Control Equipment | Miscellaneous (Pollution Control Equipment) | D1 | Forced - Immediate | 2020 | Coal | CC | 100 | Fossil-Steam | MRO | Off-Peak | 772.2666 | 128 | 1 | 1 | 8570-Mechanical precipitator fouling | D1-Forced - Immediate | 100-Fossil-Steam
8570 | Mechanical precipitator fouling | Pollution Control Equipment | Miscellaneous (Pollution Control Equipment) | D1 | Forced - Immediate | 2020 | Coal | CC | 100 | Fossil-Steam | WECC | Off-Peak | 1171.6667 | 5 | 1 | 1 | 8570-Mechanical precipitator fouling | D1-Forced - Immediate | 100-Fossil-Steam
8570 | Mechanical precipitator fouling | Pollution Control Equipment | Miscellaneous (Pollution Control Equipment) | D1 | Forced - Immediate | 2020 | Coal | CC | 100 | Fossil-Steam | MRO | Summer | 546 | 78 | 1 | 1 | 8570-Mechanical precipitator fouling | D1-Forced - Immediate | 100-Fossil-Steam
8570 | Mechanical precipitator fouling | Pollution Control Equipment | Miscellaneous (Pollution Control Equipment) | D1 | Forced - Immediate | 2020 | Coal | CC | 100 | Fossil-Steam | MRO | Summer | 1326.9332 | 128 | 1 | 1 | 8570-Mechanical precipitator fouling | D1-Forced - Immediate | 100-Fossil-Steam
8570 | Mechanical precipitator fouling | Pollution Control Equipment | Miscellaneous (Pollution Control Equipment) | D1 | Forced - Immediate | 2020 | Coal | CC | 100 | Fossil-Steam | MRO | Summer | 11022.0499 | 93 | 1 | 1 | 8570-Mechanical precipitator fouling | D1-Forced - Immediate | 100-Fossil-Steam
8570 | Mechanical precipitator fouling | Pollution Control Equipment | Miscellaneous (Pollution Control Equipment) | D1 | Forced - Immediate | 2020 | Coal | CC | 100 | Fossil-Steam | MRO | Summer | 23948.0666 | 188 | 1 | 1 | 8570-Mechanical precipitator fouling | D1-Forced - Immediate | 100-Fossil-Steam
8570 | Mechanical precipitator fouling | Pollution Control Equipment | Miscellaneous (Pollution Control Equipment) | D1 | Forced - Immediate | 2020 | Coal | CC | 100 | Fossil-Steam | MRO | Summer | 972 | 108 | 1 | 1 | 8570-Mechanical precipitator fouling | D1-Forced - Immediate | 100-Fossil-Steam
8570 | Mechanical precipitator fouling | Pollution Control Equipment | Miscellaneous (Pollution Control Equipment) | D1 | Forced - Immediate | 2020 | Coal | CC | 100 | Fossil-Steam | MRO | Summer | 2592.1666 | 103 | 1 | 1 | 8570-Mechanical precipitator fouling | D1-Forced - Immediate | 100-Fossil-Steam
8570 | Mechanical precipitator fouling | Pollution Control Equipment | Miscellaneous (Pollution Control Equipment) | D1 | Forced - Immediate | 2020 | Coal | CC | 100 | Fossil-Steam | MRO | Summer | 3346.2 | 78 | 1 | 1 | 8570-Mechanical precipitator fouling | D1-Forced - Immediate | 100-Fossil-Steam
8570 | Mechanical precipitator fouling | Pollution Control Equipment | Miscellaneous (Pollution Control Equipment) | D1 | Forced - Immediate | 2020 | Coal | CC | 100 | Fossil-Steam | MRO | Summer | 20.7999 | 78 | 1 | 1 | 8570-Mechanical precipitator fouling | D1-Forced - Immediate | 100-Fossil-Steam
8590 | Other precipitator problems | Pollution Control Equipment | Miscellaneous (Pollution Control Equipment) | D1 | Forced - Immediate | 2020 | Coal | CC | 100 | Fossil-Steam | RFC | Summer | 475 | 50 | 1 | 1 | 8590-Other precipitator problems | D1-Forced - Immediate | 100-Fossil-Steam
8590 | Other precipitator problems | Pollution Control Equipment | Miscellaneous (Pollution Control Equipment) | D1 | Forced - Immediate | 2020 | Coal | CC | 100 | Fossil-Steam | MRO | Summer | 1.1666 | 70 | 1 | 1 | 8590-Other precipitator problems | D1-Forced - Immediate | 100-Fossil-Steam
8590 | Other precipitator problems | Pollution Control Equipment | Miscellaneous (Pollution Control Equipment) | D1 | Forced - Immediate | 2020 | Coal | CC | 100 | Fossil-Steam | RFC | Winter | 1318 | 120 | 1 | 1 | 8590-Other precipitator problems | D1-Forced - Immediate | 100-Fossil-Steam
8590 | Other precipitator problems | Pollution Control Equipment | Miscellaneous (Pollution Control Equipment) | D2 | Forced - Delayed | 2020 | Coal | LI | 100 | Fossil-Steam | TRE | Off-Peak | 2666.0832 | 535 | 1 | 2 | 8590-Other precipitator problems | D2-Forced - Delayed | 100-Fossil-Steam
8590 | Other precipitator problems | Pollution Control Equipment | Miscellaneous (Pollution Control Equipment) | D1 | Forced - Immediate | 2020 | Coal | CC | 100 | Fossil-Steam | MRO | Winter | 134.75 | 49 | 1 | 1 | 8590-Other precipitator problems | D1-Forced - Immediate | 100-Fossil-Steam
8590 | Other precipitator problems | Pollution Control Equipment | Miscellaneous (Pollution Control Equipment) | D1 | Forced - Immediate | 2020 | Coal | CC | 100 | Fossil-Steam | MRO | Summer | 420.25 | 205 | 1 | 1 | 8590-Other precipitator problems | D1-Forced - Immediate | 100-Fossil-Steam
8590 | Other precipitator problems | Pollution Control Equipment | Miscellaneous (Pollution Control Equipment) | D1 | Forced - Immediate | 2020 | Coal | CC | 100 | Fossil-Steam | RFC | Winter | 1241.6666 | 50 | 1 | 1 | 8590-Other precipitator problems | D1-Forced - Immediate | 100-Fossil-Steam
8590 | Other precipitator problems | Pollution Control Equipment | Miscellaneous (Pollution Control Equipment) | D1 | Forced - Immediate | 2020 | Coal | CC | 100 | Fossil-Steam | WECC | Off-Peak | 335.9999 | 126 | 1 | 1 | 8590-Other precipitator problems | D1-Forced - Immediate | 100-Fossil-Steam
8590 | Other precipitator problems | Pollution Control Equipment | Miscellaneous (Pollution Control Equipment) | D1 | Forced - Immediate | 2020 | Coal | CC | 100 | Fossil-Steam | TRE | Summer | 599.6666 | 70 | 1 | 1 | 8590-Other precipitator problems | D1-Forced - Immediate | 100-Fossil-Steam
8590 | Other precipitator problems | Pollution Control Equipment | Miscellaneous (Pollution Control Equipment) | D1 | Forced - Immediate | 2020 | Coal | CC | 100 | Fossil-Steam | RFC | Summer | 1145 | 100 | 1 | 1 | 8590-Other precipitator problems | D1-Forced - Immediate | 100-Fossil-Steam
8590 | Other precipitator problems | Pollution Control Equipment | Miscellaneous (Pollution Control Equipment) | D1 | Forced - Immediate | 2020 | Coal | CC | 100 | Fossil-Steam | MRO | Summer | 811.1666 | 314 | 1 | 1 | 8590-Other precipitator problems | D1-Forced - Immediate | 100-Fossil-Steam
8590 | Other precipitator problems | Pollution Control Equipment | Miscellaneous (Pollution Control Equipment) | D1 | Forced - Immediate | 2020 | Coal | CC | 100 | Fossil-Steam | RFC | Summer | 1800 | 200 | 1 | 1 | 8590-Other precipitator problems | D1-Forced - Immediate | 100-Fossil-Steam
8590 | Other precipitator problems | Pollution Control Equipment | Miscellaneous (Pollution Control Equipment) | U1 | Forced - Immediate | 2020 | Other | BM | 800 | Miscellaneous | SERC | Off-Peak | 789.425 | 19.5 | 1 | 1 | 8590-Other precipitator problems | U1-Forced - Immediate | 800-Miscellaneous
8600 | Flue gas additives (furnace injection) | Pollution Control Equipment | Miscellaneous (Pollution Control Equipment) | D1 | Forced - Immediate | 2020 | Coal | CC | 100 | Fossil-Steam | SERC | Winter | 2356.2499 | 375 | 1 | 1 | 8600-Flue gas additives (furnace injection) | D1-Forced - Immediate | 100-Fossil-Steam
8601 | SO3 mitigation | Pollution Control Equipment | Miscellaneous (Pollution Control Equipment) | D1 | Forced - Immediate | 2020 | Coal | CC | 100 | Fossil-Steam | RFC | Off-Peak | 2415 | 161 | 1 | 1 | 8601-SO3 mitigation | D1-Forced - Immediate | 100-Fossil-Steam
8601 | SO3 mitigation | Pollution Control Equipment | Miscellaneous (Pollution Control Equipment) | D1 | Forced - Immediate | 2020 | Coal | CC | 100 | Fossil-Steam | RFC | Winter | 1441 | 110 | 1 | 1 | 8601-SO3 mitigation | D1-Forced - Immediate | 100-Fossil-Steam
8601 | SO3 mitigation | Pollution Control Equipment | Miscellaneous (Pollution Control Equipment) | D1 | Forced - Immediate | 2020 | Coal | CC | 100 | Fossil-Steam | RFC | Off-Peak | 492.7497 | 405 | 1 | 1 | 8601-SO3 mitigation | D1-Forced - Immediate | 100-Fossil-Steam
8601 | SO3 mitigation | Pollution Control Equipment | Miscellaneous (Pollution Control Equipment) | D1 | Forced - Immediate | 2020 | Coal | CC | 100 | Fossil-Steam | RFC | Off-Peak | 1108.3332 | 125 | 1 | 1 | 8601-SO3 mitigation | D1-Forced - Immediate | 100-Fossil-Steam
8601 | SO3 mitigation | Pollution Control Equipment | Miscellaneous (Pollution Control Equipment) | D1 | Forced - Immediate | 2020 | Coal | CC | 100 | Fossil-Steam | RFC | Summer | 31.1666 | 34 | 1 | 1 | 8601-SO3 mitigation | D1-Forced - Immediate | 100-Fossil-Steam
8601 | SO3 mitigation | Pollution Control Equipment | Miscellaneous (Pollution Control Equipment) | D1 | Forced - Immediate | 2020 | Coal | CC | 100 | Fossil-Steam | RFC | Off-Peak | 283.5 | 630 | 1 | 1 | 8601-SO3 mitigation | D1-Forced - Immediate | 100-Fossil-Steam
8601 | SO3 mitigation | Pollution Control Equipment | Miscellaneous (Pollution Control Equipment) | D1 | Forced - Immediate | 2020 | Coal | CC | 100 | Fossil-Steam | RFC | Summer | 9 | 27 | 1 | 1 | 8601-SO3 mitigation | D1-Forced - Immediate | 100-Fossil-Steam
8601 | SO3 mitigation | Pollution Control Equipment | Miscellaneous (Pollution Control Equipment) | D1 | Forced - Immediate | 2020 | Coal | CC | 100 | Fossil-Steam | RFC | Summer | 28.75 | 23 | 1 | 1 | 8601-SO3 mitigation | D1-Forced - Immediate | 100-Fossil-Steam
8601 | SO3 mitigation | Pollution Control Equipment | Miscellaneous (Pollution Control Equipment) | D1 | Forced - Immediate | 2020 | Coal | CC | 100 | Fossil-Steam | RFC | Summer | 450 | 125 | 1 | 1 | 8601-SO3 mitigation | D1-Forced - Immediate | 100-Fossil-Steam
8601 | SO3 mitigation | Pollution Control Equipment | Miscellaneous (Pollution Control Equipment) | D1 | Forced - Immediate | 2020 | Coal | CC | 100 | Fossil-Steam | RFC | Winter | 1696.5 | 130 | 1 | 1 | 8601-SO3 mitigation | D1-Forced - Immediate | 100-Fossil-Steam
8601 | SO3 mitigation | Pollution Control Equipment | Miscellaneous (Pollution Control Equipment) | D1 | Forced - Immediate | 2020 | Coal | CC | 100 | Fossil-Steam | RFC | Off-Peak | 247.5 | 330 | 1 | 1 | 8601-SO3 mitigation | D1-Forced - Immediate | 100-Fossil-Steam
8601 | SO3 mitigation | Pollution Control Equipment | Miscellaneous (Pollution Control Equipment) | D1 | Forced - Immediate | 2020 | Coal | CC | 100 | Fossil-Steam | RFC | Off-Peak | 714.5833 | 125 | 1 | 1 | 8601-SO3 mitigation | D1-Forced - Immediate | 100-Fossil-Steam
8620 | Mercury Abatement | Pollution Control Equipment | Miscellaneous (Pollution Control Equipment) | D1 | Forced - Immediate | 2020 | Coal | CC | 100 | Fossil-Steam | RFC | Summer | 217 | 28 | 1 | 1 | 8620-Mercury Abatement | D1-Forced - Immediate | 100-Fossil-Steam
8620 | Mercury Abatement | Pollution Control Equipment | Miscellaneous (Pollution Control Equipment) | D1 | Forced - Immediate | 2020 | Coal | CC | 100 | Fossil-Steam | RFC | Summer | 22.3666 | 61 | 1 | 1 | 8620-Mercury Abatement | D1-Forced - Immediate | 100-Fossil-Steam
8620 | Mercury Abatement | Pollution Control Equipment | Miscellaneous (Pollution Control Equipment) | D1 | Forced - Immediate | 2020 | Coal | CC | 100 | Fossil-Steam | MRO | Off-Peak | 12572.588 | 147.22 | 1 | 1 | 8620-Mercury Abatement | D1-Forced - Immediate | 100-Fossil-Steam
8620 | Mercury Abatement | Pollution Control Equipment | Miscellaneous (Pollution Control Equipment) | D1 | Forced - Immediate | 2020 | Coal | CC | 100 | Fossil-Steam | RFC | Summer | 396.4398 | 224.4 | 1 | 1 | 8620-Mercury Abatement | D1-Forced - Immediate | 100-Fossil-Steam
8620 | Mercury Abatement | Pollution Control Equipment | Miscellaneous (Pollution Control Equipment) | D1 | Forced - Immediate | 2020 | Coal | CC | 100 | Fossil-Steam | RFC | Winter | 759.2199 | 224.4 | 1 | 1 | 8620-Mercury Abatement | D1-Forced - Immediate | 100-Fossil-Steam
8620 | Mercury Abatement | Pollution Control Equipment | Miscellaneous (Pollution Control Equipment) | D1 | Forced - Immediate | 2020 | Coal | CC | 100 | Fossil-Steam | SERC | Winter | 2975 | 25 | 1 | 1 | 8620-Mercury Abatement | D1-Forced - Immediate | 100-Fossil-Steam
8620 | Mercury Abatement | Pollution Control Equipment | Miscellaneous (Pollution Control Equipment) | D1 | Forced - Immediate | 2020 | Coal | CC | 100 | Fossil-Steam | RFC | Summer | 322 | 46 | 1 | 1 | 8620-Mercury Abatement | D1-Forced - Immediate | 100-Fossil-Steam
8620 | Mercury Abatement | Pollution Control Equipment | Miscellaneous (Pollution Control Equipment) | D1 | Forced - Immediate | 2020 | Coal | CC | 100 | Fossil-Steam | RFC | Off-Peak | 392 | 196 | 1 | 1 | 8620-Mercury Abatement | D1-Forced - Immediate | 100-Fossil-Steam
8620 | Mercury Abatement | Pollution Control Equipment | Miscellaneous (Pollution Control Equipment) | D1 | Forced - Immediate | 2020 | Coal | CC | 100 | Fossil-Steam | RFC | Summer | 31 | 31 | 1 | 1 | 8620-Mercury Abatement | D1-Forced - Immediate | 100-Fossil-Steam
8620 | Mercury Abatement | Pollution Control Equipment | Miscellaneous (Pollution Control Equipment) | D1 | Forced - Immediate | 2020 | Coal | CC | 100 | Fossil-Steam | WECC | Summer | 5963 | 268 | 1 | 1 | 8620-Mercury Abatement | D1-Forced - Immediate | 100-Fossil-Steam
8620 | Mercury Abatement | Pollution Control Equipment | Miscellaneous (Pollution Control Equipment) | D1 | Forced - Immediate | 2020 | Coal | CC | 100 | Fossil-Steam | RFC | Winter | 4612.4999 | 270 | 1 | 1 | 8620-Mercury Abatement | D1-Forced - Immediate | 100-Fossil-Steam
8620 | Mercury Abatement | Pollution Control Equipment | Miscellaneous (Pollution Control Equipment) | D1 | Forced - Immediate | 2020 | Coal | CC | 100 | Fossil-Steam | MRO | Off-Peak | 481.6582 | 251.3 | 1 | 1 | 8620-Mercury Abatement | D1-Forced - Immediate | 100-Fossil-Steam
8620 | Mercury Abatement | Pollution Control Equipment | Miscellaneous (Pollution Control Equipment) | D1 | Forced - Immediate | 2020 | Coal | CC | 100 | Fossil-Steam | RFC | Summer | 46 | 46 | 1 | 1 | 8620-Mercury Abatement | D1-Forced - Immediate | 100-Fossil-Steam
8650 | Baghouse systems; general | Pollution Control Equipment | Miscellaneous (Pollution Control Equipment) | D1 | Forced - Immediate | 2020 | Coal | CC | 100 | Fossil-Steam | WECC | Off-Peak | 60.5 | 30 | 1 | 1 | 8650-Baghouse systems; general | D1-Forced - Immediate | 100-Fossil-Steam
8650 | Baghouse systems; general | Pollution Control Equipment | Miscellaneous (Pollution Control Equipment) | D1 | Forced - Immediate | 2020 | Coal | CC | 100 | Fossil-Steam | WECC | Off-Peak | 605 | 60 | 1 | 1 | 8650-Baghouse systems; general | D1-Forced - Immediate | 100-Fossil-Steam
8650 | Baghouse systems; general | Pollution Control Equipment | Miscellaneous (Pollution Control Equipment) | D1 | Forced - Immediate | 2020 | Coal | CC | 100 | Fossil-Steam | WECC | Off-Peak | 673.1666 | 70 | 1 | 1 | 8650-Baghouse systems; general | D1-Forced - Immediate | 100-Fossil-Steam
8650 | Baghouse systems; general | Pollution Control Equipment | Miscellaneous (Pollution Control Equipment) | D1 | Forced - Immediate | 2020 | Coal | CC | 100 | Fossil-Steam | WECC | Off-Peak | 885 | 50 | 1 | 1 | 8650-Baghouse systems; general | D1-Forced - Immediate | 100-Fossil-Steam
8650 | Baghouse systems; general | Pollution Control Equipment | Miscellaneous (Pollution Control Equipment) | D1 | Forced - Immediate | 2020 | Coal | CC | 100 | Fossil-Steam | WECC | Off-Peak | 1105 | 75 | 1 | 1 | 8650-Baghouse systems; general | D1-Forced - Immediate | 100-Fossil-Steam
8650 | Baghouse systems; general | Pollution Control Equipment | Miscellaneous (Pollution Control Equipment) | D1 | Forced - Immediate | 2020 | Coal | CC | 100 | Fossil-Steam | MRO | Summer | 35 | 20 | 1 | 1 | 8650-Baghouse systems; general | D1-Forced - Immediate | 100-Fossil-Steam
8650 | Baghouse systems; general | Pollution Control Equipment | Miscellaneous (Pollution Control Equipment) | D1 | Forced - Immediate | 2020 | Coal | CC | 100 | Fossil-Steam | MRO | Summer | 48.3333 | 20 | 1 | 1 | 8650-Baghouse systems; general | D1-Forced - Immediate | 100-Fossil-Steam
8650 | Baghouse systems; general | Pollution Control Equipment | Miscellaneous (Pollution Control Equipment) | D1 | Forced - Immediate | 2020 | Coal | CC | 100 | Fossil-Steam | MRO | Summer | 295 | 15 | 1 | 1 | 8650-Baghouse systems; general | D1-Forced - Immediate | 100-Fossil-Steam
8650 | Baghouse systems; general | Pollution Control Equipment | Miscellaneous (Pollution Control Equipment) | D1 | Forced - Immediate | 2020 | Coal | CC | 100 | Fossil-Steam | WECC | Summer | 377.4333 | 67 | 1 | 1 | 8650-Baghouse systems; general | D1-Forced - Immediate | 100-Fossil-Steam
8650 | Baghouse systems; general | Pollution Control Equipment | Miscellaneous (Pollution Control Equipment) | D1 | Forced - Immediate | 2020 | Coal | CC | 100 | Fossil-Steam | MRO | Summer | 461.25 | 45 | 1 | 1 | 8650-Baghouse systems; general | D1-Forced - Immediate | 100-Fossil-Steam
8650 | Baghouse systems; general | Pollution Control Equipment | Miscellaneous (Pollution Control Equipment) | D1 | Forced - Immediate | 2020 | Coal | CC | 100 | Fossil-Steam | WECC | Summer | 475 | 50 | 1 | 1 | 8650-Baghouse systems; general | D1-Forced - Immediate | 100-Fossil-Steam
8650 | Baghouse systems; general | Pollution Control Equipment | Miscellaneous (Pollution Control Equipment) | D1 | Forced - Immediate | 2020 | Coal | CC | 100 | Fossil-Steam | MRO | Summer | 493 | 60 | 1 | 1 | 8650-Baghouse systems; general | D1-Forced - Immediate | 100-Fossil-Steam
8650 | Baghouse systems; general | Pollution Control Equipment | Miscellaneous (Pollution Control Equipment) | D1 | Forced - Immediate | 2020 | Coal | CC | 100 | Fossil-Steam | WECC | Summer | 524 | 60 | 1 | 1 | 8650-Baghouse systems; general | D1-Forced - Immediate | 100-Fossil-Steam
8650 | Baghouse systems; general | Pollution Control Equipment | Miscellaneous (Pollution Control Equipment) | D1 | Forced - Immediate | 2020 | Coal | CC | 100 | Fossil-Steam | MRO | Summer | 791 | 35 | 1 | 1 | 8650-Baghouse systems; general | D1-Forced - Immediate | 100-Fossil-Steam
8650 | Baghouse systems; general | Pollution Control Equipment | Miscellaneous (Pollution Control Equipment) | D1 | Forced - Immediate | 2020 | Coal | CC | 100 | Fossil-Steam | WECC | Summer | 939.1666 | 70 | 1 | 1 | 8650-Baghouse systems; general | D1-Forced - Immediate | 100-Fossil-Steam
8650 | Baghouse systems; general | Pollution Control Equipment | Miscellaneous (Pollution Control Equipment) | D1 | Forced - Immediate | 2020 | Coal | CC | 100 | Fossil-Steam | MRO | Summer | 1312.5 | 35 | 1 | 1 | 8650-Baghouse systems; general | D1-Forced - Immediate | 100-Fossil-Steam
8650 | Baghouse systems; general | Pollution Control Equipment | Miscellaneous (Pollution Control Equipment) | D1 | Forced - Immediate | 2020 | Coal | CC | 100 | Fossil-Steam | MRO | Summer | 1393.5 | 45 | 1 | 1 | 8650-Baghouse systems; general | D1-Forced - Immediate | 100-Fossil-Steam
8650 | Baghouse systems; general | Pollution Control Equipment | Miscellaneous (Pollution Control Equipment) | D1 | Forced - Immediate | 2020 | Coal | CC | 100 | Fossil-Steam | RFC | Summer | 3575 | 100 | 1 | 1 | 8650-Baghouse systems; general | D1-Forced - Immediate | 100-Fossil-Steam
8650 | Baghouse systems; general | Pollution Control Equipment | Miscellaneous (Pollution Control Equipment) | D1 | Forced - Immediate | 2020 | Coal | CC | 100 | Fossil-Steam | MRO | Summer | 4455 | 45 | 1 | 1 | 8650-Baghouse systems; general | D1-Forced - Immediate | 100-Fossil-Steam
8650 | Baghouse systems; general | Pollution Control Equipment | Miscellaneous (Pollution Control Equipment) | D1 | Forced - Immediate | 2020 | Coal | CC | 100 | Fossil-Steam | MRO | Summer | 4800.8333 | 35 | 1 | 1 | 8650-Baghouse systems; general | D1-Forced - Immediate | 100-Fossil-Steam
8650 | Baghouse systems; general | Pollution Control Equipment | Miscellaneous (Pollution Control Equipment) | D1 | Forced - Immediate | 2020 | Coal | CC | 100 | Fossil-Steam | RFC | Summer | 6144.6 | 147 | 1 | 1 | 8650-Baghouse systems; general | D1-Forced - Immediate | 100-Fossil-Steam
8650 | Baghouse systems; general | Pollution Control Equipment | Miscellaneous (Pollution Control Equipment) | D1 | Forced - Immediate | 2020 | Coal | CC | 100 | Fossil-Steam | WECC | Winter | 28.3333 | 100 | 1 | 1 | 8650-Baghouse systems; general | D1-Forced - Immediate | 100-Fossil-Steam
8650 | Baghouse systems; general | Pollution Control Equipment | Miscellaneous (Pollution Control Equipment) | D1 | Forced - Immediate | 2020 | Coal | LI | 100 | Fossil-Steam | TRE | Off-Peak | 666.5 | 215 | 1 | 1 | 8650-Baghouse systems; general | D1-Forced - Immediate | 100-Fossil-Steam
8650 | Baghouse systems; general | Pollution Control Equipment | Miscellaneous (Pollution Control Equipment) | D2 | Forced - Delayed | 2020 | Coal | LI | 100 | Fossil-Steam | TRE | Off-Peak | 28 | 21 | 1 | 1 | 8650-Baghouse systems; general | D2-Forced - Delayed | 100-Fossil-Steam
8650 | Baghouse systems; general | Pollution Control Equipment | Miscellaneous (Pollution Control Equipment) | D2 | Forced - Delayed | 2020 | Coal | LI | 100 | Fossil-Steam | TRE | Off-Peak | 78.1166 | 43 | 1 | 1 | 8650-Baghouse systems; general | D2-Forced - Delayed | 100-Fossil-Steam
8650 | Baghouse systems; general | Pollution Control Equipment | Miscellaneous (Pollution Control Equipment) | D2 | Forced - Delayed | 2020 | Coal | LI | 100 | Fossil-Steam | TRE | Off-Peak | 97.1333 | 62 | 1 | 1 | 8650-Baghouse systems; general | D2-Forced - Delayed | 100-Fossil-Steam
8650 | Baghouse systems; general | Pollution Control Equipment | Miscellaneous (Pollution Control Equipment) | D2 | Forced - Delayed | 2020 | Coal | LI | 100 | Fossil-Steam | TRE | Off-Peak | 161.2667 | 41 | 1 | 1 | 8650-Baghouse systems; general | D2-Forced - Delayed | 100-Fossil-Steam
8650 | Baghouse systems; general | Pollution Control Equipment | Miscellaneous (Pollution Control Equipment) | D2 | Forced - Delayed | 2020 | Coal | LI | 100 | Fossil-Steam | TRE | Off-Peak | 196.3 | 26 | 1 | 1 | 8650-Baghouse systems; general | D2-Forced - Delayed | 100-Fossil-Steam
8650 | Baghouse systems; general | Pollution Control Equipment | Miscellaneous (Pollution Control Equipment) | D2 | Forced - Delayed | 2020 | Coal | LI | 100 | Fossil-Steam | TRE | Off-Peak | 327.1667 | 26 | 1 | 1 | 8650-Baghouse systems; general | D2-Forced - Delayed | 100-Fossil-Steam
8650 | Baghouse systems; general | Pollution Control Equipment | Miscellaneous (Pollution Control Equipment) | D2 | Forced - Delayed | 2020 | Coal | LI | 100 | Fossil-Steam | TRE | Off-Peak | 1141.8333 | 34 | 1 | 1 | 8650-Baghouse systems; general | D2-Forced - Delayed | 100-Fossil-Steam
8650 | Baghouse systems; general | Pollution Control Equipment | Miscellaneous (Pollution Control Equipment) | D2 | Forced - Delayed | 2020 | Coal | LI | 100 | Fossil-Steam | TRE | Off-Peak | 2797.4333 | 38 | 1 | 1 | 8650-Baghouse systems; general | D2-Forced - Delayed | 100-Fossil-Steam
8650 | Baghouse systems; general | Pollution Control Equipment | Miscellaneous (Pollution Control Equipment) | D2 | Forced - Delayed | 2020 | Coal | LI | 100 | Fossil-Steam | TRE | Summer | 17.7833 | 11 | 1 | 1 | 8650-Baghouse systems; general | D2-Forced - Delayed | 100-Fossil-Steam
8650 | Baghouse systems; general | Pollution Control Equipment | Miscellaneous (Pollution Control Equipment) | D2 | Forced - Delayed | 2020 | Coal | LI | 100 | Fossil-Steam | TRE | Summer | 22.8667 | 14 | 1 | 1 | 8650-Baghouse systems; general | D2-Forced - Delayed | 100-Fossil-Steam
8650 | Baghouse systems; general | Pollution Control Equipment | Miscellaneous (Pollution Control Equipment) | D2 | Forced - Delayed | 2020 | Coal | LI | 100 | Fossil-Steam | TRE | Summer | 156.6 | 54 | 1 | 1 | 8650-Baghouse systems; general | D2-Forced - Delayed | 100-Fossil-Steam
8650 | Baghouse systems; general | Pollution Control Equipment | Miscellaneous (Pollution Control Equipment) | D2 | Forced - Delayed | 2020 | Coal | LI | 100 | Fossil-Steam | TRE | Summer | 159 | 30 | 1 | 1 | 8650-Baghouse systems; general | D2-Forced - Delayed | 100-Fossil-Steam
8650 | Baghouse systems; general | Pollution Control Equipment | Miscellaneous (Pollution Control Equipment) | D2 | Forced - Delayed | 2020 | Coal | LI | 100 | Fossil-Steam | TRE | Summer | 160.55 | 57 | 1 | 1 | 8650-Baghouse systems; general | D2-Forced - Delayed | 100-Fossil-Steam
8650 | Baghouse systems; general | Pollution Control Equipment | Miscellaneous (Pollution Control Equipment) | D2 | Forced - Delayed | 2020 | Coal | LI | 100 | Fossil-Steam | TRE | Summer | 173.9667 | 17 | 1 | 1 | 8650-Baghouse systems; general | D2-Forced - Delayed | 100-Fossil-Steam
8650 | Baghouse systems; general | Pollution Control Equipment | Miscellaneous (Pollution Control Equipment) | D2 | Forced - Delayed | 2020 | Coal | LI | 100 | Fossil-Steam | TRE | Summer | 207.9 | 18 | 1 | 1 | 8650-Baghouse systems; general | D2-Forced - Delayed | 100-Fossil-Steam
8650 | Baghouse systems; general | Pollution Control Equipment | Miscellaneous (Pollution Control Equipment) | D2 | Forced - Delayed | 2020 | Coal | LI | 100 | Fossil-Steam | TRE | Summer | 224.8167 | 47 | 1 | 1 | 8650-Baghouse systems; general | D2-Forced - Delayed | 100-Fossil-Steam
8650 | Baghouse systems; general | Pollution Control Equipment | Miscellaneous (Pollution Control Equipment) | D2 | Forced - Delayed | 2020 | Coal | LI | 100 | Fossil-Steam | TRE | Summer | 230.55 | 53 | 1 | 1 | 8650-Baghouse systems; general | D2-Forced - Delayed | 100-Fossil-Steam
8650 | Baghouse systems; general | Pollution Control Equipment | Miscellaneous (Pollution Control Equipment) | D2 | Forced - Delayed | 2020 | Coal | LI | 100 | Fossil-Steam | TRE | Summer | 303.8 | 62 | 1 | 1 | 8650-Baghouse systems; general | D2-Forced - Delayed | 100-Fossil-Steam
8650 | Baghouse systems; general | Pollution Control Equipment | Miscellaneous (Pollution Control Equipment) | D2 | Forced - Delayed | 2020 | Coal | LI | 100 | Fossil-Steam | TRE | Summer | 334.4 | 33 | 1 | 1 | 8650-Baghouse systems; general | D2-Forced - Delayed | 100-Fossil-Steam
8650 | Baghouse systems; general | Pollution Control Equipment | Miscellaneous (Pollution Control Equipment) | D2 | Forced - Delayed | 2020 | Coal | LI | 100 | Fossil-Steam | TRE | Summer | 488.4 | 74 | 1 | 1 | 8650-Baghouse systems; general | D2-Forced - Delayed | 100-Fossil-Steam
8650 | Baghouse systems; general | Pollution Control Equipment | Miscellaneous (Pollution Control Equipment) | D2 | Forced - Delayed | 2020 | Coal | LI | 100 | Fossil-Steam | TRE | Summer | 524.9 | 87 | 1 | 1 | 8650-Baghouse systems; general | D2-Forced - Delayed | 100-Fossil-Steam
8650 | Baghouse systems; general | Pollution Control Equipment | Miscellaneous (Pollution Control Equipment) | D2 | Forced - Delayed | 2020 | Coal | LI | 100 | Fossil-Steam | TRE | Summer | 1283.55 | 43 | 1 | 1 | 8650-Baghouse systems; general | D2-Forced - Delayed | 100-Fossil-Steam
8650 | Baghouse systems; general | Pollution Control Equipment | Miscellaneous (Pollution Control Equipment) | D2 | Forced - Delayed | 2020 | Coal | LI | 100 | Fossil-Steam | TRE | Winter | 349.0667 | 22 | 1 | 1 | 8650-Baghouse systems; general | D2-Forced - Delayed | 100-Fossil-Steam
8650 | Baghouse systems; general | Pollution Control Equipment | Miscellaneous (Pollution Control Equipment) | D1 | Forced - Immediate | 2020 | Coal | CC | 100 | Fossil-Steam | RFC | Summer | 3.25 | 5 | 1 | 1 | 8650-Baghouse systems; general | D1-Forced - Immediate | 100-Fossil-Steam
8650 | Baghouse systems; general | Pollution Control Equipment | Miscellaneous (Pollution Control Equipment) | D1 | Forced - Immediate | 2020 | Coal | CC | 100 | Fossil-Steam | MRO | Summer | 3.75 | 15 | 1 | 1 | 8650-Baghouse systems; general | D1-Forced - Immediate | 100-Fossil-Steam
8650 | Baghouse systems; general | Pollution Control Equipment | Miscellaneous (Pollution Control Equipment) | D1 | Forced - Immediate | 2020 | Coal | CC | 100 | Fossil-Steam | MRO | Summer | 5.7 | 38 | 1 | 1 | 8650-Baghouse systems; general | D1-Forced - Immediate | 100-Fossil-Steam
8650 | Baghouse systems; general | Pollution Control Equipment | Miscellaneous (Pollution Control Equipment) | D1 | Forced - Immediate | 2020 | Coal | CC | 100 | Fossil-Steam | WECC | Summer | 18.193 | 7.91 | 1 | 1 | 8650-Baghouse systems; general | D1-Forced - Immediate | 100-Fossil-Steam
8650 | Baghouse systems; general | Pollution Control Equipment | Miscellaneous (Pollution Control Equipment) | D1 | Forced - Immediate | 2020 | Coal | CC | 100 | Fossil-Steam | RFC | Summer | 67.6667 | 29 | 2 | 2 | 8650-Baghouse systems; general | D1-Forced - Immediate | 100-Fossil-Steam
8650 | Baghouse systems; general | Pollution Control Equipment | Miscellaneous (Pollution Control Equipment) | D1 | Forced - Immediate | 2020 | Coal | CC | 100 | Fossil-Steam | SERC | Summer | 82.1666 | 145 | 1 | 1 | 8650-Baghouse systems; general | D1-Forced - Immediate | 100-Fossil-Steam
8650 | Baghouse systems; general | Pollution Control Equipment | Miscellaneous (Pollution Control Equipment) | D1 | Forced - Immediate | 2020 | Coal | CC | 100 | Fossil-Steam | WECC | Summer | 100.8333 | 50 | 1 | 1 | 8650-Baghouse systems; general | D1-Forced - Immediate | 100-Fossil-Steam
8650 | Baghouse systems; general | Pollution Control Equipment | Miscellaneous (Pollution Control Equipment) | D1 | Forced - Immediate | 2020 | Coal | CC | 100 | Fossil-Steam | MRO | Summer | 240 | 20 | 1 | 1 | 8650-Baghouse systems; general | D1-Forced - Immediate | 100-Fossil-Steam
8650 | Baghouse systems; general | Pollution Control Equipment | Miscellaneous (Pollution Control Equipment) | D1 | Forced - Immediate | 2020 | Coal | CC | 100 | Fossil-Steam | TRE | Summer | 356.6686 | 232.61 | 1 | 1 | 8650-Baghouse systems; general | D1-Forced - Immediate | 100-Fossil-Steam
8650 | Baghouse systems; general | Pollution Control Equipment | Miscellaneous (Pollution Control Equipment) | D1 | Forced - Immediate | 2020 | Coal | CC | 100 | Fossil-Steam | WECC | Summer | 459.3333 | 130 | 1 | 1 | 8650-Baghouse systems; general | D1-Forced - Immediate | 100-Fossil-Steam
8650 | Baghouse systems; general | Pollution Control Equipment | Miscellaneous (Pollution Control Equipment) | D1 | Forced - Immediate | 2020 | Coal | CC | 100 | Fossil-Steam | MRO | Summer | 530.95 | 111 | 1 | 1 | 8650-Baghouse systems; general | D1-Forced - Immediate | 100-Fossil-Steam
8650 | Baghouse systems; general | Pollution Control Equipment | Miscellaneous (Pollution Control Equipment) | D1 | Forced - Immediate | 2020 | Coal | CC | 100 | Fossil-Steam | MRO | Summer | 600 | 25 | 1 | 1 | 8650-Baghouse systems; general | D1-Forced - Immediate | 100-Fossil-Steam
8650 | Baghouse systems; general | Pollution Control Equipment | Miscellaneous (Pollution Control Equipment) | D1 | Forced - Immediate | 2020 | Coal | CC | 100 | Fossil-Steam | MRO | Summer | 824.4 | 8 | 1 | 1 | 8650-Baghouse systems; general | D1-Forced - Immediate | 100-Fossil-Steam
8650 | Baghouse systems; general | Pollution Control Equipment | Miscellaneous (Pollution Control Equipment) | D1 | Forced - Immediate | 2020 | Coal | CC | 100 | Fossil-Steam | WECC | Winter | 283.4166 | 95 | 1 | 1 | 8650-Baghouse systems; general | D1-Forced - Immediate | 100-Fossil-Steam
8650 | Baghouse systems; general | Pollution Control Equipment | Miscellaneous (Pollution Control Equipment) | D1 | Forced - Immediate | 2020 | Coal | CC | 100 | Fossil-Steam | WECC | Winter | 390 | 60 | 1 | 1 | 8650-Baghouse systems; general | D1-Forced - Immediate | 100-Fossil-Steam
8650 | Baghouse systems; general | Pollution Control Equipment | Miscellaneous (Pollution Control Equipment) | D1 | Forced - Immediate | 2020 | Coal | CC | 100 | Fossil-Steam | WECC | Winter | 2394.9166 | 145 | 1 | 1 | 8650-Baghouse systems; general | D1-Forced - Immediate | 100-Fossil-Steam
8650 | Baghouse systems; general | Pollution Control Equipment | Miscellaneous (Pollution Control Equipment) | D1 | Forced - Immediate | 2020 | Coal | CC | 100 | Fossil-Steam | WECC | Winter | 4560 | 95 | 1 | 1 | 8650-Baghouse systems; general | D1-Forced - Immediate | 100-Fossil-Steam
8650 | Baghouse systems; general | Pollution Control Equipment | Miscellaneous (Pollution Control Equipment) | D2 | Forced - Delayed | 2020 | Coal | LI | 100 | Fossil-Steam | TRE | Off-Peak | 16.8333 | 10 | 1 | 1 | 8650-Baghouse systems; general | D2-Forced - Delayed | 100-Fossil-Steam
8650 | Baghouse systems; general | Pollution Control Equipment | Miscellaneous (Pollution Control Equipment) | D2 | Forced - Delayed | 2020 | Coal | LI | 100 | Fossil-Steam | TRE | Off-Peak | 91 | 13 | 1 | 1 | 8650-Baghouse systems; general | D2-Forced - Delayed | 100-Fossil-Steam
8650 | Baghouse systems; general | Pollution Control Equipment | Miscellaneous (Pollution Control Equipment) | D2 | Forced - Delayed | 2020 | Coal | LI | 100 | Fossil-Steam | TRE | Off-Peak | 120.8 | 24 | 1 | 1 | 8650-Baghouse systems; general | D2-Forced - Delayed | 100-Fossil-Steam
8650 | Baghouse systems; general | Pollution Control Equipment | Miscellaneous (Pollution Control Equipment) | D2 | Forced - Delayed | 2020 | Coal | LI | 100 | Fossil-Steam | TRE | Off-Peak | 174.5166 | 37 | 1 | 1 | 8650-Baghouse systems; general | D2-Forced - Delayed | 100-Fossil-Steam
8650 | Baghouse systems; general | Pollution Control Equipment | Miscellaneous (Pollution Control Equipment) | D2 | Forced - Delayed | 2020 | Coal | LI | 100 | Fossil-Steam | TRE | Off-Peak | 195.25 | 11 | 1 | 1 | 8650-Baghouse systems; general | D2-Forced - Delayed | 100-Fossil-Steam
8650 | Baghouse systems; general | Pollution Control Equipment | Miscellaneous (Pollution Control Equipment) | D2 | Forced - Delayed | 2020 | Coal | LI | 100 | Fossil-Steam | TRE | Off-Peak | 282.9167 | 25 | 1 | 1 | 8650-Baghouse systems; general | D2-Forced - Delayed | 100-Fossil-Steam
8650 | Baghouse systems; general | Pollution Control Equipment | Miscellaneous (Pollution Control Equipment) | D2 | Forced - Delayed | 2020 | Coal | LI | 100 | Fossil-Steam | TRE | Off-Peak | 374.3333 | 20 | 1 | 1 | 8650-Baghouse systems; general | D2-Forced - Delayed | 100-Fossil-Steam
8650 | Baghouse systems; general | Pollution Control Equipment | Miscellaneous (Pollution Control Equipment) | D2 | Forced - Delayed | 2020 | Coal | LI | 100 | Fossil-Steam | TRE | Off-Peak | 407.3667 | 22 | 1 | 1 | 8650-Baghouse systems; general | D2-Forced - Delayed | 100-Fossil-Steam
8650 | Baghouse systems; general | Pollution Control Equipment | Miscellaneous (Pollution Control Equipment) | D2 | Forced - Delayed | 2020 | Coal | LI | 100 | Fossil-Steam | TRE | Off-Peak | 1122 | 22 | 1 | 1 | 8650-Baghouse systems; general | D2-Forced - Delayed | 100-Fossil-Steam
8650 | Baghouse systems; general | Pollution Control Equipment | Miscellaneous (Pollution Control Equipment) | D2 | Forced - Delayed | 2020 | Coal | LI | 100 | Fossil-Steam | TRE | Summer | 20.5 | 15 | 1 | 1 | 8650-Baghouse systems; general | D2-Forced - Delayed | 100-Fossil-Steam
8650 | Baghouse systems; general | Pollution Control Equipment | Miscellaneous (Pollution Control Equipment) | D2 | Forced - Delayed | 2020 | Coal | LI | 100 | Fossil-Steam | TRE | Summer | 41.0667 | 14 | 1 | 1 | 8650-Baghouse systems; general | D2-Forced - Delayed | 100-Fossil-Steam
8650 | Baghouse systems; general | Pollution Control Equipment | Miscellaneous (Pollution Control Equipment) | D2 | Forced - Delayed | 2020 | Coal | LI | 100 | Fossil-Steam | TRE | Summer | 71.0667 | 13 | 1 | 1 | 8650-Baghouse systems; general | D2-Forced - Delayed | 100-Fossil-Steam
8650 | Baghouse systems; general | Pollution Control Equipment | Miscellaneous (Pollution Control Equipment) | D2 | Forced - Delayed | 2020 | Coal | LI | 100 | Fossil-Steam | TRE | Summer | 143.55 | 29 | 1 | 1 | 8650-Baghouse systems; general | D2-Forced - Delayed | 100-Fossil-Steam
8650 | Baghouse systems; general | Pollution Control Equipment | Miscellaneous (Pollution Control Equipment) | D2 | Forced - Delayed | 2020 | Coal | LI | 100 | Fossil-Steam | TRE | Summer | 179.4 | 52 | 1 | 1 | 8650-Baghouse systems; general | D2-Forced - Delayed | 100-Fossil-Steam
8650 | Baghouse systems; general | Pollution Control Equipment | Miscellaneous (Pollution Control Equipment) | D2 | Forced - Delayed | 2020 | Coal | LI | 100 | Fossil-Steam | TRE | Summer | 211.05 | 21 | 1 | 1 | 8650-Baghouse systems; general | D2-Forced - Delayed | 100-Fossil-Steam
8650 | Baghouse systems; general | Pollution Control Equipment | Miscellaneous (Pollution Control Equipment) | D2 | Forced - Delayed | 2020 | Coal | LI | 100 | Fossil-Steam | TRE | Summer | 221.6667 | 35 | 1 | 1 | 8650-Baghouse systems; general | D2-Forced - Delayed | 100-Fossil-Steam
8650 | Baghouse systems; general | Pollution Control Equipment | Miscellaneous (Pollution Control Equipment) | D2 | Forced - Delayed | 2020 | Coal | LI | 100 | Fossil-Steam | TRE | Summer | 241.5833 | 65 | 1 | 1 | 8650-Baghouse systems; general | D2-Forced - Delayed | 100-Fossil-Steam
8650 | Baghouse systems; general | Pollution Control Equipment | Miscellaneous (Pollution Control Equipment) | D2 | Forced - Delayed | 2020 | Coal | LI | 100 | Fossil-Steam | TRE | Summer | 252 | 54 | 1 | 1 | 8650-Baghouse systems; general | D2-Forced - Delayed | 100-Fossil-Steam
8650 | Baghouse systems; general | Pollution Control Equipment | Miscellaneous (Pollution Control Equipment) | D2 | Forced - Delayed | 2020 | Coal | LI | 100 | Fossil-Steam | TRE | Summer | 268.3333 | 46 | 1 | 1 | 8650-Baghouse systems; general | D2-Forced - Delayed | 100-Fossil-Steam
8650 | Baghouse systems; general | Pollution Control Equipment | Miscellaneous (Pollution Control Equipment) | D2 | Forced - Delayed | 2020 | Coal | LI | 100 | Fossil-Steam | TRE | Summer | 290 | 15 | 1 | 1 | 8650-Baghouse systems; general | D2-Forced - Delayed | 100-Fossil-Steam
8650 | Baghouse systems; general | Pollution Control Equipment | Miscellaneous (Pollution Control Equipment) | D2 | Forced - Delayed | 2020 | Coal | LI | 100 | Fossil-Steam | TRE | Summer | 1793.4 | 61 | 1 | 1 | 8650-Baghouse systems; general | D2-Forced - Delayed | 100-Fossil-Steam
8650 | Baghouse systems; general | Pollution Control Equipment | Miscellaneous (Pollution Control Equipment) | D2 | Forced - Delayed | 2020 | Coal | LI | 100 | Fossil-Steam | TRE | Winter | 499.2 | 26 | 1 | 1 | 8650-Baghouse systems; general | D2-Forced - Delayed | 100-Fossil-Steam
8650 | Baghouse systems; general | Pollution Control Equipment | Miscellaneous (Pollution Control Equipment) | U1 | Forced - Immediate | 2020 | Coal | LI | 100 | Fossil-Steam | TRE | Off-Peak | 8806.5 | 855 | 1 | 1 | 8650-Baghouse systems; general | U1-Forced - Immediate | 100-Fossil-Steam
8650 | Baghouse systems; general | Pollution Control Equipment | Miscellaneous (Pollution Control Equipment) | D1 | Forced - Immediate | 2020 | Coal | CC | 100 | Fossil-Steam | WECC | Off-Peak | 495 | 75 | 1 | 1 | 8650-Baghouse systems; general | D1-Forced - Immediate | 100-Fossil-Steam
8650 | Baghouse systems; general | Pollution Control Equipment | Miscellaneous (Pollution Control Equipment) | D1 | Forced - Immediate | 2020 | Coal | CC | 100 | Fossil-Steam | WECC | Off-Peak | 950 | 60 | 1 | 1 | 8650-Baghouse systems; general | D1-Forced - Immediate | 100-Fossil-Steam
8650 | Baghouse systems; general | Pollution Control Equipment | Miscellaneous (Pollution Control Equipment) | D1 | Forced - Immediate | 2020 | Coal | CC | 100 | Fossil-Steam | WECC | Off-Peak | 4775.5833 | 85 | 1 | 1 | 8650-Baghouse systems; general | D1-Forced - Immediate | 100-Fossil-Steam
8650 | Baghouse systems; general | Pollution Control Equipment | Miscellaneous (Pollution Control Equipment) | D1 | Forced - Immediate | 2020 | Coal | CC | 100 | Fossil-Steam | MRO | Summer | 30 | 15 | 1 | 1 | 8650-Baghouse systems; general | D1-Forced - Immediate | 100-Fossil-Steam
8650 | Baghouse systems; general | Pollution Control Equipment | Miscellaneous (Pollution Control Equipment) | D1 | Forced - Immediate | 2020 | Coal | CC | 100 | Fossil-Steam | MRO | Summer | 41.6667 | 10 | 1 | 1 | 8650-Baghouse systems; general | D1-Forced - Immediate | 100-Fossil-Steam
8650 | Baghouse systems; general | Pollution Control Equipment | Miscellaneous (Pollution Control Equipment) | D1 | Forced - Immediate | 2020 | Coal | CC | 100 | Fossil-Steam | TRE | Summer | 61.5456 | 108.61 | 1 | 1 | 8650-Baghouse systems; general | D1-Forced - Immediate | 100-Fossil-Steam
8650 | Baghouse systems; general | Pollution Control Equipment | Miscellaneous (Pollution Control Equipment) | D1 | Forced - Immediate | 2020 | Coal | CC | 100 | Fossil-Steam | WECC | Summer | 61.6666 | 50 | 1 | 1 | 8650-Baghouse systems; general | D1-Forced - Immediate | 100-Fossil-Steam
8650 | Baghouse systems; general | Pollution Control Equipment | Miscellaneous (Pollution Control Equipment) | D1 | Forced - Immediate | 2020 | Coal | CC | 100 | Fossil-Steam | MRO | Summer | 71.25 | 45 | 1 | 1 | 8650-Baghouse systems; general | D1-Forced - Immediate | 100-Fossil-Steam
8650 | Baghouse systems; general | Pollution Control Equipment | Miscellaneous (Pollution Control Equipment) | D1 | Forced - Immediate | 2020 | Coal | CC | 100 | Fossil-Steam | MRO | Summer | 153 | 153 | 1 | 1 | 8650-Baghouse systems; general | D1-Forced - Immediate | 100-Fossil-Steam
8650 | Baghouse systems; general | Pollution Control Equipment | Miscellaneous (Pollution Control Equipment) | D1 | Forced - Immediate | 2020 | Coal | CC | 100 | Fossil-Steam | WECC | Summer | 175.6666 | 170 | 1 | 1 | 8650-Baghouse systems; general | D1-Forced - Immediate | 100-Fossil-Steam
8650 | Baghouse systems; general | Pollution Control Equipment | Miscellaneous (Pollution Control Equipment) | D1 | Forced - Immediate | 2020 | Coal | CC | 100 | Fossil-Steam | MRO | Summer | 465.6666 | 55 | 1 | 1 | 8650-Baghouse systems; general | D1-Forced - Immediate | 100-Fossil-Steam
8650 | Baghouse systems; general | Pollution Control Equipment | Miscellaneous (Pollution Control Equipment) | D1 | Forced - Immediate | 2020 | Coal | CC | 100 | Fossil-Steam | MRO | Summer | 1116.5 | 55 | 1 | 1 | 8650-Baghouse systems; general | D1-Forced - Immediate | 100-Fossil-Steam
8650 | Baghouse systems; general | Pollution Control Equipment | Miscellaneous (Pollution Control Equipment) | D1 | Forced - Immediate | 2020 | Coal | CC | 100 | Fossil-Steam | WECC | Summer | 1222 | 130 | 1 | 1 | 8650-Baghouse systems; general | D1-Forced - Immediate | 100-Fossil-Steam
8650 | Baghouse systems; general | Pollution Control Equipment | Miscellaneous (Pollution Control Equipment) | D1 | Forced - Immediate | 2020 | Coal | CC | 100 | Fossil-Steam | MRO | Summer | 1332.5 | 65 | 1 | 1 | 8650-Baghouse systems; general | D1-Forced - Immediate | 100-Fossil-Steam
8650 | Baghouse systems; general | Pollution Control Equipment | Miscellaneous (Pollution Control Equipment) | D1 | Forced - Immediate | 2020 | Coal | CC | 100 | Fossil-Steam | WECC | Summer | 1371.6 | 27 | 1 | 1 | 8650-Baghouse systems; general | D1-Forced - Immediate | 100-Fossil-Steam
8650 | Baghouse systems; general | Pollution Control Equipment | Miscellaneous (Pollution Control Equipment) | D1 | Forced - Immediate | 2020 | Coal | CC | 100 | Fossil-Steam | MRO | Summer | 1466.6666 | 40 | 1 | 1 | 8650-Baghouse systems; general | D1-Forced - Immediate | 100-Fossil-Steam
8650 | Baghouse systems; general | Pollution Control Equipment | Miscellaneous (Pollution Control Equipment) | D1 | Forced - Immediate | 2020 | Coal | CC | 100 | Fossil-Steam | MRO | Summer | 1751.75 | 35 | 1 | 1 | 8650-Baghouse systems; general | D1-Forced - Immediate | 100-Fossil-Steam
8650 | Baghouse systems; general | Pollution Control Equipment | Miscellaneous (Pollution Control Equipment) | D1 | Forced - Immediate | 2020 | Coal | CC | 100 | Fossil-Steam | WECC | Winter | 5.5 | 22 | 1 | 1 | 8650-Baghouse systems; general | D1-Forced - Immediate | 100-Fossil-Steam
8650 | Baghouse systems; general | Pollution Control Equipment | Miscellaneous (Pollution Control Equipment) | D1 | Forced - Immediate | 2020 | Coal | CC | 100 | Fossil-Steam | WECC | Winter | 1015 | 60 | 1 | 1 | 8650-Baghouse systems; general | D1-Forced - Immediate | 100-Fossil-Steam
8650 | Baghouse systems; general | Pollution Control Equipment | Miscellaneous (Pollution Control Equipment) | D2 | Forced - Delayed | 2020 | Coal | LI | 100 | Fossil-Steam | TRE | Off-Peak | 33.75 | 9 | 1 | 1 | 8650-Baghouse systems; general | D2-Forced - Delayed | 100-Fossil-Steam
8650 | Baghouse systems; general | Pollution Control Equipment | Miscellaneous (Pollution Control Equipment) | D2 | Forced - Delayed | 2020 | Coal | LI | 100 | Fossil-Steam | TRE | Off-Peak | 75.95 | 21 | 1 | 1 | 8650-Baghouse systems; general | D2-Forced - Delayed | 100-Fossil-Steam
8650 | Baghouse systems; general | Pollution Control Equipment | Miscellaneous (Pollution Control Equipment) | D2 | Forced - Delayed | 2020 | Coal | LI | 100 | Fossil-Steam | TRE | Off-Peak | 168.35 | 39 | 1 | 1 | 8650-Baghouse systems; general | D2-Forced - Delayed | 100-Fossil-Steam
8650 | Baghouse systems; general | Pollution Control Equipment | Miscellaneous (Pollution Control Equipment) | D2 | Forced - Delayed | 2020 | Coal | LI | 100 | Fossil-Steam | TRE | Off-Peak | 220.8 | 72 | 1 | 1 | 8650-Baghouse systems; general | D2-Forced - Delayed | 100-Fossil-Steam
8650 | Baghouse systems; general | Pollution Control Equipment | Miscellaneous (Pollution Control Equipment) | D2 | Forced - Delayed | 2020 | Coal | LI | 100 | Fossil-Steam | TRE | Off-Peak | 1471.35 | 51 | 1 | 1 | 8650-Baghouse systems; general | D2-Forced - Delayed | 100-Fossil-Steam
8650 | Baghouse systems; general | Pollution Control Equipment | Miscellaneous (Pollution Control Equipment) | D2 | Forced - Delayed | 2020 | Coal | LI | 100 | Fossil-Steam | TRE | Off-Peak | 1618.1333 | 37 | 1 | 1 | 8650-Baghouse systems; general | D2-Forced - Delayed | 100-Fossil-Steam
8650 | Baghouse systems; general | Pollution Control Equipment | Miscellaneous (Pollution Control Equipment) | D2 | Forced - Delayed | 2020 | Coal | LI | 100 | Fossil-Steam | TRE | Summer | 62.6667 | 20 | 1 | 1 | 8650-Baghouse systems; general | D2-Forced - Delayed | 100-Fossil-Steam
8650 | Baghouse systems; general | Pollution Control Equipment | Miscellaneous (Pollution Control Equipment) | D2 | Forced - Delayed | 2020 | Coal | LI | 100 | Fossil-Steam | TRE | Summer | 64.4 | 12 | 1 | 1 | 8650-Baghouse systems; general | D2-Forced - Delayed | 100-Fossil-Steam
8650 | Baghouse systems; general | Pollution Control Equipment | Miscellaneous (Pollution Control Equipment) | D2 | Forced - Delayed | 2020 | Coal | LI | 100 | Fossil-Steam | TRE | Summer | 151.6667 | 14 | 1 | 1 | 8650-Baghouse systems; general | D2-Forced - Delayed | 100-Fossil-Steam
8650 | Baghouse systems; general | Pollution Control Equipment | Miscellaneous (Pollution Control Equipment) | D2 | Forced - Delayed | 2020 | Coal | LI | 100 | Fossil-Steam | TRE | Summer | 188.65 | 49 | 1 | 1 | 8650-Baghouse systems; general | D2-Forced - Delayed | 100-Fossil-Steam
8650 | Baghouse systems; general | Pollution Control Equipment | Miscellaneous (Pollution Control Equipment) | D2 | Forced - Delayed | 2020 | Coal | LI | 100 | Fossil-Steam | TRE | Summer | 192.1333 | 11 | 1 | 1 | 8650-Baghouse systems; general | D2-Forced - Delayed | 100-Fossil-Steam
8650 | Baghouse systems; general | Pollution Control Equipment | Miscellaneous (Pollution Control Equipment) | D2 | Forced - Delayed | 2020 | Coal | LI | 100 | Fossil-Steam | TRE | Summer | 192.5 | 75 | 1 | 1 | 8650-Baghouse systems; general | D2-Forced - Delayed | 100-Fossil-Steam
8650 | Baghouse systems; general | Pollution Control Equipment | Miscellaneous (Pollution Control Equipment) | D2 | Forced - Delayed | 2020 | Coal | LI | 100 | Fossil-Steam | TRE | Summer | 201.6 | 64 | 1 | 1 | 8650-Baghouse systems; general | D2-Forced - Delayed | 100-Fossil-Steam
8650 | Baghouse systems; general | Pollution Control Equipment | Miscellaneous (Pollution Control Equipment) | D2 | Forced - Delayed | 2020 | Coal | LI | 100 | Fossil-Steam | TRE | Summer | 223.6667 | 44 | 1 | 1 | 8650-Baghouse systems; general | D2-Forced - Delayed | 100-Fossil-Steam
8650 | Baghouse systems; general | Pollution Control Equipment | Miscellaneous (Pollution Control Equipment) | D2 | Forced - Delayed | 2020 | Coal | LI | 100 | Fossil-Steam | TRE | Summer | 246.45 | 53 | 1 | 1 | 8650-Baghouse systems; general | D2-Forced - Delayed | 100-Fossil-Steam
8650 | Baghouse systems; general | Pollution Control Equipment | Miscellaneous (Pollution Control Equipment) | D2 | Forced - Delayed | 2020 | Coal | LI | 100 | Fossil-Steam | TRE | Summer | 265.4167 | 35 | 1 | 1 | 8650-Baghouse systems; general | D2-Forced - Delayed | 100-Fossil-Steam
8650 | Baghouse systems; general | Pollution Control Equipment | Miscellaneous (Pollution Control Equipment) | D2 | Forced - Delayed | 2020 | Coal | LI | 100 | Fossil-Steam | TRE | Summer | 307.0833 | 67 | 1 | 1 | 8650-Baghouse systems; general | D2-Forced - Delayed | 100-Fossil-Steam
8650 | Baghouse systems; general | Pollution Control Equipment | Miscellaneous (Pollution Control Equipment) | D2 | Forced - Delayed | 2020 | Coal | LI | 100 | Fossil-Steam | TRE | Summer | 447.5 | 50 | 1 | 1 | 8650-Baghouse systems; general | D2-Forced - Delayed | 100-Fossil-Steam
8650 | Baghouse systems; general | Pollution Control Equipment | Miscellaneous (Pollution Control Equipment) | D2 | Forced - Delayed | 2020 | Coal | LI | 100 | Fossil-Steam | TRE | Summer | 524.9333 | 31 | 1 | 1 | 8650-Baghouse systems; general | D2-Forced - Delayed | 100-Fossil-Steam
8650 | Baghouse systems; general | Pollution Control Equipment | Miscellaneous (Pollution Control Equipment) | D2 | Forced - Delayed | 2020 | Coal | LI | 100 | Fossil-Steam | TRE | Summer | 1083 | 38 | 1 | 1 | 8650-Baghouse systems; general | D2-Forced - Delayed | 100-Fossil-Steam
8650 | Baghouse systems; general | Pollution Control Equipment | Miscellaneous (Pollution Control Equipment) | U1 | Forced - Immediate | 2020 | Coal | CC | 100 | Fossil-Steam | WECC | Winter | 1073.1497 | 507 | 1 | 1 | 8650-Baghouse systems; general | U1-Forced - Immediate | 100-Fossil-Steam
8650 | Baghouse systems; general | Pollution Control Equipment | Miscellaneous (Pollution Control Equipment) | U3 | Forced - Postponed | 2020 | Coal | CC | 100 | Fossil-Steam | MRO | Summer | 7062.8999 | 234 | 1 | 1 | 8650-Baghouse systems; general | U3-Forced - Postponed | 100-Fossil-Steam
8650 | Baghouse systems; general | Pollution Control Equipment | Miscellaneous (Pollution Control Equipment) | D1 | Forced - Immediate | 2020 | Coal | CC | 100 | Fossil-Steam | WECC | Off-Peak | 30 | 40 | 1 | 1 | 8650-Baghouse systems; general | D1-Forced - Immediate | 100-Fossil-Steam
8650 | Baghouse systems; general | Pollution Control Equipment | Miscellaneous (Pollution Control Equipment) | D1 | Forced - Immediate | 2020 | Coal | CC | 100 | Fossil-Steam | WECC | Off-Peak | 86.6666 | 80 | 1 | 1 | 8650-Baghouse systems; general | D1-Forced - Immediate | 100-Fossil-Steam
8650 | Baghouse systems; general | Pollution Control Equipment | Miscellaneous (Pollution Control Equipment) | D1 | Forced - Immediate | 2020 | Coal | CC | 100 | Fossil-Steam | WECC | Off-Peak | 165.55 | 77 | 1 | 1 | 8650-Baghouse systems; general | D1-Forced - Immediate | 100-Fossil-Steam
8650 | Baghouse systems; general | Pollution Control Equipment | Miscellaneous (Pollution Control Equipment) | D1 | Forced - Immediate | 2020 | Coal | CC | 100 | Fossil-Steam | MRO | Summer | 42 | 45 | 1 | 1 | 8650-Baghouse systems; general | D1-Forced - Immediate | 100-Fossil-Steam
8650 | Baghouse systems; general | Pollution Control Equipment | Miscellaneous (Pollution Control Equipment) | D1 | Forced - Immediate | 2020 | Coal | CC | 100 | Fossil-Steam | RFC | Summer | 56.9483 | 72.7 | 1 | 1 | 8650-Baghouse systems; general | D1-Forced - Immediate | 100-Fossil-Steam
8650 | Baghouse systems; general | Pollution Control Equipment | Miscellaneous (Pollution Control Equipment) | D1 | Forced - Immediate | 2020 | Coal | CC | 100 | Fossil-Steam | MRO | Summer | 164.5833 | 25 | 1 | 1 | 8650-Baghouse systems; general | D1-Forced - Immediate | 100-Fossil-Steam
8650 | Baghouse systems; general | Pollution Control Equipment | Miscellaneous (Pollution Control Equipment) | D1 | Forced - Immediate | 2020 | Coal | CC | 100 | Fossil-Steam | MRO | Summer | 243 | 45 | 1 | 1 | 8650-Baghouse systems; general | D1-Forced - Immediate | 100-Fossil-Steam
8650 | Baghouse systems; general | Pollution Control Equipment | Miscellaneous (Pollution Control Equipment) | D1 | Forced - Immediate | 2020 | Coal | CC | 100 | Fossil-Steam | MRO | Summer | 258.4167 | 35 | 1 | 1 | 8650-Baghouse systems; general | D1-Forced - Immediate | 100-Fossil-Steam
8650 | Baghouse systems; general | Pollution Control Equipment | Miscellaneous (Pollution Control Equipment) | D1 | Forced - Immediate | 2020 | Coal | CC | 100 | Fossil-Steam | WECC | Summer | 440 | 60 | 1 | 1 | 8650-Baghouse systems; general | D1-Forced - Immediate | 100-Fossil-Steam
8650 | Baghouse systems; general | Pollution Control Equipment | Miscellaneous (Pollution Control Equipment) | D1 | Forced - Immediate | 2020 | Coal | CC | 100 | Fossil-Steam | RFC | Summer | 457.5 | 30 | 1 | 1 | 8650-Baghouse systems; general | D1-Forced - Immediate | 100-Fossil-Steam
8650 | Baghouse systems; general | Pollution Control Equipment | Miscellaneous (Pollution Control Equipment) | D1 | Forced - Immediate | 2020 | Coal | CC | 100 | Fossil-Steam | MRO | Summer | 531.0499 | 129 | 1 | 1 | 8650-Baghouse systems; general | D1-Forced - Immediate | 100-Fossil-Steam
8650 | Baghouse systems; general | Pollution Control Equipment | Miscellaneous (Pollution Control Equipment) | D1 | Forced - Immediate | 2020 | Coal | CC | 100 | Fossil-Steam | WECC | Summer | 631.9999 | 120 | 1 | 1 | 8650-Baghouse systems; general | D1-Forced - Immediate | 100-Fossil-Steam
8650 | Baghouse systems; general | Pollution Control Equipment | Miscellaneous (Pollution Control Equipment) | D1 | Forced - Immediate | 2020 | Coal | CC | 100 | Fossil-Steam | WECC | Summer | 686.25 | 45 | 1 | 1 | 8650-Baghouse systems; general | D1-Forced - Immediate | 100-Fossil-Steam
8650 | Baghouse systems; general | Pollution Control Equipment | Miscellaneous (Pollution Control Equipment) | D1 | Forced - Immediate | 2020 | Coal | CC | 100 | Fossil-Steam | MRO | Summer | 2002.5 | 45 | 1 | 1 | 8650-Baghouse systems; general | D1-Forced - Immediate | 100-Fossil-Steam
8650 | Baghouse systems; general | Pollution Control Equipment | Miscellaneous (Pollution Control Equipment) | D1 | Forced - Immediate | 2020 | Coal | CC | 100 | Fossil-Steam | MRO | Summer | 5075 | 35 | 1 | 1 | 8650-Baghouse systems; general | D1-Forced - Immediate | 100-Fossil-Steam
8650 | Baghouse systems; general | Pollution Control Equipment | Miscellaneous (Pollution Control Equipment) | D1 | Forced - Immediate | 2020 | Coal | CC | 100 | Fossil-Steam | WECC | Winter | 77 | 110 | 1 | 1 | 8650-Baghouse systems; general | D1-Forced - Immediate | 100-Fossil-Steam
8650 | Baghouse systems; general | Pollution Control Equipment | Miscellaneous (Pollution Control Equipment) | D1 | Forced - Immediate | 2020 | Coal | CC | 100 | Fossil-Steam | WECC | Winter | 553.5 | 45 | 1 | 1 | 8650-Baghouse systems; general | D1-Forced - Immediate | 100-Fossil-Steam
8650 | Baghouse systems; general | Pollution Control Equipment | Miscellaneous (Pollution Control Equipment) | D1 | Forced - Immediate | 2020 | Coal | CC | 100 | Fossil-Steam | WECC | Winter | 908 | 80 | 1 | 1 | 8650-Baghouse systems; general | D1-Forced - Immediate | 100-Fossil-Steam
8650 | Baghouse systems; general | Pollution Control Equipment | Miscellaneous (Pollution Control Equipment) | D2 | Forced - Delayed | 2020 | Coal | LI | 100 | Fossil-Steam | TRE | Off-Peak | 11.05 | 13 | 1 | 1 | 8650-Baghouse systems; general | D2-Forced - Delayed | 100-Fossil-Steam
8650 | Baghouse systems; general | Pollution Control Equipment | Miscellaneous (Pollution Control Equipment) | D2 | Forced - Delayed | 2020 | Coal | LI | 100 | Fossil-Steam | TRE | Off-Peak | 49.5 | 11 | 1 | 1 | 8650-Baghouse systems; general | D2-Forced - Delayed | 100-Fossil-Steam
8650 | Baghouse systems; general | Pollution Control Equipment | Miscellaneous (Pollution Control Equipment) | D2 | Forced - Delayed | 2020 | Coal | LI | 100 | Fossil-Steam | TRE | Off-Peak | 109.2 | 21 | 1 | 1 | 8650-Baghouse systems; general | D2-Forced - Delayed | 100-Fossil-Steam
8650 | Baghouse systems; general | Pollution Control Equipment | Miscellaneous (Pollution Control Equipment) | D2 | Forced - Delayed | 2020 | Coal | LI | 100 | Fossil-Steam | TRE | Off-Peak | 124 | 62 | 1 | 1 | 8650-Baghouse systems; general | D2-Forced - Delayed | 100-Fossil-Steam
8650 | Baghouse systems; general | Pollution Control Equipment | Miscellaneous (Pollution Control Equipment) | D2 | Forced - Delayed | 2020 | Coal | LI | 100 | Fossil-Steam | TRE | Off-Peak | 170 | 51 | 1 | 1 | 8650-Baghouse systems; general | D2-Forced - Delayed | 100-Fossil-Steam
8650 | Baghouse systems; general | Pollution Control Equipment | Miscellaneous (Pollution Control Equipment) | D2 | Forced - Delayed | 2020 | Coal | LI | 100 | Fossil-Steam | TRE | Off-Peak | 337.8666 | 56 | 1 | 1 | 8650-Baghouse systems; general | D2-Forced - Delayed | 100-Fossil-Steam
8650 | Baghouse systems; general | Pollution Control Equipment | Miscellaneous (Pollution Control Equipment) | D2 | Forced - Delayed | 2020 | Coal | LI | 100 | Fossil-Steam | TRE | Off-Peak | 384.8666 | 92 | 1 | 1 | 8650-Baghouse systems; general | D2-Forced - Delayed | 100-Fossil-Steam
8650 | Baghouse systems; general | Pollution Control Equipment | Miscellaneous (Pollution Control Equipment) | D2 | Forced - Delayed | 2020 | Coal | LI | 100 | Fossil-Steam | TRE | Off-Peak | 642.9 | 18 | 1 | 1 | 8650-Baghouse systems; general | D2-Forced - Delayed | 100-Fossil-Steam
8650 | Baghouse systems; general | Pollution Control Equipment | Miscellaneous (Pollution Control Equipment) | D2 | Forced - Delayed | 2020 | Coal | LI | 100 | Fossil-Steam | TRE | Off-Peak | 889.5333 | 22 | 1 | 1 | 8650-Baghouse systems; general | D2-Forced - Delayed | 100-Fossil-Steam
8650 | Baghouse systems; general | Pollution Control Equipment | Miscellaneous (Pollution Control Equipment) | D2 | Forced - Delayed | 2020 | Coal | LI | 100 | Fossil-Steam | TRE | Summer | 107.2 | 16 | 1 | 1 | 8650-Baghouse systems; general | D2-Forced - Delayed | 100-Fossil-Steam
8650 | Baghouse systems; general | Pollution Control Equipment | Miscellaneous (Pollution Control Equipment) | D2 | Forced - Delayed | 2020 | Coal | LI | 100 | Fossil-Steam | TRE | Summer | 146 | 30 | 1 | 1 | 8650-Baghouse systems; general | D2-Forced - Delayed | 100-Fossil-Steam
8650 | Baghouse systems; general | Pollution Control Equipment | Miscellaneous (Pollution Control Equipment) | D2 | Forced - Delayed | 2020 | Coal | LI | 100 | Fossil-Steam | TRE | Summer | 177.3333 | 56 | 1 | 1 | 8650-Baghouse systems; general | D2-Forced - Delayed | 100-Fossil-Steam
8650 | Baghouse systems; general | Pollution Control Equipment | Miscellaneous (Pollution Control Equipment) | D2 | Forced - Delayed | 2020 | Coal | LI | 100 | Fossil-Steam | TRE | Summer | 184 | 48 | 1 | 1 | 8650-Baghouse systems; general | D2-Forced - Delayed | 100-Fossil-Steam
8650 | Baghouse systems; general | Pollution Control Equipment | Miscellaneous (Pollution Control Equipment) | D2 | Forced - Delayed | 2020 | Coal | LI | 100 | Fossil-Steam | TRE | Summer | 191.5833 | 19 | 1 | 1 | 8650-Baghouse systems; general | D2-Forced - Delayed | 100-Fossil-Steam
8650 | Baghouse systems; general | Pollution Control Equipment | Miscellaneous (Pollution Control Equipment) | D2 | Forced - Delayed | 2020 | Coal | LI | 100 | Fossil-Steam | TRE | Summer | 206.75 | 15 | 1 | 1 | 8650-Baghouse systems; general | D2-Forced - Delayed | 100-Fossil-Steam
8650 | Baghouse systems; general | Pollution Control Equipment | Miscellaneous (Pollution Control Equipment) | D2 | Forced - Delayed | 2020 | Coal | LI | 100 | Fossil-Steam | TRE | Summer | 213.3 | 79 | 1 | 1 | 8650-Baghouse systems; general | D2-Forced - Delayed | 100-Fossil-Steam
8650 | Baghouse systems; general | Pollution Control Equipment | Miscellaneous (Pollution Control Equipment) | D2 | Forced - Delayed | 2020 | Coal | LI | 100 | Fossil-Steam | TRE | Summer | 233 | 20 | 1 | 1 | 8650-Baghouse systems; general | D2-Forced - Delayed | 100-Fossil-Steam
8650 | Baghouse systems; general | Pollution Control Equipment | Miscellaneous (Pollution Control Equipment) | D2 | Forced - Delayed | 2020 | Coal | LI | 100 | Fossil-Steam | TRE | Summer | 243.2 | 48 | 1 | 1 | 8650-Baghouse systems; general | D2-Forced - Delayed | 100-Fossil-Steam
8650 | Baghouse systems; general | Pollution Control Equipment | Miscellaneous (Pollution Control Equipment) | D2 | Forced - Delayed | 2020 | Coal | LI | 100 | Fossil-Steam | TRE | Winter | 1749.1833 | 47 | 1 | 1 | 8650-Baghouse systems; general | D2-Forced - Delayed | 100-Fossil-Steam
8650 | Baghouse systems; general | Pollution Control Equipment | Miscellaneous (Pollution Control Equipment) | U1 | Forced - Immediate | 2020 | Coal | CC | 100 | Fossil-Steam | WECC | Summer | 4913 | 340 | 1 | 1 | 8650-Baghouse systems; general | U1-Forced - Immediate | 100-Fossil-Steam
8650 | Baghouse systems; general | Pollution Control Equipment | Miscellaneous (Pollution Control Equipment) | D1 | Forced - Immediate | 2020 | Coal | CC | 100 | Fossil-Steam | MRO | Off-Peak | 95 | 30 | 1 | 1 | 8650-Baghouse systems; general | D1-Forced - Immediate | 100-Fossil-Steam
8650 | Baghouse systems; general | Pollution Control Equipment | Miscellaneous (Pollution Control Equipment) | D1 | Forced - Immediate | 2020 | Coal | CC | 100 | Fossil-Steam | MRO | Off-Peak | 142.5 | 10 | 1 | 1 | 8650-Baghouse systems; general | D1-Forced - Immediate | 100-Fossil-Steam
8650 | Baghouse systems; general | Pollution Control Equipment | Miscellaneous (Pollution Control Equipment) | D1 | Forced - Immediate | 2020 | Coal | CC | 100 | Fossil-Steam | WECC | Off-Peak | 1198.6666 | 80 | 1 | 1 | 8650-Baghouse systems; general | D1-Forced - Immediate | 100-Fossil-Steam
8650 | Baghouse systems; general | Pollution Control Equipment | Miscellaneous (Pollution Control Equipment) | D1 | Forced - Immediate | 2020 | Coal | CC | 100 | Fossil-Steam | WECC | Off-Peak | 19496.7498 | 273 | 1 | 1 | 8650-Baghouse systems; general | D1-Forced - Immediate | 100-Fossil-Steam
8650 | Baghouse systems; general | Pollution Control Equipment | Miscellaneous (Pollution Control Equipment) | D1 | Forced - Immediate | 2020 | Coal | CC | 100 | Fossil-Steam | WECC | Summer | 19.1667 | 50 | 1 | 1 | 8650-Baghouse systems; general | D1-Forced - Immediate | 100-Fossil-Steam
8650 | Baghouse systems; general | Pollution Control Equipment | Miscellaneous (Pollution Control Equipment) | D1 | Forced - Immediate | 2020 | Coal | CC | 100 | Fossil-Steam | WECC | Summer | 27.5 | 50 | 1 | 1 | 8650-Baghouse systems; general | D1-Forced - Immediate | 100-Fossil-Steam
8650 | Baghouse systems; general | Pollution Control Equipment | Miscellaneous (Pollution Control Equipment) | D1 | Forced - Immediate | 2020 | Coal | CC | 100 | Fossil-Steam | MRO | Summer | 110 | 20 | 1 | 1 | 8650-Baghouse systems; general | D1-Forced - Immediate | 100-Fossil-Steam
8650 | Baghouse systems; general | Pollution Control Equipment | Miscellaneous (Pollution Control Equipment) | D1 | Forced - Immediate | 2020 | Coal | CC | 100 | Fossil-Steam | MRO | Summer | 243.4667 | 44 | 1 | 1 | 8650-Baghouse systems; general | D1-Forced - Immediate | 100-Fossil-Steam
8650 | Baghouse systems; general | Pollution Control Equipment | Miscellaneous (Pollution Control Equipment) | D1 | Forced - Immediate | 2020 | Coal | CC | 100 | Fossil-Steam | MRO | Summer | 253 | 55 | 1 | 1 | 8650-Baghouse systems; general | D1-Forced - Immediate | 100-Fossil-Steam
8650 | Baghouse systems; general | Pollution Control Equipment | Miscellaneous (Pollution Control Equipment) | D1 | Forced - Immediate | 2020 | Coal | CC | 100 | Fossil-Steam | RFC | Summer | 355.9666 | 59 | 2 | 2 | 8650-Baghouse systems; general | D1-Forced - Immediate | 100-Fossil-Steam
8650 | Baghouse systems; general | Pollution Control Equipment | Miscellaneous (Pollution Control Equipment) | D1 | Forced - Immediate | 2020 | Coal | CC | 100 | Fossil-Steam | MRO | Summer | 383.75 | 15 | 1 | 1 | 8650-Baghouse systems; general | D1-Forced - Immediate | 100-Fossil-Steam
8650 | Baghouse systems; general | Pollution Control Equipment | Miscellaneous (Pollution Control Equipment) | D1 | Forced - Immediate | 2020 | Coal | CC | 100 | Fossil-Steam | WECC | Summer | 462.9333 | 64 | 1 | 1 | 8650-Baghouse systems; general | D1-Forced - Immediate | 100-Fossil-Steam
8650 | Baghouse systems; general | Pollution Control Equipment | Miscellaneous (Pollution Control Equipment) | D1 | Forced - Immediate | 2020 | Coal | CC | 100 | Fossil-Steam | MRO | Summer | 1519 | 35 | 1 | 1 | 8650-Baghouse systems; general | D1-Forced - Immediate | 100-Fossil-Steam
8650 | Baghouse systems; general | Pollution Control Equipment | Miscellaneous (Pollution Control Equipment) | D1 | Forced - Immediate | 2020 | Coal | CC | 100 | Fossil-Steam | WECC | Summer | 1814.4 | 64 | 1 | 1 | 8650-Baghouse systems; general | D1-Forced - Immediate | 100-Fossil-Steam
8650 | Baghouse systems; general | Pollution Control Equipment | Miscellaneous (Pollution Control Equipment) | D1 | Forced - Immediate | 2020 | Coal | CC | 100 | Fossil-Steam | MRO | Summer | 2475 | 25 | 1 | 1 | 8650-Baghouse systems; general | D1-Forced - Immediate | 100-Fossil-Steam
8650 | Baghouse systems; general | Pollution Control Equipment | Miscellaneous (Pollution Control Equipment) | D1 | Forced - Immediate | 2020 | Coal | CC | 100 | Fossil-Steam | MRO | Summer | 4785.4833 | 29 | 1 | 1 | 8650-Baghouse systems; general | D1-Forced - Immediate | 100-Fossil-Steam
8650 | Baghouse systems; general | Pollution Control Equipment | Miscellaneous (Pollution Control Equipment) | D1 | Forced - Immediate | 2020 | Coal | CC | 100 | Fossil-Steam | MRO | Summer | 13674.4 | 48 | 1 | 1 | 8650-Baghouse systems; general | D1-Forced - Immediate | 100-Fossil-Steam
8650 | Baghouse systems; general | Pollution Control Equipment | Miscellaneous (Pollution Control Equipment) | D1 | Forced - Immediate | 2020 | Coal | CC | 100 | Fossil-Steam | WECC | Winter | 228.25 | 55 | 1 | 1 | 8650-Baghouse systems; general | D1-Forced - Immediate | 100-Fossil-Steam
8650 | Baghouse systems; general | Pollution Control Equipment | Miscellaneous (Pollution Control Equipment) | D1 | Forced - Immediate | 2020 | Coal | CC | 100 | Fossil-Steam | WECC | Winter | 1793.75 | 125 | 1 | 1 | 8650-Baghouse systems; general | D1-Forced - Immediate | 100-Fossil-Steam
8650 | Baghouse systems; general | Pollution Control Equipment | Miscellaneous (Pollution Control Equipment) | D1 | Forced - Immediate | 2020 | Coal | CC | 100 | Fossil-Steam | WECC | Winter | 4537.8333 | 95 | 1 | 1 | 8650-Baghouse systems; general | D1-Forced - Immediate | 100-Fossil-Steam
8650 | Baghouse systems; general | Pollution Control Equipment | Miscellaneous (Pollution Control Equipment) | D1 | Forced - Immediate | 2020 | Coal | CC | 100 | Fossil-Steam | WECC | Winter | 5193 | 60 | 1 | 1 | 8650-Baghouse systems; general | D1-Forced - Immediate | 100-Fossil-Steam
8650 | Baghouse systems; general | Pollution Control Equipment | Miscellaneous (Pollution Control Equipment) | D2 | Forced - Delayed | 2020 | Coal | LI | 100 | Fossil-Steam | TRE | Off-Peak | 38.35 | 39 | 1 | 1 | 8650-Baghouse systems; general | D2-Forced - Delayed | 100-Fossil-Steam
8650 | Baghouse systems; general | Pollution Control Equipment | Miscellaneous (Pollution Control Equipment) | D2 | Forced - Delayed | 2020 | Coal | LI | 100 | Fossil-Steam | TRE | Off-Peak | 50.05 | 13 | 1 | 1 | 8650-Baghouse systems; general | D2-Forced - Delayed | 100-Fossil-Steam
8650 | Baghouse systems; general | Pollution Control Equipment | Miscellaneous (Pollution Control Equipment) | D2 | Forced - Delayed | 2020 | Coal | LI | 100 | Fossil-Steam | TRE | Off-Peak | 120.45 | 73 | 1 | 1 | 8650-Baghouse systems; general | D2-Forced - Delayed | 100-Fossil-Steam
8650 | Baghouse systems; general | Pollution Control Equipment | Miscellaneous (Pollution Control Equipment) | D2 | Forced - Delayed | 2020 | Coal | LI | 100 | Fossil-Steam | TRE | Off-Peak | 121.2 | 24 | 1 | 1 | 8650-Baghouse systems; general | D2-Forced - Delayed | 100-Fossil-Steam
8650 | Baghouse systems; general | Pollution Control Equipment | Miscellaneous (Pollution Control Equipment) | D2 | Forced - Delayed | 2020 | Coal | LI | 100 | Fossil-Steam | TRE | Off-Peak | 184 | 24 | 1 | 1 | 8650-Baghouse systems; general | D2-Forced - Delayed | 100-Fossil-Steam
8650 | Baghouse systems; general | Pollution Control Equipment | Miscellaneous (Pollution Control Equipment) | D2 | Forced - Delayed | 2020 | Coal | LI | 100 | Fossil-Steam | TRE | Off-Peak | 201.6 | 27 | 1 | 1 | 8650-Baghouse systems; general | D2-Forced - Delayed | 100-Fossil-Steam
8650 | Baghouse systems; general | Pollution Control Equipment | Miscellaneous (Pollution Control Equipment) | D2 | Forced - Delayed | 2020 | Coal | LI | 100 | Fossil-Steam | TRE | Off-Peak | 215.25 | 15 | 1 | 1 | 8650-Baghouse systems; general | D2-Forced - Delayed | 100-Fossil-Steam
8650 | Baghouse systems; general | Pollution Control Equipment | Miscellaneous (Pollution Control Equipment) | D2 | Forced - Delayed | 2020 | Coal | LI | 100 | Fossil-Steam | TRE | Off-Peak | 261.3 | 9 | 1 | 1 | 8650-Baghouse systems; general | D2-Forced - Delayed | 100-Fossil-Steam
8650 | Baghouse systems; general | Pollution Control Equipment | Miscellaneous (Pollution Control Equipment) | D2 | Forced - Delayed | 2020 | Coal | LI | 100 | Fossil-Steam | TRE | Off-Peak | 314.5 | 15 | 1 | 1 | 8650-Baghouse systems; general | D2-Forced - Delayed | 100-Fossil-Steam
8650 | Baghouse systems; general | Pollution Control Equipment | Miscellaneous (Pollution Control Equipment) | D2 | Forced - Delayed | 2020 | Coal | LI | 100 | Fossil-Steam | TRE | Off-Peak | 404.25 | 99 | 1 | 1 | 8650-Baghouse systems; general | D2-Forced - Delayed | 100-Fossil-Steam
8650 | Baghouse systems; general | Pollution Control Equipment | Miscellaneous (Pollution Control Equipment) | D2 | Forced - Delayed | 2020 | Coal | LI | 100 | Fossil-Steam | TRE | Off-Peak | 899.6 | 24 | 1 | 1 | 8650-Baghouse systems; general | D2-Forced - Delayed | 100-Fossil-Steam
8650 | Baghouse systems; general | Pollution Control Equipment | Miscellaneous (Pollution Control Equipment) | D2 | Forced - Delayed | 2020 | Coal | LI | 100 | Fossil-Steam | TRE | Summer | 54.6833 | 17 | 1 | 1 | 8650-Baghouse systems; general | D2-Forced - Delayed | 100-Fossil-Steam
8650 | Baghouse systems; general | Pollution Control Equipment | Miscellaneous (Pollution Control Equipment) | D2 | Forced - Delayed | 2020 | Coal | LI | 100 | Fossil-Steam | TRE | Summer | 85.8167 | 19 | 1 | 1 | 8650-Baghouse systems; general | D2-Forced - Delayed | 100-Fossil-Steam
8650 | Baghouse systems; general | Pollution Control Equipment | Miscellaneous (Pollution Control Equipment) | D2 | Forced - Delayed | 2020 | Coal | LI | 100 | Fossil-Steam | TRE | Summer | 152.9 | 66 | 1 | 1 | 8650-Baghouse systems; general | D2-Forced - Delayed | 100-Fossil-Steam
8650 | Baghouse systems; general | Pollution Control Equipment | Miscellaneous (Pollution Control Equipment) | D2 | Forced - Delayed | 2020 | Coal | LI | 100 | Fossil-Steam | TRE | Summer | 153.3666 | 43 | 1 | 1 | 8650-Baghouse systems; general | D2-Forced - Delayed | 100-Fossil-Steam
8650 | Baghouse systems; general | Pollution Control Equipment | Miscellaneous (Pollution Control Equipment) | D2 | Forced - Delayed | 2020 | Coal | LI | 100 | Fossil-Steam | TRE | Summer | 167.05 | 39 | 1 | 1 | 8650-Baghouse systems; general | D2-Forced - Delayed | 100-Fossil-Steam
8650 | Baghouse systems; general | Pollution Control Equipment | Miscellaneous (Pollution Control Equipment) | D2 | Forced - Delayed | 2020 | Coal | LI | 100 | Fossil-Steam | TRE | Summer | 198.05 | 51 | 1 | 1 | 8650-Baghouse systems; general | D2-Forced - Delayed | 100-Fossil-Steam
8650 | Baghouse systems; general | Pollution Control Equipment | Miscellaneous (Pollution Control Equipment) | D2 | Forced - Delayed | 2020 | Coal | LI | 100 | Fossil-Steam | TRE | Summer | 212.4833 | 11 | 1 | 1 | 8650-Baghouse systems; general | D2-Forced - Delayed | 100-Fossil-Steam
8650 | Baghouse systems; general | Pollution Control Equipment | Miscellaneous (Pollution Control Equipment) | D2 | Forced - Delayed | 2020 | Coal | LI | 100 | Fossil-Steam | TRE | Summer | 230 | 60 | 1 | 1 | 8650-Baghouse systems; general | D2-Forced - Delayed | 100-Fossil-Steam
8650 | Baghouse systems; general | Pollution Control Equipment | Miscellaneous (Pollution Control Equipment) | D2 | Forced - Delayed | 2020 | Coal | LI | 100 | Fossil-Steam | TRE | Summer | 284.25 | 45 | 1 | 1 | 8650-Baghouse systems; general | D2-Forced - Delayed | 100-Fossil-Steam
8650 | Baghouse systems; general | Pollution Control Equipment | Miscellaneous (Pollution Control Equipment) | D2 | Forced - Delayed | 2020 | Coal | LI | 100 | Fossil-Steam | TRE | Summer | 294.25 | 107 | 1 | 1 | 8650-Baghouse systems; general | D2-Forced - Delayed | 100-Fossil-Steam
8650 | Baghouse systems; general | Pollution Control Equipment | Miscellaneous (Pollution Control Equipment) | D2 | Forced - Delayed | 2020 | Coal | LI | 100 | Fossil-Steam | TRE | Summer | 298.4667 | 22 | 1 | 1 | 8650-Baghouse systems; general | D2-Forced - Delayed | 100-Fossil-Steam
8650 | Baghouse systems; general | Pollution Control Equipment | Miscellaneous (Pollution Control Equipment) | D2 | Forced - Delayed | 2020 | Coal | LI | 100 | Fossil-Steam | TRE | Summer | 328.05 | 81 | 1 | 1 | 8650-Baghouse systems; general | D2-Forced - Delayed | 100-Fossil-Steam
8650 | Baghouse systems; general | Pollution Control Equipment | Miscellaneous (Pollution Control Equipment) | D2 | Forced - Delayed | 2020 | Coal | LI | 100 | Fossil-Steam | TRE | Summer | 434.15 | 19 | 1 | 1 | 8650-Baghouse systems; general | D2-Forced - Delayed | 100-Fossil-Steam
8650 | Baghouse systems; general | Pollution Control Equipment | Miscellaneous (Pollution Control Equipment) | D2 | Forced - Delayed | 2020 | Coal | LI | 100 | Fossil-Steam | TRE | Summer | 521.4 | 36 | 1 | 1 | 8650-Baghouse systems; general | D2-Forced - Delayed | 100-Fossil-Steam
8650 | Baghouse systems; general | Pollution Control Equipment | Miscellaneous (Pollution Control Equipment) | D2 | Forced - Delayed | 2020 | Coal | LI | 100 | Fossil-Steam | TRE | Summer | 1148 | 56 | 1 | 1 | 8650-Baghouse systems; general | D2-Forced - Delayed | 100-Fossil-Steam
8650 | Baghouse systems; general | Pollution Control Equipment | Miscellaneous (Pollution Control Equipment) | D2 | Forced - Delayed | 2020 | Coal | LI | 100 | Fossil-Steam | TRE | Winter | 41.1667 | 13 | 1 | 1 | 8650-Baghouse systems; general | D2-Forced - Delayed | 100-Fossil-Steam
8650 | Baghouse systems; general | Pollution Control Equipment | Miscellaneous (Pollution Control Equipment) | D2 | Forced - Delayed | 2020 | Coal | LI | 100 | Fossil-Steam | TRE | Winter | 93.0667 | 16 | 1 | 1 | 8650-Baghouse systems; general | D2-Forced - Delayed | 100-Fossil-Steam
8650 | Baghouse systems; general | Pollution Control Equipment | Miscellaneous (Pollution Control Equipment) | D2 | Forced - Delayed | 2020 | Coal | LI | 100 | Fossil-Steam | TRE | Winter | 184.2667 | 16 | 1 | 1 | 8650-Baghouse systems; general | D2-Forced - Delayed | 100-Fossil-Steam
8650 | Baghouse systems; general | Pollution Control Equipment | Miscellaneous (Pollution Control Equipment) | U1 | Forced - Immediate | 2020 | Coal | LI | 100 | Fossil-Steam | TRE | Off-Peak | 6939.7494 | 855 | 1 | 1 | 8650-Baghouse systems; general | U1-Forced - Immediate | 100-Fossil-Steam
8650 | Baghouse systems; general | Pollution Control Equipment | Miscellaneous (Pollution Control Equipment) | D1 | Forced - Immediate | 2020 | Coal | CC | 100 | Fossil-Steam | MRO | Off-Peak | 47.9167 | 23 | 1 | 1 | 8650-Baghouse systems; general | D1-Forced - Immediate | 100-Fossil-Steam
8650 | Baghouse systems; general | Pollution Control Equipment | Miscellaneous (Pollution Control Equipment) | D1 | Forced - Immediate | 2020 | Coal | CC | 100 | Fossil-Steam | WECC | Off-Peak | 322 | 70 | 1 | 1 | 8650-Baghouse systems; general | D1-Forced - Immediate | 100-Fossil-Steam
8650 | Baghouse systems; general | Pollution Control Equipment | Miscellaneous (Pollution Control Equipment) | D1 | Forced - Immediate | 2020 | Coal | CC | 100 | Fossil-Steam | WECC | Off-Peak | 420.3333 | 52 | 1 | 1 | 8650-Baghouse systems; general | D1-Forced - Immediate | 100-Fossil-Steam
8650 | Baghouse systems; general | Pollution Control Equipment | Miscellaneous (Pollution Control Equipment) | D1 | Forced - Immediate | 2020 | Coal | CC | 100 | Fossil-Steam | WECC | Off-Peak | 487.6666 | 70 | 1 | 1 | 8650-Baghouse systems; general | D1-Forced - Immediate | 100-Fossil-Steam
8650 | Baghouse systems; general | Pollution Control Equipment | Miscellaneous (Pollution Control Equipment) | D1 | Forced - Immediate | 2020 | Coal | CC | 100 | Fossil-Steam | MRO | Off-Peak | 845 | 10 | 1 | 1 | 8650-Baghouse systems; general | D1-Forced - Immediate | 100-Fossil-Steam
8650 | Baghouse systems; general | Pollution Control Equipment | Miscellaneous (Pollution Control Equipment) | D1 | Forced - Immediate | 2020 | Coal | CC | 100 | Fossil-Steam | WECC | Summer | 72.3333 | 70 | 1 | 1 | 8650-Baghouse systems; general | D1-Forced - Immediate | 100-Fossil-Steam
8650 | Baghouse systems; general | Pollution Control Equipment | Miscellaneous (Pollution Control Equipment) | D1 | Forced - Immediate | 2020 | Coal | CC | 100 | Fossil-Steam | MRO | Summer | 96.6666 | 40 | 1 | 1 | 8650-Baghouse systems; general | D1-Forced - Immediate | 100-Fossil-Steam
8650 | Baghouse systems; general | Pollution Control Equipment | Miscellaneous (Pollution Control Equipment) | D1 | Forced - Immediate | 2020 | Coal | CC | 100 | Fossil-Steam | RFC | Summer | 120.5 | 5 | 1 | 1 | 8650-Baghouse systems; general | D1-Forced - Immediate | 100-Fossil-Steam
8650 | Baghouse systems; general | Pollution Control Equipment | Miscellaneous (Pollution Control Equipment) | D1 | Forced - Immediate | 2020 | Coal | CC | 100 | Fossil-Steam | MRO | Summer | 146 | 15 | 1 | 1 | 8650-Baghouse systems; general | D1-Forced - Immediate | 100-Fossil-Steam
8650 | Baghouse systems; general | Pollution Control Equipment | Miscellaneous (Pollution Control Equipment) | D1 | Forced - Immediate | 2020 | Coal | CC | 100 | Fossil-Steam | MRO | Summer | 218.1 | 18 | 1 | 1 | 8650-Baghouse systems; general | D1-Forced - Immediate | 100-Fossil-Steam
8650 | Baghouse systems; general | Pollution Control Equipment | Miscellaneous (Pollution Control Equipment) | D1 | Forced - Immediate | 2020 | Coal | CC | 100 | Fossil-Steam | MRO | Summer | 541.6667 | 25 | 1 | 1 | 8650-Baghouse systems; general | D1-Forced - Immediate | 100-Fossil-Steam
8650 | Baghouse systems; general | Pollution Control Equipment | Miscellaneous (Pollution Control Equipment) | D1 | Forced - Immediate | 2020 | Coal | CC | 100 | Fossil-Steam | MRO | Summer | 1456 | 20 | 1 | 1 | 8650-Baghouse systems; general | D1-Forced - Immediate | 100-Fossil-Steam
8650 | Baghouse systems; general | Pollution Control Equipment | Miscellaneous (Pollution Control Equipment) | D1 | Forced - Immediate | 2020 | Coal | CC | 100 | Fossil-Steam | MRO | Summer | 1476.3 | 63 | 1 | 1 | 8650-Baghouse systems; general | D1-Forced - Immediate | 100-Fossil-Steam
8650 | Baghouse systems; general | Pollution Control Equipment | Miscellaneous (Pollution Control Equipment) | D1 | Forced - Immediate | 2020 | Coal | CC | 100 | Fossil-Steam | MRO | Summer | 1730.55 | 139 | 1 | 1 | 8650-Baghouse systems; general | D1-Forced - Immediate | 100-Fossil-Steam
8650 | Baghouse systems; general | Pollution Control Equipment | Miscellaneous (Pollution Control Equipment) | D1 | Forced - Immediate | 2020 | Coal | CC | 100 | Fossil-Steam | WECC | Summer | 2372.1666 | 86 | 1 | 1 | 8650-Baghouse systems; general | D1-Forced - Immediate | 100-Fossil-Steam
8650 | Baghouse systems; general | Pollution Control Equipment | Miscellaneous (Pollution Control Equipment) | D1 | Forced - Immediate | 2020 | Coal | CC | 100 | Fossil-Steam | RFC | Summer | 2905 | 70 | 1 | 1 | 8650-Baghouse systems; general | D1-Forced - Immediate | 100-Fossil-Steam
8650 | Baghouse systems; general | Pollution Control Equipment | Miscellaneous (Pollution Control Equipment) | D1 | Forced - Immediate | 2020 | Coal | CC | 100 | Fossil-Steam | MRO | Summer | 3199.5833 | 35 | 1 | 1 | 8650-Baghouse systems; general | D1-Forced - Immediate | 100-Fossil-Steam
8650 | Baghouse systems; general | Pollution Control Equipment | Miscellaneous (Pollution Control Equipment) | D1 | Forced - Immediate | 2020 | Coal | CC | 100 | Fossil-Steam | MRO | Summer | 7929.1667 | 50 | 1 | 1 | 8650-Baghouse systems; general | D1-Forced - Immediate | 100-Fossil-Steam
8650 | Baghouse systems; general | Pollution Control Equipment | Miscellaneous (Pollution Control Equipment) | D1 | Forced - Immediate | 2020 | Coal | CC | 100 | Fossil-Steam | RFC | Winter | 31.1666 | 170 | 1 | 1 | 8650-Baghouse systems; general | D1-Forced - Immediate | 100-Fossil-Steam
8650 | Baghouse systems; general | Pollution Control Equipment | Miscellaneous (Pollution Control Equipment) | D1 | Forced - Immediate | 2020 | Coal | CC | 100 | Fossil-Steam | WECC | Winter | 143 | 110 | 1 | 1 | 8650-Baghouse systems; general | D1-Forced - Immediate | 100-Fossil-Steam
8650 | Baghouse systems; general | Pollution Control Equipment | Miscellaneous (Pollution Control Equipment) | D1 | Forced - Immediate | 2020 | Coal | CC | 100 | Fossil-Steam | WECC | Winter | 480 | 40 | 1 | 1 | 8650-Baghouse systems; general | D1-Forced - Immediate | 100-Fossil-Steam
8650 | Baghouse systems; general | Pollution Control Equipment | Miscellaneous (Pollution Control Equipment) | D1 | Forced - Immediate | 2020 | Coal | CC | 100 | Fossil-Steam | WECC | Winter | 717.75 | 145 | 1 | 1 | 8650-Baghouse systems; general | D1-Forced - Immediate | 100-Fossil-Steam
8650 | Baghouse systems; general | Pollution Control Equipment | Miscellaneous (Pollution Control Equipment) | D1 | Forced - Immediate | 2020 | Coal | CC | 100 | Fossil-Steam | WECC | Winter | 777.3333 | 110 | 1 | 1 | 8650-Baghouse systems; general | D1-Forced - Immediate | 100-Fossil-Steam
8650 | Baghouse systems; general | Pollution Control Equipment | Miscellaneous (Pollution Control Equipment) | D1 | Forced - Immediate | 2020 | Coal | CC | 100 | Fossil-Steam | RFC | Winter | 1330 | 100 | 1 | 1 | 8650-Baghouse systems; general | D1-Forced - Immediate | 100-Fossil-Steam
8650 | Baghouse systems; general | Pollution Control Equipment | Miscellaneous (Pollution Control Equipment) | D1 | Forced - Immediate | 2020 | Coal | CC | 100 | Fossil-Steam | WECC | Winter | 1945.9999 | 120 | 1 | 1 | 8650-Baghouse systems; general | D1-Forced - Immediate | 100-Fossil-Steam
8650 | Baghouse systems; general | Pollution Control Equipment | Miscellaneous (Pollution Control Equipment) | D1 | Forced - Immediate | 2020 | Coal | CC | 100 | Fossil-Steam | WECC | Winter | 3958.3333 | 95 | 1 | 1 | 8650-Baghouse systems; general | D1-Forced - Immediate | 100-Fossil-Steam
8650 | Baghouse systems; general | Pollution Control Equipment | Miscellaneous (Pollution Control Equipment) | D2 | Forced - Delayed | 2020 | Coal | LI | 100 | Fossil-Steam | TRE | Off-Peak | 58.5 | 10 | 1 | 1 | 8650-Baghouse systems; general | D2-Forced - Delayed | 100-Fossil-Steam
8650 | Baghouse systems; general | Pollution Control Equipment | Miscellaneous (Pollution Control Equipment) | D2 | Forced - Delayed | 2020 | Coal | LI | 100 | Fossil-Steam | TRE | Off-Peak | 79.05 | 9 | 1 | 1 | 8650-Baghouse systems; general | D2-Forced - Delayed | 100-Fossil-Steam
8650 | Baghouse systems; general | Pollution Control Equipment | Miscellaneous (Pollution Control Equipment) | D2 | Forced - Delayed | 2020 | Coal | LI | 100 | Fossil-Steam | TRE | Off-Peak | 131.7666 | 59 | 1 | 1 | 8650-Baghouse systems; general | D2-Forced - Delayed | 100-Fossil-Steam
8650 | Baghouse systems; general | Pollution Control Equipment | Miscellaneous (Pollution Control Equipment) | D2 | Forced - Delayed | 2020 | Coal | LI | 100 | Fossil-Steam | TRE | Off-Peak | 199.5333 | 73 | 1 | 1 | 8650-Baghouse systems; general | D2-Forced - Delayed | 100-Fossil-Steam
8650 | Baghouse systems; general | Pollution Control Equipment | Miscellaneous (Pollution Control Equipment) | D2 | Forced - Delayed | 2020 | Coal | LI | 100 | Fossil-Steam | TRE | Off-Peak | 322.4333 | 17 | 1 | 1 | 8650-Baghouse systems; general | D2-Forced - Delayed | 100-Fossil-Steam
8650 | Baghouse systems; general | Pollution Control Equipment | Miscellaneous (Pollution Control Equipment) | D2 | Forced - Delayed | 2020 | Coal | LI | 100 | Fossil-Steam | TRE | Off-Peak | 569.6 | 16 | 1 | 1 | 8650-Baghouse systems; general | D2-Forced - Delayed | 100-Fossil-Steam
8650 | Baghouse systems; general | Pollution Control Equipment | Miscellaneous (Pollution Control Equipment) | D2 | Forced - Delayed | 2020 | Coal | LI | 100 | Fossil-Steam | TRE | Off-Peak | 6753.2333 | 38 | 1 | 1 | 8650-Baghouse systems; general | D2-Forced - Delayed | 100-Fossil-Steam
8650 | Baghouse systems; general | Pollution Control Equipment | Miscellaneous (Pollution Control Equipment) | D2 | Forced - Delayed | 2020 | Coal | LI | 100 | Fossil-Steam | TRE | Summer | 22.3667 | 11 | 1 | 1 | 8650-Baghouse systems; general | D2-Forced - Delayed | 100-Fossil-Steam
8650 | Baghouse systems; general | Pollution Control Equipment | Miscellaneous (Pollution Control Equipment) | D2 | Forced - Delayed | 2020 | Coal | LI | 100 | Fossil-Steam | TRE | Summer | 105.6 | 12 | 1 | 1 | 8650-Baghouse systems; general | D2-Forced - Delayed | 100-Fossil-Steam
8650 | Baghouse systems; general | Pollution Control Equipment | Miscellaneous (Pollution Control Equipment) | D2 | Forced - Delayed | 2020 | Coal | LI | 100 | Fossil-Steam | TRE | Summer | 108.3333 | 10 | 1 | 1 | 8650-Baghouse systems; general | D2-Forced - Delayed | 100-Fossil-Steam
8650 | Baghouse systems; general | Pollution Control Equipment | Miscellaneous (Pollution Control Equipment) | D2 | Forced - Delayed | 2020 | Coal | LI | 100 | Fossil-Steam | TRE | Summer | 138.65 | 47 | 1 | 2 | 8650-Baghouse systems; general | D2-Forced - Delayed | 100-Fossil-Steam
8650 | Baghouse systems; general | Pollution Control Equipment | Miscellaneous (Pollution Control Equipment) | D2 | Forced - Delayed | 2020 | Coal | LI | 100 | Fossil-Steam | TRE | Summer | 161.5833 | 35 | 1 | 1 | 8650-Baghouse systems; general | D2-Forced - Delayed | 100-Fossil-Steam
8650 | Baghouse systems; general | Pollution Control Equipment | Miscellaneous (Pollution Control Equipment) | D2 | Forced - Delayed | 2020 | Coal | LI | 100 | Fossil-Steam | TRE | Summer | 191.3333 | 41 | 1 | 1 | 8650-Baghouse systems; general | D2-Forced - Delayed | 100-Fossil-Steam
8650 | Baghouse systems; general | Pollution Control Equipment | Miscellaneous (Pollution Control Equipment) | D2 | Forced - Delayed | 2020 | Coal | LI | 100 | Fossil-Steam | TRE | Summer | 205.35 | 37 | 1 | 1 | 8650-Baghouse systems; general | D2-Forced - Delayed | 100-Fossil-Steam
8650 | Baghouse systems; general | Pollution Control Equipment | Miscellaneous (Pollution Control Equipment) | D2 | Forced - Delayed | 2020 | Coal | LI | 100 | Fossil-Steam | TRE | Summer | 221 | 51 | 1 | 1 | 8650-Baghouse systems; general | D2-Forced - Delayed | 100-Fossil-Steam
8650 | Baghouse systems; general | Pollution Control Equipment | Miscellaneous (Pollution Control Equipment) | D2 | Forced - Delayed | 2020 | Coal | LI | 100 | Fossil-Steam | TRE | Summer | 291.3333 | 20 | 1 | 1 | 8650-Baghouse systems; general | D2-Forced - Delayed | 100-Fossil-Steam
8650 | Baghouse systems; general | Pollution Control Equipment | Miscellaneous (Pollution Control Equipment) | D2 | Forced - Delayed | 2020 | Coal | LI | 100 | Fossil-Steam | TRE | Summer | 345.5333 | 71 | 1 | 1 | 8650-Baghouse systems; general | D2-Forced - Delayed | 100-Fossil-Steam
8650 | Baghouse systems; general | Pollution Control Equipment | Miscellaneous (Pollution Control Equipment) | D2 | Forced - Delayed | 2020 | Coal | LI | 100 | Fossil-Steam | TRE | Summer | 374.85 | 63 | 1 | 1 | 8650-Baghouse systems; general | D2-Forced - Delayed | 100-Fossil-Steam
8650 | Baghouse systems; general | Pollution Control Equipment | Miscellaneous (Pollution Control Equipment) | D2 | Forced - Delayed | 2020 | Coal | LI | 100 | Fossil-Steam | TRE | Summer | 405 | 54 | 1 | 1 | 8650-Baghouse systems; general | D2-Forced - Delayed | 100-Fossil-Steam
8650 | Baghouse systems; general | Pollution Control Equipment | Miscellaneous (Pollution Control Equipment) | D2 | Forced - Delayed | 2020 | Coal | LI | 100 | Fossil-Steam | TRE | Summer | 567.1666 | 82 | 1 | 1 | 8650-Baghouse systems; general | D2-Forced - Delayed | 100-Fossil-Steam
8650 | Baghouse systems; general | Pollution Control Equipment | Miscellaneous (Pollution Control Equipment) | D2 | Forced - Delayed | 2020 | Coal | LI | 100 | Fossil-Steam | TRE | Winter | 67.6666 | 58 | 1 | 1 | 8650-Baghouse systems; general | D2-Forced - Delayed | 100-Fossil-Steam
8650 | Baghouse systems; general | Pollution Control Equipment | Miscellaneous (Pollution Control Equipment) | D2 | Forced - Delayed | 2020 | Coal | LI | 100 | Fossil-Steam | TRE | Winter | 95.5 | 15 | 1 | 1 | 8650-Baghouse systems; general | D2-Forced - Delayed | 100-Fossil-Steam
8650 | Baghouse systems; general | Pollution Control Equipment | Miscellaneous (Pollution Control Equipment) | D2 | Forced - Delayed | 2020 | Coal | LI | 100 | Fossil-Steam | TRE | Winter | 544.5 | 33 | 1 | 1 | 8650-Baghouse systems; general | D2-Forced - Delayed | 100-Fossil-Steam
8650 | Baghouse systems; general | Pollution Control Equipment | Miscellaneous (Pollution Control Equipment) | U1 | Forced - Immediate | 2020 | Coal | CC | 100 | Fossil-Steam | RFC | Winter | 656460 | 180 | 4 | 4 | 8650-Baghouse systems; general | U1-Forced - Immediate | 100-Fossil-Steam
8650 | Baghouse systems; general | Pollution Control Equipment | Miscellaneous (Pollution Control Equipment) | D1 | Forced - Immediate | 2020 | Coal | CC | 100 | Fossil-Steam | WECC | Off-Peak | 1209.8666 | 52 | 1 | 1 | 8650-Baghouse systems; general | D1-Forced - Immediate | 100-Fossil-Steam
8650 | Baghouse systems; general | Pollution Control Equipment | Miscellaneous (Pollution Control Equipment) | D1 | Forced - Immediate | 2020 | Coal | CC | 100 | Fossil-Steam | MRO | Summer | 45 | 45 | 1 | 1 | 8650-Baghouse systems; general | D1-Forced - Immediate | 100-Fossil-Steam
8650 | Baghouse systems; general | Pollution Control Equipment | Miscellaneous (Pollution Control Equipment) | D1 | Forced - Immediate | 2020 | Coal | CC | 100 | Fossil-Steam | WECC | Summer | 73.3333 | 50 | 1 | 1 | 8650-Baghouse systems; general | D1-Forced - Immediate | 100-Fossil-Steam
8650 | Baghouse systems; general | Pollution Control Equipment | Miscellaneous (Pollution Control Equipment) | D1 | Forced - Immediate | 2020 | Coal | CC | 100 | Fossil-Steam | WECC | Summer | 95.8333 | 50 | 1 | 1 | 8650-Baghouse systems; general | D1-Forced - Immediate | 100-Fossil-Steam
8650 | Baghouse systems; general | Pollution Control Equipment | Miscellaneous (Pollution Control Equipment) | D1 | Forced - Immediate | 2020 | Coal | CC | 100 | Fossil-Steam | MRO | Summer | 179.5 | 10 | 1 | 1 | 8650-Baghouse systems; general | D1-Forced - Immediate | 100-Fossil-Steam
8650 | Baghouse systems; general | Pollution Control Equipment | Miscellaneous (Pollution Control Equipment) | D1 | Forced - Immediate | 2020 | Coal | CC | 100 | Fossil-Steam | MRO | Summer | 207.2 | 296 | 1 | 1 | 8650-Baghouse systems; general | D1-Forced - Immediate | 100-Fossil-Steam
8650 | Baghouse systems; general | Pollution Control Equipment | Miscellaneous (Pollution Control Equipment) | D1 | Forced - Immediate | 2020 | Coal | CC | 100 | Fossil-Steam | MRO | Summer | 490 | 35 | 1 | 1 | 8650-Baghouse systems; general | D1-Forced - Immediate | 100-Fossil-Steam
8650 | Baghouse systems; general | Pollution Control Equipment | Miscellaneous (Pollution Control Equipment) | D1 | Forced - Immediate | 2020 | Coal | CC | 100 | Fossil-Steam | MRO | Summer | 501.6667 | 35 | 1 | 1 | 8650-Baghouse systems; general | D1-Forced - Immediate | 100-Fossil-Steam
8650 | Baghouse systems; general | Pollution Control Equipment | Miscellaneous (Pollution Control Equipment) | D1 | Forced - Immediate | 2020 | Coal | CC | 100 | Fossil-Steam | MRO | Summer | 607.5 | 30 | 1 | 1 | 8650-Baghouse systems; general | D1-Forced - Immediate | 100-Fossil-Steam
8650 | Baghouse systems; general | Pollution Control Equipment | Miscellaneous (Pollution Control Equipment) | D1 | Forced - Immediate | 2020 | Coal | CC | 100 | Fossil-Steam | WECC | Summer | 728 | 30 | 1 | 1 | 8650-Baghouse systems; general | D1-Forced - Immediate | 100-Fossil-Steam
8650 | Baghouse systems; general | Pollution Control Equipment | Miscellaneous (Pollution Control Equipment) | D1 | Forced - Immediate | 2020 | Coal | CC | 100 | Fossil-Steam | RFC | Summer | 2328.04 | 40.7 | 1 | 1 | 8650-Baghouse systems; general | D1-Forced - Immediate | 100-Fossil-Steam
8650 | Baghouse systems; general | Pollution Control Equipment | Miscellaneous (Pollution Control Equipment) | D1 | Forced - Immediate | 2020 | Coal | CC | 100 | Fossil-Steam | MRO | Summer | 2531.55 | 63 | 1 | 1 | 8650-Baghouse systems; general | D1-Forced - Immediate | 100-Fossil-Steam
8650 | Baghouse systems; general | Pollution Control Equipment | Miscellaneous (Pollution Control Equipment) | D1 | Forced - Immediate | 2020 | Coal | CC | 100 | Fossil-Steam | MRO | Summer | 3060 | 30 | 1 | 1 | 8650-Baghouse systems; general | D1-Forced - Immediate | 100-Fossil-Steam
8650 | Baghouse systems; general | Pollution Control Equipment | Miscellaneous (Pollution Control Equipment) | D1 | Forced - Immediate | 2020 | Coal | CC | 100 | Fossil-Steam | WECC | Summer | 5543 | 92 | 1 | 1 | 8650-Baghouse systems; general | D1-Forced - Immediate | 100-Fossil-Steam
8650 | Baghouse systems; general | Pollution Control Equipment | Miscellaneous (Pollution Control Equipment) | D1 | Forced - Immediate | 2020 | Coal | CC | 100 | Fossil-Steam | RFC | Winter | 364.5833 | 175 | 1 | 1 | 8650-Baghouse systems; general | D1-Forced - Immediate | 100-Fossil-Steam
8650 | Baghouse systems; general | Pollution Control Equipment | Miscellaneous (Pollution Control Equipment) | D1 | Forced - Immediate | 2020 | Coal | CC | 100 | Fossil-Steam | WECC | Winter | 3287 | 60 | 1 | 1 | 8650-Baghouse systems; general | D1-Forced - Immediate | 100-Fossil-Steam
8650 | Baghouse systems; general | Pollution Control Equipment | Miscellaneous (Pollution Control Equipment) | D1 | Forced - Immediate | 2020 | Coal | CC | 100 | Fossil-Steam | WECC | Winter | 3467.2 | 88 | 1 | 1 | 8650-Baghouse systems; general | D1-Forced - Immediate | 100-Fossil-Steam
8650 | Baghouse systems; general | Pollution Control Equipment | Miscellaneous (Pollution Control Equipment) | D1 | Forced - Immediate | 2020 | Other | WD | 100 | Fossil-Steam | SERC | Summer | 26.95 | 11.55 | 1 | 1 | 8650-Baghouse systems; general | D1-Forced - Immediate | 100-Fossil-Steam
8650 | Baghouse systems; general | Pollution Control Equipment | Miscellaneous (Pollution Control Equipment) | D2 | Forced - Delayed | 2020 | Coal | LI | 100 | Fossil-Steam | TRE | Off-Peak | 56.2 | 12 | 1 | 1 | 8650-Baghouse systems; general | D2-Forced - Delayed | 100-Fossil-Steam
8650 | Baghouse systems; general | Pollution Control Equipment | Miscellaneous (Pollution Control Equipment) | D2 | Forced - Delayed | 2020 | Coal | LI | 100 | Fossil-Steam | TRE | Off-Peak | 59.7667 | 11 | 1 | 1 | 8650-Baghouse systems; general | D2-Forced - Delayed | 100-Fossil-Steam
8650 | Baghouse systems; general | Pollution Control Equipment | Miscellaneous (Pollution Control Equipment) | D2 | Forced - Delayed | 2020 | Coal | LI | 100 | Fossil-Steam | TRE | Off-Peak | 95.5 | 15 | 1 | 1 | 8650-Baghouse systems; general | D2-Forced - Delayed | 100-Fossil-Steam
8650 | Baghouse systems; general | Pollution Control Equipment | Miscellaneous (Pollution Control Equipment) | D2 | Forced - Delayed | 2020 | Coal | LI | 100 | Fossil-Steam | TRE | Off-Peak | 117.65 | 13 | 1 | 1 | 8650-Baghouse systems; general | D2-Forced - Delayed | 100-Fossil-Steam
8650 | Baghouse systems; general | Pollution Control Equipment | Miscellaneous (Pollution Control Equipment) | D2 | Forced - Delayed | 2020 | Coal | LI | 100 | Fossil-Steam | TRE | Off-Peak | 137.55 | 9 | 1 | 1 | 8650-Baghouse systems; general | D2-Forced - Delayed | 100-Fossil-Steam
8650 | Baghouse systems; general | Pollution Control Equipment | Miscellaneous (Pollution Control Equipment) | D2 | Forced - Delayed | 2020 | Coal | LI | 100 | Fossil-Steam | TRE | Off-Peak | 188.75 | 75 | 1 | 1 | 8650-Baghouse systems; general | D2-Forced - Delayed | 100-Fossil-Steam
8650 | Baghouse systems; general | Pollution Control Equipment | Miscellaneous (Pollution Control Equipment) | D2 | Forced - Delayed | 2020 | Coal | LI | 100 | Fossil-Steam | TRE | Off-Peak | 192.5333 | 16 | 1 | 1 | 8650-Baghouse systems; general | D2-Forced - Delayed | 100-Fossil-Steam
8650 | Baghouse systems; general | Pollution Control Equipment | Miscellaneous (Pollution Control Equipment) | D2 | Forced - Delayed | 2020 | Coal | LI | 100 | Fossil-Steam | TRE | Off-Peak | 242.5 | 75 | 1 | 1 | 8650-Baghouse systems; general | D2-Forced - Delayed | 100-Fossil-Steam
8650 | Baghouse systems; general | Pollution Control Equipment | Miscellaneous (Pollution Control Equipment) | D2 | Forced - Delayed | 2020 | Coal | LI | 100 | Fossil-Steam | TRE | Off-Peak | 394.9666 | 82 | 1 | 1 | 8650-Baghouse systems; general | D2-Forced - Delayed | 100-Fossil-Steam
8650 | Baghouse systems; general | Pollution Control Equipment | Miscellaneous (Pollution Control Equipment) | D2 | Forced - Delayed | 2020 | Coal | LI | 100 | Fossil-Steam | TRE | Summer | 27.7333 | 13 | 1 | 1 | 8650-Baghouse systems; general | D2-Forced - Delayed | 100-Fossil-Steam
8650 | Baghouse systems; general | Pollution Control Equipment | Miscellaneous (Pollution Control Equipment) | D2 | Forced - Delayed | 2020 | Coal | LI | 100 | Fossil-Steam | TRE | Summer | 67.1667 | 26 | 1 | 1 | 8650-Baghouse systems; general | D2-Forced - Delayed | 100-Fossil-Steam
8650 | Baghouse systems; general | Pollution Control Equipment | Miscellaneous (Pollution Control Equipment) | D2 | Forced - Delayed | 2020 | Coal | LI | 100 | Fossil-Steam | TRE | Summer | 107.3833 | 17 | 1 | 1 | 8650-Baghouse systems; general | D2-Forced - Delayed | 100-Fossil-Steam
8650 | Baghouse systems; general | Pollution Control Equipment | Miscellaneous (Pollution Control Equipment) | D2 | Forced - Delayed | 2020 | Coal | LI | 100 | Fossil-Steam | TRE | Summer | 131.6 | 14 | 1 | 1 | 8650-Baghouse systems; general | D2-Forced - Delayed | 100-Fossil-Steam
8650 | Baghouse systems; general | Pollution Control Equipment | Miscellaneous (Pollution Control Equipment) | D2 | Forced - Delayed | 2020 | Coal | LI | 100 | Fossil-Steam | TRE | Summer | 136.1666 | 43 | 1 | 1 | 8650-Baghouse systems; general | D2-Forced - Delayed | 100-Fossil-Steam
8650 | Baghouse systems; general | Pollution Control Equipment | Miscellaneous (Pollution Control Equipment) | D2 | Forced - Delayed | 2020 | Coal | LI | 100 | Fossil-Steam | TRE | Summer | 141.8 | 12 | 1 | 1 | 8650-Baghouse systems; general | D2-Forced - Delayed | 100-Fossil-Steam
8650 | Baghouse systems; general | Pollution Control Equipment | Miscellaneous (Pollution Control Equipment) | D2 | Forced - Delayed | 2020 | Coal | LI | 100 | Fossil-Steam | TRE | Summer | 168.4167 | 47 | 1 | 1 | 8650-Baghouse systems; general | D2-Forced - Delayed | 100-Fossil-Steam
8650 | Baghouse systems; general | Pollution Control Equipment | Miscellaneous (Pollution Control Equipment) | D2 | Forced - Delayed | 2020 | Coal | LI | 100 | Fossil-Steam | TRE | Summer | 197.2 | 51 | 1 | 1 | 8650-Baghouse systems; general | D2-Forced - Delayed | 100-Fossil-Steam
8650 | Baghouse systems; general | Pollution Control Equipment | Miscellaneous (Pollution Control Equipment) | D2 | Forced - Delayed | 2020 | Coal | LI | 100 | Fossil-Steam | TRE | Summer | 237.9666 | 59 | 1 | 1 | 8650-Baghouse systems; general | D2-Forced - Delayed | 100-Fossil-Steam
8650 | Baghouse systems; general | Pollution Control Equipment | Miscellaneous (Pollution Control Equipment) | D2 | Forced - Delayed | 2020 | Coal | LI | 100 | Fossil-Steam | TRE | Summer | 251.5333 | 14 | 1 | 1 | 8650-Baghouse systems; general | D2-Forced - Delayed | 100-Fossil-Steam
8650 | Baghouse systems; general | Pollution Control Equipment | Miscellaneous (Pollution Control Equipment) | D2 | Forced - Delayed | 2020 | Coal | LI | 100 | Fossil-Steam | TRE | Summer | 343.65 | 79 | 1 | 1 | 8650-Baghouse systems; general | D2-Forced - Delayed | 100-Fossil-Steam
8650 | Baghouse systems; general | Pollution Control Equipment | Miscellaneous (Pollution Control Equipment) | D2 | Forced - Delayed | 2020 | Coal | LI | 100 | Fossil-Steam | TRE | Summer | 442.55 | 53 | 1 | 1 | 8650-Baghouse systems; general | D2-Forced - Delayed | 100-Fossil-Steam
8650 | Baghouse systems; general | Pollution Control Equipment | Miscellaneous (Pollution Control Equipment) | D2 | Forced - Delayed | 2020 | Coal | LI | 100 | Fossil-Steam | TRE | Summer | 493 | 29 | 1 | 1 | 8650-Baghouse systems; general | D2-Forced - Delayed | 100-Fossil-Steam
8650 | Baghouse systems; general | Pollution Control Equipment | Miscellaneous (Pollution Control Equipment) | D2 | Forced - Delayed | 2020 | Coal | LI | 100 | Fossil-Steam | TRE | Summer | 877.7333 | 29 | 1 | 1 | 8650-Baghouse systems; general | D2-Forced - Delayed | 100-Fossil-Steam
8650 | Baghouse systems; general | Pollution Control Equipment | Miscellaneous (Pollution Control Equipment) | U1 | Forced - Immediate | 2020 | Coal | CC | 100 | Fossil-Steam | RFC | Summer | 200.7499 | 219 | 1 | 1 | 8650-Baghouse systems; general | U1-Forced - Immediate | 100-Fossil-Steam
8650 | Baghouse systems; general | Pollution Control Equipment | Miscellaneous (Pollution Control Equipment) | D1 | Forced - Immediate | 2020 | Coal | CC | 100 | Fossil-Steam | WECC | Off-Peak | 842.3333 | 70 | 1 | 1 | 8650-Baghouse systems; general | D1-Forced - Immediate | 100-Fossil-Steam
8650 | Baghouse systems; general | Pollution Control Equipment | Miscellaneous (Pollution Control Equipment) | D1 | Forced - Immediate | 2020 | Coal | CC | 100 | Fossil-Steam | WECC | Off-Peak | 2011.3332 | 140 | 1 | 1 | 8650-Baghouse systems; general | D1-Forced - Immediate | 100-Fossil-Steam
8650 | Baghouse systems; general | Pollution Control Equipment | Miscellaneous (Pollution Control Equipment) | D1 | Forced - Immediate | 2020 | Coal | CC | 100 | Fossil-Steam | MRO | Summer | 22.5 | 45 | 1 | 1 | 8650-Baghouse systems; general | D1-Forced - Immediate | 100-Fossil-Steam
8650 | Baghouse systems; general | Pollution Control Equipment | Miscellaneous (Pollution Control Equipment) | D1 | Forced - Immediate | 2020 | Coal | CC | 100 | Fossil-Steam | WECC | Summer | 23 | 30 | 1 | 1 | 8650-Baghouse systems; general | D1-Forced - Immediate | 100-Fossil-Steam
8650 | Baghouse systems; general | Pollution Control Equipment | Miscellaneous (Pollution Control Equipment) | D1 | Forced - Immediate | 2020 | Coal | CC | 100 | Fossil-Steam | TRE | Summer | 32.6333 | 178 | 1 | 1 | 8650-Baghouse systems; general | D1-Forced - Immediate | 100-Fossil-Steam
8650 | Baghouse systems; general | Pollution Control Equipment | Miscellaneous (Pollution Control Equipment) | D1 | Forced - Immediate | 2020 | Coal | CC | 100 | Fossil-Steam | TRE | Summer | 33.0654 | 152.61 | 1 | 1 | 8650-Baghouse systems; general | D1-Forced - Immediate | 100-Fossil-Steam
8650 | Baghouse systems; general | Pollution Control Equipment | Miscellaneous (Pollution Control Equipment) | D1 | Forced - Immediate | 2020 | Coal | CC | 100 | Fossil-Steam | MRO | Summer | 70.4166 | 65 | 1 | 1 | 8650-Baghouse systems; general | D1-Forced - Immediate | 100-Fossil-Steam
8650 | Baghouse systems; general | Pollution Control Equipment | Miscellaneous (Pollution Control Equipment) | D1 | Forced - Immediate | 2020 | Coal | CC | 100 | Fossil-Steam | MRO | Summer | 185.4667 | 13 | 1 | 1 | 8650-Baghouse systems; general | D1-Forced - Immediate | 100-Fossil-Steam
8650 | Baghouse systems; general | Pollution Control Equipment | Miscellaneous (Pollution Control Equipment) | D1 | Forced - Immediate | 2020 | Coal | CC | 100 | Fossil-Steam | MRO | Summer | 200 | 25 | 1 | 1 | 8650-Baghouse systems; general | D1-Forced - Immediate | 100-Fossil-Steam
8650 | Baghouse systems; general | Pollution Control Equipment | Miscellaneous (Pollution Control Equipment) | D1 | Forced - Immediate | 2020 | Coal | CC | 100 | Fossil-Steam | MRO | Summer | 490 | 30 | 1 | 1 | 8650-Baghouse systems; general | D1-Forced - Immediate | 100-Fossil-Steam
8650 | Baghouse systems; general | Pollution Control Equipment | Miscellaneous (Pollution Control Equipment) | D1 | Forced - Immediate | 2020 | Coal | CC | 100 | Fossil-Steam | MRO | Summer | 1537.0833 | 35 | 1 | 1 | 8650-Baghouse systems; general | D1-Forced - Immediate | 100-Fossil-Steam
8650 | Baghouse systems; general | Pollution Control Equipment | Miscellaneous (Pollution Control Equipment) | D1 | Forced - Immediate | 2020 | Coal | CC | 100 | Fossil-Steam | MRO | Summer | 1846.25 | 35 | 1 | 1 | 8650-Baghouse systems; general | D1-Forced - Immediate | 100-Fossil-Steam
8650 | Baghouse systems; general | Pollution Control Equipment | Miscellaneous (Pollution Control Equipment) | D1 | Forced - Immediate | 2020 | Coal | CC | 100 | Fossil-Steam | MRO | Summer | 6343.1667 | 35 | 1 | 1 | 8650-Baghouse systems; general | D1-Forced - Immediate | 100-Fossil-Steam
8650 | Baghouse systems; general | Pollution Control Equipment | Miscellaneous (Pollution Control Equipment) | D1 | Forced - Immediate | 2020 | Coal | CC | 100 | Fossil-Steam | MRO | Summer | 6632.5 | 35 | 1 | 1 | 8650-Baghouse systems; general | D1-Forced - Immediate | 100-Fossil-Steam
8650 | Baghouse systems; general | Pollution Control Equipment | Miscellaneous (Pollution Control Equipment) | D1 | Forced - Immediate | 2020 | Coal | CC | 100 | Fossil-Steam | MRO | Summer | 9885.7 | 33 | 1 | 1 | 8650-Baghouse systems; general | D1-Forced - Immediate | 100-Fossil-Steam
8650 | Baghouse systems; general | Pollution Control Equipment | Miscellaneous (Pollution Control Equipment) | D1 | Forced - Immediate | 2020 | Coal | CC | 100 | Fossil-Steam | MRO | Summer | 33134.7166 | 53 | 1 | 1 | 8650-Baghouse systems; general | D1-Forced - Immediate | 100-Fossil-Steam
8650 | Baghouse systems; general | Pollution Control Equipment | Miscellaneous (Pollution Control Equipment) | D1 | Forced - Immediate | 2020 | Coal | CC | 100 | Fossil-Steam | WECC | Winter | 10.2666 | 28 | 1 | 1 | 8650-Baghouse systems; general | D1-Forced - Immediate | 100-Fossil-Steam
8650 | Baghouse systems; general | Pollution Control Equipment | Miscellaneous (Pollution Control Equipment) | D1 | Forced - Immediate | 2020 | Coal | CC | 100 | Fossil-Steam | WECC | Winter | 1136.6666 | 110 | 1 | 1 | 8650-Baghouse systems; general | D1-Forced - Immediate | 100-Fossil-Steam
8650 | Baghouse systems; general | Pollution Control Equipment | Miscellaneous (Pollution Control Equipment) | D1 | Forced - Immediate | 2020 | Coal | CC | 100 | Fossil-Steam | WECC | Winter | 3294 | 120 | 1 | 1 | 8650-Baghouse systems; general | D1-Forced - Immediate | 100-Fossil-Steam
8650 | Baghouse systems; general | Pollution Control Equipment | Miscellaneous (Pollution Control Equipment) | D2 | Forced - Delayed | 2020 | Coal | LI | 100 | Fossil-Steam | TRE | Off-Peak | 9.75 | 15 | 1 | 1 | 8650-Baghouse systems; general | D2-Forced - Delayed | 100-Fossil-Steam
8650 | Baghouse systems; general | Pollution Control Equipment | Miscellaneous (Pollution Control Equipment) | D2 | Forced - Delayed | 2020 | Coal | LI | 100 | Fossil-Steam | TRE | Off-Peak | 44.5 | 10 | 1 | 1 | 8650-Baghouse systems; general | D2-Forced - Delayed | 100-Fossil-Steam
8650 | Baghouse systems; general | Pollution Control Equipment | Miscellaneous (Pollution Control Equipment) | D2 | Forced - Delayed | 2020 | Coal | LI | 100 | Fossil-Steam | TRE | Off-Peak | 63.9 | 27 | 1 | 1 | 8650-Baghouse systems; general | D2-Forced - Delayed | 100-Fossil-Steam
8650 | Baghouse systems; general | Pollution Control Equipment | Miscellaneous (Pollution Control Equipment) | D2 | Forced - Delayed | 2020 | Coal | LI | 100 | Fossil-Steam | TRE | Off-Peak | 80.4167 | 25 | 1 | 1 | 8650-Baghouse systems; general | D2-Forced - Delayed | 100-Fossil-Steam
8650 | Baghouse systems; general | Pollution Control Equipment | Miscellaneous (Pollution Control Equipment) | D2 | Forced - Delayed | 2020 | Coal | LI | 100 | Fossil-Steam | TRE | Off-Peak | 114.7667 | 11 | 1 | 1 | 8650-Baghouse systems; general | D2-Forced - Delayed | 100-Fossil-Steam
8650 | Baghouse systems; general | Pollution Control Equipment | Miscellaneous (Pollution Control Equipment) | D2 | Forced - Delayed | 2020 | Coal | LI | 100 | Fossil-Steam | TRE | Off-Peak | 120.6333 | 77 | 1 | 1 | 8650-Baghouse systems; general | D2-Forced - Delayed | 100-Fossil-Steam
8650 | Baghouse systems; general | Pollution Control Equipment | Miscellaneous (Pollution Control Equipment) | D2 | Forced - Delayed | 2020 | Coal | LI | 100 | Fossil-Steam | TRE | Off-Peak | 199.1 | 11 | 1 | 1 | 8650-Baghouse systems; general | D2-Forced - Delayed | 100-Fossil-Steam
8650 | Baghouse systems; general | Pollution Control Equipment | Miscellaneous (Pollution Control Equipment) | D2 | Forced - Delayed | 2020 | Coal | LI | 100 | Fossil-Steam | TRE | Off-Peak | 373.2 | 24 | 1 | 1 | 8650-Baghouse systems; general | D2-Forced - Delayed | 100-Fossil-Steam
8650 | Baghouse systems; general | Pollution Control Equipment | Miscellaneous (Pollution Control Equipment) | D2 | Forced - Delayed | 2020 | Coal | LI | 100 | Fossil-Steam | TRE | Off-Peak | 479.7 | 27 | 1 | 1 | 8650-Baghouse systems; general | D2-Forced - Delayed | 100-Fossil-Steam
8650 | Baghouse systems; general | Pollution Control Equipment | Miscellaneous (Pollution Control Equipment) | D2 | Forced - Delayed | 2020 | Coal | LI | 100 | Fossil-Steam | TRE | Off-Peak | 810.9 | 106 | 1 | 1 | 8650-Baghouse systems; general | D2-Forced - Delayed | 100-Fossil-Steam
8650 | Baghouse systems; general | Pollution Control Equipment | Miscellaneous (Pollution Control Equipment) | D2 | Forced - Delayed | 2020 | Coal | LI | 100 | Fossil-Steam | TRE | Off-Peak | 2175.75 | 27 | 1 | 1 | 8650-Baghouse systems; general | D2-Forced - Delayed | 100-Fossil-Steam
8650 | Baghouse systems; general | Pollution Control Equipment | Miscellaneous (Pollution Control Equipment) | D2 | Forced - Delayed | 2020 | Coal | LI | 100 | Fossil-Steam | TRE | Summer | 10.6667 | 10 | 1 | 1 | 8650-Baghouse systems; general | D2-Forced - Delayed | 100-Fossil-Steam
8650 | Baghouse systems; general | Pollution Control Equipment | Miscellaneous (Pollution Control Equipment) | D2 | Forced - Delayed | 2020 | Coal | LI | 100 | Fossil-Steam | TRE | Summer | 13.4 | 12 | 1 | 1 | 8650-Baghouse systems; general | D2-Forced - Delayed | 100-Fossil-Steam
8650 | Baghouse systems; general | Pollution Control Equipment | Miscellaneous (Pollution Control Equipment) | D2 | Forced - Delayed | 2020 | Coal | LI | 100 | Fossil-Steam | TRE | Summer | 42.5333 | 11 | 1 | 1 | 8650-Baghouse systems; general | D2-Forced - Delayed | 100-Fossil-Steam
8650 | Baghouse systems; general | Pollution Control Equipment | Miscellaneous (Pollution Control Equipment) | D2 | Forced - Delayed | 2020 | Coal | LI | 100 | Fossil-Steam | TRE | Summer | 51.8 | 21 | 1 | 1 | 8650-Baghouse systems; general | D2-Forced - Delayed | 100-Fossil-Steam
8650 | Baghouse systems; general | Pollution Control Equipment | Miscellaneous (Pollution Control Equipment) | D2 | Forced - Delayed | 2020 | Coal | LI | 100 | Fossil-Steam | TRE | Summer | 94.6 | 11 | 1 | 1 | 8650-Baghouse systems; general | D2-Forced - Delayed | 100-Fossil-Steam
8650 | Baghouse systems; general | Pollution Control Equipment | Miscellaneous (Pollution Control Equipment) | D2 | Forced - Delayed | 2020 | Coal | LI | 100 | Fossil-Steam | TRE | Summer | 109.45 | 11 | 1 | 1 | 8650-Baghouse systems; general | D2-Forced - Delayed | 100-Fossil-Steam
8650 | Baghouse systems; general | Pollution Control Equipment | Miscellaneous (Pollution Control Equipment) | D2 | Forced - Delayed | 2020 | Coal | LI | 100 | Fossil-Steam | TRE | Summer | 111 | 36 | 1 | 1 | 8650-Baghouse systems; general | D2-Forced - Delayed | 100-Fossil-Steam
8650 | Baghouse systems; general | Pollution Control Equipment | Miscellaneous (Pollution Control Equipment) | D2 | Forced - Delayed | 2020 | Coal | LI | 100 | Fossil-Steam | TRE | Summer | 115.7333 | 62 | 1 | 1 | 8650-Baghouse systems; general | D2-Forced - Delayed | 100-Fossil-Steam
8650 | Baghouse systems; general | Pollution Control Equipment | Miscellaneous (Pollution Control Equipment) | D2 | Forced - Delayed | 2020 | Coal | LI | 100 | Fossil-Steam | TRE | Summer | 198.8 | 21 | 1 | 1 | 8650-Baghouse systems; general | D2-Forced - Delayed | 100-Fossil-Steam
8650 | Baghouse systems; general | Pollution Control Equipment | Miscellaneous (Pollution Control Equipment) | D2 | Forced - Delayed | 2020 | Coal | LI | 100 | Fossil-Steam | TRE | Summer | 200.9 | 42 | 1 | 1 | 8650-Baghouse systems; general | D2-Forced - Delayed | 100-Fossil-Steam
8650 | Baghouse systems; general | Pollution Control Equipment | Miscellaneous (Pollution Control Equipment) | D2 | Forced - Delayed | 2020 | Coal | LI | 100 | Fossil-Steam | TRE | Summer | 250.3666 | 74 | 1 | 1 | 8650-Baghouse systems; general | D2-Forced - Delayed | 100-Fossil-Steam
8650 | Baghouse systems; general | Pollution Control Equipment | Miscellaneous (Pollution Control Equipment) | D2 | Forced - Delayed | 2020 | Coal | LI | 100 | Fossil-Steam | TRE | Summer | 294.95 | 51 | 1 | 1 | 8650-Baghouse systems; general | D2-Forced - Delayed | 100-Fossil-Steam
8650 | Baghouse systems; general | Pollution Control Equipment | Miscellaneous (Pollution Control Equipment) | D2 | Forced - Delayed | 2020 | Coal | LI | 100 | Fossil-Steam | TRE | Summer | 324.5833 | 25 | 1 | 1 | 8650-Baghouse systems; general | D2-Forced - Delayed | 100-Fossil-Steam
8650 | Baghouse systems; general | Pollution Control Equipment | Miscellaneous (Pollution Control Equipment) | D2 | Forced - Delayed | 2020 | Coal | LI | 100 | Fossil-Steam | TRE | Summer | 410.65 | 43 | 1 | 1 | 8650-Baghouse systems; general | D2-Forced - Delayed | 100-Fossil-Steam
8650 | Baghouse systems; general | Pollution Control Equipment | Miscellaneous (Pollution Control Equipment) | D2 | Forced - Delayed | 2020 | Coal | LI | 100 | Fossil-Steam | TRE | Summer | 482.5167 | 17 | 1 | 1 | 8650-Baghouse systems; general | D2-Forced - Delayed | 100-Fossil-Steam
8650 | Baghouse systems; general | Pollution Control Equipment | Miscellaneous (Pollution Control Equipment) | D2 | Forced - Delayed | 2020 | Coal | LI | 100 | Fossil-Steam | TRE | Summer | 587.0666 | 34 | 1 | 1 | 8650-Baghouse systems; general | D2-Forced - Delayed | 100-Fossil-Steam
8650 | Baghouse systems; general | Pollution Control Equipment | Miscellaneous (Pollution Control Equipment) | D2 | Forced - Delayed | 2020 | Coal | LI | 100 | Fossil-Steam | TRE | Summer | 844.9 | 17 | 1 | 1 | 8650-Baghouse systems; general | D2-Forced - Delayed | 100-Fossil-Steam
8650 | Baghouse systems; general | Pollution Control Equipment | Miscellaneous (Pollution Control Equipment) | D2 | Forced - Delayed | 2020 | Coal | LI | 100 | Fossil-Steam | TRE | Winter | 108.9 | 27 | 1 | 1 | 8650-Baghouse systems; general | D2-Forced - Delayed | 100-Fossil-Steam
8650 | Baghouse systems; general | Pollution Control Equipment | Miscellaneous (Pollution Control Equipment) | U1 | Forced - Immediate | 2020 | Coal | CC | 100 | Fossil-Steam | MRO | Off-Peak | 1287 | 234 | 1 | 1 | 8650-Baghouse systems; general | U1-Forced - Immediate | 100-Fossil-Steam
8650 | Baghouse systems; general | Pollution Control Equipment | Miscellaneous (Pollution Control Equipment) | D1 | Forced - Immediate | 2020 | Coal | LI | 650 | Fluidized Bed | SERC | Summer | 23.1 | 3 | 1 | 1 | 8650-Baghouse systems; general | D1-Forced - Immediate | 650-Fluidized Bed
8650 | Baghouse systems; general | Pollution Control Equipment | Miscellaneous (Pollution Control Equipment) | D1 | Forced - Immediate | 2020 | Coal | LI | 650 | Fluidized Bed | SERC | Winter | 20 | 15 | 1 | 1 | 8650-Baghouse systems; general | D1-Forced - Immediate | 650-Fluidized Bed
8650 | Baghouse systems; general | Pollution Control Equipment | Miscellaneous (Pollution Control Equipment) | D1 | Forced - Immediate | 2020 | Coal | LI | 650 | Fluidized Bed | SERC | Summer | 112.6667 | 10 | 1 | 1 | 8650-Baghouse systems; general | D1-Forced - Immediate | 650-Fluidized Bed
8650 | Baghouse systems; general | Pollution Control Equipment | Miscellaneous (Pollution Control Equipment) | D1 | Forced - Immediate | 2020 | Coal | LI | 650 | Fluidized Bed | SERC | Winter | 2.3333 | 4 | 1 | 1 | 8650-Baghouse systems; general | D1-Forced - Immediate | 650-Fluidized Bed
8650 | Baghouse systems; general | Pollution Control Equipment | Miscellaneous (Pollution Control Equipment) | D1 | Forced - Immediate | 2020 | Coal | CC | 650 | Fluidized Bed | RFC | Off-Peak | 13.3333 | 160 | 1 | 1 | 8650-Baghouse systems; general | D1-Forced - Immediate | 650-Fluidized Bed
8650 | Baghouse systems; general | Pollution Control Equipment | Miscellaneous (Pollution Control Equipment) | D1 | Forced - Immediate | 2020 | Coal | CC | 650 | Fluidized Bed | RFC | Off-Peak | 1320 | 150 | 1 | 1 | 8650-Baghouse systems; general | D1-Forced - Immediate | 650-Fluidized Bed
8650 | Baghouse systems; general | Pollution Control Equipment | Miscellaneous (Pollution Control Equipment) | D1 | Forced - Immediate | 2020 | Coal | CC | 650 | Fluidized Bed | RFC | Off-Peak | 115 | 115 | 1 | 1 | 8650-Baghouse systems; general | D1-Forced - Immediate | 650-Fluidized Bed
8650 | Baghouse systems; general | Pollution Control Equipment | Miscellaneous (Pollution Control Equipment) | D1 | Forced - Immediate | 2020 | Coal | LI | 650 | Fluidized Bed | SERC | Off-Peak | 101.2 | 23 | 1 | 1 | 8650-Baghouse systems; general | D1-Forced - Immediate | 650-Fluidized Bed
8650 | Baghouse systems; general | Pollution Control Equipment | Miscellaneous (Pollution Control Equipment) | D2 | Forced - Delayed | 2020 | Other | WD | 650 | Fluidized Bed | NPCC | Off-Peak | 8 | 8 | 1 | 1 | 8650-Baghouse systems; general | D2-Forced - Delayed | 650-Fluidized Bed
8650 | Baghouse systems; general | Pollution Control Equipment | Miscellaneous (Pollution Control Equipment) | D1 | Forced - Immediate | 2020 | Coal | LI | 650 | Fluidized Bed | SERC | Summer | 9.2167 | 7 | 1 | 1 | 8650-Baghouse systems; general | D1-Forced - Immediate | 650-Fluidized Bed
8650 | Baghouse systems; general | Pollution Control Equipment | Miscellaneous (Pollution Control Equipment) | D1 | Forced - Immediate | 2020 | Coal | LI | 650 | Fluidized Bed | SERC | Summer | 61.95 | 7 | 1 | 1 | 8650-Baghouse systems; general | D1-Forced - Immediate | 650-Fluidized Bed
8650 | Baghouse systems; general | Pollution Control Equipment | Miscellaneous (Pollution Control Equipment) | D1 | Forced - Immediate | 2020 | Coal | LI | 650 | Fluidized Bed | SERC | Summer | 63.4333 | 11 | 1 | 1 | 8650-Baghouse systems; general | D1-Forced - Immediate | 650-Fluidized Bed
8651 | Bag failures and rebagging | Pollution Control Equipment | Miscellaneous (Pollution Control Equipment) | D1 | Forced - Immediate | 2020 | Coal | CC | 100 | Fossil-Steam | WECC | Off-Peak | 192 | 45 | 1 | 1 | 8651-Bag failures and rebagging | D1-Forced - Immediate | 100-Fossil-Steam
8651 | Bag failures and rebagging | Pollution Control Equipment | Miscellaneous (Pollution Control Equipment) | D1 | Forced - Immediate | 2020 | Coal | CC | 100 | Fossil-Steam | WECC | Off-Peak | 1099.3166 | 71 | 1 | 1 | 8651-Bag failures and rebagging | D1-Forced - Immediate | 100-Fossil-Steam
8651 | Bag failures and rebagging | Pollution Control Equipment | Miscellaneous (Pollution Control Equipment) | D1 | Forced - Immediate | 2020 | Coal | CC | 100 | Fossil-Steam | WECC | Off-Peak | 3747.3333 | 70 | 1 | 1 | 8651-Bag failures and rebagging | D1-Forced - Immediate | 100-Fossil-Steam
8651 | Bag failures and rebagging | Pollution Control Equipment | Miscellaneous (Pollution Control Equipment) | D1 | Forced - Immediate | 2020 | Coal | CC | 100 | Fossil-Steam | MRO | Summer | 412.2 | 54 | 1 | 1 | 8651-Bag failures and rebagging | D1-Forced - Immediate | 100-Fossil-Steam
8651 | Bag failures and rebagging | Pollution Control Equipment | Miscellaneous (Pollution Control Equipment) | D1 | Forced - Immediate | 2020 | Coal | CC | 100 | Fossil-Steam | WECC | Summer | 980 | 40 | 1 | 1 | 8651-Bag failures and rebagging | D1-Forced - Immediate | 100-Fossil-Steam
8651 | Bag failures and rebagging | Pollution Control Equipment | Miscellaneous (Pollution Control Equipment) | D1 | Forced - Immediate | 2020 | Coal | CC | 100 | Fossil-Steam | WECC | Summer | 3815 | 70 | 1 | 1 | 8651-Bag failures and rebagging | D1-Forced - Immediate | 100-Fossil-Steam
8651 | Bag failures and rebagging | Pollution Control Equipment | Miscellaneous (Pollution Control Equipment) | D1 | Forced - Immediate | 2020 | Coal | CC | 100 | Fossil-Steam | TRE | Winter | 4810 | 100 | 1 | 1 | 8651-Bag failures and rebagging | D1-Forced - Immediate | 100-Fossil-Steam
8651 | Bag failures and rebagging | Pollution Control Equipment | Miscellaneous (Pollution Control Equipment) | D1 | Forced - Immediate | 2020 | Coal | CC | 100 | Fossil-Steam | TRE | Winter | 16140 | 200 | 1 | 1 | 8651-Bag failures and rebagging | D1-Forced - Immediate | 100-Fossil-Steam
8651 | Bag failures and rebagging | Pollution Control Equipment | Miscellaneous (Pollution Control Equipment) | D2 | Forced - Delayed | 2020 | Coal | LI | 100 | Fossil-Steam | TRE | Off-Peak | 603.1667 | 14 | 1 | 1 | 8651-Bag failures and rebagging | D2-Forced - Delayed | 100-Fossil-Steam
8651 | Bag failures and rebagging | Pollution Control Equipment | Miscellaneous (Pollution Control Equipment) | D3 | Forced - Postponed | 2020 | Coal | LI | 100 | Fossil-Steam | TRE | Off-Peak | 1256.25 | 25 | 1 | 1 | 8651-Bag failures and rebagging | D3-Forced - Postponed | 100-Fossil-Steam
8651 | Bag failures and rebagging | Pollution Control Equipment | Miscellaneous (Pollution Control Equipment) | D3 | Forced - Postponed | 2020 | Coal | LI | 100 | Fossil-Steam | TRE | Winter | 1550.15 | 21 | 1 | 1 | 8651-Bag failures and rebagging | D3-Forced - Postponed | 100-Fossil-Steam
8651 | Bag failures and rebagging | Pollution Control Equipment | Miscellaneous (Pollution Control Equipment) | D1 | Forced - Immediate | 2020 | Coal | CC | 100 | Fossil-Steam | WECC | Summer | 550 | 40 | 1 | 1 | 8651-Bag failures and rebagging | D1-Forced - Immediate | 100-Fossil-Steam
8651 | Bag failures and rebagging | Pollution Control Equipment | Miscellaneous (Pollution Control Equipment) | D1 | Forced - Immediate | 2020 | Coal | CC | 100 | Fossil-Steam | WECC | Summer | 753.3333 | 50 | 1 | 1 | 8651-Bag failures and rebagging | D1-Forced - Immediate | 100-Fossil-Steam
8651 | Bag failures and rebagging | Pollution Control Equipment | Miscellaneous (Pollution Control Equipment) | D1 | Forced - Immediate | 2020 | Coal | CC | 100 | Fossil-Steam | WECC | Summer | 2691.2 | 32 | 1 | 1 | 8651-Bag failures and rebagging | D1-Forced - Immediate | 100-Fossil-Steam
8651 | Bag failures and rebagging | Pollution Control Equipment | Miscellaneous (Pollution Control Equipment) | D1 | Forced - Immediate | 2020 | Coal | CC | 100 | Fossil-Steam | WECC | Summer | 2782.5 | 105 | 1 | 1 | 8651-Bag failures and rebagging | D1-Forced - Immediate | 100-Fossil-Steam
8651 | Bag failures and rebagging | Pollution Control Equipment | Miscellaneous (Pollution Control Equipment) | D1 | Forced - Immediate | 2020 | Coal | CC | 100 | Fossil-Steam | WECC | Summer | 3900 | 30 | 1 | 1 | 8651-Bag failures and rebagging | D1-Forced - Immediate | 100-Fossil-Steam
8651 | Bag failures and rebagging | Pollution Control Equipment | Miscellaneous (Pollution Control Equipment) | D2 | Forced - Delayed | 2020 | Coal | LI | 100 | Fossil-Steam | TRE | Off-Peak | 23.6667 | 10 | 1 | 1 | 8651-Bag failures and rebagging | D2-Forced - Delayed | 100-Fossil-Steam
8651 | Bag failures and rebagging | Pollution Control Equipment | Miscellaneous (Pollution Control Equipment) | D2 | Forced - Delayed | 2020 | Coal | LI | 100 | Fossil-Steam | TRE | Off-Peak | 59.4 | 12 | 1 | 1 | 8651-Bag failures and rebagging | D2-Forced - Delayed | 100-Fossil-Steam
8651 | Bag failures and rebagging | Pollution Control Equipment | Miscellaneous (Pollution Control Equipment) | D2 | Forced - Delayed | 2020 | Coal | LI | 100 | Fossil-Steam | TRE | Off-Peak | 85.9833 | 11 | 1 | 1 | 8651-Bag failures and rebagging | D2-Forced - Delayed | 100-Fossil-Steam
8651 | Bag failures and rebagging | Pollution Control Equipment | Miscellaneous (Pollution Control Equipment) | D2 | Forced - Delayed | 2020 | Coal | LI | 100 | Fossil-Steam | TRE | Off-Peak | 195 | 13 | 1 | 1 | 8651-Bag failures and rebagging | D2-Forced - Delayed | 100-Fossil-Steam
8651 | Bag failures and rebagging | Pollution Control Equipment | Miscellaneous (Pollution Control Equipment) | D2 | Forced - Delayed | 2020 | Coal | LI | 100 | Fossil-Steam | TRE | Off-Peak | 449.3333 | 10 | 1 | 1 | 8651-Bag failures and rebagging | D2-Forced - Delayed | 100-Fossil-Steam
8651 | Bag failures and rebagging | Pollution Control Equipment | Miscellaneous (Pollution Control Equipment) | D2 | Forced - Delayed | 2020 | Coal | LI | 100 | Fossil-Steam | TRE | Summer | 366.6666 | 80 | 1 | 1 | 8651-Bag failures and rebagging | D2-Forced - Delayed | 100-Fossil-Steam
8651 | Bag failures and rebagging | Pollution Control Equipment | Miscellaneous (Pollution Control Equipment) | D2 | Forced - Delayed | 2020 | Coal | LI | 100 | Fossil-Steam | TRE | Winter | 64.25 | 15 | 1 | 1 | 8651-Bag failures and rebagging | D2-Forced - Delayed | 100-Fossil-Steam
8651 | Bag failures and rebagging | Pollution Control Equipment | Miscellaneous (Pollution Control Equipment) | D2 | Forced - Delayed | 2020 | Coal | LI | 100 | Fossil-Steam | TRE | Winter | 119.9333 | 14 | 1 | 1 | 8651-Bag failures and rebagging | D2-Forced - Delayed | 100-Fossil-Steam
8651 | Bag failures and rebagging | Pollution Control Equipment | Miscellaneous (Pollution Control Equipment) | D2 | Forced - Delayed | 2020 | Coal | LI | 100 | Fossil-Steam | TRE | Winter | 159 | 12 | 1 | 1 | 8651-Bag failures and rebagging | D2-Forced - Delayed | 100-Fossil-Steam
8651 | Bag failures and rebagging | Pollution Control Equipment | Miscellaneous (Pollution Control Equipment) | D2 | Forced - Delayed | 2020 | Coal | LI | 100 | Fossil-Steam | TRE | Winter | 1497.65 | 21 | 1 | 1 | 8651-Bag failures and rebagging | D2-Forced - Delayed | 100-Fossil-Steam
8651 | Bag failures and rebagging | Pollution Control Equipment | Miscellaneous (Pollution Control Equipment) | D2 | Forced - Delayed | 2020 | Coal | LI | 100 | Fossil-Steam | TRE | Winter | 2740.0667 | 23 | 1 | 1 | 8651-Bag failures and rebagging | D2-Forced - Delayed | 100-Fossil-Steam
8651 | Bag failures and rebagging | Pollution Control Equipment | Miscellaneous (Pollution Control Equipment) | D3 | Forced - Postponed | 2020 | Coal | LI | 100 | Fossil-Steam | TRE | Off-Peak | 502.5 | 30 | 1 | 1 | 8651-Bag failures and rebagging | D3-Forced - Postponed | 100-Fossil-Steam
8651 | Bag failures and rebagging | Pollution Control Equipment | Miscellaneous (Pollution Control Equipment) | D1 | Forced - Immediate | 2020 | Coal | CC | 100 | Fossil-Steam | WECC | Off-Peak | 17546.7499 | 195 | 1 | 1 | 8651-Bag failures and rebagging | D1-Forced - Immediate | 100-Fossil-Steam
8651 | Bag failures and rebagging | Pollution Control Equipment | Miscellaneous (Pollution Control Equipment) | D1 | Forced - Immediate | 2020 | Coal | CC | 100 | Fossil-Steam | WECC | Summer | 763.1667 | 38 | 1 | 1 | 8651-Bag failures and rebagging | D1-Forced - Immediate | 100-Fossil-Steam
8651 | Bag failures and rebagging | Pollution Control Equipment | Miscellaneous (Pollution Control Equipment) | D1 | Forced - Immediate | 2020 | Coal | CC | 100 | Fossil-Steam | SERC | Summer | 1636.25 | 77 | 1 | 1 | 8651-Bag failures and rebagging | D1-Forced - Immediate | 100-Fossil-Steam
8651 | Bag failures and rebagging | Pollution Control Equipment | Miscellaneous (Pollution Control Equipment) | D1 | Forced - Immediate | 2020 | Coal | CC | 100 | Fossil-Steam | SERC | Summer | 1671.65 | 67 | 1 | 1 | 8651-Bag failures and rebagging | D1-Forced - Immediate | 100-Fossil-Steam
8651 | Bag failures and rebagging | Pollution Control Equipment | Miscellaneous (Pollution Control Equipment) | D1 | Forced - Immediate | 2020 | Coal | CC | 100 | Fossil-Steam | WECC | Summer | 3252.6666 | 82 | 1 | 1 | 8651-Bag failures and rebagging | D1-Forced - Immediate | 100-Fossil-Steam
8651 | Bag failures and rebagging | Pollution Control Equipment | Miscellaneous (Pollution Control Equipment) | D1 | Forced - Immediate | 2020 | Coal | CC | 100 | Fossil-Steam | MRO | Winter | 44.3333 | 19 | 1 | 1 | 8651-Bag failures and rebagging | D1-Forced - Immediate | 100-Fossil-Steam
8651 | Bag failures and rebagging | Pollution Control Equipment | Miscellaneous (Pollution Control Equipment) | D1 | Forced - Immediate | 2020 | Coal | CC | 100 | Fossil-Steam | TRE | Winter | 3275 | 100 | 1 | 1 | 8651-Bag failures and rebagging | D1-Forced - Immediate | 100-Fossil-Steam
8651 | Bag failures and rebagging | Pollution Control Equipment | Miscellaneous (Pollution Control Equipment) | D2 | Forced - Delayed | 2020 | Coal | LI | 100 | Fossil-Steam | TRE | Off-Peak | 152.25 | 29 | 1 | 1 | 8651-Bag failures and rebagging | D2-Forced - Delayed | 100-Fossil-Steam
8651 | Bag failures and rebagging | Pollution Control Equipment | Miscellaneous (Pollution Control Equipment) | D2 | Forced - Delayed | 2020 | Coal | LI | 100 | Fossil-Steam | TRE | Off-Peak | 1136.85 | 11 | 1 | 1 | 8651-Bag failures and rebagging | D2-Forced - Delayed | 100-Fossil-Steam
8651 | Bag failures and rebagging | Pollution Control Equipment | Miscellaneous (Pollution Control Equipment) | D2 | Forced - Delayed | 2020 | Coal | LI | 100 | Fossil-Steam | TRE | Summer | 361.95 | 57 | 1 | 1 | 8651-Bag failures and rebagging | D2-Forced - Delayed | 100-Fossil-Steam
8651 | Bag failures and rebagging | Pollution Control Equipment | Miscellaneous (Pollution Control Equipment) | D2 | Forced - Delayed | 2020 | Coal | LI | 100 | Fossil-Steam | TRE | Summer | 732.6 | 44 | 1 | 1 | 8651-Bag failures and rebagging | D2-Forced - Delayed | 100-Fossil-Steam
8651 | Bag failures and rebagging | Pollution Control Equipment | Miscellaneous (Pollution Control Equipment) | D2 | Forced - Delayed | 2020 | Coal | LI | 100 | Fossil-Steam | TRE | Winter | 896.75 | 15 | 1 | 1 | 8651-Bag failures and rebagging | D2-Forced - Delayed | 100-Fossil-Steam
8651 | Bag failures and rebagging | Pollution Control Equipment | Miscellaneous (Pollution Control Equipment) | D1 | Forced - Immediate | 2020 | Coal | CC | 100 | Fossil-Steam | WECC | Off-Peak | 42 | 120 | 1 | 1 | 8651-Bag failures and rebagging | D1-Forced - Immediate | 100-Fossil-Steam
8651 | Bag failures and rebagging | Pollution Control Equipment | Miscellaneous (Pollution Control Equipment) | D1 | Forced - Immediate | 2020 | Coal | CC | 100 | Fossil-Steam | WECC | Off-Peak | 420.6 | 36 | 1 | 1 | 8651-Bag failures and rebagging | D1-Forced - Immediate | 100-Fossil-Steam
8651 | Bag failures and rebagging | Pollution Control Equipment | Miscellaneous (Pollution Control Equipment) | D1 | Forced - Immediate | 2020 | Coal | CC | 100 | Fossil-Steam | WECC | Summer | 35.3333 | 40 | 1 | 1 | 8651-Bag failures and rebagging | D1-Forced - Immediate | 100-Fossil-Steam
8651 | Bag failures and rebagging | Pollution Control Equipment | Miscellaneous (Pollution Control Equipment) | D1 | Forced - Immediate | 2020 | Coal | CC | 100 | Fossil-Steam | WECC | Summer | 546.25 | 95 | 1 | 1 | 8651-Bag failures and rebagging | D1-Forced - Immediate | 100-Fossil-Steam
8651 | Bag failures and rebagging | Pollution Control Equipment | Miscellaneous (Pollution Control Equipment) | D1 | Forced - Immediate | 2020 | Coal | CC | 100 | Fossil-Steam | WECC | Summer | 2963.3333 | 70 | 1 | 1 | 8651-Bag failures and rebagging | D1-Forced - Immediate | 100-Fossil-Steam
8651 | Bag failures and rebagging | Pollution Control Equipment | Miscellaneous (Pollution Control Equipment) | D1 | Forced - Immediate | 2020 | Coal | CC | 100 | Fossil-Steam | WECC | Winter | 326.25 | 29 | 1 | 1 | 8651-Bag failures and rebagging | D1-Forced - Immediate | 100-Fossil-Steam
8651 | Bag failures and rebagging | Pollution Control Equipment | Miscellaneous (Pollution Control Equipment) | D1 | Forced - Immediate | 2020 | Coal | LI | 100 | Fossil-Steam | TRE | Off-Peak | 1293.1589 | 167.58 | 1 | 1 | 8651-Bag failures and rebagging | D1-Forced - Immediate | 100-Fossil-Steam
8651 | Bag failures and rebagging | Pollution Control Equipment | Miscellaneous (Pollution Control Equipment) | D2 | Forced - Delayed | 2020 | Coal | LI | 100 | Fossil-Steam | TRE | Off-Peak | 7495.4 | 66 | 1 | 1 | 8651-Bag failures and rebagging | D2-Forced - Delayed | 100-Fossil-Steam
8651 | Bag failures and rebagging | Pollution Control Equipment | Miscellaneous (Pollution Control Equipment) | U1 | Forced - Immediate | 2020 | Coal | CC | 100 | Fossil-Steam | WECC | Summer | 21004.5 | 330 | 1 | 1 | 8651-Bag failures and rebagging | U1-Forced - Immediate | 100-Fossil-Steam
8651 | Bag failures and rebagging | Pollution Control Equipment | Miscellaneous (Pollution Control Equipment) | D1 | Forced - Immediate | 2020 | Coal | CC | 100 | Fossil-Steam | WECC | Off-Peak | 318.9333 | 92 | 1 | 1 | 8651-Bag failures and rebagging | D1-Forced - Immediate | 100-Fossil-Steam
8651 | Bag failures and rebagging | Pollution Control Equipment | Miscellaneous (Pollution Control Equipment) | D1 | Forced - Immediate | 2020 | Coal | CC | 100 | Fossil-Steam | WECC | Off-Peak | 918.3333 | 58 | 1 | 1 | 8651-Bag failures and rebagging | D1-Forced - Immediate | 100-Fossil-Steam
8651 | Bag failures and rebagging | Pollution Control Equipment | Miscellaneous (Pollution Control Equipment) | D1 | Forced - Immediate | 2020 | Coal | CC | 100 | Fossil-Steam | WECC | Off-Peak | 1989.5 | 69 | 1 | 1 | 8651-Bag failures and rebagging | D1-Forced - Immediate | 100-Fossil-Steam
8651 | Bag failures and rebagging | Pollution Control Equipment | Miscellaneous (Pollution Control Equipment) | D1 | Forced - Immediate | 2020 | Coal | CC | 100 | Fossil-Steam | WECC | Summer | 198 | 40 | 1 | 1 | 8651-Bag failures and rebagging | D1-Forced - Immediate | 100-Fossil-Steam
8651 | Bag failures and rebagging | Pollution Control Equipment | Miscellaneous (Pollution Control Equipment) | D1 | Forced - Immediate | 2020 | Coal | CC | 100 | Fossil-Steam | WECC | Summer | 208 | 26 | 1 | 1 | 8651-Bag failures and rebagging | D1-Forced - Immediate | 100-Fossil-Steam
8651 | Bag failures and rebagging | Pollution Control Equipment | Miscellaneous (Pollution Control Equipment) | D1 | Forced - Immediate | 2020 | Coal | CC | 100 | Fossil-Steam | WECC | Summer | 1231.7499 | 195 | 1 | 1 | 8651-Bag failures and rebagging | D1-Forced - Immediate | 100-Fossil-Steam
8651 | Bag failures and rebagging | Pollution Control Equipment | Miscellaneous (Pollution Control Equipment) | D1 | Forced - Immediate | 2020 | Coal | CC | 100 | Fossil-Steam | MRO | Winter | 49 | 14 | 1 | 1 | 8651-Bag failures and rebagging | D1-Forced - Immediate | 100-Fossil-Steam
8651 | Bag failures and rebagging | Pollution Control Equipment | Miscellaneous (Pollution Control Equipment) | D1 | Forced - Immediate | 2020 | Coal | CC | 100 | Fossil-Steam | WECC | Winter | 3622.5 | 63 | 1 | 1 | 8651-Bag failures and rebagging | D1-Forced - Immediate | 100-Fossil-Steam
8651 | Bag failures and rebagging | Pollution Control Equipment | Miscellaneous (Pollution Control Equipment) | D2 | Forced - Delayed | 2020 | Coal | LI | 100 | Fossil-Steam | TRE | Winter | 121.6667 | 25 | 1 | 1 | 8651-Bag failures and rebagging | D2-Forced - Delayed | 100-Fossil-Steam
8651 | Bag failures and rebagging | Pollution Control Equipment | Miscellaneous (Pollution Control Equipment) | D2 | Forced - Delayed | 2020 | Coal | LI | 100 | Fossil-Steam | TRE | Winter | 387.8 | 12 | 1 | 1 | 8651-Bag failures and rebagging | D2-Forced - Delayed | 100-Fossil-Steam
8651 | Bag failures and rebagging | Pollution Control Equipment | Miscellaneous (Pollution Control Equipment) | D1 | Forced - Immediate | 2020 | Coal | CC | 100 | Fossil-Steam | WECC | Off-Peak | 123.7666 | 158 | 1 | 1 | 8651-Bag failures and rebagging | D1-Forced - Immediate | 100-Fossil-Steam
8651 | Bag failures and rebagging | Pollution Control Equipment | Miscellaneous (Pollution Control Equipment) | D1 | Forced - Immediate | 2020 | Coal | CC | 100 | Fossil-Steam | WECC | Off-Peak | 166 | 40 | 1 | 1 | 8651-Bag failures and rebagging | D1-Forced - Immediate | 100-Fossil-Steam
8651 | Bag failures and rebagging | Pollution Control Equipment | Miscellaneous (Pollution Control Equipment) | D1 | Forced - Immediate | 2020 | Coal | CC | 100 | Fossil-Steam | WECC | Off-Peak | 408.75 | 25 | 1 | 1 | 8651-Bag failures and rebagging | D1-Forced - Immediate | 100-Fossil-Steam
8651 | Bag failures and rebagging | Pollution Control Equipment | Miscellaneous (Pollution Control Equipment) | D1 | Forced - Immediate | 2020 | Coal | CC | 100 | Fossil-Steam | WECC | Off-Peak | 437.6666 | 65 | 1 | 1 | 8651-Bag failures and rebagging | D1-Forced - Immediate | 100-Fossil-Steam
8651 | Bag failures and rebagging | Pollution Control Equipment | Miscellaneous (Pollution Control Equipment) | D1 | Forced - Immediate | 2020 | Coal | CC | 100 | Fossil-Steam | SERC | Off-Peak | 726 | 44 | 1 | 1 | 8651-Bag failures and rebagging | D1-Forced - Immediate | 100-Fossil-Steam
8651 | Bag failures and rebagging | Pollution Control Equipment | Miscellaneous (Pollution Control Equipment) | D1 | Forced - Immediate | 2020 | Coal | CC | 100 | Fossil-Steam | WECC | Summer | 327.8333 | 35 | 1 | 1 | 8651-Bag failures and rebagging | D1-Forced - Immediate | 100-Fossil-Steam
8651 | Bag failures and rebagging | Pollution Control Equipment | Miscellaneous (Pollution Control Equipment) | D1 | Forced - Immediate | 2020 | Coal | CC | 100 | Fossil-Steam | WECC | Summer | 588 | 48 | 1 | 1 | 8651-Bag failures and rebagging | D1-Forced - Immediate | 100-Fossil-Steam
8651 | Bag failures and rebagging | Pollution Control Equipment | Miscellaneous (Pollution Control Equipment) | D1 | Forced - Immediate | 2020 | Coal | CC | 100 | Fossil-Steam | WECC | Summer | 1103.3166 | 49 | 1 | 1 | 8651-Bag failures and rebagging | D1-Forced - Immediate | 100-Fossil-Steam
8651 | Bag failures and rebagging | Pollution Control Equipment | Miscellaneous (Pollution Control Equipment) | D1 | Forced - Immediate | 2020 | Coal | CC | 100 | Fossil-Steam | WECC | Summer | 1374.1666 | 85 | 1 | 1 | 8651-Bag failures and rebagging | D1-Forced - Immediate | 100-Fossil-Steam
8651 | Bag failures and rebagging | Pollution Control Equipment | Miscellaneous (Pollution Control Equipment) | D1 | Forced - Immediate | 2020 | Coal | CC | 100 | Fossil-Steam | TRE | Winter | 918.3333 | 100 | 1 | 1 | 8651-Bag failures and rebagging | D1-Forced - Immediate | 100-Fossil-Steam
8651 | Bag failures and rebagging | Pollution Control Equipment | Miscellaneous (Pollution Control Equipment) | D1 | Forced - Immediate | 2020 | Coal | CC | 100 | Fossil-Steam | TRE | Winter | 1645 | 100 | 1 | 1 | 8651-Bag failures and rebagging | D1-Forced - Immediate | 100-Fossil-Steam
8651 | Bag failures and rebagging | Pollution Control Equipment | Miscellaneous (Pollution Control Equipment) | D2 | Forced - Delayed | 2020 | Coal | LI | 100 | Fossil-Steam | TRE | Off-Peak | 161.6 | 24 | 1 | 1 | 8651-Bag failures and rebagging | D2-Forced - Delayed | 100-Fossil-Steam
8651 | Bag failures and rebagging | Pollution Control Equipment | Miscellaneous (Pollution Control Equipment) | D2 | Forced - Delayed | 2020 | Coal | LI | 100 | Fossil-Steam | TRE | Summer | 688.5 | 54 | 1 | 1 | 8651-Bag failures and rebagging | D2-Forced - Delayed | 100-Fossil-Steam
8651 | Bag failures and rebagging | Pollution Control Equipment | Miscellaneous (Pollution Control Equipment) | D2 | Forced - Delayed | 2020 | Coal | LI | 100 | Fossil-Steam | TRE | Winter | 332.9667 | 14 | 1 | 1 | 8651-Bag failures and rebagging | D2-Forced - Delayed | 100-Fossil-Steam
8651 | Bag failures and rebagging | Pollution Control Equipment | Miscellaneous (Pollution Control Equipment) | D2 | Forced - Delayed | 2020 | Coal | LI | 100 | Fossil-Steam | TRE | Winter | 1858.1333 | 67 | 1 | 1 | 8651-Bag failures and rebagging | D2-Forced - Delayed | 100-Fossil-Steam
8651 | Bag failures and rebagging | Pollution Control Equipment | Miscellaneous (Pollution Control Equipment) | D3 | Forced - Postponed | 2020 | Coal | LI | 100 | Fossil-Steam | TRE | Off-Peak | 1756.3 | 14 | 1 | 1 | 8651-Bag failures and rebagging | D3-Forced - Postponed | 100-Fossil-Steam
8651 | Bag failures and rebagging | Pollution Control Equipment | Miscellaneous (Pollution Control Equipment) | D3 | Forced - Postponed | 2020 | Coal | LI | 100 | Fossil-Steam | TRE | Off-Peak | 4627.4 | 68 | 1 | 1 | 8651-Bag failures and rebagging | D3-Forced - Postponed | 100-Fossil-Steam
8651 | Bag failures and rebagging | Pollution Control Equipment | Miscellaneous (Pollution Control Equipment) | U2 | Forced - Delayed | 2020 | Coal | CC | 100 | Fossil-Steam | WECC | Winter | 15801.4999 | 330 | 1 | 1 | 8651-Bag failures and rebagging | U2-Forced - Delayed | 100-Fossil-Steam
8651 | Bag failures and rebagging | Pollution Control Equipment | Miscellaneous (Pollution Control Equipment) | D1 | Forced - Immediate | 2020 | Coal | CC | 100 | Fossil-Steam | WECC | Off-Peak | 582 | 60 | 1 | 1 | 8651-Bag failures and rebagging | D1-Forced - Immediate | 100-Fossil-Steam
8651 | Bag failures and rebagging | Pollution Control Equipment | Miscellaneous (Pollution Control Equipment) | D1 | Forced - Immediate | 2020 | Coal | CC | 100 | Fossil-Steam | WECC | Off-Peak | 943.9167 | 47 | 1 | 1 | 8651-Bag failures and rebagging | D1-Forced - Immediate | 100-Fossil-Steam
8651 | Bag failures and rebagging | Pollution Control Equipment | Miscellaneous (Pollution Control Equipment) | D1 | Forced - Immediate | 2020 | Coal | CC | 100 | Fossil-Steam | WECC | Off-Peak | 1300.2666 | 64 | 1 | 1 | 8651-Bag failures and rebagging | D1-Forced - Immediate | 100-Fossil-Steam
8651 | Bag failures and rebagging | Pollution Control Equipment | Miscellaneous (Pollution Control Equipment) | D1 | Forced - Immediate | 2020 | Coal | CC | 100 | Fossil-Steam | WECC | Off-Peak | 2291.5833 | 107 | 1 | 1 | 8651-Bag failures and rebagging | D1-Forced - Immediate | 100-Fossil-Steam
8651 | Bag failures and rebagging | Pollution Control Equipment | Miscellaneous (Pollution Control Equipment) | D1 | Forced - Immediate | 2020 | Coal | CC | 100 | Fossil-Steam | WECC | Summer | 45.3333 | 40 | 1 | 1 | 8651-Bag failures and rebagging | D1-Forced - Immediate | 100-Fossil-Steam
8651 | Bag failures and rebagging | Pollution Control Equipment | Miscellaneous (Pollution Control Equipment) | D1 | Forced - Immediate | 2020 | Coal | CC | 100 | Fossil-Steam | WECC | Summer | 1107 | 30 | 1 | 1 | 8651-Bag failures and rebagging | D1-Forced - Immediate | 100-Fossil-Steam
8651 | Bag failures and rebagging | Pollution Control Equipment | Miscellaneous (Pollution Control Equipment) | D1 | Forced - Immediate | 2020 | Coal | CC | 100 | Fossil-Steam | WECC | Summer | 1451.6666 | 65 | 1 | 1 | 8651-Bag failures and rebagging | D1-Forced - Immediate | 100-Fossil-Steam
8651 | Bag failures and rebagging | Pollution Control Equipment | Miscellaneous (Pollution Control Equipment) | D1 | Forced - Immediate | 2020 | Coal | CC | 100 | Fossil-Steam | SERC | Summer | 3100.5 | 117 | 1 | 1 | 8651-Bag failures and rebagging | D1-Forced - Immediate | 100-Fossil-Steam
8651 | Bag failures and rebagging | Pollution Control Equipment | Miscellaneous (Pollution Control Equipment) | D1 | Forced - Immediate | 2020 | Coal | CC | 100 | Fossil-Steam | MRO | Winter | 37.05 | 19 | 1 | 1 | 8651-Bag failures and rebagging | D1-Forced - Immediate | 100-Fossil-Steam
8651 | Bag failures and rebagging | Pollution Control Equipment | Miscellaneous (Pollution Control Equipment) | D1 | Forced - Immediate | 2020 | Coal | CC | 100 | Fossil-Steam | WECC | Winter | 890.4 | 63 | 1 | 1 | 8651-Bag failures and rebagging | D1-Forced - Immediate | 100-Fossil-Steam
8651 | Bag failures and rebagging | Pollution Control Equipment | Miscellaneous (Pollution Control Equipment) | D1 | Forced - Immediate | 2020 | Coal | CC | 100 | Fossil-Steam | MRO | Winter | 1591.3333 | 40 | 1 | 1 | 8651-Bag failures and rebagging | D1-Forced - Immediate | 100-Fossil-Steam
8651 | Bag failures and rebagging | Pollution Control Equipment | Miscellaneous (Pollution Control Equipment) | D1 | Forced - Immediate | 2020 | Coal | LI | 100 | Fossil-Steam | TRE | Off-Peak | 1896.184 | 135.12 | 1 | 1 | 8651-Bag failures and rebagging | D1-Forced - Immediate | 100-Fossil-Steam
8651 | Bag failures and rebagging | Pollution Control Equipment | Miscellaneous (Pollution Control Equipment) | D2 | Forced - Delayed | 2020 | Coal | LI | 100 | Fossil-Steam | TRE | Off-Peak | 62.5167 | 11 | 1 | 1 | 8651-Bag failures and rebagging | D2-Forced - Delayed | 100-Fossil-Steam
8651 | Bag failures and rebagging | Pollution Control Equipment | Miscellaneous (Pollution Control Equipment) | D2 | Forced - Delayed | 2020 | Coal | LI | 100 | Fossil-Steam | TRE | Off-Peak | 70.6 | 12 | 1 | 1 | 8651-Bag failures and rebagging | D2-Forced - Delayed | 100-Fossil-Steam
8651 | Bag failures and rebagging | Pollution Control Equipment | Miscellaneous (Pollution Control Equipment) | D2 | Forced - Delayed | 2020 | Coal | LI | 100 | Fossil-Steam | TRE | Off-Peak | 8494.2 | 66 | 1 | 1 | 8651-Bag failures and rebagging | D2-Forced - Delayed | 100-Fossil-Steam
8651 | Bag failures and rebagging | Pollution Control Equipment | Miscellaneous (Pollution Control Equipment) | D2 | Forced - Delayed | 2020 | Coal | LI | 100 | Fossil-Steam | TRE | Summer | 1560.5333 | 56 | 1 | 1 | 8651-Bag failures and rebagging | D2-Forced - Delayed | 100-Fossil-Steam
8651 | Bag failures and rebagging | Pollution Control Equipment | Miscellaneous (Pollution Control Equipment) | D2 | Forced - Delayed | 2020 | Coal | LI | 100 | Fossil-Steam | TRE | Winter | 940.3333 | 14 | 1 | 1 | 8651-Bag failures and rebagging | D2-Forced - Delayed | 100-Fossil-Steam
8651 | Bag failures and rebagging | Pollution Control Equipment | Miscellaneous (Pollution Control Equipment) | D1 | Forced - Immediate | 2020 | Coal | CC | 100 | Fossil-Steam | WECC | Off-Peak | 76 | 60 | 1 | 1 | 8651-Bag failures and rebagging | D1-Forced - Immediate | 100-Fossil-Steam
8651 | Bag failures and rebagging | Pollution Control Equipment | Miscellaneous (Pollution Control Equipment) | D1 | Forced - Immediate | 2020 | Coal | CC | 100 | Fossil-Steam | WECC | Off-Peak | 260 | 39 | 1 | 1 | 8651-Bag failures and rebagging | D1-Forced - Immediate | 100-Fossil-Steam
8651 | Bag failures and rebagging | Pollution Control Equipment | Miscellaneous (Pollution Control Equipment) | D1 | Forced - Immediate | 2020 | Coal | CC | 100 | Fossil-Steam | SERC | Off-Peak | 676 | 52 | 1 | 1 | 8651-Bag failures and rebagging | D1-Forced - Immediate | 100-Fossil-Steam
8651 | Bag failures and rebagging | Pollution Control Equipment | Miscellaneous (Pollution Control Equipment) | D1 | Forced - Immediate | 2020 | Coal | CC | 100 | Fossil-Steam | WECC | Off-Peak | 1404.25 | 205 | 1 | 1 | 8651-Bag failures and rebagging | D1-Forced - Immediate | 100-Fossil-Steam
8651 | Bag failures and rebagging | Pollution Control Equipment | Miscellaneous (Pollution Control Equipment) | D1 | Forced - Immediate | 2020 | Coal | CC | 100 | Fossil-Steam | WECC | Summer | 107.3333 | 40 | 1 | 1 | 8651-Bag failures and rebagging | D1-Forced - Immediate | 100-Fossil-Steam
8651 | Bag failures and rebagging | Pollution Control Equipment | Miscellaneous (Pollution Control Equipment) | D1 | Forced - Immediate | 2020 | Coal | CC | 100 | Fossil-Steam | WECC | Summer | 188.25 | 45 | 1 | 1 | 8651-Bag failures and rebagging | D1-Forced - Immediate | 100-Fossil-Steam
8651 | Bag failures and rebagging | Pollution Control Equipment | Miscellaneous (Pollution Control Equipment) | D1 | Forced - Immediate | 2020 | Coal | CC | 100 | Fossil-Steam | WECC | Summer | 680 | 60 | 1 | 1 | 8651-Bag failures and rebagging | D1-Forced - Immediate | 100-Fossil-Steam
8651 | Bag failures and rebagging | Pollution Control Equipment | Miscellaneous (Pollution Control Equipment) | D1 | Forced - Immediate | 2020 | Coal | CC | 100 | Fossil-Steam | WECC | Summer | 1243.5 | 45 | 1 | 1 | 8651-Bag failures and rebagging | D1-Forced - Immediate | 100-Fossil-Steam
8651 | Bag failures and rebagging | Pollution Control Equipment | Miscellaneous (Pollution Control Equipment) | D1 | Forced - Immediate | 2020 | Coal | CC | 100 | Fossil-Steam | SERC | Summer | 3792.5 | 82 | 1 | 1 | 8651-Bag failures and rebagging | D1-Forced - Immediate | 100-Fossil-Steam
8651 | Bag failures and rebagging | Pollution Control Equipment | Miscellaneous (Pollution Control Equipment) | D1 | Forced - Immediate | 2020 | Coal | CC | 100 | Fossil-Steam | WECC | Summer | 4565 | 55 | 1 | 1 | 8651-Bag failures and rebagging | D1-Forced - Immediate | 100-Fossil-Steam
8651 | Bag failures and rebagging | Pollution Control Equipment | Miscellaneous (Pollution Control Equipment) | D1 | Forced - Immediate | 2020 | Coal | CC | 100 | Fossil-Steam | WECC | Summer | 16234.9 | 66 | 1 | 1 | 8651-Bag failures and rebagging | D1-Forced - Immediate | 100-Fossil-Steam
8651 | Bag failures and rebagging | Pollution Control Equipment | Miscellaneous (Pollution Control Equipment) | D1 | Forced - Immediate | 2020 | Coal | CC | 100 | Fossil-Steam | RFC | Winter | 8 | 8 | 1 | 1 | 8651-Bag failures and rebagging | D1-Forced - Immediate | 100-Fossil-Steam
8651 | Bag failures and rebagging | Pollution Control Equipment | Miscellaneous (Pollution Control Equipment) | D1 | Forced - Immediate | 2020 | Coal | CC | 100 | Fossil-Steam | MRO | Winter | 605.6667 | 20 | 1 | 1 | 8651-Bag failures and rebagging | D1-Forced - Immediate | 100-Fossil-Steam
8651 | Bag failures and rebagging | Pollution Control Equipment | Miscellaneous (Pollution Control Equipment) | D1 | Forced - Immediate | 2020 | Coal | CC | 100 | Fossil-Steam | WECC | Winter | 2445.1 | 98 | 1 | 1 | 8651-Bag failures and rebagging | D1-Forced - Immediate | 100-Fossil-Steam
8651 | Bag failures and rebagging | Pollution Control Equipment | Miscellaneous (Pollution Control Equipment) | D1 | Forced - Immediate | 2020 | Coal | CC | 100 | Fossil-Steam | WECC | Winter | 5846.3165 | 223 | 1 | 1 | 8651-Bag failures and rebagging | D1-Forced - Immediate | 100-Fossil-Steam
8651 | Bag failures and rebagging | Pollution Control Equipment | Miscellaneous (Pollution Control Equipment) | D2 | Forced - Delayed | 2020 | Coal | LI | 100 | Fossil-Steam | TRE | Off-Peak | 63.4333 | 11 | 1 | 1 | 8651-Bag failures and rebagging | D2-Forced - Delayed | 100-Fossil-Steam
8651 | Bag failures and rebagging | Pollution Control Equipment | Miscellaneous (Pollution Control Equipment) | D2 | Forced - Delayed | 2020 | Coal | LI | 100 | Fossil-Steam | TRE | Off-Peak | 233.6 | 16 | 1 | 1 | 8651-Bag failures and rebagging | D2-Forced - Delayed | 100-Fossil-Steam
8651 | Bag failures and rebagging | Pollution Control Equipment | Miscellaneous (Pollution Control Equipment) | D2 | Forced - Delayed | 2020 | Coal | LI | 100 | Fossil-Steam | TRE | Off-Peak | 353.2666 | 28 | 1 | 1 | 8651-Bag failures and rebagging | D2-Forced - Delayed | 100-Fossil-Steam
8651 | Bag failures and rebagging | Pollution Control Equipment | Miscellaneous (Pollution Control Equipment) | D2 | Forced - Delayed | 2020 | Coal | LI | 100 | Fossil-Steam | TRE | Off-Peak | 2949.8 | 42 | 1 | 1 | 8651-Bag failures and rebagging | D2-Forced - Delayed | 100-Fossil-Steam
8651 | Bag failures and rebagging | Pollution Control Equipment | Miscellaneous (Pollution Control Equipment) | D2 | Forced - Delayed | 2020 | Coal | LI | 100 | Fossil-Steam | TRE | Off-Peak | 4238 | 30 | 1 | 1 | 8651-Bag failures and rebagging | D2-Forced - Delayed | 100-Fossil-Steam
8651 | Bag failures and rebagging | Pollution Control Equipment | Miscellaneous (Pollution Control Equipment) | D2 | Forced - Delayed | 2020 | Coal | LI | 100 | Fossil-Steam | TRE | Winter | 701 | 15 | 1 | 1 | 8651-Bag failures and rebagging | D2-Forced - Delayed | 100-Fossil-Steam
8651 | Bag failures and rebagging | Pollution Control Equipment | Miscellaneous (Pollution Control Equipment) | D2 | Forced - Delayed | 2020 | Coal | LI | 100 | Fossil-Steam | TRE | Winter | 1035.4 | 31 | 1 | 1 | 8651-Bag failures and rebagging | D2-Forced - Delayed | 100-Fossil-Steam
8651 | Bag failures and rebagging | Pollution Control Equipment | Miscellaneous (Pollution Control Equipment) | D3 | Forced - Postponed | 2020 | Coal | LI | 100 | Fossil-Steam | TRE | Off-Peak | 243.4667 | 22 | 1 | 1 | 8651-Bag failures and rebagging | D3-Forced - Postponed | 100-Fossil-Steam
8651 | Bag failures and rebagging | Pollution Control Equipment | Miscellaneous (Pollution Control Equipment) | U1 | Forced - Immediate | 2020 | Coal | CC | 100 | Fossil-Steam | WECC | Winter | 11476.2664 | 448 | 1 | 1 | 8651-Bag failures and rebagging | U1-Forced - Immediate | 100-Fossil-Steam
8651 | Bag failures and rebagging | Pollution Control Equipment | Miscellaneous (Pollution Control Equipment) | D1 | Forced - Immediate | 2020 | Coal | CC | 650 | Fluidized Bed | SERC | Winter | 187.7332 | 128 | 1 | 1 | 8651-Bag failures and rebagging | D1-Forced - Immediate | 650-Fluidized Bed
8651 | Bag failures and rebagging | Pollution Control Equipment | Miscellaneous (Pollution Control Equipment) | D1 | Forced - Immediate | 2020 | Coal | CC | 650 | Fluidized Bed | RFC | Winter | 1468.7497 | 375 | 1 | 1 | 8651-Bag failures and rebagging | D1-Forced - Immediate | 650-Fluidized Bed
8651 | Bag failures and rebagging | Pollution Control Equipment | Miscellaneous (Pollution Control Equipment) | D1 | Forced - Immediate | 2020 | Coal | CC | 650 | Fluidized Bed | RFC | Winter | 195.25 | 355 | 1 | 1 | 8651-Bag failures and rebagging | D1-Forced - Immediate | 650-Fluidized Bed
8651 | Bag failures and rebagging | Pollution Control Equipment | Miscellaneous (Pollution Control Equipment) | D1 | Forced - Immediate | 2020 | Coal | CC | 650 | Fluidized Bed | SERC | Off-Peak | 1100.7998 | 258 | 1 | 1 | 8651-Bag failures and rebagging | D1-Forced - Immediate | 650-Fluidized Bed
8651 | Bag failures and rebagging | Pollution Control Equipment | Miscellaneous (Pollution Control Equipment) | D1 | Forced - Immediate | 2020 | Coal | CC | 650 | Fluidized Bed | SERC | Winter | 27 | 108 | 1 | 1 | 8651-Bag failures and rebagging | D1-Forced - Immediate | 650-Fluidized Bed
8651 | Bag failures and rebagging | Pollution Control Equipment | Miscellaneous (Pollution Control Equipment) | D1 | Forced - Immediate | 2020 | Coal | CC | 650 | Fluidized Bed | SERC | Winter | 208.8 | 0.64 | 1 | 1 | 8651-Bag failures and rebagging | D1-Forced - Immediate | 650-Fluidized Bed
8654 | Baghouse booster fans and motors | Pollution Control Equipment | Miscellaneous (Pollution Control Equipment) | D1 | Forced - Immediate | 2020 | Coal | CC | 100 | Fossil-Steam | WECC | Winter | 70.9166 | 185 | 1 | 1 | 8654-Baghouse booster fans and motors | D1-Forced - Immediate | 100-Fossil-Steam
8654 | Baghouse booster fans and motors | Pollution Control Equipment | Miscellaneous (Pollution Control Equipment) | D1 | Forced - Immediate | 2020 | Coal | CC | 100 | Fossil-Steam | WECC | Winter | 289.6665 | 220 | 1 | 1 | 8654-Baghouse booster fans and motors | D1-Forced - Immediate | 100-Fossil-Steam
8654 | Baghouse booster fans and motors | Pollution Control Equipment | Miscellaneous (Pollution Control Equipment) | D1 | Forced - Immediate | 2020 | Coal | CC | 100 | Fossil-Steam | WECC | Winter | 456.75 | 45 | 1 | 1 | 8654-Baghouse booster fans and motors | D1-Forced - Immediate | 100-Fossil-Steam
8654 | Baghouse booster fans and motors | Pollution Control Equipment | Miscellaneous (Pollution Control Equipment) | D1 | Forced - Immediate | 2020 | Coal | CC | 100 | Fossil-Steam | WECC | Winter | 529.6666 | 70 | 1 | 1 | 8654-Baghouse booster fans and motors | D1-Forced - Immediate | 100-Fossil-Steam
8654 | Baghouse booster fans and motors | Pollution Control Equipment | Miscellaneous (Pollution Control Equipment) | D1 | Forced - Immediate | 2020 | Coal | CC | 100 | Fossil-Steam | WECC | Winter | 2007.75 | 45 | 1 | 1 | 8654-Baghouse booster fans and motors | D1-Forced - Immediate | 100-Fossil-Steam
8654 | Baghouse booster fans and motors | Pollution Control Equipment | Miscellaneous (Pollution Control Equipment) | D1 | Forced - Immediate | 2020 | Coal | CC | 100 | Fossil-Steam | WECC | Winter | 4675 | 170 | 1 | 1 | 8654-Baghouse booster fans and motors | D1-Forced - Immediate | 100-Fossil-Steam
8654 | Baghouse booster fans and motors | Pollution Control Equipment | Miscellaneous (Pollution Control Equipment) | D1 | Forced - Immediate | 2020 | Coal | CC | 100 | Fossil-Steam | WECC | Winter | 6878 | 60 | 1 | 1 | 8654-Baghouse booster fans and motors | D1-Forced - Immediate | 100-Fossil-Steam
8654 | Baghouse booster fans and motors | Pollution Control Equipment | Miscellaneous (Pollution Control Equipment) | D1 | Forced - Immediate | 2020 | Coal | CC | 100 | Fossil-Steam | WECC | Winter | 878 | 30 | 1 | 1 | 8654-Baghouse booster fans and motors | D1-Forced - Immediate | 100-Fossil-Steam
8654 | Baghouse booster fans and motors | Pollution Control Equipment | Miscellaneous (Pollution Control Equipment) | D1 | Forced - Immediate | 2020 | Coal | CC | 100 | Fossil-Steam | WECC | Winter | 910 | 60 | 1 | 1 | 8654-Baghouse booster fans and motors | D1-Forced - Immediate | 100-Fossil-Steam
8654 | Baghouse booster fans and motors | Pollution Control Equipment | Miscellaneous (Pollution Control Equipment) | D1 | Forced - Immediate | 2020 | Coal | CC | 100 | Fossil-Steam | WECC | Winter | 1105.9999 | 120 | 1 | 1 | 8654-Baghouse booster fans and motors | D1-Forced - Immediate | 100-Fossil-Steam
8654 | Baghouse booster fans and motors | Pollution Control Equipment | Miscellaneous (Pollution Control Equipment) | D1 | Forced - Immediate | 2020 | Coal | CC | 100 | Fossil-Steam | WECC | Winter | 2376 | 60 | 1 | 1 | 8654-Baghouse booster fans and motors | D1-Forced - Immediate | 100-Fossil-Steam
8654 | Baghouse booster fans and motors | Pollution Control Equipment | Miscellaneous (Pollution Control Equipment) | D1 | Forced - Immediate | 2020 | Coal | CC | 100 | Fossil-Steam | WECC | Winter | 2863 | 60 | 1 | 1 | 8654-Baghouse booster fans and motors | D1-Forced - Immediate | 100-Fossil-Steam
8654 | Baghouse booster fans and motors | Pollution Control Equipment | Miscellaneous (Pollution Control Equipment) | D1 | Forced - Immediate | 2020 | Coal | CC | 100 | Fossil-Steam | WECC | Winter | 7603.9999 | 120 | 1 | 1 | 8654-Baghouse booster fans and motors | D1-Forced - Immediate | 100-Fossil-Steam
8654 | Baghouse booster fans and motors | Pollution Control Equipment | Miscellaneous (Pollution Control Equipment) | D1 | Forced - Immediate | 2020 | Coal | CC | 100 | Fossil-Steam | WECC | Winter | 1.4999 | 90 | 1 | 1 | 8654-Baghouse booster fans and motors | D1-Forced - Immediate | 100-Fossil-Steam
8654 | Baghouse booster fans and motors | Pollution Control Equipment | Miscellaneous (Pollution Control Equipment) | D1 | Forced - Immediate | 2020 | Coal | CC | 100 | Fossil-Steam | WECC | Winter | 588 | 70 | 1 | 1 | 8654-Baghouse booster fans and motors | D1-Forced - Immediate | 100-Fossil-Steam
8654 | Baghouse booster fans and motors | Pollution Control Equipment | Miscellaneous (Pollution Control Equipment) | D1 | Forced - Immediate | 2020 | Coal | CC | 100 | Fossil-Steam | WECC | Winter | 719 | 60 | 1 | 1 | 8654-Baghouse booster fans and motors | D1-Forced - Immediate | 100-Fossil-Steam
8654 | Baghouse booster fans and motors | Pollution Control Equipment | Miscellaneous (Pollution Control Equipment) | D1 | Forced - Immediate | 2020 | Coal | CC | 100 | Fossil-Steam | WECC | Winter | 736 | 60 | 1 | 1 | 8654-Baghouse booster fans and motors | D1-Forced - Immediate | 100-Fossil-Steam
8654 | Baghouse booster fans and motors | Pollution Control Equipment | Miscellaneous (Pollution Control Equipment) | D1 | Forced - Immediate | 2020 | Coal | CC | 100 | Fossil-Steam | WECC | Winter | 891.75 | 45 | 1 | 1 | 8654-Baghouse booster fans and motors | D1-Forced - Immediate | 100-Fossil-Steam
8654 | Baghouse booster fans and motors | Pollution Control Equipment | Miscellaneous (Pollution Control Equipment) | D1 | Forced - Immediate | 2020 | Coal | CC | 100 | Fossil-Steam | WECC | Winter | 927.8333 | 95 | 1 | 1 | 8654-Baghouse booster fans and motors | D1-Forced - Immediate | 100-Fossil-Steam
8654 | Baghouse booster fans and motors | Pollution Control Equipment | Miscellaneous (Pollution Control Equipment) | D1 | Forced - Immediate | 2020 | Coal | CC | 100 | Fossil-Steam | WECC | Winter | 2329.0833 | 95 | 1 | 1 | 8654-Baghouse booster fans and motors | D1-Forced - Immediate | 100-Fossil-Steam
8654 | Baghouse booster fans and motors | Pollution Control Equipment | Miscellaneous (Pollution Control Equipment) | D1 | Forced - Immediate | 2020 | Coal | CC | 100 | Fossil-Steam | WECC | Winter | 2613.4166 | 55 | 1 | 1 | 8654-Baghouse booster fans and motors | D1-Forced - Immediate | 100-Fossil-Steam
8654 | Baghouse booster fans and motors | Pollution Control Equipment | Miscellaneous (Pollution Control Equipment) | D1 | Forced - Immediate | 2020 | Coal | CC | 100 | Fossil-Steam | WECC | Winter | 2896.8333 | 70 | 1 | 1 | 8654-Baghouse booster fans and motors | D1-Forced - Immediate | 100-Fossil-Steam
8654 | Baghouse booster fans and motors | Pollution Control Equipment | Miscellaneous (Pollution Control Equipment) | D1 | Forced - Immediate | 2020 | Coal | CC | 100 | Fossil-Steam | WECC | Winter | 5952 | 60 | 1 | 1 | 8654-Baghouse booster fans and motors | D1-Forced - Immediate | 100-Fossil-Steam
8654 | Baghouse booster fans and motors | Pollution Control Equipment | Miscellaneous (Pollution Control Equipment) | D1 | Forced - Immediate | 2020 | Coal | CC | 100 | Fossil-Steam | WECC | Summer | 1366.4166 | 95 | 1 | 1 | 8654-Baghouse booster fans and motors | D1-Forced - Immediate | 100-Fossil-Steam
8654 | Baghouse booster fans and motors | Pollution Control Equipment | Miscellaneous (Pollution Control Equipment) | D1 | Forced - Immediate | 2020 | Coal | CC | 100 | Fossil-Steam | WECC | Summer | 805.4999 | 270 | 1 | 1 | 8654-Baghouse booster fans and motors | D1-Forced - Immediate | 100-Fossil-Steam
8654 | Baghouse booster fans and motors | Pollution Control Equipment | Miscellaneous (Pollution Control Equipment) | D1 | Forced - Immediate | 2020 | Coal | CC | 100 | Fossil-Steam | WECC | Winter | 822.6666 | 80 | 1 | 1 | 8654-Baghouse booster fans and motors | D1-Forced - Immediate | 100-Fossil-Steam
8654 | Baghouse booster fans and motors | Pollution Control Equipment | Miscellaneous (Pollution Control Equipment) | D1 | Forced - Immediate | 2020 | Coal | CC | 100 | Fossil-Steam | WECC | Winter | 851 | 60 | 1 | 1 | 8654-Baghouse booster fans and motors | D1-Forced - Immediate | 100-Fossil-Steam
8654 | Baghouse booster fans and motors | Pollution Control Equipment | Miscellaneous (Pollution Control Equipment) | D1 | Forced - Immediate | 2020 | Coal | CC | 100 | Fossil-Steam | WECC | Winter | 1608.75 | 65 | 1 | 1 | 8654-Baghouse booster fans and motors | D1-Forced - Immediate | 100-Fossil-Steam
8654 | Baghouse booster fans and motors | Pollution Control Equipment | Miscellaneous (Pollution Control Equipment) | D1 | Forced - Immediate | 2020 | Coal | CC | 100 | Fossil-Steam | WECC | Winter | 2160 | 60 | 1 | 1 | 8654-Baghouse booster fans and motors | D1-Forced - Immediate | 100-Fossil-Steam
8654 | Baghouse booster fans and motors | Pollution Control Equipment | Miscellaneous (Pollution Control Equipment) | D1 | Forced - Immediate | 2020 | Coal | CC | 100 | Fossil-Steam | WECC | Winter | 2219 | 140 | 1 | 1 | 8654-Baghouse booster fans and motors | D1-Forced - Immediate | 100-Fossil-Steam
8654 | Baghouse booster fans and motors | Pollution Control Equipment | Miscellaneous (Pollution Control Equipment) | D1 | Forced - Immediate | 2020 | Coal | CC | 100 | Fossil-Steam | WECC | Summer | 147.25 | 95 | 1 | 1 | 8654-Baghouse booster fans and motors | D1-Forced - Immediate | 100-Fossil-Steam
8654 | Baghouse booster fans and motors | Pollution Control Equipment | Miscellaneous (Pollution Control Equipment) | D1 | Forced - Immediate | 2020 | Coal | CC | 100 | Fossil-Steam | WECC | Winter | 1.1666 | 70 | 1 | 1 | 8654-Baghouse booster fans and motors | D1-Forced - Immediate | 100-Fossil-Steam
8654 | Baghouse booster fans and motors | Pollution Control Equipment | Miscellaneous (Pollution Control Equipment) | D1 | Forced - Immediate | 2020 | Coal | CC | 100 | Fossil-Steam | WECC | Winter | 604.3333 | 70 | 1 | 1 | 8654-Baghouse booster fans and motors | D1-Forced - Immediate | 100-Fossil-Steam
8654 | Baghouse booster fans and motors | Pollution Control Equipment | Miscellaneous (Pollution Control Equipment) | D1 | Forced - Immediate | 2020 | Coal | CC | 100 | Fossil-Steam | SERC | Winter | 2373.686 | 36.12 | 1 | 1 | 8654-Baghouse booster fans and motors | D1-Forced - Immediate | 100-Fossil-Steam
8654 | Baghouse booster fans and motors | Pollution Control Equipment | Miscellaneous (Pollution Control Equipment) | D1 | Forced - Immediate | 2020 | Coal | CC | 100 | Fossil-Steam | WECC | Winter | 647 | 60 | 1 | 1 | 8654-Baghouse booster fans and motors | D1-Forced - Immediate | 100-Fossil-Steam
8654 | Baghouse booster fans and motors | Pollution Control Equipment | Miscellaneous (Pollution Control Equipment) | D1 | Forced - Immediate | 2020 | Coal | CC | 100 | Fossil-Steam | WECC | Winter | 1362 | 60 | 1 | 1 | 8654-Baghouse booster fans and motors | D1-Forced - Immediate | 100-Fossil-Steam
8654 | Baghouse booster fans and motors | Pollution Control Equipment | Miscellaneous (Pollution Control Equipment) | D1 | Forced - Immediate | 2020 | Coal | CC | 100 | Fossil-Steam | WECC | Winter | 1418.6667 | 20 | 1 | 1 | 8654-Baghouse booster fans and motors | D1-Forced - Immediate | 100-Fossil-Steam
8654 | Baghouse booster fans and motors | Pollution Control Equipment | Miscellaneous (Pollution Control Equipment) | D1 | Forced - Immediate | 2020 | Coal | CC | 100 | Fossil-Steam | WECC | Winter | 2802.3332 | 140 | 1 | 1 | 8654-Baghouse booster fans and motors | D1-Forced - Immediate | 100-Fossil-Steam
8654 | Baghouse booster fans and motors | Pollution Control Equipment | Miscellaneous (Pollution Control Equipment) | D1 | Forced - Immediate | 2020 | Coal | CC | 100 | Fossil-Steam | WECC | Winter | 19949.5 | 170 | 1 | 1 | 8654-Baghouse booster fans and motors | D1-Forced - Immediate | 100-Fossil-Steam
8654 | Baghouse booster fans and motors | Pollution Control Equipment | Miscellaneous (Pollution Control Equipment) | D1 | Forced - Immediate | 2020 | Coal | CC | 100 | Fossil-Steam | WECC | Winter | 34.3333 | 20 | 1 | 1 | 8654-Baghouse booster fans and motors | D1-Forced - Immediate | 100-Fossil-Steam
8654 | Baghouse booster fans and motors | Pollution Control Equipment | Miscellaneous (Pollution Control Equipment) | D1 | Forced - Immediate | 2020 | Coal | CC | 100 | Fossil-Steam | WECC | Winter | 638.25 | 45 | 1 | 1 | 8654-Baghouse booster fans and motors | D1-Forced - Immediate | 100-Fossil-Steam
8654 | Baghouse booster fans and motors | Pollution Control Equipment | Miscellaneous (Pollution Control Equipment) | D1 | Forced - Immediate | 2020 | Coal | CC | 100 | Fossil-Steam | WECC | Winter | 661.5 | 45 | 1 | 1 | 8654-Baghouse booster fans and motors | D1-Forced - Immediate | 100-Fossil-Steam
8654 | Baghouse booster fans and motors | Pollution Control Equipment | Miscellaneous (Pollution Control Equipment) | D1 | Forced - Immediate | 2020 | Coal | CC | 100 | Fossil-Steam | WECC | Winter | 1587.6666 | 55 | 1 | 1 | 8654-Baghouse booster fans and motors | D1-Forced - Immediate | 100-Fossil-Steam
8654 | Baghouse booster fans and motors | Pollution Control Equipment | Miscellaneous (Pollution Control Equipment) | D1 | Forced - Immediate | 2020 | Coal | CC | 100 | Fossil-Steam | WECC | Winter | 1752.4999 | 150 | 1 | 1 | 8654-Baghouse booster fans and motors | D1-Forced - Immediate | 100-Fossil-Steam
8654 | Baghouse booster fans and motors | Pollution Control Equipment | Miscellaneous (Pollution Control Equipment) | D1 | Forced - Immediate | 2020 | Coal | CC | 100 | Fossil-Steam | WECC | Winter | 3862.8333 | 55 | 1 | 1 | 8654-Baghouse booster fans and motors | D1-Forced - Immediate | 100-Fossil-Steam
8655 | Structural duct work and dampers | Pollution Control Equipment | Miscellaneous (Pollution Control Equipment) | D1 | Forced - Immediate | 2020 | Coal | CC | 100 | Fossil-Steam | TRE | Summer | 1480.9667 | 22 | 1 | 1 | 8655-Structural duct work and dampers | D1-Forced - Immediate | 100-Fossil-Steam
8655 | Structural duct work and dampers | Pollution Control Equipment | Miscellaneous (Pollution Control Equipment) | D1 | Forced - Immediate | 2020 | Coal | CC | 100 | Fossil-Steam | TRE | Summer | 4822.4 | 48 | 1 | 1 | 8655-Structural duct work and dampers | D1-Forced - Immediate | 100-Fossil-Steam
8655 | Structural duct work and dampers | Pollution Control Equipment | Miscellaneous (Pollution Control Equipment) | D1 | Forced - Immediate | 2020 | Coal | CC | 100 | Fossil-Steam | TRE | Summer | 24384.8 | 33 | 1 | 1 | 8655-Structural duct work and dampers | D1-Forced - Immediate | 100-Fossil-Steam
8655 | Structural duct work and dampers | Pollution Control Equipment | Miscellaneous (Pollution Control Equipment) | D1 | Forced - Immediate | 2020 | Coal | CC | 100 | Fossil-Steam | TRE | Summer | 12063.3333 | 28 | 1 | 1 | 8655-Structural duct work and dampers | D1-Forced - Immediate | 100-Fossil-Steam
8655 | Structural duct work and dampers | Pollution Control Equipment | Miscellaneous (Pollution Control Equipment) | D1 | Forced - Immediate | 2020 | Coal | CC | 810 | Multi-boiler/Multi-turbine | RFC | Summer | 3975 | 150 | 1 | 1 | 8655-Structural duct work and dampers | D1-Forced - Immediate | 810-Multi-boiler/Multi-turbine
8656 | Controls and instrumentation B | Pollution Control Equipment | Miscellaneous (Pollution Control Equipment) | D1 | Forced - Immediate | 2020 | Coal | CC | 100 | Fossil-Steam | SERC | Summer | 39.8666 | 52 | 1 | 1 | 8656-Controls and instrumentation B | D1-Forced - Immediate | 100-Fossil-Steam
8656 | Controls and instrumentation B | Pollution Control Equipment | Miscellaneous (Pollution Control Equipment) | U1 | Forced - Immediate | 2020 | Coal | CC | 100 | Fossil-Steam | WECC | Summer | 27498.9 | 117 | 1 | 1 | 8656-Controls and instrumentation B | U1-Forced - Immediate | 100-Fossil-Steam
8656 | Controls and instrumentation B | Pollution Control Equipment | Miscellaneous (Pollution Control Equipment) | D1 | Forced - Immediate | 2020 | Coal | CC | 100 | Fossil-Steam | MRO | Summer | 463.335 | 134.3 | 1 | 1 | 8656-Controls and instrumentation B | D1-Forced - Immediate | 100-Fossil-Steam
8656 | Controls and instrumentation B | Pollution Control Equipment | Miscellaneous (Pollution Control Equipment) | D1 | Forced - Immediate | 2020 | Other | WD | 100 | Fossil-Steam | SERC | Summer | 181.35 | 27 | 1 | 1 | 8656-Controls and instrumentation B | D1-Forced - Immediate | 100-Fossil-Steam
8656 | Controls and instrumentation B | Pollution Control Equipment | Miscellaneous (Pollution Control Equipment) | D1 | Forced - Immediate | 2020 | Coal | CC | 100 | Fossil-Steam | RFC | Summer | 299.75 | 55 | 1 | 1 | 8656-Controls and instrumentation B | D1-Forced - Immediate | 100-Fossil-Steam
8656 | Controls and instrumentation B | Pollution Control Equipment | Miscellaneous (Pollution Control Equipment) | D1 | Forced - Immediate | 2020 | Coal | CC | 100 | Fossil-Steam | MRO | Summer | 494.6716 | 134.3 | 1 | 1 | 8656-Controls and instrumentation B | D1-Forced - Immediate | 100-Fossil-Steam
8656 | Controls and instrumentation B | Pollution Control Equipment | Miscellaneous (Pollution Control Equipment) | U1 | Forced - Immediate | 2020 | Coal | CC | 100 | Fossil-Steam | RFC | Summer | 726 | 440 | 1 | 1 | 8656-Controls and instrumentation B | U1-Forced - Immediate | 100-Fossil-Steam
8656 | Controls and instrumentation B | Pollution Control Equipment | Miscellaneous (Pollution Control Equipment) | U1 | Forced - Immediate | 2020 | Coal | CC | 100 | Fossil-Steam | RFC | Summer | 13998.833 | 455 | 1 | 1 | 8656-Controls and instrumentation B | U1-Forced - Immediate | 100-Fossil-Steam
8656 | Controls and instrumentation B | Pollution Control Equipment | Miscellaneous (Pollution Control Equipment) | U1 | Forced - Immediate | 2020 | Coal | CC | 100 | Fossil-Steam | WECC | Summer | 517.4998 | 270 | 1 | 1 | 8656-Controls and instrumentation B | U1-Forced - Immediate | 100-Fossil-Steam
8656 | Controls and instrumentation B | Pollution Control Equipment | Miscellaneous (Pollution Control Equipment) | U2 | Forced - Delayed | 2020 | Coal | CC | 100 | Fossil-Steam | SERC | Off-Peak | 367.0333 | 121 | 1 | 1 | 8656-Controls and instrumentation B | U2-Forced - Delayed | 100-Fossil-Steam
8656 | Controls and instrumentation B | Pollution Control Equipment | Miscellaneous (Pollution Control Equipment) | U1 | Forced - Immediate | 2020 | Gas | GG | 300 | Gas Turbine/Jet Engine (Simple Cycle Operation) | RFC | Off-Peak | 25.0133 | 46.9 | 1 | 1 | 8656-Controls and instrumentation B | U1-Forced - Immediate | 300-Gas Turbine/Jet Engine (Simple Cycle Operation)
8656 | Controls and instrumentation B | Pollution Control Equipment | Miscellaneous (Pollution Control Equipment) | U1 | Forced - Immediate | 2020 | Gas | GG | 300 | Gas Turbine/Jet Engine (Simple Cycle Operation) | MRO | Off-Peak | 533.3333 | 50 | 1 | 1 | 8656-Controls and instrumentation B | U1-Forced - Immediate | 300-Gas Turbine/Jet Engine (Simple Cycle Operation)
8656 | Controls and instrumentation B | Pollution Control Equipment | Miscellaneous (Pollution Control Equipment) | U1 | Forced - Immediate | 2020 | Gas | GG | 300 | Gas Turbine/Jet Engine (Simple Cycle Operation) | WECC | Summer | 80 | 100 | 1 | 1 | 8656-Controls and instrumentation B | U1-Forced - Immediate | 300-Gas Turbine/Jet Engine (Simple Cycle Operation)
8656 | Controls and instrumentation B | Pollution Control Equipment | Miscellaneous (Pollution Control Equipment) | U1 | Forced - Immediate | 2020 | Gas | GG | 300 | Gas Turbine/Jet Engine (Simple Cycle Operation) | SERC | Summer | 663.4 | 107 | 1 | 1 | 8656-Controls and instrumentation B | U1-Forced - Immediate | 300-Gas Turbine/Jet Engine (Simple Cycle Operation)
8656 | Controls and instrumentation B | Pollution Control Equipment | Miscellaneous (Pollution Control Equipment) | U1 | Forced - Immediate | 2020 | Gas | GG | 300 | Gas Turbine/Jet Engine (Simple Cycle Operation) | RFC | Off-Peak | 18.76 | 46.9 | 1 | 1 | 8656-Controls and instrumentation B | U1-Forced - Immediate | 300-Gas Turbine/Jet Engine (Simple Cycle Operation)
8656 | Controls and instrumentation B | Pollution Control Equipment | Miscellaneous (Pollution Control Equipment) | U1 | Forced - Immediate | 2020 | Gas | GG | 300 | Gas Turbine/Jet Engine (Simple Cycle Operation) | WECC | Summer | 122.4 | 102 | 1 | 1 | 8656-Controls and instrumentation B | U1-Forced - Immediate | 300-Gas Turbine/Jet Engine (Simple Cycle Operation)
8656 | Controls and instrumentation B | Pollution Control Equipment | Miscellaneous (Pollution Control Equipment) | U1 | Forced - Immediate | 2020 | Gas | GG | 300 | Gas Turbine/Jet Engine (Simple Cycle Operation) | MRO | Summer | 1399.75 | 55 | 1 | 1 | 8656-Controls and instrumentation B | U1-Forced - Immediate | 300-Gas Turbine/Jet Engine (Simple Cycle Operation)
8656 | Controls and instrumentation B | Pollution Control Equipment | Miscellaneous (Pollution Control Equipment) | U1 | Forced - Immediate | 2020 | Gas | GG | 300 | Gas Turbine/Jet Engine (Simple Cycle Operation) | NPCC | Winter | 7.92 | 59.4 | 1 | 1 | 8656-Controls and instrumentation B | U1-Forced - Immediate | 300-Gas Turbine/Jet Engine (Simple Cycle Operation)
8656 | Controls and instrumentation B | Pollution Control Equipment | Miscellaneous (Pollution Control Equipment) | U2 | Forced - Delayed | 2020 | Gas | GG | 300 | Gas Turbine/Jet Engine (Simple Cycle Operation) | RFC | Off-Peak | 22.7333 | 44 | 1 | 1 | 8656-Controls and instrumentation B | U2-Forced - Delayed | 300-Gas Turbine/Jet Engine (Simple Cycle Operation)
8656 | Controls and instrumentation B | Pollution Control Equipment | Miscellaneous (Pollution Control Equipment) | D1 | Forced - Immediate | 2020 | Gas | GG | 300 | Gas Turbine/Jet Engine (Simple Cycle Operation) | RFC | Off-Peak | 10.941 | 46.89 | 1 | 1 | 8656-Controls and instrumentation B | D1-Forced - Immediate | 300-Gas Turbine/Jet Engine (Simple Cycle Operation)
8656 | Controls and instrumentation B | Pollution Control Equipment | Miscellaneous (Pollution Control Equipment) | D1 | Forced - Immediate | 2020 | Gas | GG | 300 | Gas Turbine/Jet Engine (Simple Cycle Operation) | WECC | Summer | 3377.985 | 101.9 | 1 | 1 | 8656-Controls and instrumentation B | D1-Forced - Immediate | 300-Gas Turbine/Jet Engine (Simple Cycle Operation)
8656 | Controls and instrumentation B | Pollution Control Equipment | Miscellaneous (Pollution Control Equipment) | U1 | Forced - Immediate | 2020 | Gas | GG | 300 | Gas Turbine/Jet Engine (Simple Cycle Operation) | WECC | Off-Peak | 71.4 | 42 | 1 | 1 | 8656-Controls and instrumentation B | U1-Forced - Immediate | 300-Gas Turbine/Jet Engine (Simple Cycle Operation)
8656 | Controls and instrumentation B | Pollution Control Equipment | Miscellaneous (Pollution Control Equipment) | U1 | Forced - Immediate | 2020 | Gas | GG | 300 | Gas Turbine/Jet Engine (Simple Cycle Operation) | WECC | Winter | 14.1833 | 37 | 1 | 1 | 8656-Controls and instrumentation B | U1-Forced - Immediate | 300-Gas Turbine/Jet Engine (Simple Cycle Operation)
8656 | Controls and instrumentation B | Pollution Control Equipment | Miscellaneous (Pollution Control Equipment) | D1 | Forced - Immediate | 2020 | Gas | GG | 300 | Gas Turbine/Jet Engine (Simple Cycle Operation) | RFC | Winter | 1842.1806 | 83.99 | 1 | 1 | 8656-Controls and instrumentation B | D1-Forced - Immediate | 300-Gas Turbine/Jet Engine (Simple Cycle Operation)
8656 | Controls and instrumentation B | Pollution Control Equipment | Miscellaneous (Pollution Control Equipment) | U1 | Forced - Immediate | 2020 | Gas | GG | 300 | Gas Turbine/Jet Engine (Simple Cycle Operation) | WECC | Summer | 408 | 102 | 1 | 1 | 8656-Controls and instrumentation B | U1-Forced - Immediate | 300-Gas Turbine/Jet Engine (Simple Cycle Operation)
8656 | Controls and instrumentation B | Pollution Control Equipment | Miscellaneous (Pollution Control Equipment) | U1 | Forced - Immediate | 2020 | Gas | GG | 300 | Gas Turbine/Jet Engine (Simple Cycle Operation) | SERC | Summer | 675.8 | 109 | 2 | 2 | 8656-Controls and instrumentation B | U1-Forced - Immediate | 300-Gas Turbine/Jet Engine (Simple Cycle Operation)
8656 | Controls and instrumentation B | Pollution Control Equipment | Miscellaneous (Pollution Control Equipment) | U1 | Forced - Immediate | 2020 | Gas | GG | 300 | Gas Turbine/Jet Engine (Simple Cycle Operation) | MRO | Summer | 1411.6666 | 55 | 1 | 1 | 8656-Controls and instrumentation B | U1-Forced - Immediate | 300-Gas Turbine/Jet Engine (Simple Cycle Operation)
8656 | Controls and instrumentation B | Pollution Control Equipment | Miscellaneous (Pollution Control Equipment) | U1 | Forced - Immediate | 2020 | Gas | GG | 300 | Gas Turbine/Jet Engine (Simple Cycle Operation) | RFC | Summer | 14958.72 | 89.6 | 1 | 1 | 8656-Controls and instrumentation B | U1-Forced - Immediate | 300-Gas Turbine/Jet Engine (Simple Cycle Operation)
8656 | Controls and instrumentation B | Pollution Control Equipment | Miscellaneous (Pollution Control Equipment) | D1 | Forced - Immediate | 2020 | Gas | GG | 300 | Gas Turbine/Jet Engine (Simple Cycle Operation) | MRO | Summer | 11852.3333 | 20 | 1 | 1 | 8656-Controls and instrumentation B | D1-Forced - Immediate | 300-Gas Turbine/Jet Engine (Simple Cycle Operation)
8656 | Controls and instrumentation B | Pollution Control Equipment | Miscellaneous (Pollution Control Equipment) | U1 | Forced - Immediate | 2020 | Gas | GG | 300 | Gas Turbine/Jet Engine (Simple Cycle Operation) | RFC | Off-Peak | 73.4766 | 46.9 | 1 | 1 | 8656-Controls and instrumentation B | U1-Forced - Immediate | 300-Gas Turbine/Jet Engine (Simple Cycle Operation)
8656 | Controls and instrumentation B | Pollution Control Equipment | Miscellaneous (Pollution Control Equipment) | U1 | Forced - Immediate | 2020 | Gas | GG | 300 | Gas Turbine/Jet Engine (Simple Cycle Operation) | TRE | Summer | 1779.6 | 36 | 1 | 1 | 8656-Controls and instrumentation B | U1-Forced - Immediate | 300-Gas Turbine/Jet Engine (Simple Cycle Operation)
8656 | Controls and instrumentation B | Pollution Control Equipment | Miscellaneous (Pollution Control Equipment) | U1 | Forced - Immediate | 2020 | Gas | GG | 300 | Gas Turbine/Jet Engine (Simple Cycle Operation) | WECC | Winter | 6.7833 | 37 | 1 | 1 | 8656-Controls and instrumentation B | U1-Forced - Immediate | 300-Gas Turbine/Jet Engine (Simple Cycle Operation)
8656 | Controls and instrumentation B | Pollution Control Equipment | Miscellaneous (Pollution Control Equipment) | U1 | Forced - Immediate | 2020 | Gas | GG | 300 | Gas Turbine/Jet Engine (Simple Cycle Operation) | MRO | Off-Peak | 482.5 | 50 | 1 | 1 | 8656-Controls and instrumentation B | U1-Forced - Immediate | 300-Gas Turbine/Jet Engine (Simple Cycle Operation)
8656 | Controls and instrumentation B | Pollution Control Equipment | Miscellaneous (Pollution Control Equipment) | U1 | Forced - Immediate | 2020 | Gas | GG | 300 | Gas Turbine/Jet Engine (Simple Cycle Operation) | WECC | Summer | 9.8666 | 37 | 1 | 1 | 8656-Controls and instrumentation B | U1-Forced - Immediate | 300-Gas Turbine/Jet Engine (Simple Cycle Operation)
8656 | Controls and instrumentation B | Pollution Control Equipment | Miscellaneous (Pollution Control Equipment) | U1 | Forced - Immediate | 2020 | Gas | GG | 300 | Gas Turbine/Jet Engine (Simple Cycle Operation) | WECC | Summer | 33.3333 | 100 | 1 | 1 | 8656-Controls and instrumentation B | U1-Forced - Immediate | 300-Gas Turbine/Jet Engine (Simple Cycle Operation)
8656 | Controls and instrumentation B | Pollution Control Equipment | Miscellaneous (Pollution Control Equipment) | U1 | Forced - Immediate | 2020 | Gas | GG | 300 | Gas Turbine/Jet Engine (Simple Cycle Operation) | WECC | Summer | 44.8 | 42 | 1 | 1 | 8656-Controls and instrumentation B | U1-Forced - Immediate | 300-Gas Turbine/Jet Engine (Simple Cycle Operation)
8656 | Controls and instrumentation B | Pollution Control Equipment | Miscellaneous (Pollution Control Equipment) | U1 | Forced - Immediate | 2020 | Gas | GG | 300 | Gas Turbine/Jet Engine (Simple Cycle Operation) | NPCC | Summer | 82 | 41 | 1 | 1 | 8656-Controls and instrumentation B | U1-Forced - Immediate | 300-Gas Turbine/Jet Engine (Simple Cycle Operation)
8656 | Controls and instrumentation B | Pollution Control Equipment | Miscellaneous (Pollution Control Equipment) | U1 | Forced - Immediate | 2020 | Gas | GG | 300 | Gas Turbine/Jet Engine (Simple Cycle Operation) | NPCC | Winter | 52.6166 | 57.4 | 1 | 1 | 8656-Controls and instrumentation B | U1-Forced - Immediate | 300-Gas Turbine/Jet Engine (Simple Cycle Operation)
8656 | Controls and instrumentation B | Pollution Control Equipment | Miscellaneous (Pollution Control Equipment) | D1 | Forced - Immediate | 2020 | Gas | GG | 300 | Gas Turbine/Jet Engine (Simple Cycle Operation) | MRO | Summer | 16.2 | 27 | 1 | 1 | 8656-Controls and instrumentation B | D1-Forced - Immediate | 300-Gas Turbine/Jet Engine (Simple Cycle Operation)
8656 | Controls and instrumentation B | Pollution Control Equipment | Miscellaneous (Pollution Control Equipment) | D1 | Forced - Immediate | 2020 | Gas | GG | 300 | Gas Turbine/Jet Engine (Simple Cycle Operation) | WECC | Summer | 324.5 | 30 | 1 | 1 | 8656-Controls and instrumentation B | D1-Forced - Immediate | 300-Gas Turbine/Jet Engine (Simple Cycle Operation)
8656 | Controls and instrumentation B | Pollution Control Equipment | Miscellaneous (Pollution Control Equipment) | U1 | Forced - Immediate | 2020 | Gas | GG | 300 | Gas Turbine/Jet Engine (Simple Cycle Operation) | WECC | Off-Peak | 420 | 42 | 1 | 1 | 8656-Controls and instrumentation B | U1-Forced - Immediate | 300-Gas Turbine/Jet Engine (Simple Cycle Operation)
8656 | Controls and instrumentation B | Pollution Control Equipment | Miscellaneous (Pollution Control Equipment) | U1 | Forced - Immediate | 2020 | Gas | GG | 300 | Gas Turbine/Jet Engine (Simple Cycle Operation) | RFC | Summer | 75.6 | 72 | 1 | 1 | 8656-Controls and instrumentation B | U1-Forced - Immediate | 300-Gas Turbine/Jet Engine (Simple Cycle Operation)
8656 | Controls and instrumentation B | Pollution Control Equipment | Miscellaneous (Pollution Control Equipment) | U1 | Forced - Immediate | 2020 | Gas | GG | 300 | Gas Turbine/Jet Engine (Simple Cycle Operation) | NPCC | Winter | 9.9 | 59.4 | 1 | 1 | 8656-Controls and instrumentation B | U1-Forced - Immediate | 300-Gas Turbine/Jet Engine (Simple Cycle Operation)
8656 | Controls and instrumentation B | Pollution Control Equipment | Miscellaneous (Pollution Control Equipment) | U1 | Forced - Immediate | 2020 | Gas | GG | 300 | Gas Turbine/Jet Engine (Simple Cycle Operation) | WECC | Off-Peak | 69.6667 | 44 | 1 | 1 | 8656-Controls and instrumentation B | U1-Forced - Immediate | 300-Gas Turbine/Jet Engine (Simple Cycle Operation)
8656 | Controls and instrumentation B | Pollution Control Equipment | Miscellaneous (Pollution Control Equipment) | U1 | Forced - Immediate | 2020 | Gas | GG | 300 | Gas Turbine/Jet Engine (Simple Cycle Operation) | SERC | Off-Peak | 327.1666 | 151 | 1 | 1 | 8656-Controls and instrumentation B | U1-Forced - Immediate | 300-Gas Turbine/Jet Engine (Simple Cycle Operation)
8656 | Controls and instrumentation B | Pollution Control Equipment | Miscellaneous (Pollution Control Equipment) | U1 | Forced - Immediate | 2020 | Gas | GG | 300 | Gas Turbine/Jet Engine (Simple Cycle Operation) | RFC | Summer | 85 | 50 | 1 | 1 | 8656-Controls and instrumentation B | U1-Forced - Immediate | 300-Gas Turbine/Jet Engine (Simple Cycle Operation)
8656 | Controls and instrumentation B | Pollution Control Equipment | Miscellaneous (Pollution Control Equipment) | U1 | Forced - Immediate | 2020 | Gas | GG | 300 | Gas Turbine/Jet Engine (Simple Cycle Operation) | NPCC | Winter | 6.93 | 59.4 | 1 | 1 | 8656-Controls and instrumentation B | U1-Forced - Immediate | 300-Gas Turbine/Jet Engine (Simple Cycle Operation)
8656 | Controls and instrumentation B | Pollution Control Equipment | Miscellaneous (Pollution Control Equipment) | U1 | Forced - Immediate | 2020 | Gas | GG | 300 | Gas Turbine/Jet Engine (Simple Cycle Operation) | RFC | Winter | 29.7033 | 46.9 | 1 | 1 | 8656-Controls and instrumentation B | U1-Forced - Immediate | 300-Gas Turbine/Jet Engine (Simple Cycle Operation)
8656 | Controls and instrumentation B | Pollution Control Equipment | Miscellaneous (Pollution Control Equipment) | U2 | Forced - Delayed | 2020 | Gas | GG | 300 | Gas Turbine/Jet Engine (Simple Cycle Operation) | TRE | Winter | 34.3 | 49 | 1 | 1 | 8656-Controls and instrumentation B | U2-Forced - Delayed | 300-Gas Turbine/Jet Engine (Simple Cycle Operation)
8657 | Ash handling system and hoppers | Pollution Control Equipment | Miscellaneous (Pollution Control Equipment) | D1 | Forced - Immediate | 2020 | Coal | CC | 100 | Fossil-Steam | RFC | Off-Peak | 34075 | 290 | 1 | 1 | 8657-Ash handling system and hoppers | D1-Forced - Immediate | 100-Fossil-Steam
8657 | Ash handling system and hoppers | Pollution Control Equipment | Miscellaneous (Pollution Control Equipment) | D3 | Forced - Postponed | 2020 | Coal | CC | 100 | Fossil-Steam | RFC | Summer | 1277.2935 | 405.49 | 1 | 1 | 8657-Ash handling system and hoppers | D3-Forced - Postponed | 100-Fossil-Steam
8657 | Ash handling system and hoppers | Pollution Control Equipment | Miscellaneous (Pollution Control Equipment) | D1 | Forced - Immediate | 2020 | Coal | CC | 100 | Fossil-Steam | RFC | Summer | 3178.1332 | 236 | 1 | 1 | 8657-Ash handling system and hoppers | D1-Forced - Immediate | 100-Fossil-Steam
8657 | Ash handling system and hoppers | Pollution Control Equipment | Miscellaneous (Pollution Control Equipment) | D1 | Forced - Immediate | 2020 | Coal | CC | 100 | Fossil-Steam | RFC | Winter | 1094.9999 | 90 | 1 | 1 | 8657-Ash handling system and hoppers | D1-Forced - Immediate | 100-Fossil-Steam
8657 | Ash handling system and hoppers | Pollution Control Equipment | Miscellaneous (Pollution Control Equipment) | D1 | Forced - Immediate | 2020 | Other | WD | 100 | Fossil-Steam | NPCC | Off-Peak | 187.68 | 22.08 | 1 | 1 | 8657-Ash handling system and hoppers | D1-Forced - Immediate | 100-Fossil-Steam
8657 | Ash handling system and hoppers | Pollution Control Equipment | Miscellaneous (Pollution Control Equipment) | D1 | Forced - Immediate | 2020 | Other | WD | 100 | Fossil-Steam | NPCC | Winter | 56.92 | 14.23 | 1 | 1 | 8657-Ash handling system and hoppers | D1-Forced - Immediate | 100-Fossil-Steam
8657 | Ash handling system and hoppers | Pollution Control Equipment | Miscellaneous (Pollution Control Equipment) | D3 | Forced - Postponed | 2020 | Coal | CC | 100 | Fossil-Steam | RFC | Summer | 19348.5027 | 279.67 | 1 | 1 | 8657-Ash handling system and hoppers | D3-Forced - Postponed | 100-Fossil-Steam
8657 | Ash handling system and hoppers | Pollution Control Equipment | Miscellaneous (Pollution Control Equipment) | D1 | Forced - Immediate | 2020 | Coal | CC | 100 | Fossil-Steam | RFC | Winter | 5750.3333 | 130 | 1 | 1 | 8657-Ash handling system and hoppers | D1-Forced - Immediate | 100-Fossil-Steam
8657 | Ash handling system and hoppers | Pollution Control Equipment | Miscellaneous (Pollution Control Equipment) | D1 | Forced - Immediate | 2020 | Other | WD | 100 | Fossil-Steam | NPCC | Winter | 152.46 | 16.94 | 1 | 1 | 8657-Ash handling system and hoppers | D1-Forced - Immediate | 100-Fossil-Steam
8657 | Ash handling system and hoppers | Pollution Control Equipment | Miscellaneous (Pollution Control Equipment) | D1 | Forced - Immediate | 2020 | Coal | CC | 100 | Fossil-Steam | RFC | Off-Peak | 233.3332 | 400 | 1 | 1 | 8657-Ash handling system and hoppers | D1-Forced - Immediate | 100-Fossil-Steam
8657 | Ash handling system and hoppers | Pollution Control Equipment | Miscellaneous (Pollution Control Equipment) | D1 | Forced - Immediate | 2020 | Coal | CC | 100 | Fossil-Steam | RFC | Off-Peak | 6282.5 | 150 | 1 | 1 | 8657-Ash handling system and hoppers | D1-Forced - Immediate | 100-Fossil-Steam
8657 | Ash handling system and hoppers | Pollution Control Equipment | Miscellaneous (Pollution Control Equipment) | U1 | Forced - Immediate | 2020 | Coal | CC | 100 | Fossil-Steam | SERC | Off-Peak | 214014 | 673 | 1 | 1 | 8657-Ash handling system and hoppers | U1-Forced - Immediate | 100-Fossil-Steam
8657 | Ash handling system and hoppers | Pollution Control Equipment | Miscellaneous (Pollution Control Equipment) | D1 | Forced - Immediate | 2020 | Coal | CC | 100 | Fossil-Steam | SERC | Summer | 2222.1666 | 67 | 1 | 1 | 8657-Ash handling system and hoppers | D1-Forced - Immediate | 100-Fossil-Steam
8657 | Ash handling system and hoppers | Pollution Control Equipment | Miscellaneous (Pollution Control Equipment) | D1 | Forced - Immediate | 2020 | Other | WD | 100 | Fossil-Steam | NPCC | Off-Peak | 24.09 | 8.03 | 1 | 1 | 8657-Ash handling system and hoppers | D1-Forced - Immediate | 100-Fossil-Steam
8657 | Ash handling system and hoppers | Pollution Control Equipment | Miscellaneous (Pollution Control Equipment) | D1 | Forced - Immediate | 2020 | Coal | CC | 100 | Fossil-Steam | RFC | Off-Peak | 7442.0832 | 265 | 1 | 1 | 8657-Ash handling system and hoppers | D1-Forced - Immediate | 100-Fossil-Steam
8657 | Ash handling system and hoppers | Pollution Control Equipment | Miscellaneous (Pollution Control Equipment) | D1 | Forced - Immediate | 2020 | Coal | CC | 100 | Fossil-Steam | RFC | Off-Peak | 12334.9332 | 236 | 1 | 1 | 8657-Ash handling system and hoppers | D1-Forced - Immediate | 100-Fossil-Steam
8657 | Ash handling system and hoppers | Pollution Control Equipment | Miscellaneous (Pollution Control Equipment) | D1 | Forced - Immediate | 2020 | Coal | CC | 100 | Fossil-Steam | WECC | Winter | 178.5 | 102 | 1 | 1 | 8657-Ash handling system and hoppers | D1-Forced - Immediate | 100-Fossil-Steam
8657 | Ash handling system and hoppers | Pollution Control Equipment | Miscellaneous (Pollution Control Equipment) | D2 | Forced - Delayed | 2020 | Coal | CC | 100 | Fossil-Steam | RFC | Summer | 25460 | 400 | 2 | 2 | 8657-Ash handling system and hoppers | D2-Forced - Delayed | 100-Fossil-Steam
8657 | Ash handling system and hoppers | Pollution Control Equipment | Miscellaneous (Pollution Control Equipment) | U1 | Forced - Immediate | 2020 | Coal | CC | 100 | Fossil-Steam | RFC | Off-Peak | 1453.5 | 510 | 1 | 1 | 8657-Ash handling system and hoppers | U1-Forced - Immediate | 100-Fossil-Steam
8657 | Ash handling system and hoppers | Pollution Control Equipment | Miscellaneous (Pollution Control Equipment) | D1 | Forced - Immediate | 2020 | Gas | PC | 650 | Fluidized Bed | RFC | Summer | 240.5 | 26 | 1 | 1 | 8657-Ash handling system and hoppers | D1-Forced - Immediate | 650-Fluidized Bed
8657 | Ash handling system and hoppers | Pollution Control Equipment | Miscellaneous (Pollution Control Equipment) | D1 | Forced - Immediate | 2020 | Other | BM | 650 | Fluidized Bed | SERC | Winter | 119.6973 | 8.56 | 1 | 1 | 8657-Ash handling system and hoppers | D1-Forced - Immediate | 650-Fluidized Bed
8657 | Ash handling system and hoppers | Pollution Control Equipment | Miscellaneous (Pollution Control Equipment) | D1 | Forced - Immediate | 2020 | Gas | PC | 650 | Fluidized Bed | RFC | Summer | 1626.1667 | 11 | 1 | 1 | 8657-Ash handling system and hoppers | D1-Forced - Immediate | 650-Fluidized Bed
8657 | Ash handling system and hoppers | Pollution Control Equipment | Miscellaneous (Pollution Control Equipment) | D1 | Forced - Immediate | 2020 | Other | BM | 650 | Fluidized Bed | SERC | Summer | 306.9 | 9.3 | 1 | 1 | 8657-Ash handling system and hoppers | D1-Forced - Immediate | 650-Fluidized Bed
8657 | Ash handling system and hoppers | Pollution Control Equipment | Miscellaneous (Pollution Control Equipment) | D1 | Forced - Immediate | 2020 | Coal | LI | 650 | Fluidized Bed | SERC | Winter | 2575 | 30 | 1 | 1 | 8657-Ash handling system and hoppers | D1-Forced - Immediate | 650-Fluidized Bed
8657 | Ash handling system and hoppers | Pollution Control Equipment | Miscellaneous (Pollution Control Equipment) | D1 | Forced - Immediate | 2020 | Gas | PC | 650 | Fluidized Bed | RFC | Summer | 12 | 6 | 1 | 1 | 8657-Ash handling system and hoppers | D1-Forced - Immediate | 650-Fluidized Bed
8657 | Ash handling system and hoppers | Pollution Control Equipment | Miscellaneous (Pollution Control Equipment) | D1 | Forced - Immediate | 2020 | Other | BM | 650 | Fluidized Bed | SERC | Summer | 1444.6 | 11.65 | 1 | 1 | 8657-Ash handling system and hoppers | D1-Forced - Immediate | 650-Fluidized Bed
8670 | Emission monitors (other than CEMS) A | Pollution Control Equipment | Miscellaneous (Pollution Control Equipment) | U1 | Forced - Immediate | 2020 | Coal | CC | 100 | Fossil-Steam | WECC | Winter | 270 | 90 | 1 | 1 | 8670-Emission monitors (other than CEMS) A | U1-Forced - Immediate | 100-Fossil-Steam
8670 | Emission monitors (other than CEMS) A | Pollution Control Equipment | Miscellaneous (Pollution Control Equipment) | D1 | Forced - Immediate | 2020 | Coal | CC | 100 | Fossil-Steam | RFC | Off-Peak | 321.9 | 107.3 | 1 | 1 | 8670-Emission monitors (other than CEMS) A | D1-Forced - Immediate | 100-Fossil-Steam
8699 | Other miscellaneous pollution control equipment problems | Pollution Control Equipment | Miscellaneous (Pollution Control Equipment) | D1 | Forced - Immediate | 2020 | Coal | CC | 100 | Fossil-Steam | MRO | Summer | 567.5 | 30 | 1 | 1 | 8699-Other miscellaneous pollution control equipment problems | D1-Forced - Immediate | 100-Fossil-Steam
8699 | Other miscellaneous pollution control equipment problems | Pollution Control Equipment | Miscellaneous (Pollution Control Equipment) | D1 | Forced - Immediate | 2020 | Coal | CC | 100 | Fossil-Steam | RFC | Summer | 1052.7999 | 282 | 1 | 1 | 8699-Other miscellaneous pollution control equipment problems | D1-Forced - Immediate | 100-Fossil-Steam
8699 | Other miscellaneous pollution control equipment problems | Pollution Control Equipment | Miscellaneous (Pollution Control Equipment) | D1 | Forced - Immediate | 2020 | Coal | CC | 100 | Fossil-Steam | RFC | Off-Peak | 335.85 | 223.9 | 1 | 1 | 8699-Other miscellaneous pollution control equipment problems | D1-Forced - Immediate | 100-Fossil-Steam
8699 | Other miscellaneous pollution control equipment problems | Pollution Control Equipment | Miscellaneous (Pollution Control Equipment) | D1 | Forced - Immediate | 2020 | Coal | CC | 100 | Fossil-Steam | RFC | Summer | 4.6667 | 10 | 1 | 1 | 8699-Other miscellaneous pollution control equipment problems | D1-Forced - Immediate | 100-Fossil-Steam
8699 | Other miscellaneous pollution control equipment problems | Pollution Control Equipment | Miscellaneous (Pollution Control Equipment) | U1 | Forced - Immediate | 2020 | Coal | CC | 100 | Fossil-Steam | RFC | Off-Peak | 56150.8498 | 333.9 | 1 | 1 | 8699-Other miscellaneous pollution control equipment problems | U1-Forced - Immediate | 100-Fossil-Steam
8699 | Other miscellaneous pollution control equipment problems | Pollution Control Equipment | Miscellaneous (Pollution Control Equipment) | D1 | Forced - Immediate | 2020 | Coal | CC | 100 | Fossil-Steam | RFC | Summer | 1511.6 | 24 | 1 | 1 | 8699-Other miscellaneous pollution control equipment problems | D1-Forced - Immediate | 100-Fossil-Steam
8699 | Other miscellaneous pollution control equipment problems | Pollution Control Equipment | Miscellaneous (Pollution Control Equipment) | D2 | Forced - Delayed | 2020 | Coal | CC | 100 | Fossil-Steam | RFC | Off-Peak | 1295.45 | 199.3 | 1 | 1 | 8699-Other miscellaneous pollution control equipment problems | D2-Forced - Delayed | 100-Fossil-Steam
8699 | Other miscellaneous pollution control equipment problems | Pollution Control Equipment | Miscellaneous (Pollution Control Equipment) | U1 | Forced - Immediate | 2020 | Coal | CC | 100 | Fossil-Steam | RFC | Winter | 34055.725 | 334.7 | 1 | 1 | 8699-Other miscellaneous pollution control equipment problems | U1-Forced - Immediate | 100-Fossil-Steam
8699 | Other miscellaneous pollution control equipment problems | Pollution Control Equipment | Miscellaneous (Pollution Control Equipment) | D1 | Forced - Immediate | 2020 | Coal | CC | 100 | Fossil-Steam | RFC | Summer | 592 | 37 | 1 | 1 | 8699-Other miscellaneous pollution control equipment problems | D1-Forced - Immediate | 100-Fossil-Steam
8699 | Other miscellaneous pollution control equipment problems | Pollution Control Equipment | Miscellaneous (Pollution Control Equipment) | D1 | Forced - Immediate | 2020 | Coal | CC | 100 | Fossil-Steam | RFC | Off-Peak | 415.8166 | 204.5 | 1 | 1 | 8699-Other miscellaneous pollution control equipment problems | D1-Forced - Immediate | 100-Fossil-Steam
8699 | Other miscellaneous pollution control equipment problems | Pollution Control Equipment | Miscellaneous (Pollution Control Equipment) | D1 | Forced - Immediate | 2020 | Coal | CC | 100 | Fossil-Steam | RFC | Off-Peak | 600.3 | 200.1 | 1 | 1 | 8699-Other miscellaneous pollution control equipment problems | D1-Forced - Immediate | 100-Fossil-Steam
8699 | Other miscellaneous pollution control equipment problems | Pollution Control Equipment | Miscellaneous (Pollution Control Equipment) | D1 | Forced - Immediate | 2020 | Coal | CC | 100 | Fossil-Steam | WECC | Off-Peak | 716.8333 | 110 | 1 | 1 | 8699-Other miscellaneous pollution control equipment problems | D1-Forced - Immediate | 100-Fossil-Steam
8699 | Other miscellaneous pollution control equipment problems | Pollution Control Equipment | Miscellaneous (Pollution Control Equipment) | D1 | Forced - Immediate | 2020 | Coal | CC | 100 | Fossil-Steam | RFC | Summer | 496 | 31 | 1 | 1 | 8699-Other miscellaneous pollution control equipment problems | D1-Forced - Immediate | 100-Fossil-Steam
8699 | Other miscellaneous pollution control equipment problems | Pollution Control Equipment | Miscellaneous (Pollution Control Equipment) | D1 | Forced - Immediate | 2020 | Coal | CC | 100 | Fossil-Steam | TRE | Winter | 911.2 | 268 | 1 | 1 | 8699-Other miscellaneous pollution control equipment problems | D1-Forced - Immediate | 100-Fossil-Steam
8699 | Other miscellaneous pollution control equipment problems | Pollution Control Equipment | Miscellaneous (Pollution Control Equipment) | U1 | Forced - Immediate | 2020 | Coal | CC | 100 | Fossil-Steam | SERC | Off-Peak | 2799.4665 | 362 | 1 | 1 | 8699-Other miscellaneous pollution control equipment problems | U1-Forced - Immediate | 100-Fossil-Steam
8699 | Other miscellaneous pollution control equipment problems | Pollution Control Equipment | Miscellaneous (Pollution Control Equipment) | U2 | Forced - Delayed | 2020 | Coal | CC | 100 | Fossil-Steam | RFC | Summer | 42583.8866 | 332.6 | 1 | 1 | 8699-Other miscellaneous pollution control equipment problems | U2-Forced - Delayed | 100-Fossil-Steam
8699 | Other miscellaneous pollution control equipment problems | Pollution Control Equipment | Miscellaneous (Pollution Control Equipment) | D1 | Forced - Immediate | 2020 | Coal | CC | 100 | Fossil-Steam | RFC | Summer | 217.8666 | 152 | 1 | 1 | 8699-Other miscellaneous pollution control equipment problems | D1-Forced - Immediate | 100-Fossil-Steam
8699 | Other miscellaneous pollution control equipment problems | Pollution Control Equipment | Miscellaneous (Pollution Control Equipment) | U3 | Forced - Postponed | 2020 | Coal | CC | 100 | Fossil-Steam | RFC | Off-Peak | 28860.0899 | 333.9 | 1 | 1 | 8699-Other miscellaneous pollution control equipment problems | U3-Forced - Postponed | 100-Fossil-Steam
8699 | Other miscellaneous pollution control equipment problems | Pollution Control Equipment | Miscellaneous (Pollution Control Equipment) | D1 | Forced - Immediate | 2020 | Coal | CC | 100 | Fossil-Steam | RFC | Off-Peak | 140.525 | 109.5 | 1 | 1 | 8699-Other miscellaneous pollution control equipment problems | D1-Forced - Immediate | 100-Fossil-Steam
8699 | Other miscellaneous pollution control equipment problems | Pollution Control Equipment | Miscellaneous (Pollution Control Equipment) | D1 | Forced - Immediate | 2020 | Coal | CC | 100 | Fossil-Steam | RFC | Summer | 215.1799 | 222.6 | 1 | 1 | 8699-Other miscellaneous pollution control equipment problems | D1-Forced - Immediate | 100-Fossil-Steam
8699 | Other miscellaneous pollution control equipment problems | Pollution Control Equipment | Miscellaneous (Pollution Control Equipment) | D1 | Forced - Immediate | 2020 | Coal | CC | 100 | Fossil-Steam | RFC | Summer | 1959.5332 | 197.6 | 1 | 1 | 8699-Other miscellaneous pollution control equipment problems | D1-Forced - Immediate | 100-Fossil-Steam
8699 | Other miscellaneous pollution control equipment problems | Pollution Control Equipment | Miscellaneous (Pollution Control Equipment) | D1 | Forced - Immediate | 2020 | Coal | CC | 100 | Fossil-Steam | RFC | Summer | 303 | 20 | 1 | 1 | 8699-Other miscellaneous pollution control equipment problems | D1-Forced - Immediate | 100-Fossil-Steam
8699 | Other miscellaneous pollution control equipment problems | Pollution Control Equipment | Miscellaneous (Pollution Control Equipment) | D1 | Forced - Immediate | 2020 | Coal | CC | 100 | Fossil-Steam | RFC | Summer | 2960.2167 | 47 | 1 | 1 | 8699-Other miscellaneous pollution control equipment problems | D1-Forced - Immediate | 100-Fossil-Steam
8699 | Other miscellaneous pollution control equipment problems | Pollution Control Equipment | Miscellaneous (Pollution Control Equipment) | D1 | Forced - Immediate | 2020 | Coal | CC | 100 | Fossil-Steam | SERC | Summer | 4971.0332 | 334 | 1 | 1 | 8699-Other miscellaneous pollution control equipment problems | D1-Forced - Immediate | 100-Fossil-Steam
8699 | Other miscellaneous pollution control equipment problems | Pollution Control Equipment | Miscellaneous (Pollution Control Equipment) | D1 | Forced - Immediate | 2020 | Coal | CC | 100 | Fossil-Steam | TRE | Winter | 874.9999 | 210 | 1 | 1 | 8699-Other miscellaneous pollution control equipment problems | D1-Forced - Immediate | 100-Fossil-Steam
8700 | CEMS Certification and Recertification | Pollution Control Equipment | Continued Emissions Monitoring Systems (CEMS) | D2 | Forced - Delayed | 2020 | Coal | CC | 100 | Fossil-Steam | WECC | Off-Peak | 975.5999 | 216 | 1 | 1 | 8700-CEMS Certification and Recertification | D2-Forced - Delayed | 100-Fossil-Steam
8700 | CEMS Certification and Recertification | Pollution Control Equipment | Continued Emissions Monitoring Systems (CEMS) | D2 | Forced - Delayed | 2020 | Coal | CC | 100 | Fossil-Steam | WECC | Summer | 310 | 50 | 1 | 1 | 8700-CEMS Certification and Recertification | D2-Forced - Delayed | 100-Fossil-Steam
8700 | CEMS Certification and Recertification | Pollution Control Equipment | Continued Emissions Monitoring Systems (CEMS) | D2 | Forced - Delayed | 2020 | Coal | CC | 100 | Fossil-Steam | WECC | Winter | 152.25 | 45 | 1 | 1 | 8700-CEMS Certification and Recertification | D2-Forced - Delayed | 100-Fossil-Steam
8700 | CEMS Certification and Recertification | Pollution Control Equipment | Continued Emissions Monitoring Systems (CEMS) | D2 | Forced - Delayed | 2020 | Coal | CC | 100 | Fossil-Steam | WECC | Winter | 257.25 | 35 | 1 | 1 | 8700-CEMS Certification and Recertification | D2-Forced - Delayed | 100-Fossil-Steam
8700 | CEMS Certification and Recertification | Pollution Control Equipment | Continued Emissions Monitoring Systems (CEMS) | D1 | Forced - Immediate | 2020 | Coal | LI | 100 | Fossil-Steam | MRO | Summer | 170.5833 | 23 | 1 | 1 | 8700-CEMS Certification and Recertification | D1-Forced - Immediate | 100-Fossil-Steam
8700 | CEMS Certification and Recertification | Pollution Control Equipment | Continued Emissions Monitoring Systems (CEMS) | D2 | Forced - Delayed | 2020 | Coal | CC | 100 | Fossil-Steam | WECC | Off-Peak | 282 | 36 | 1 | 1 | 8700-CEMS Certification and Recertification | D2-Forced - Delayed | 100-Fossil-Steam
8700 | CEMS Certification and Recertification | Pollution Control Equipment | Continued Emissions Monitoring Systems (CEMS) | D2 | Forced - Delayed | 2020 | Coal | CC | 100 | Fossil-Steam | WECC | Off-Peak | 1157.3 | 326 | 1 | 1 | 8700-CEMS Certification and Recertification | D2-Forced - Delayed | 100-Fossil-Steam
8700 | CEMS Certification and Recertification | Pollution Control Equipment | Continued Emissions Monitoring Systems (CEMS) | D2 | Forced - Delayed | 2020 | Coal | CC | 100 | Fossil-Steam | WECC | Summer | 140 | 28 | 1 | 1 | 8700-CEMS Certification and Recertification | D2-Forced - Delayed | 100-Fossil-Steam
8700 | CEMS Certification and Recertification | Pollution Control Equipment | Continued Emissions Monitoring Systems (CEMS) | D2 | Forced - Delayed | 2020 | Coal | CC | 100 | Fossil-Steam | WECC | Summer | 799.5 | 246 | 1 | 1 | 8700-CEMS Certification and Recertification | D2-Forced - Delayed | 100-Fossil-Steam
8700 | CEMS Certification and Recertification | Pollution Control Equipment | Continued Emissions Monitoring Systems (CEMS) | D2 | Forced - Delayed | 2020 | Coal | CC | 100 | Fossil-Steam | WECC | Winter | 381.5 | 42 | 1 | 1 | 8700-CEMS Certification and Recertification | D2-Forced - Delayed | 100-Fossil-Steam
8700 | CEMS Certification and Recertification | Pollution Control Equipment | Continued Emissions Monitoring Systems (CEMS) | D1 | Forced - Immediate | 2020 | Coal | LI | 100 | Fossil-Steam | MRO | Summer | 150.2667 | 23 | 1 | 1 | 8700-CEMS Certification and Recertification | D1-Forced - Immediate | 100-Fossil-Steam
8700 | CEMS Certification and Recertification | Pollution Control Equipment | Continued Emissions Monitoring Systems (CEMS) | D1 | Forced - Immediate | 2020 | Gas | GG | 100 | Fossil-Steam | MRO | Summer | 281.124 | 6.48 | 1 | 1 | 8700-CEMS Certification and Recertification | D1-Forced - Immediate | 100-Fossil-Steam
8700 | CEMS Certification and Recertification | Pollution Control Equipment | Continued Emissions Monitoring Systems (CEMS) | D2 | Forced - Delayed | 2020 | Coal | CC | 100 | Fossil-Steam | WECC | Off-Peak | 38.6333 | 38 | 1 | 1 | 8700-CEMS Certification and Recertification | D2-Forced - Delayed | 100-Fossil-Steam
8700 | CEMS Certification and Recertification | Pollution Control Equipment | Continued Emissions Monitoring Systems (CEMS) | D2 | Forced - Delayed | 2020 | Coal | CC | 100 | Fossil-Steam | WECC | Off-Peak | 197.1666 | 169 | 1 | 1 | 8700-CEMS Certification and Recertification | D2-Forced - Delayed | 100-Fossil-Steam
8700 | CEMS Certification and Recertification | Pollution Control Equipment | Continued Emissions Monitoring Systems (CEMS) | D2 | Forced - Delayed | 2020 | Coal | CC | 100 | Fossil-Steam | WECC | Off-Peak | 294 | 168 | 1 | 1 | 8700-CEMS Certification and Recertification | D2-Forced - Delayed | 100-Fossil-Steam
8700 | CEMS Certification and Recertification | Pollution Control Equipment | Continued Emissions Monitoring Systems (CEMS) | D2 | Forced - Delayed | 2020 | Coal | CC | 100 | Fossil-Steam | WECC | Off-Peak | 479.1666 | 230 | 1 | 1 | 8700-CEMS Certification and Recertification | D2-Forced - Delayed | 100-Fossil-Steam
8700 | CEMS Certification and Recertification | Pollution Control Equipment | Continued Emissions Monitoring Systems (CEMS) | D2 | Forced - Delayed | 2020 | Coal | CC | 100 | Fossil-Steam | WECC | Summer | 129 | 18 | 1 | 1 | 8700-CEMS Certification and Recertification | D2-Forced - Delayed | 100-Fossil-Steam
8700 | CEMS Certification and Recertification | Pollution Control Equipment | Continued Emissions Monitoring Systems (CEMS) | D2 | Forced - Delayed | 2020 | Coal | CC | 100 | Fossil-Steam | WECC | Summer | 152.95 | 21 | 1 | 1 | 8700-CEMS Certification and Recertification | D2-Forced - Delayed | 100-Fossil-Steam
8700 | CEMS Certification and Recertification | Pollution Control Equipment | Continued Emissions Monitoring Systems (CEMS) | D2 | Forced - Delayed | 2020 | Coal | CC | 100 | Fossil-Steam | WECC | Summer | 215.0166 | 133 | 1 | 1 | 8700-CEMS Certification and Recertification | D2-Forced - Delayed | 100-Fossil-Steam
8700 | CEMS Certification and Recertification | Pollution Control Equipment | Continued Emissions Monitoring Systems (CEMS) | D2 | Forced - Delayed | 2020 | Coal | CC | 100 | Fossil-Steam | WECC | Winter | 1.7333 | 26 | 1 | 1 | 8700-CEMS Certification and Recertification | D2-Forced - Delayed | 100-Fossil-Steam
8700 | CEMS Certification and Recertification | Pollution Control Equipment | Continued Emissions Monitoring Systems (CEMS) | D3 | Forced - Postponed | 2020 | Coal | CC | 100 | Fossil-Steam | RFC | Summer | 1224.7 | 111 | 1 | 1 | 8700-CEMS Certification and Recertification | D3-Forced - Postponed | 100-Fossil-Steam
8700 | CEMS Certification and Recertification | Pollution Control Equipment | Continued Emissions Monitoring Systems (CEMS) | D3 | Forced - Postponed | 2020 | Coal | CC | 100 | Fossil-Steam | RFC | Summer | 2124 | 177 | 1 | 1 | 8700-CEMS Certification and Recertification | D3-Forced - Postponed | 100-Fossil-Steam
8700 | CEMS Certification and Recertification | Pollution Control Equipment | Continued Emissions Monitoring Systems (CEMS) | D2 | Forced - Delayed | 2020 | Coal | CC | 100 | Fossil-Steam | SERC | Off-Peak | 170 | 20 | 1 | 2 | 8700-CEMS Certification and Recertification | D2-Forced - Delayed | 100-Fossil-Steam
8700 | CEMS Certification and Recertification | Pollution Control Equipment | Continued Emissions Monitoring Systems (CEMS) | D2 | Forced - Delayed | 2020 | Coal | CC | 100 | Fossil-Steam | WECC | Winter | 1437.5 | 230 | 1 | 1 | 8700-CEMS Certification and Recertification | D2-Forced - Delayed | 100-Fossil-Steam
8700 | CEMS Certification and Recertification | Pollution Control Equipment | Continued Emissions Monitoring Systems (CEMS) | D2 | Forced - Delayed | 2020 | Coal | CC | 100 | Fossil-Steam | WECC | Winter | 1722.3666 | 326 | 1 | 1 | 8700-CEMS Certification and Recertification | D2-Forced - Delayed | 100-Fossil-Steam
8700 | CEMS Certification and Recertification | Pollution Control Equipment | Continued Emissions Monitoring Systems (CEMS) | D1 | Forced - Immediate | 2020 | Coal | LI | 100 | Fossil-Steam | MRO | Summer | 1135 | 227 | 1 | 1 | 8700-CEMS Certification and Recertification | D1-Forced - Immediate | 100-Fossil-Steam
8700 | CEMS Certification and Recertification | Pollution Control Equipment | Continued Emissions Monitoring Systems (CEMS) | D2 | Forced - Delayed | 2020 | Coal | CC | 100 | Fossil-Steam | WECC | Off-Peak | 127.5 | 18 | 1 | 1 | 8700-CEMS Certification and Recertification | D2-Forced - Delayed | 100-Fossil-Steam
8700 | CEMS Certification and Recertification | Pollution Control Equipment | Continued Emissions Monitoring Systems (CEMS) | D2 | Forced - Delayed | 2020 | Coal | CC | 100 | Fossil-Steam | WECC | Off-Peak | 157.0833 | 65 | 1 | 1 | 8700-CEMS Certification and Recertification | D2-Forced - Delayed | 100-Fossil-Steam
8700 | CEMS Certification and Recertification | Pollution Control Equipment | Continued Emissions Monitoring Systems (CEMS) | D2 | Forced - Delayed | 2020 | Coal | CC | 100 | Fossil-Steam | WECC | Summer | 92.25 | 41 | 1 | 1 | 8700-CEMS Certification and Recertification | D2-Forced - Delayed | 100-Fossil-Steam
8700 | CEMS Certification and Recertification | Pollution Control Equipment | Continued Emissions Monitoring Systems (CEMS) | D2 | Forced - Delayed | 2020 | Coal | CC | 100 | Fossil-Steam | WECC | Summer | 377.1 | 54 | 1 | 1 | 8700-CEMS Certification and Recertification | D2-Forced - Delayed | 100-Fossil-Steam
8700 | CEMS Certification and Recertification | Pollution Control Equipment | Continued Emissions Monitoring Systems (CEMS) | D2 | Forced - Delayed | 2020 | Coal | CC | 100 | Fossil-Steam | WECC | Summer | 378.4 | 172 | 1 | 1 | 8700-CEMS Certification and Recertification | D2-Forced - Delayed | 100-Fossil-Steam
8700 | CEMS Certification and Recertification | Pollution Control Equipment | Continued Emissions Monitoring Systems (CEMS) | D2 | Forced - Delayed | 2020 | Coal | CC | 100 | Fossil-Steam | WECC | Winter | 71.4 | 36 | 1 | 1 | 8700-CEMS Certification and Recertification | D2-Forced - Delayed | 100-Fossil-Steam
8700 | CEMS Certification and Recertification | Pollution Control Equipment | Continued Emissions Monitoring Systems (CEMS) | U1 | Forced - Immediate | 2020 | Gas | GG | 100 | Fossil-Steam | WECC | Off-Peak | 3127.6041 | 156.25 | 1 | 1 | 8700-CEMS Certification and Recertification | U1-Forced - Immediate | 100-Fossil-Steam
8700 | CEMS Certification and Recertification | Pollution Control Equipment | Continued Emissions Monitoring Systems (CEMS) | D1 | Forced - Immediate | 2020 | Coal | CC | 100 | Fossil-Steam | RFC | Summer | 233.9167 | 35 | 1 | 1 | 8700-CEMS Certification and Recertification | D1-Forced - Immediate | 100-Fossil-Steam
8700 | CEMS Certification and Recertification | Pollution Control Equipment | Continued Emissions Monitoring Systems (CEMS) | D1 | Forced - Immediate | 2020 | Coal | LI | 100 | Fossil-Steam | MRO | Summer | 154.1 | 23 | 1 | 1 | 8700-CEMS Certification and Recertification | D1-Forced - Immediate | 100-Fossil-Steam
8700 | CEMS Certification and Recertification | Pollution Control Equipment | Continued Emissions Monitoring Systems (CEMS) | D2 | Forced - Delayed | 2020 | Coal | CC | 100 | Fossil-Steam | WECC | Off-Peak | 101.5 | 70 | 1 | 1 | 8700-CEMS Certification and Recertification | D2-Forced - Delayed | 100-Fossil-Steam
8700 | CEMS Certification and Recertification | Pollution Control Equipment | Continued Emissions Monitoring Systems (CEMS) | D2 | Forced - Delayed | 2020 | Coal | CC | 100 | Fossil-Steam | WECC | Winter | 136.1666 | 95 | 1 | 1 | 8700-CEMS Certification and Recertification | D2-Forced - Delayed | 100-Fossil-Steam
8700 | CEMS Certification and Recertification | Pollution Control Equipment | Continued Emissions Monitoring Systems (CEMS) | D2 | Forced - Delayed | 2020 | Coal | CC | 100 | Fossil-Steam | WECC | Off-Peak | 129.6 | 81 | 1 | 1 | 8700-CEMS Certification and Recertification | D2-Forced - Delayed | 100-Fossil-Steam
8700 | CEMS Certification and Recertification | Pollution Control Equipment | Continued Emissions Monitoring Systems (CEMS) | D2 | Forced - Delayed | 2020 | Coal | CC | 100 | Fossil-Steam | WECC | Off-Peak | 164.85 | 157 | 1 | 1 | 8700-CEMS Certification and Recertification | D2-Forced - Delayed | 100-Fossil-Steam
8700 | CEMS Certification and Recertification | Pollution Control Equipment | Continued Emissions Monitoring Systems (CEMS) | D2 | Forced - Delayed | 2020 | Coal | CC | 100 | Fossil-Steam | WECC | Off-Peak | 228.6166 | 43 | 1 | 1 | 8700-CEMS Certification and Recertification | D2-Forced - Delayed | 100-Fossil-Steam
8700 | CEMS Certification and Recertification | Pollution Control Equipment | Continued Emissions Monitoring Systems (CEMS) | D2 | Forced - Delayed | 2020 | Coal | CC | 100 | Fossil-Steam | WECC | Off-Peak | 479.25 | 213 | 1 | 1 | 8700-CEMS Certification and Recertification | D2-Forced - Delayed | 100-Fossil-Steam
8700 | CEMS Certification and Recertification | Pollution Control Equipment | Continued Emissions Monitoring Systems (CEMS) | D2 | Forced - Delayed | 2020 | Coal | CC | 100 | Fossil-Steam | WECC | Off-Peak | 1044.1665 | 350 | 1 | 1 | 8700-CEMS Certification and Recertification | D2-Forced - Delayed | 100-Fossil-Steam
8700 | CEMS Certification and Recertification | Pollution Control Equipment | Continued Emissions Monitoring Systems (CEMS) | D2 | Forced - Delayed | 2020 | Coal | CC | 100 | Fossil-Steam | WECC | Summer | 133.3167 | 19 | 1 | 1 | 8700-CEMS Certification and Recertification | D2-Forced - Delayed | 100-Fossil-Steam
8700 | CEMS Certification and Recertification | Pollution Control Equipment | Continued Emissions Monitoring Systems (CEMS) | D2 | Forced - Delayed | 2020 | Coal | CC | 100 | Fossil-Steam | WECC | Summer | 146.6667 | 50 | 1 | 1 | 8700-CEMS Certification and Recertification | D2-Forced - Delayed | 100-Fossil-Steam
8700 | CEMS Certification and Recertification | Pollution Control Equipment | Continued Emissions Monitoring Systems (CEMS) | D2 | Forced - Delayed | 2020 | Coal | CC | 100 | Fossil-Steam | WECC | Winter | 167.2 | 57 | 1 | 1 | 8700-CEMS Certification and Recertification | D2-Forced - Delayed | 100-Fossil-Steam
8700 | CEMS Certification and Recertification | Pollution Control Equipment | Continued Emissions Monitoring Systems (CEMS) | D2 | Forced - Delayed | 2020 | Coal | CC | 100 | Fossil-Steam | WECC | Winter | 195.0666 | 152 | 1 | 1 | 8700-CEMS Certification and Recertification | D2-Forced - Delayed | 100-Fossil-Steam
8700 | CEMS Certification and Recertification | Pollution Control Equipment | Continued Emissions Monitoring Systems (CEMS) | D2 | Forced - Delayed | 2020 | Coal | CC | 100 | Fossil-Steam | WECC | Winter | 393.9 | 26 | 1 | 1 | 8700-CEMS Certification and Recertification | D2-Forced - Delayed | 100-Fossil-Steam
8700 | CEMS Certification and Recertification | Pollution Control Equipment | Continued Emissions Monitoring Systems (CEMS) | D2 | Forced - Delayed | 2020 | Coal | CC | 100 | Fossil-Steam | WECC | Off-Peak | 168.3 | 153 | 1 | 1 | 8700-CEMS Certification and Recertification | D2-Forced - Delayed | 100-Fossil-Steam
8700 | CEMS Certification and Recertification | Pollution Control Equipment | Continued Emissions Monitoring Systems (CEMS) | D2 | Forced - Delayed | 2020 | Coal | CC | 100 | Fossil-Steam | WECC | Off-Peak | 414.8666 | 254 | 1 | 1 | 8700-CEMS Certification and Recertification | D2-Forced - Delayed | 100-Fossil-Steam
8700 | CEMS Certification and Recertification | Pollution Control Equipment | Continued Emissions Monitoring Systems (CEMS) | D2 | Forced - Delayed | 2020 | Coal | CC | 100 | Fossil-Steam | WECC | Off-Peak | 446.9 | 41 | 1 | 1 | 8700-CEMS Certification and Recertification | D2-Forced - Delayed | 100-Fossil-Steam
8700 | CEMS Certification and Recertification | Pollution Control Equipment | Continued Emissions Monitoring Systems (CEMS) | D2 | Forced - Delayed | 2020 | Coal | CC | 100 | Fossil-Steam | WECC | Off-Peak | 550.3333 | 130 | 1 | 1 | 8700-CEMS Certification and Recertification | D2-Forced - Delayed | 100-Fossil-Steam
8700 | CEMS Certification and Recertification | Pollution Control Equipment | Continued Emissions Monitoring Systems (CEMS) | D2 | Forced - Delayed | 2020 | Coal | CC | 100 | Fossil-Steam | WECC | Off-Peak | 1015.1999 | 324 | 1 | 1 | 8700-CEMS Certification and Recertification | D2-Forced - Delayed | 100-Fossil-Steam
8700 | CEMS Certification and Recertification | Pollution Control Equipment | Continued Emissions Monitoring Systems (CEMS) | D2 | Forced - Delayed | 2020 | Coal | CC | 100 | Fossil-Steam | WECC | Summer | 49.8833 | 41 | 1 | 1 | 8700-CEMS Certification and Recertification | D2-Forced - Delayed | 100-Fossil-Steam
8700 | CEMS Certification and Recertification | Pollution Control Equipment | Continued Emissions Monitoring Systems (CEMS) | D2 | Forced - Delayed | 2020 | Coal | CC | 100 | Fossil-Steam | WECC | Summer | 84.75 | 45 | 1 | 1 | 8700-CEMS Certification and Recertification | D2-Forced - Delayed | 100-Fossil-Steam
8700 | CEMS Certification and Recertification | Pollution Control Equipment | Continued Emissions Monitoring Systems (CEMS) | D2 | Forced - Delayed | 2020 | Coal | CC | 100 | Fossil-Steam | WECC | Summer | 309.55 | 41 | 1 | 1 | 8700-CEMS Certification and Recertification | D2-Forced - Delayed | 100-Fossil-Steam
8700 | CEMS Certification and Recertification | Pollution Control Equipment | Continued Emissions Monitoring Systems (CEMS) | D2 | Forced - Delayed | 2020 | Coal | CC | 100 | Fossil-Steam | WECC | Winter | 300.6333 | 29 | 1 | 1 | 8700-CEMS Certification and Recertification | D2-Forced - Delayed | 100-Fossil-Steam
8700 | CEMS Certification and Recertification | Pollution Control Equipment | Continued Emissions Monitoring Systems (CEMS) | D2 | Forced - Delayed | 2020 | Coal | CC | 100 | Fossil-Steam | WECC | Winter | 402.5667 | 26 | 1 | 1 | 8700-CEMS Certification and Recertification | D2-Forced - Delayed | 100-Fossil-Steam
8700 | CEMS Certification and Recertification | Pollution Control Equipment | Continued Emissions Monitoring Systems (CEMS) | D2 | Forced - Delayed | 2020 | Coal | CC | 100 | Fossil-Steam | WECC | Winter | 559.6332 | 206 | 1 | 1 | 8700-CEMS Certification and Recertification | D2-Forced - Delayed | 100-Fossil-Steam
8700 | CEMS Certification and Recertification | Pollution Control Equipment | Continued Emissions Monitoring Systems (CEMS) | U3 | Forced - Postponed | 2020 | Gas | GG | 851 | CC GT units | TRE | Off-Peak | 5709 | 55 | 1 | 1 | 8700-CEMS Certification and Recertification | U3-Forced - Postponed | 851-CC GT units
8710 | SO2 analyzer problems | NULL | NULL | U1 | Forced - Immediate | 2020 | Gas | GG | 300 | Gas Turbine/Jet Engine (Simple Cycle Operation) | WECC | Winter | 118.3333 | 100 | 1 | 1 | 8710-SO2 analyzer problems | U1-Forced - Immediate | 300-Gas Turbine/Jet Engine (Simple Cycle Operation)
8720 | NOx analyzer problems | Pollution Control Equipment | Continued Emissions Monitoring Systems (CEMS) | D1 | Forced - Immediate | 2020 | Coal | CC | 100 | Fossil-Steam | WECC | Summer | 3088.8 | 52 | 1 | 1 | 8720-NOx analyzer problems | D1-Forced - Immediate | 100-Fossil-Steam
8720 | NOx analyzer problems | Pollution Control Equipment | Continued Emissions Monitoring Systems (CEMS) | U1 | Forced - Immediate | 2020 | Gas | GG | 300 | Gas Turbine/Jet Engine (Simple Cycle Operation) | RFC | Off-Peak | 1396.9183 | 79.9 | 1 | 1 | 8720-NOx analyzer problems | U1-Forced - Immediate | 300-Gas Turbine/Jet Engine (Simple Cycle Operation)
8720 | NOx analyzer problems | Pollution Control Equipment | Continued Emissions Monitoring Systems (CEMS) | U1 | Forced - Immediate | 2020 | Gas | GG | 300 | Gas Turbine/Jet Engine (Simple Cycle Operation) | RFC | Summer | 87.6 | 43.8 | 1 | 1 | 8720-NOx analyzer problems | U1-Forced - Immediate | 300-Gas Turbine/Jet Engine (Simple Cycle Operation)
8720 | NOx analyzer problems | Pollution Control Equipment | Continued Emissions Monitoring Systems (CEMS) | U1 | Forced - Immediate | 2020 | Gas | GG | 300 | Gas Turbine/Jet Engine (Simple Cycle Operation) | WECC | Summer | 120.25 | 48.1 | 1 | 1 | 8720-NOx analyzer problems | U1-Forced - Immediate | 300-Gas Turbine/Jet Engine (Simple Cycle Operation)
8720 | NOx analyzer problems | Pollution Control Equipment | Continued Emissions Monitoring Systems (CEMS) | U1 | Forced - Immediate | 2020 | Gas | GG | 300 | Gas Turbine/Jet Engine (Simple Cycle Operation) | RFC | Summer | 219.6333 | 119.8 | 1 | 1 | 8720-NOx analyzer problems | U1-Forced - Immediate | 300-Gas Turbine/Jet Engine (Simple Cycle Operation)
8720 | NOx analyzer problems | Pollution Control Equipment | Continued Emissions Monitoring Systems (CEMS) | U1 | Forced - Immediate | 2020 | Oil | DI | 300 | Gas Turbine/Jet Engine (Simple Cycle Operation) | SERC | Off-Peak | 1722.2 | 79 | 1 | 1 | 8720-NOx analyzer problems | U1-Forced - Immediate | 300-Gas Turbine/Jet Engine (Simple Cycle Operation)
8720 | NOx analyzer problems | Pollution Control Equipment | Continued Emissions Monitoring Systems (CEMS) | D1 | Forced - Immediate | 2020 | Gas | GG | 300 | Gas Turbine/Jet Engine (Simple Cycle Operation) | RFC | Summer | 8.3333 | 25 | 1 | 1 | 8720-NOx analyzer problems | D1-Forced - Immediate | 300-Gas Turbine/Jet Engine (Simple Cycle Operation)
8720 | NOx analyzer problems | Pollution Control Equipment | Continued Emissions Monitoring Systems (CEMS) | U1 | Forced - Immediate | 2020 | Gas | GG | 300 | Gas Turbine/Jet Engine (Simple Cycle Operation) | WECC | Summer | 184.8 | 144 | 2 | 2 | 8720-NOx analyzer problems | U1-Forced - Immediate | 300-Gas Turbine/Jet Engine (Simple Cycle Operation)
8720 | NOx analyzer problems | Pollution Control Equipment | Continued Emissions Monitoring Systems (CEMS) | U1 | Forced - Immediate | 2020 | Gas | GG | 300 | Gas Turbine/Jet Engine (Simple Cycle Operation) | NPCC | Summer | 215.25 | 57.4 | 1 | 1 | 8720-NOx analyzer problems | U1-Forced - Immediate | 300-Gas Turbine/Jet Engine (Simple Cycle Operation)
8720 | NOx analyzer problems | Pollution Control Equipment | Continued Emissions Monitoring Systems (CEMS) | U1 | Forced - Immediate | 2020 | Gas | GG | 300 | Gas Turbine/Jet Engine (Simple Cycle Operation) | WECC | Winter | 553.6667 | 44 | 1 | 1 | 8720-NOx analyzer problems | U1-Forced - Immediate | 300-Gas Turbine/Jet Engine (Simple Cycle Operation)
8720 | NOx analyzer problems | Pollution Control Equipment | Continued Emissions Monitoring Systems (CEMS) | D1 | Forced - Immediate | 2020 | Gas | GG | 300 | Gas Turbine/Jet Engine (Simple Cycle Operation) | WECC | Summer | 63.3 | 105.5 | 1 | 1 | 8720-NOx analyzer problems | D1-Forced - Immediate | 300-Gas Turbine/Jet Engine (Simple Cycle Operation)
8720 | NOx analyzer problems | Pollution Control Equipment | Continued Emissions Monitoring Systems (CEMS) | D1 | Forced - Immediate | 2020 | Gas | GG | 300 | Gas Turbine/Jet Engine (Simple Cycle Operation) | WECC | Winter | 70.4167 | 25 | 1 | 1 | 8720-NOx analyzer problems | D1-Forced - Immediate | 300-Gas Turbine/Jet Engine (Simple Cycle Operation)
8720 | NOx analyzer problems | Pollution Control Equipment | Continued Emissions Monitoring Systems (CEMS) | U1 | Forced - Immediate | 2020 | Gas | GG | 300 | Gas Turbine/Jet Engine (Simple Cycle Operation) | WECC | Off-Peak | 80.4666 | 71 | 1 | 1 | 8720-NOx analyzer problems | U1-Forced - Immediate | 300-Gas Turbine/Jet Engine (Simple Cycle Operation)
8720 | NOx analyzer problems | Pollution Control Equipment | Continued Emissions Monitoring Systems (CEMS) | U1 | Forced - Immediate | 2020 | Gas | GG | 300 | Gas Turbine/Jet Engine (Simple Cycle Operation) | NPCC | Off-Peak | 81.3166 | 57.4 | 1 | 1 | 8720-NOx analyzer problems | U1-Forced - Immediate | 300-Gas Turbine/Jet Engine (Simple Cycle Operation)
8720 | NOx analyzer problems | Pollution Control Equipment | Continued Emissions Monitoring Systems (CEMS) | U1 | Forced - Immediate | 2020 | Gas | GG | 300 | Gas Turbine/Jet Engine (Simple Cycle Operation) | WECC | Off-Peak | 198.7083 | 47.5 | 1 | 1 | 8720-NOx analyzer problems | U1-Forced - Immediate | 300-Gas Turbine/Jet Engine (Simple Cycle Operation)
8720 | NOx analyzer problems | Pollution Control Equipment | Continued Emissions Monitoring Systems (CEMS) | U1 | Forced - Immediate | 2020 | Gas | GG | 300 | Gas Turbine/Jet Engine (Simple Cycle Operation) | TRE | Summer | 15.6667 | 47 | 1 | 1 | 8720-NOx analyzer problems | U1-Forced - Immediate | 300-Gas Turbine/Jet Engine (Simple Cycle Operation)
8720 | NOx analyzer problems | Pollution Control Equipment | Continued Emissions Monitoring Systems (CEMS) | U1 | Forced - Immediate | 2020 | Gas | GG | 300 | Gas Turbine/Jet Engine (Simple Cycle Operation) | RFC | Winter | 94.6 | 43 | 1 | 1 | 8720-NOx analyzer problems | U1-Forced - Immediate | 300-Gas Turbine/Jet Engine (Simple Cycle Operation)
8720 | NOx analyzer problems | Pollution Control Equipment | Continued Emissions Monitoring Systems (CEMS) | U1 | Forced - Immediate | 2020 | Gas | GG | 300 | Gas Turbine/Jet Engine (Simple Cycle Operation) | SERC | Winter | 581.335 | 149.7 | 1 | 1 | 8720-NOx analyzer problems | U1-Forced - Immediate | 300-Gas Turbine/Jet Engine (Simple Cycle Operation)
8720 | NOx analyzer problems | Pollution Control Equipment | Continued Emissions Monitoring Systems (CEMS) | U1 | Forced - Immediate | 2020 | Gas | GG | 300 | Gas Turbine/Jet Engine (Simple Cycle Operation) | WECC | Summer | 128.2166 | 49 | 1 | 1 | 8720-NOx analyzer problems | U1-Forced - Immediate | 300-Gas Turbine/Jet Engine (Simple Cycle Operation)
8720 | NOx analyzer problems | Pollution Control Equipment | Continued Emissions Monitoring Systems (CEMS) | U1 | Forced - Immediate | 2020 | Gas | GG | 300 | Gas Turbine/Jet Engine (Simple Cycle Operation) | SERC | Summer | 10314.9 | 157 | 1 | 1 | 8720-NOx analyzer problems | U1-Forced - Immediate | 300-Gas Turbine/Jet Engine (Simple Cycle Operation)
8720 | NOx analyzer problems | Pollution Control Equipment | Continued Emissions Monitoring Systems (CEMS) | U1 | Forced - Immediate | 2020 | Gas | GG | 300 | Gas Turbine/Jet Engine (Simple Cycle Operation) | WECC | Winter | 85.6 | 48 | 1 | 1 | 8720-NOx analyzer problems | U1-Forced - Immediate | 300-Gas Turbine/Jet Engine (Simple Cycle Operation)
8720 | NOx analyzer problems | Pollution Control Equipment | Continued Emissions Monitoring Systems (CEMS) | U1 | Forced - Immediate | 2020 | Gas | GG | 300 | Gas Turbine/Jet Engine (Simple Cycle Operation) | WECC | Winter | 130.3333 | 46 | 1 | 1 | 8720-NOx analyzer problems | U1-Forced - Immediate | 300-Gas Turbine/Jet Engine (Simple Cycle Operation)
8720 | NOx analyzer problems | Pollution Control Equipment | Continued Emissions Monitoring Systems (CEMS) | U1 | Forced - Immediate | 2020 | Gas | GG | 300 | Gas Turbine/Jet Engine (Simple Cycle Operation) | SERC | Off-Peak | 59.8167 | 48.5 | 1 | 1 | 8720-NOx analyzer problems | U1-Forced - Immediate | 300-Gas Turbine/Jet Engine (Simple Cycle Operation)
8720 | NOx analyzer problems | Pollution Control Equipment | Continued Emissions Monitoring Systems (CEMS) | U1 | Forced - Immediate | 2020 | Gas | GG | 300 | Gas Turbine/Jet Engine (Simple Cycle Operation) | WECC | Off-Peak | 86.6333 | 46 | 1 | 1 | 8720-NOx analyzer problems | U1-Forced - Immediate | 300-Gas Turbine/Jet Engine (Simple Cycle Operation)
8720 | NOx analyzer problems | Pollution Control Equipment | Continued Emissions Monitoring Systems (CEMS) | U1 | Forced - Immediate | 2020 | Gas | GG | 300 | Gas Turbine/Jet Engine (Simple Cycle Operation) | WECC | Summer | 246.1333 | 71 | 1 | 1 | 8720-NOx analyzer problems | U1-Forced - Immediate | 300-Gas Turbine/Jet Engine (Simple Cycle Operation)
8720 | NOx analyzer problems | Pollution Control Equipment | Continued Emissions Monitoring Systems (CEMS) | U1 | Forced - Immediate | 2020 | Gas | GG | 300 | Gas Turbine/Jet Engine (Simple Cycle Operation) | MRO | Summer | 494.94 | 65.7 | 1 | 1 | 8720-NOx analyzer problems | U1-Forced - Immediate | 300-Gas Turbine/Jet Engine (Simple Cycle Operation)
8720 | NOx analyzer problems | Pollution Control Equipment | Continued Emissions Monitoring Systems (CEMS) | U1 | Forced - Immediate | 2020 | Gas | GG | 300 | Gas Turbine/Jet Engine (Simple Cycle Operation) | MRO | Off-Peak | 9126.4 | 49.6 | 1 | 1 | 8720-NOx analyzer problems | U1-Forced - Immediate | 300-Gas Turbine/Jet Engine (Simple Cycle Operation)
8720 | NOx analyzer problems | Pollution Control Equipment | Continued Emissions Monitoring Systems (CEMS) | U1 | Forced - Immediate | 2020 | Gas | GG | 300 | Gas Turbine/Jet Engine (Simple Cycle Operation) | RFC | Summer | 112.7 | 42 | 1 | 1 | 8720-NOx analyzer problems | U1-Forced - Immediate | 300-Gas Turbine/Jet Engine (Simple Cycle Operation)
8720 | NOx analyzer problems | Pollution Control Equipment | Continued Emissions Monitoring Systems (CEMS) | U1 | Forced - Immediate | 2020 | Gas | GG | 300 | Gas Turbine/Jet Engine (Simple Cycle Operation) | WECC | Summer | 154 | 60 | 1 | 1 | 8720-NOx analyzer problems | U1-Forced - Immediate | 300-Gas Turbine/Jet Engine (Simple Cycle Operation)
8720 | NOx analyzer problems | Pollution Control Equipment | Continued Emissions Monitoring Systems (CEMS) | U1 | Forced - Immediate | 2020 | Gas | GG | 300 | Gas Turbine/Jet Engine (Simple Cycle Operation) | WECC | Summer | 2738.3999 | 144 | 1 | 1 | 8720-NOx analyzer problems | U1-Forced - Immediate | 300-Gas Turbine/Jet Engine (Simple Cycle Operation)
8720 | NOx analyzer problems | Pollution Control Equipment | Continued Emissions Monitoring Systems (CEMS) | U1 | Forced - Immediate | 2020 | Gas | GG | 300 | Gas Turbine/Jet Engine (Simple Cycle Operation) | WECC | Winter | 72.8 | 91 | 1 | 1 | 8720-NOx analyzer problems | U1-Forced - Immediate | 300-Gas Turbine/Jet Engine (Simple Cycle Operation)
8720 | NOx analyzer problems | Pollution Control Equipment | Continued Emissions Monitoring Systems (CEMS) | D1 | Forced - Immediate | 2020 | Gas | GG | 300 | Gas Turbine/Jet Engine (Simple Cycle Operation) | WECC | Winter | 518.7083 | 105.5 | 1 | 1 | 8720-NOx analyzer problems | D1-Forced - Immediate | 300-Gas Turbine/Jet Engine (Simple Cycle Operation)
8720 | NOx analyzer problems | Pollution Control Equipment | Continued Emissions Monitoring Systems (CEMS) | U1 | Forced - Immediate | 2020 | Gas | GG | 300 | Gas Turbine/Jet Engine (Simple Cycle Operation) | NPCC | Off-Peak | 57.4 | 57.4 | 1 | 1 | 8720-NOx analyzer problems | U1-Forced - Immediate | 300-Gas Turbine/Jet Engine (Simple Cycle Operation)
8720 | NOx analyzer problems | Pollution Control Equipment | Continued Emissions Monitoring Systems (CEMS) | U1 | Forced - Immediate | 2020 | Gas | GG | 300 | Gas Turbine/Jet Engine (Simple Cycle Operation) | SERC | Off-Peak | 309.55 | 151 | 1 | 1 | 8720-NOx analyzer problems | U1-Forced - Immediate | 300-Gas Turbine/Jet Engine (Simple Cycle Operation)
8720 | NOx analyzer problems | Pollution Control Equipment | Continued Emissions Monitoring Systems (CEMS) | U1 | Forced - Immediate | 2020 | Gas | GG | 300 | Gas Turbine/Jet Engine (Simple Cycle Operation) | WECC | Off-Peak | 761.1333 | 49 | 1 | 1 | 8720-NOx analyzer problems | U1-Forced - Immediate | 300-Gas Turbine/Jet Engine (Simple Cycle Operation)
8720 | NOx analyzer problems | Pollution Control Equipment | Continued Emissions Monitoring Systems (CEMS) | U1 | Forced - Immediate | 2020 | Gas | GG | 300 | Gas Turbine/Jet Engine (Simple Cycle Operation) | MRO | Summer | 49.275 | 65.7 | 1 | 1 | 8720-NOx analyzer problems | U1-Forced - Immediate | 300-Gas Turbine/Jet Engine (Simple Cycle Operation)
8720 | NOx analyzer problems | Pollution Control Equipment | Continued Emissions Monitoring Systems (CEMS) | U1 | Forced - Immediate | 2020 | Gas | GG | 300 | Gas Turbine/Jet Engine (Simple Cycle Operation) | WECC | Summer | 52 | 52 | 1 | 1 | 8720-NOx analyzer problems | U1-Forced - Immediate | 300-Gas Turbine/Jet Engine (Simple Cycle Operation)
8720 | NOx analyzer problems | Pollution Control Equipment | Continued Emissions Monitoring Systems (CEMS) | U1 | Forced - Immediate | 2020 | Gas | GG | 300 | Gas Turbine/Jet Engine (Simple Cycle Operation) | WECC | Summer | 88.4 | 52 | 1 | 1 | 8720-NOx analyzer problems | U1-Forced - Immediate | 300-Gas Turbine/Jet Engine (Simple Cycle Operation)
8720 | NOx analyzer problems | Pollution Control Equipment | Continued Emissions Monitoring Systems (CEMS) | U1 | Forced - Immediate | 2020 | Gas | GG | 300 | Gas Turbine/Jet Engine (Simple Cycle Operation) | RFC | Summer | 289.8 | 42 | 2 | 2 | 8720-NOx analyzer problems | U1-Forced - Immediate | 300-Gas Turbine/Jet Engine (Simple Cycle Operation)
8720 | NOx analyzer problems | Pollution Control Equipment | Continued Emissions Monitoring Systems (CEMS) | U1 | Forced - Immediate | 2020 | Gas | GG | 300 | Gas Turbine/Jet Engine (Simple Cycle Operation) | WECC | Winter | 119.5333 | 44 | 1 | 1 | 8720-NOx analyzer problems | U1-Forced - Immediate | 300-Gas Turbine/Jet Engine (Simple Cycle Operation)
8720 | NOx analyzer problems | Pollution Control Equipment | Continued Emissions Monitoring Systems (CEMS) | D1 | Forced - Immediate | 2020 | Coal | OS | 800 | Miscellaneous | RFC | Summer | 390.5333 | 8 | 1 | 1 | 8720-NOx analyzer problems | D1-Forced - Immediate | 800-Miscellaneous
8720 | NOx analyzer problems | Pollution Control Equipment | Continued Emissions Monitoring Systems (CEMS) | D1 | Forced - Immediate | 2020 | Coal | OS | 800 | Miscellaneous | RFC | Summer | 1058.6333 | 14 | 1 | 1 | 8720-NOx analyzer problems | D1-Forced - Immediate | 800-Miscellaneous
8720 | NOx analyzer problems | Pollution Control Equipment | Continued Emissions Monitoring Systems (CEMS) | D1 | Forced - Immediate | 2020 | Gas | GG | 850 | Combined Cycle Block | NPCC | Winter | 215.6041 | 163.75 | 1 | 1 | 8720-NOx analyzer problems | D1-Forced - Immediate | 850-Combined Cycle Block
8720 | NOx analyzer problems | Pollution Control Equipment | Continued Emissions Monitoring Systems (CEMS) | U1 | Forced - Immediate | 2020 | Gas | GG | 850 | Combined Cycle Block | NPCC | Winter | 1306.5665 | 515.75 | 1 | 1 | 8720-NOx analyzer problems | U1-Forced - Immediate | 850-Combined Cycle Block
8720 | NOx analyzer problems | Pollution Control Equipment | Continued Emissions Monitoring Systems (CEMS) | U1 | Forced - Immediate | 2020 | Gas | GG | 850 | Combined Cycle Block | WECC | Off-Peak | 58.3333 | 50 | 1 | 1 | 8720-NOx analyzer problems | U1-Forced - Immediate | 850-Combined Cycle Block
8720 | NOx analyzer problems | Pollution Control Equipment | Continued Emissions Monitoring Systems (CEMS) | U1 | Forced - Immediate | 2020 | Gas | GG | 850 | Combined Cycle Block | RFC | Winter | 1146.3832 | 481 | 1 | 1 | 8720-NOx analyzer problems | U1-Forced - Immediate | 850-Combined Cycle Block
8720 | NOx analyzer problems | Pollution Control Equipment | Continued Emissions Monitoring Systems (CEMS) | D1 | Forced - Immediate | 2020 | Gas | GG | 850 | Combined Cycle Block | SERC | Winter | 360 | 90 | 1 | 1 | 8720-NOx analyzer problems | D1-Forced - Immediate | 850-Combined Cycle Block
8720 | NOx analyzer problems | Pollution Control Equipment | Continued Emissions Monitoring Systems (CEMS) | U1 | Forced - Immediate | 2020 | Gas | GG | 851 | CC GT units | WECC | Summer | 408.1666 | 158 | 1 | 1 | 8720-NOx analyzer problems | U1-Forced - Immediate | 851-CC GT units
8720 | NOx analyzer problems | Pollution Control Equipment | Continued Emissions Monitoring Systems (CEMS) | U1 | Forced - Immediate | 2020 | Gas | GG | 851 | CC GT units | WECC | Summer | 2275 | 162.5 | 1 | 1 | 8720-NOx analyzer problems | U1-Forced - Immediate | 851-CC GT units
8720 | NOx analyzer problems | Pollution Control Equipment | Continued Emissions Monitoring Systems (CEMS) | D1 | Forced - Immediate | 2020 | Gas | GG | 851 | CC GT units | MRO | Winter | 22.75 | 13 | 1 | 1 | 8720-NOx analyzer problems | D1-Forced - Immediate | 851-CC GT units
8720 | NOx analyzer problems | Pollution Control Equipment | Continued Emissions Monitoring Systems (CEMS) | U1 | Forced - Immediate | 2020 | Gas | GG | 851 | CC GT units | WECC | Summer | 700 | 140 | 1 | 1 | 8720-NOx analyzer problems | U1-Forced - Immediate | 851-CC GT units
8720 | NOx analyzer problems | Pollution Control Equipment | Continued Emissions Monitoring Systems (CEMS) | D1 | Forced - Immediate | 2020 | Waste Heat | WH | 852 | CC steam units | WECC | Summer | 425 | 85 | 1 | 1 | 8720-NOx analyzer problems | D1-Forced - Immediate | 852-CC steam units
8720 | NOx analyzer problems | Pollution Control Equipment | Continued Emissions Monitoring Systems (CEMS) | D1 | Forced - Immediate | 2020 | Gas | GG | 852 | CC steam units | MRO | Winter | 166.25 | 95 | 1 | 1 | 8720-NOx analyzer problems | D1-Forced - Immediate | 852-CC steam units
8720 | NOx analyzer problems | Pollution Control Equipment | Continued Emissions Monitoring Systems (CEMS) | U1 | Forced - Immediate | 2020 | Waste Heat | WH | 852 | CC steam units | NPCC | Off-Peak | 5868 | 120 | 1 | 1 | 8720-NOx analyzer problems | U1-Forced - Immediate | 852-CC steam units
8720 | NOx analyzer problems | Pollution Control Equipment | Continued Emissions Monitoring Systems (CEMS) | U1 | Forced - Immediate | 2020 | Gas | GG | 861 | CoG GT units | TRE | Off-Peak | 172.2 | 84 | 1 | 1 | 8720-NOx analyzer problems | U1-Forced - Immediate | 861-CoG GT units
8730 | CO analyzer problems | Pollution Control Equipment | Continued Emissions Monitoring Systems (CEMS) | D1 | Forced - Immediate | 2020 | Gas | GG | 100 | Fossil-Steam | SERC | Off-Peak | 6595.25 | 23 | 1 | 1 | 8730-CO analyzer problems | D1-Forced - Immediate | 100-Fossil-Steam
8730 | CO analyzer problems | Pollution Control Equipment | Continued Emissions Monitoring Systems (CEMS) | D1 | Forced - Immediate | 2020 | Gas | GG | 100 | Fossil-Steam | SERC | Summer | 1455.9 | 23 | 1 | 1 | 8730-CO analyzer problems | D1-Forced - Immediate | 100-Fossil-Steam
8730 | CO analyzer problems | Pollution Control Equipment | Continued Emissions Monitoring Systems (CEMS) | D1 | Forced - Immediate | 2020 | Gas | GG | 100 | Fossil-Steam | SERC | Off-Peak | 5110 | 35 | 1 | 1 | 8730-CO analyzer problems | D1-Forced - Immediate | 100-Fossil-Steam
8730 | CO analyzer problems | Pollution Control Equipment | Continued Emissions Monitoring Systems (CEMS) | D1 | Forced - Immediate | 2020 | Gas | GG | 300 | Gas Turbine/Jet Engine (Simple Cycle Operation) | WECC | Off-Peak | 441.3416 | 105.5 | 1 | 1 | 8730-CO analyzer problems | D1-Forced - Immediate | 300-Gas Turbine/Jet Engine (Simple Cycle Operation)
8730 | CO analyzer problems | Pollution Control Equipment | Continued Emissions Monitoring Systems (CEMS) | U1 | Forced - Immediate | 2020 | Gas | GG | 300 | Gas Turbine/Jet Engine (Simple Cycle Operation) | WECC | Off-Peak | 277.3333 | 65 | 1 | 1 | 8730-CO analyzer problems | U1-Forced - Immediate | 300-Gas Turbine/Jet Engine (Simple Cycle Operation)
8730 | CO analyzer problems | Pollution Control Equipment | Continued Emissions Monitoring Systems (CEMS) | U1 | Forced - Immediate | 2020 | Gas | GG | 300 | Gas Turbine/Jet Engine (Simple Cycle Operation) | WECC | Summer | 24.75 | 45 | 1 | 1 | 8730-CO analyzer problems | U1-Forced - Immediate | 300-Gas Turbine/Jet Engine (Simple Cycle Operation)
8730 | CO analyzer problems | Pollution Control Equipment | Continued Emissions Monitoring Systems (CEMS) | U1 | Forced - Immediate | 2020 | Gas | GG | 300 | Gas Turbine/Jet Engine (Simple Cycle Operation) | WECC | Off-Peak | 678.9333 | 76 | 1 | 1 | 8730-CO analyzer problems | U1-Forced - Immediate | 300-Gas Turbine/Jet Engine (Simple Cycle Operation)
8730 | CO analyzer problems | Pollution Control Equipment | Continued Emissions Monitoring Systems (CEMS) | U1 | Forced - Immediate | 2020 | Gas | GG | 300 | Gas Turbine/Jet Engine (Simple Cycle Operation) | WECC | Off-Peak | 1037.4 | 76 | 1 | 1 | 8730-CO analyzer problems | U1-Forced - Immediate | 300-Gas Turbine/Jet Engine (Simple Cycle Operation)
8730 | CO analyzer problems | Pollution Control Equipment | Continued Emissions Monitoring Systems (CEMS) | U1 | Forced - Immediate | 2020 | Gas | GG | 300 | Gas Turbine/Jet Engine (Simple Cycle Operation) | WECC | Off-Peak | 239.4 | 76 | 1 | 1 | 8730-CO analyzer problems | U1-Forced - Immediate | 300-Gas Turbine/Jet Engine (Simple Cycle Operation)
8730 | CO analyzer problems | Pollution Control Equipment | Continued Emissions Monitoring Systems (CEMS) | U1 | Forced - Immediate | 2020 | Gas | GG | 300 | Gas Turbine/Jet Engine (Simple Cycle Operation) | WECC | Off-Peak | 264.7333 | 76 | 1 | 1 | 8730-CO analyzer problems | U1-Forced - Immediate | 300-Gas Turbine/Jet Engine (Simple Cycle Operation)
8730 | CO analyzer problems | Pollution Control Equipment | Continued Emissions Monitoring Systems (CEMS) | U1 | Forced - Immediate | 2020 | Gas | GG | 300 | Gas Turbine/Jet Engine (Simple Cycle Operation) | WECC | Off-Peak | 304 | 76 | 1 | 1 | 8730-CO analyzer problems | U1-Forced - Immediate | 300-Gas Turbine/Jet Engine (Simple Cycle Operation)
8730 | CO analyzer problems | Pollution Control Equipment | Continued Emissions Monitoring Systems (CEMS) | U1 | Forced - Immediate | 2020 | Gas | GG | 300 | Gas Turbine/Jet Engine (Simple Cycle Operation) | WECC | Off-Peak | 404.0833 | 65 | 1 | 1 | 8730-CO analyzer problems | U1-Forced - Immediate | 300-Gas Turbine/Jet Engine (Simple Cycle Operation)
8730 | CO analyzer problems | Pollution Control Equipment | Continued Emissions Monitoring Systems (CEMS) | U1 | Forced - Immediate | 2020 | Gas | GG | 300 | Gas Turbine/Jet Engine (Simple Cycle Operation) | WECC | Winter | 1393 | 60 | 1 | 1 | 8730-CO analyzer problems | U1-Forced - Immediate | 300-Gas Turbine/Jet Engine (Simple Cycle Operation)
8730 | CO analyzer problems | Pollution Control Equipment | Continued Emissions Monitoring Systems (CEMS) | U1 | Forced - Immediate | 2020 | Gas | GG | 300 | Gas Turbine/Jet Engine (Simple Cycle Operation) | WECC | Off-Peak | 44.3333 | 76 | 1 | 1 | 8730-CO analyzer problems | U1-Forced - Immediate | 300-Gas Turbine/Jet Engine (Simple Cycle Operation)
8730 | CO analyzer problems | Pollution Control Equipment | Continued Emissions Monitoring Systems (CEMS) | U1 | Forced - Immediate | 2020 | Gas | GG | 300 | Gas Turbine/Jet Engine (Simple Cycle Operation) | WECC | Off-Peak | 53.2 | 76 | 1 | 1 | 8730-CO analyzer problems | U1-Forced - Immediate | 300-Gas Turbine/Jet Engine (Simple Cycle Operation)
8730 | CO analyzer problems | Pollution Control Equipment | Continued Emissions Monitoring Systems (CEMS) | U1 | Forced - Immediate | 2020 | Gas | GG | 300 | Gas Turbine/Jet Engine (Simple Cycle Operation) | SERC | Off-Peak | 10472 | 187 | 1 | 1 | 8730-CO analyzer problems | U1-Forced - Immediate | 300-Gas Turbine/Jet Engine (Simple Cycle Operation)
8730 | CO analyzer problems | Pollution Control Equipment | Continued Emissions Monitoring Systems (CEMS) | U1 | Forced - Immediate | 2020 | Gas | GG | 300 | Gas Turbine/Jet Engine (Simple Cycle Operation) | NPCC | Summer | 95.0666 | 46 | 1 | 1 | 8730-CO analyzer problems | U1-Forced - Immediate | 300-Gas Turbine/Jet Engine (Simple Cycle Operation)
8730 | CO analyzer problems | Pollution Control Equipment | Continued Emissions Monitoring Systems (CEMS) | U1 | Forced - Immediate | 2020 | Gas | GG | 300 | Gas Turbine/Jet Engine (Simple Cycle Operation) | SERC | Summer | 1488.2266 | 152.9 | 1 | 1 | 8730-CO analyzer problems | U1-Forced - Immediate | 300-Gas Turbine/Jet Engine (Simple Cycle Operation)
8730 | CO analyzer problems | Pollution Control Equipment | Continued Emissions Monitoring Systems (CEMS) | U1 | Forced - Immediate | 2020 | Gas | GG | 300 | Gas Turbine/Jet Engine (Simple Cycle Operation) | WECC | Winter | 3531.7345 | 50.61 | 1 | 1 | 8730-CO analyzer problems | U1-Forced - Immediate | 300-Gas Turbine/Jet Engine (Simple Cycle Operation)
8730 | CO analyzer problems | Pollution Control Equipment | Continued Emissions Monitoring Systems (CEMS) | U1 | Forced - Immediate | 2020 | Gas | GG | 300 | Gas Turbine/Jet Engine (Simple Cycle Operation) | WECC | Off-Peak | 1409.8 | 76 | 1 | 1 | 8730-CO analyzer problems | U1-Forced - Immediate | 300-Gas Turbine/Jet Engine (Simple Cycle Operation)
8730 | CO analyzer problems | Pollution Control Equipment | Continued Emissions Monitoring Systems (CEMS) | U1 | Forced - Immediate | 2020 | Gas | GG | 300 | Gas Turbine/Jet Engine (Simple Cycle Operation) | WECC | Off-Peak | 314.1333 | 76 | 1 | 1 | 8730-CO analyzer problems | U1-Forced - Immediate | 300-Gas Turbine/Jet Engine (Simple Cycle Operation)
8730 | CO analyzer problems | Pollution Control Equipment | Continued Emissions Monitoring Systems (CEMS) | U1 | Forced - Immediate | 2020 | Gas | GG | 300 | Gas Turbine/Jet Engine (Simple Cycle Operation) | NPCC | Summer | 19.2825 | 42.85 | 1 | 1 | 8730-CO analyzer problems | U1-Forced - Immediate | 300-Gas Turbine/Jet Engine (Simple Cycle Operation)
8730 | CO analyzer problems | Pollution Control Equipment | Continued Emissions Monitoring Systems (CEMS) | U1 | Forced - Immediate | 2020 | Gas | GG | 300 | Gas Turbine/Jet Engine (Simple Cycle Operation) | RFC | Off-Peak | 152.425 | 46.9 | 1 | 1 | 8730-CO analyzer problems | U1-Forced - Immediate | 300-Gas Turbine/Jet Engine (Simple Cycle Operation)
8730 | CO analyzer problems | Pollution Control Equipment | Continued Emissions Monitoring Systems (CEMS) | U1 | Forced - Immediate | 2020 | Gas | GG | 300 | Gas Turbine/Jet Engine (Simple Cycle Operation) | WECC | Winter | 184.625 | 105.5 | 1 | 1 | 8730-CO analyzer problems | U1-Forced - Immediate | 300-Gas Turbine/Jet Engine (Simple Cycle Operation)
8730 | CO analyzer problems | Pollution Control Equipment | Continued Emissions Monitoring Systems (CEMS) | U1 | Forced - Immediate | 2020 | Gas | GG | 300 | Gas Turbine/Jet Engine (Simple Cycle Operation) | WECC | Off-Peak | 1222.3333 | 76 | 1 | 1 | 8730-CO analyzer problems | U1-Forced - Immediate | 300-Gas Turbine/Jet Engine (Simple Cycle Operation)
8730 | CO analyzer problems | Pollution Control Equipment | Continued Emissions Monitoring Systems (CEMS) | U1 | Forced - Immediate | 2020 | Gas | GG | 300 | Gas Turbine/Jet Engine (Simple Cycle Operation) | NPCC | Summer | 234.3833 | 57.4 | 1 | 1 | 8730-CO analyzer problems | U1-Forced - Immediate | 300-Gas Turbine/Jet Engine (Simple Cycle Operation)
8730 | CO analyzer problems | Pollution Control Equipment | Continued Emissions Monitoring Systems (CEMS) | U1 | Forced - Immediate | 2020 | Gas | GG | 850 | Combined Cycle Block | RFC | Summer | 3593.5166 | 115.3 | 1 | 1 | 8730-CO analyzer problems | U1-Forced - Immediate | 850-Combined Cycle Block
8730 | CO analyzer problems | Pollution Control Equipment | Continued Emissions Monitoring Systems (CEMS) | U1 | Forced - Immediate | 2020 | Gas | GG | 850 | Combined Cycle Block | WECC | Off-Peak | 569.0666 | 88 | 1 | 1 | 8730-CO analyzer problems | U1-Forced - Immediate | 850-Combined Cycle Block
8730 | CO analyzer problems | Pollution Control Equipment | Continued Emissions Monitoring Systems (CEMS) | U1 | Forced - Immediate | 2020 | Gas | GG | 850 | Combined Cycle Block | WECC | Summer | 121.6 | 48 | 1 | 1 | 8730-CO analyzer problems | U1-Forced - Immediate | 850-Combined Cycle Block
8730 | CO analyzer problems | Pollution Control Equipment | Continued Emissions Monitoring Systems (CEMS) | U1 | Forced - Immediate | 2020 | Gas | GG | 850 | Combined Cycle Block | RFC | Summer | 576.5 | 115.3 | 1 | 1 | 8730-CO analyzer problems | U1-Forced - Immediate | 850-Combined Cycle Block
8730 | CO analyzer problems | Pollution Control Equipment | Continued Emissions Monitoring Systems (CEMS) | U1 | Forced - Immediate | 2020 | Gas | GG | 851 | CC GT units | MRO | Summer | 587.6421 | 158.11 | 1 | 1 | 8730-CO analyzer problems | U1-Forced - Immediate | 851-CC GT units
8730 | CO analyzer problems | Pollution Control Equipment | Continued Emissions Monitoring Systems (CEMS) | U1 | Forced - Immediate | 2020 | Gas | GG | 851 | CC GT units | WECC | Summer | 171.55 | 73 | 1 | 1 | 8730-CO analyzer problems | U1-Forced - Immediate | 851-CC GT units
8730 | CO analyzer problems | Pollution Control Equipment | Continued Emissions Monitoring Systems (CEMS) | U1 | Forced - Immediate | 2020 | Gas | GG | 851 | CC GT units | SERC | Winter | 1297.6832 | 227 | 1 | 1 | 8730-CO analyzer problems | U1-Forced - Immediate | 851-CC GT units
8730 | CO analyzer problems | Pollution Control Equipment | Continued Emissions Monitoring Systems (CEMS) | U1 | Forced - Immediate | 2020 | Gas | GG | 851 | CC GT units | WECC | Summer | 1023.4 | 43 | 1 | 1 | 8730-CO analyzer problems | U1-Forced - Immediate | 851-CC GT units
8730 | CO analyzer problems | Pollution Control Equipment | Continued Emissions Monitoring Systems (CEMS) | U1 | Forced - Immediate | 2020 | Gas | GG | 851 | CC GT units | WECC | Summer | 2329.8833 | 43 | 1 | 1 | 8730-CO analyzer problems | U1-Forced - Immediate | 851-CC GT units
8730 | CO analyzer problems | Pollution Control Equipment | Continued Emissions Monitoring Systems (CEMS) | D1 | Forced - Immediate | 2020 | Waste Heat | WH | 852 | CC steam units | WECC | Summer | 1183.2167 | 13 | 1 | 1 | 8730-CO analyzer problems | D1-Forced - Immediate | 852-CC steam units
8730 | CO analyzer problems | Pollution Control Equipment | Continued Emissions Monitoring Systems (CEMS) | U1 | Forced - Immediate | 2020 | Waste Heat | WH | 852 | CC steam units | MRO | Summer | 637.2666 | 158 | 1 | 1 | 8730-CO analyzer problems | U1-Forced - Immediate | 852-CC steam units
8730 | CO analyzer problems | Pollution Control Equipment | Continued Emissions Monitoring Systems (CEMS) | D1 | Forced - Immediate | 2020 | Waste Heat | WH | 852 | CC steam units | WECC | Summer | 98.7 | 42 | 1 | 1 | 8730-CO analyzer problems | D1-Forced - Immediate | 852-CC steam units
8740 | CO2 analyzer problems | Pollution Control Equipment | Continued Emissions Monitoring Systems (CEMS) | D1 | Forced - Immediate | 2020 | Coal | CC | 100 | Fossil-Steam | MRO | Off-Peak | 354.9999 | 300 | 1 | 1 | 8740-CO2 analyzer problems | D1-Forced - Immediate | 100-Fossil-Steam
8740 | CO2 analyzer problems | Pollution Control Equipment | Continued Emissions Monitoring Systems (CEMS) | D1 | Forced - Immediate | 2020 | Coal | CC | 100 | Fossil-Steam | RFC | Winter | 288.9999 | 204 | 1 | 1 | 8740-CO2 analyzer problems | D1-Forced - Immediate | 100-Fossil-Steam
8740 | CO2 analyzer problems | Pollution Control Equipment | Continued Emissions Monitoring Systems (CEMS) | U1 | Forced - Immediate | 2020 | Gas | GG | 100 | Fossil-Steam | MRO | Off-Peak | 45808 | 112 | 1 | 1 | 8740-CO2 analyzer problems | U1-Forced - Immediate | 100-Fossil-Steam
8740 | CO2 analyzer problems | Pollution Control Equipment | Continued Emissions Monitoring Systems (CEMS) | U1 | Forced - Immediate | 2020 | Gas | GG | 300 | Gas Turbine/Jet Engine (Simple Cycle Operation) | SERC | Off-Peak | 7454.2733 | 45.05 | 1 | 1 | 8740-CO2 analyzer problems | U1-Forced - Immediate | 300-Gas Turbine/Jet Engine (Simple Cycle Operation)
8740 | CO2 analyzer problems | Pollution Control Equipment | Continued Emissions Monitoring Systems (CEMS) | U1 | Forced - Immediate | 2020 | Gas | GG | 851 | CC GT units | WECC | Summer | 1957.6333 | 38 | 1 | 1 | 8740-CO2 analyzer problems | U1-Forced - Immediate | 851-CC GT units
8740 | CO2 analyzer problems | Pollution Control Equipment | Continued Emissions Monitoring Systems (CEMS) | U1 | Forced - Immediate | 2020 | Gas | GG | 851 | CC GT units | WECC | Summer | 11913.7166 | 67 | 1 | 1 | 8740-CO2 analyzer problems | U1-Forced - Immediate | 851-CC GT units
8740 | CO2 analyzer problems | Pollution Control Equipment | Continued Emissions Monitoring Systems (CEMS) | U1 | Forced - Immediate | 2020 | Waste Heat | WH | 852 | CC steam units | WECC | Summer | 5756 | 30 | 1 | 1 | 8740-CO2 analyzer problems | U1-Forced - Immediate | 852-CC steam units
8750 | O2 analyzer problems | Pollution Control Equipment | Continued Emissions Monitoring Systems (CEMS) | D1 | Forced - Immediate | 2020 | Gas | GG | 100 | Fossil-Steam | WECC | Summer | 108.5 | 31 | 1 | 1 | 8750-O2 analyzer problems | D1-Forced - Immediate | 100-Fossil-Steam
8750 | O2 analyzer problems | Pollution Control Equipment | Continued Emissions Monitoring Systems (CEMS) | D2 | Forced - Delayed | 2020 | Gas | GG | 100 | Fossil-Steam | WECC | Summer | 3357.9 | 39 | 1 | 1 | 8750-O2 analyzer problems | D2-Forced - Delayed | 100-Fossil-Steam
8750 | O2 analyzer problems | Pollution Control Equipment | Continued Emissions Monitoring Systems (CEMS) | D1 | Forced - Immediate | 2020 | Coal | CC | 100 | Fossil-Steam | WECC | Summer | 1.75 | 5 | 1 | 1 | 8750-O2 analyzer problems | D1-Forced - Immediate | 100-Fossil-Steam
8750 | O2 analyzer problems | Pollution Control Equipment | Continued Emissions Monitoring Systems (CEMS) | U1 | Forced - Immediate | 2020 | Gas | GG | 300 | Gas Turbine/Jet Engine (Simple Cycle Operation) | WECC | Winter | 306.375 | 47.5 | 1 | 1 | 8750-O2 analyzer problems | U1-Forced - Immediate | 300-Gas Turbine/Jet Engine (Simple Cycle Operation)
8750 | O2 analyzer problems | Pollution Control Equipment | Continued Emissions Monitoring Systems (CEMS) | U1 | Forced - Immediate | 2020 | Gas | GG | 300 | Gas Turbine/Jet Engine (Simple Cycle Operation) | WECC | Summer | 361.7916 | 47.5 | 1 | 1 | 8750-O2 analyzer problems | U1-Forced - Immediate | 300-Gas Turbine/Jet Engine (Simple Cycle Operation)
8750 | O2 analyzer problems | Pollution Control Equipment | Continued Emissions Monitoring Systems (CEMS) | U1 | Forced - Immediate | 2020 | Gas | GG | 300 | Gas Turbine/Jet Engine (Simple Cycle Operation) | RFC | Winter | 37.52 | 46.9 | 1 | 1 | 8750-O2 analyzer problems | U1-Forced - Immediate | 300-Gas Turbine/Jet Engine (Simple Cycle Operation)
8750 | O2 analyzer problems | Pollution Control Equipment | Continued Emissions Monitoring Systems (CEMS) | U1 | Forced - Immediate | 2020 | Gas | GG | 300 | Gas Turbine/Jet Engine (Simple Cycle Operation) | WECC | Winter | 791.6666 | 76 | 1 | 1 | 8750-O2 analyzer problems | U1-Forced - Immediate | 300-Gas Turbine/Jet Engine (Simple Cycle Operation)
8750 | O2 analyzer problems | Pollution Control Equipment | Continued Emissions Monitoring Systems (CEMS) | U2 | Forced - Delayed | 2020 | Gas | GG | 300 | Gas Turbine/Jet Engine (Simple Cycle Operation) | RFC | Winter | 19.8 | 44 | 1 | 1 | 8750-O2 analyzer problems | U2-Forced - Delayed | 300-Gas Turbine/Jet Engine (Simple Cycle Operation)
8750 | O2 analyzer problems | Pollution Control Equipment | Continued Emissions Monitoring Systems (CEMS) | U1 | Forced - Immediate | 2020 | Gas | GG | 300 | Gas Turbine/Jet Engine (Simple Cycle Operation) | MRO | Winter | 275.25 | 45 | 1 | 1 | 8750-O2 analyzer problems | U1-Forced - Immediate | 300-Gas Turbine/Jet Engine (Simple Cycle Operation)
8750 | O2 analyzer problems | Pollution Control Equipment | Continued Emissions Monitoring Systems (CEMS) | U1 | Forced - Immediate | 2020 | Gas | GG | 300 | Gas Turbine/Jet Engine (Simple Cycle Operation) | NPCC | Off-Peak | 12 | 40 | 1 | 1 | 8750-O2 analyzer problems | U1-Forced - Immediate | 300-Gas Turbine/Jet Engine (Simple Cycle Operation)
8750 | O2 analyzer problems | Pollution Control Equipment | Continued Emissions Monitoring Systems (CEMS) | D1 | Forced - Immediate | 2020 | Gas | GG | 850 | Combined Cycle Block | NPCC | Off-Peak | 359.1466 | 103.6 | 1 | 1 | 8750-O2 analyzer problems | D1-Forced - Immediate | 850-Combined Cycle Block
8750 | O2 analyzer problems | Pollution Control Equipment | Continued Emissions Monitoring Systems (CEMS) | U1 | Forced - Immediate | 2020 | Gas | GG | 850 | Combined Cycle Block | SERC | Off-Peak | 1111.7332 | 176 | 1 | 1 | 8750-O2 analyzer problems | U1-Forced - Immediate | 850-Combined Cycle Block
8750 | O2 analyzer problems | Pollution Control Equipment | Continued Emissions Monitoring Systems (CEMS) | U1 | Forced - Immediate | 2020 | Gas | GG | 850 | Combined Cycle Block | SERC | Off-Peak | 167.2 | 176 | 1 | 1 | 8750-O2 analyzer problems | U1-Forced - Immediate | 850-Combined Cycle Block
8750 | O2 analyzer problems | Pollution Control Equipment | Continued Emissions Monitoring Systems (CEMS) | U1 | Forced - Immediate | 2020 | Gas | GG | 851 | CC GT units | MRO | Summer | 440.0728 | 158.11 | 1 | 1 | 8750-O2 analyzer problems | U1-Forced - Immediate | 851-CC GT units
8750 | O2 analyzer problems | Pollution Control Equipment | Continued Emissions Monitoring Systems (CEMS) | U1 | Forced - Immediate | 2020 | Waste Heat | WH | 852 | CC steam units | MRO | Summer | 487.1666 | 158 | 1 | 1 | 8750-O2 analyzer problems | U1-Forced - Immediate | 852-CC steam units
8760 | Opacity monitor problems | Pollution Control Equipment | Continued Emissions Monitoring Systems (CEMS) | D1 | Forced - Immediate | 2020 | Coal | CC | 100 | Fossil-Steam | WECC | Winter | 23.3333 | 10 | 1 | 1 | 8760-Opacity monitor problems | D1-Forced - Immediate | 100-Fossil-Steam
8760 | Opacity monitor problems | Pollution Control Equipment | Continued Emissions Monitoring Systems (CEMS) | U1 | Forced - Immediate | 2020 | Coal | CC | 100 | Fossil-Steam | WECC | Summer | 1013.8833 | 127 | 1 | 1 | 8760-Opacity monitor problems | U1-Forced - Immediate | 100-Fossil-Steam
8760 | Opacity monitor problems | Pollution Control Equipment | Continued Emissions Monitoring Systems (CEMS) | U1 | Forced - Immediate | 2020 | Coal | CC | 100 | Fossil-Steam | WECC | Winter | 1018.6666 | 80 | 1 | 1 | 8760-Opacity monitor problems | U1-Forced - Immediate | 100-Fossil-Steam
8760 | Opacity monitor problems | Pollution Control Equipment | Continued Emissions Monitoring Systems (CEMS) | U1 | Forced - Immediate | 2020 | Coal | CC | 100 | Fossil-Steam | RFC | Off-Peak | 1697.25 | 219 | 1 | 1 | 8760-Opacity monitor problems | U1-Forced - Immediate | 100-Fossil-Steam
8770 | Flow monitor problems | Pollution Control Equipment | Continued Emissions Monitoring Systems (CEMS) | U1 | Forced - Immediate | 2020 | Gas | GG | 100 | Fossil-Steam | WECC | Summer | 98.8 | 104 | 1 | 1 | 8770-Flow monitor problems | U1-Forced - Immediate | 100-Fossil-Steam
8770 | Flow monitor problems | Pollution Control Equipment | Continued Emissions Monitoring Systems (CEMS) | D2 | Forced - Delayed | 2020 | Coal | CC | 100 | Fossil-Steam | RFC | Summer | 2880.6352 | 374.92 | 1 | 1 | 8770-Flow monitor problems | D2-Forced - Delayed | 100-Fossil-Steam
8770 | Flow monitor problems | Pollution Control Equipment | Continued Emissions Monitoring Systems (CEMS) | U1 | Forced - Immediate | 2020 | Gas | GG | 100 | Fossil-Steam | WECC | Winter | 91.8666 | 104 | 1 | 1 | 8770-Flow monitor problems | U1-Forced - Immediate | 100-Fossil-Steam
8770 | Flow monitor problems | Pollution Control Equipment | Continued Emissions Monitoring Systems (CEMS) | D1 | Forced - Immediate | 2020 | Gas | GG | 300 | Gas Turbine/Jet Engine (Simple Cycle Operation) | WECC | Winter | 1175.2466 | 101.9 | 1 | 1 | 8770-Flow monitor problems | D1-Forced - Immediate | 300-Gas Turbine/Jet Engine (Simple Cycle Operation)
8770 | Flow monitor problems | Pollution Control Equipment | Continued Emissions Monitoring Systems (CEMS) | U1 | Forced - Immediate | 2020 | Gas | GG | 300 | Gas Turbine/Jet Engine (Simple Cycle Operation) | RFC | Off-Peak | 1832.8133 | 80.8 | 1 | 1 | 8770-Flow monitor problems | U1-Forced - Immediate | 300-Gas Turbine/Jet Engine (Simple Cycle Operation)
8770 | Flow monitor problems | Pollution Control Equipment | Continued Emissions Monitoring Systems (CEMS) | U1 | Forced - Immediate | 2020 | Gas | GG | 300 | Gas Turbine/Jet Engine (Simple Cycle Operation) | SERC | Winter | 1905 | 45 | 1 | 1 | 8770-Flow monitor problems | U1-Forced - Immediate | 300-Gas Turbine/Jet Engine (Simple Cycle Operation)
8770 | Flow monitor problems | Pollution Control Equipment | Continued Emissions Monitoring Systems (CEMS) | D1 | Forced - Immediate | 2020 | Gas | GG | 300 | Gas Turbine/Jet Engine (Simple Cycle Operation) | SERC | Off-Peak | 47.45 | 1 | 1 | 1 | 8770-Flow monitor problems | D1-Forced - Immediate | 300-Gas Turbine/Jet Engine (Simple Cycle Operation)
8770 | Flow monitor problems | Pollution Control Equipment | Continued Emissions Monitoring Systems (CEMS) | D1 | Forced - Immediate | 2020 | Gas | GG | 300 | Gas Turbine/Jet Engine (Simple Cycle Operation) | WECC | Winter | 674.2383 | 101.9 | 1 | 1 | 8770-Flow monitor problems | D1-Forced - Immediate | 300-Gas Turbine/Jet Engine (Simple Cycle Operation)
8770 | Flow monitor problems | Pollution Control Equipment | Continued Emissions Monitoring Systems (CEMS) | U1 | Forced - Immediate | 2020 | Gas | GG | 300 | Gas Turbine/Jet Engine (Simple Cycle Operation) | MRO | Winter | 1501.5 | 195 | 1 | 1 | 8770-Flow monitor problems | U1-Forced - Immediate | 300-Gas Turbine/Jet Engine (Simple Cycle Operation)
8770 | Flow monitor problems | Pollution Control Equipment | Continued Emissions Monitoring Systems (CEMS) | U1 | Forced - Immediate | 2020 | Gas | GG | 300 | Gas Turbine/Jet Engine (Simple Cycle Operation) | WECC | Winter | 44 | 48 | 1 | 1 | 8770-Flow monitor problems | U1-Forced - Immediate | 300-Gas Turbine/Jet Engine (Simple Cycle Operation)
8770 | Flow monitor problems | Pollution Control Equipment | Continued Emissions Monitoring Systems (CEMS) | U1 | Forced - Immediate | 2020 | Gas | GG | 300 | Gas Turbine/Jet Engine (Simple Cycle Operation) | RFC | Off-Peak | 16.1 | 42 | 1 | 1 | 8770-Flow monitor problems | U1-Forced - Immediate | 300-Gas Turbine/Jet Engine (Simple Cycle Operation)
8770 | Flow monitor problems | Pollution Control Equipment | Continued Emissions Monitoring Systems (CEMS) | D1 | Forced - Immediate | 2020 | Gas | GG | 850 | Combined Cycle Block | SERC | Summer | 2794.1332 | 248 | 1 | 1 | 8770-Flow monitor problems | D1-Forced - Immediate | 850-Combined Cycle Block
8770 | Flow monitor problems | Pollution Control Equipment | Continued Emissions Monitoring Systems (CEMS) | U1 | Forced - Immediate | 2020 | Gas | GG | 851 | CC GT units | WECC | Summer | 2431.0499 | 171 | 1 | 1 | 8770-Flow monitor problems | U1-Forced - Immediate | 851-CC GT units
8770 | Flow monitor problems | Pollution Control Equipment | Continued Emissions Monitoring Systems (CEMS) | D1 | Forced - Immediate | 2020 | Waste Heat | WH | 852 | CC steam units | WECC | Summer | 1748.6499 | 123 | 1 | 1 | 8770-Flow monitor problems | D1-Forced - Immediate | 852-CC steam units
8780 | Data acquisition system problems | Pollution Control Equipment | Continued Emissions Monitoring Systems (CEMS) | D1 | Forced - Immediate | 2020 | Gas | GG | 100 | Fossil-Steam | MRO | Off-Peak | 154 | 154 | 1 | 2 | 8780-Data acquisition system problems | D1-Forced - Immediate | 100-Fossil-Steam
8780 | Data acquisition system problems | Pollution Control Equipment | Continued Emissions Monitoring Systems (CEMS) | D1 | Forced - Immediate | 2020 | Gas | GG | 300 | Gas Turbine/Jet Engine (Simple Cycle Operation) | WECC | Winter | 645.3083 | 105.5 | 1 | 1 | 8780-Data acquisition system problems | D1-Forced - Immediate | 300-Gas Turbine/Jet Engine (Simple Cycle Operation)
8780 | Data acquisition system problems | Pollution Control Equipment | Continued Emissions Monitoring Systems (CEMS) | U1 | Forced - Immediate | 2020 | Gas | GG | 300 | Gas Turbine/Jet Engine (Simple Cycle Operation) | WECC | Off-Peak | 223.25 | 47.5 | 1 | 1 | 8780-Data acquisition system problems | U1-Forced - Immediate | 300-Gas Turbine/Jet Engine (Simple Cycle Operation)
8780 | Data acquisition system problems | Pollution Control Equipment | Continued Emissions Monitoring Systems (CEMS) | U1 | Forced - Immediate | 2020 | Gas | GG | 300 | Gas Turbine/Jet Engine (Simple Cycle Operation) | SERC | Winter | 16366.6333 | 58 | 1 | 1 | 8780-Data acquisition system problems | U1-Forced - Immediate | 300-Gas Turbine/Jet Engine (Simple Cycle Operation)
8780 | Data acquisition system problems | Pollution Control Equipment | Continued Emissions Monitoring Systems (CEMS) | U1 | Forced - Immediate | 2020 | Gas | GG | 300 | Gas Turbine/Jet Engine (Simple Cycle Operation) | WECC | Off-Peak | 64.9166 | 47.5 | 1 | 1 | 8780-Data acquisition system problems | U1-Forced - Immediate | 300-Gas Turbine/Jet Engine (Simple Cycle Operation)
8780 | Data acquisition system problems | Pollution Control Equipment | Continued Emissions Monitoring Systems (CEMS) | U1 | Forced - Immediate | 2020 | Gas | GG | 300 | Gas Turbine/Jet Engine (Simple Cycle Operation) | WECC | Off-Peak | 106.1666 | 65 | 2 | 2 | 8780-Data acquisition system problems | U1-Forced - Immediate | 300-Gas Turbine/Jet Engine (Simple Cycle Operation)
8780 | Data acquisition system problems | Pollution Control Equipment | Continued Emissions Monitoring Systems (CEMS) | U1 | Forced - Immediate | 2020 | Gas | GG | 300 | Gas Turbine/Jet Engine (Simple Cycle Operation) | WECC | Summer | 4235.9999 | 144 | 1 | 1 | 8780-Data acquisition system problems | U1-Forced - Immediate | 300-Gas Turbine/Jet Engine (Simple Cycle Operation)
8780 | Data acquisition system problems | Pollution Control Equipment | Continued Emissions Monitoring Systems (CEMS) | U1 | Forced - Immediate | 2020 | Gas | OG | 300 | Gas Turbine/Jet Engine (Simple Cycle Operation) | MRO | Winter | 330.9166 | 95 | 1 | 1 | 8780-Data acquisition system problems | U1-Forced - Immediate | 300-Gas Turbine/Jet Engine (Simple Cycle Operation)
8780 | Data acquisition system problems | Pollution Control Equipment | Continued Emissions Monitoring Systems (CEMS) | U1 | Forced - Immediate | 2020 | Gas | GG | 300 | Gas Turbine/Jet Engine (Simple Cycle Operation) | SERC | Summer | 55.0666 | 56 | 1 | 1 | 8780-Data acquisition system problems | U1-Forced - Immediate | 300-Gas Turbine/Jet Engine (Simple Cycle Operation)
8780 | Data acquisition system problems | Pollution Control Equipment | Continued Emissions Monitoring Systems (CEMS) | U1 | Forced - Immediate | 2020 | Gas | GG | 300 | Gas Turbine/Jet Engine (Simple Cycle Operation) | WECC | Winter | 1014.9166 | 47.5 | 1 | 1 | 8780-Data acquisition system problems | U1-Forced - Immediate | 300-Gas Turbine/Jet Engine (Simple Cycle Operation)
8780 | Data acquisition system problems | Pollution Control Equipment | Continued Emissions Monitoring Systems (CEMS) | U1 | Forced - Immediate | 2020 | Gas | GG | 300 | Gas Turbine/Jet Engine (Simple Cycle Operation) | WECC | Off-Peak | 35.5666 | 97 | 1 | 1 | 8780-Data acquisition system problems | U1-Forced - Immediate | 300-Gas Turbine/Jet Engine (Simple Cycle Operation)
8780 | Data acquisition system problems | Pollution Control Equipment | Continued Emissions Monitoring Systems (CEMS) | U1 | Forced - Immediate | 2020 | Gas | GG | 300 | Gas Turbine/Jet Engine (Simple Cycle Operation) | WECC | Summer | 32.3333 | 97 | 1 | 1 | 8780-Data acquisition system problems | U1-Forced - Immediate | 300-Gas Turbine/Jet Engine (Simple Cycle Operation)
8780 | Data acquisition system problems | Pollution Control Equipment | Continued Emissions Monitoring Systems (CEMS) | U1 | Forced - Immediate | 2020 | Gas | GG | 300 | Gas Turbine/Jet Engine (Simple Cycle Operation) | WECC | Summer | 2529.5999 | 144 | 1 | 1 | 8780-Data acquisition system problems | U1-Forced - Immediate | 300-Gas Turbine/Jet Engine (Simple Cycle Operation)
8780 | Data acquisition system problems | Pollution Control Equipment | Continued Emissions Monitoring Systems (CEMS) | U1 | Forced - Immediate | 2020 | Gas | GG | 300 | Gas Turbine/Jet Engine (Simple Cycle Operation) | SERC | Summer | 2778.9999 | 105 | 1 | 1 | 8780-Data acquisition system problems | U1-Forced - Immediate | 300-Gas Turbine/Jet Engine (Simple Cycle Operation)
8780 | Data acquisition system problems | Pollution Control Equipment | Continued Emissions Monitoring Systems (CEMS) | U1 | Forced - Immediate | 2020 | Gas | GG | 300 | Gas Turbine/Jet Engine (Simple Cycle Operation) | WECC | Off-Peak | 128.25 | 47.5 | 1 | 1 | 8780-Data acquisition system problems | U1-Forced - Immediate | 300-Gas Turbine/Jet Engine (Simple Cycle Operation)
8780 | Data acquisition system problems | Pollution Control Equipment | Continued Emissions Monitoring Systems (CEMS) | U1 | Forced - Immediate | 2020 | Gas | GG | 300 | Gas Turbine/Jet Engine (Simple Cycle Operation) | TRE | Off-Peak | 2435.3333 | 104 | 2 | 2 | 8780-Data acquisition system problems | U1-Forced - Immediate | 300-Gas Turbine/Jet Engine (Simple Cycle Operation)
8780 | Data acquisition system problems | Pollution Control Equipment | Continued Emissions Monitoring Systems (CEMS) | U1 | Forced - Immediate | 2020 | Gas | GG | 300 | Gas Turbine/Jet Engine (Simple Cycle Operation) | NPCC | Summer | 34.3 | 98 | 1 | 1 | 8780-Data acquisition system problems | U1-Forced - Immediate | 300-Gas Turbine/Jet Engine (Simple Cycle Operation)
8780 | Data acquisition system problems | Pollution Control Equipment | Continued Emissions Monitoring Systems (CEMS) | U1 | Forced - Immediate | 2020 | Gas | GG | 300 | Gas Turbine/Jet Engine (Simple Cycle Operation) | WECC | Winter | 129.8333 | 47.5 | 1 | 1 | 8780-Data acquisition system problems | U1-Forced - Immediate | 300-Gas Turbine/Jet Engine (Simple Cycle Operation)
8780 | Data acquisition system problems | Pollution Control Equipment | Continued Emissions Monitoring Systems (CEMS) | U1 | Forced - Immediate | 2020 | Gas | GG | 300 | Gas Turbine/Jet Engine (Simple Cycle Operation) | WECC | Summer | 3436.7999 | 144 | 1 | 1 | 8780-Data acquisition system problems | U1-Forced - Immediate | 300-Gas Turbine/Jet Engine (Simple Cycle Operation)
8780 | Data acquisition system problems | Pollution Control Equipment | Continued Emissions Monitoring Systems (CEMS) | U1 | Forced - Immediate | 2020 | Gas | GG | 300 | Gas Turbine/Jet Engine (Simple Cycle Operation) | WECC | Winter | 365.8167 | 47 | 1 | 1 | 8780-Data acquisition system problems | U1-Forced - Immediate | 300-Gas Turbine/Jet Engine (Simple Cycle Operation)
8780 | Data acquisition system problems | Pollution Control Equipment | Continued Emissions Monitoring Systems (CEMS) | D1 | Forced - Immediate | 2020 | Gas | GG | 300 | Gas Turbine/Jet Engine (Simple Cycle Operation) | SERC | Winter | 575.1667 | 29 | 1 | 1 | 8780-Data acquisition system problems | D1-Forced - Immediate | 300-Gas Turbine/Jet Engine (Simple Cycle Operation)
8780 | Data acquisition system problems | Pollution Control Equipment | Continued Emissions Monitoring Systems (CEMS) | U1 | Forced - Immediate | 2020 | Gas | GG | 300 | Gas Turbine/Jet Engine (Simple Cycle Operation) | RFC | Off-Peak | 193.3333 | 100 | 1 | 1 | 8780-Data acquisition system problems | U1-Forced - Immediate | 300-Gas Turbine/Jet Engine (Simple Cycle Operation)
8780 | Data acquisition system problems | Pollution Control Equipment | Continued Emissions Monitoring Systems (CEMS) | U1 | Forced - Immediate | 2020 | Gas | GG | 300 | Gas Turbine/Jet Engine (Simple Cycle Operation) | RFC | Off-Peak | 405 | 100 | 1 | 1 | 8780-Data acquisition system problems | U1-Forced - Immediate | 300-Gas Turbine/Jet Engine (Simple Cycle Operation)
8780 | Data acquisition system problems | Pollution Control Equipment | Continued Emissions Monitoring Systems (CEMS) | U1 | Forced - Immediate | 2020 | Gas | GG | 300 | Gas Turbine/Jet Engine (Simple Cycle Operation) | SERC | Summer | 3168 | 44 | 1 | 1 | 8780-Data acquisition system problems | U1-Forced - Immediate | 300-Gas Turbine/Jet Engine (Simple Cycle Operation)
8780 | Data acquisition system problems | Pollution Control Equipment | Continued Emissions Monitoring Systems (CEMS) | U1 | Forced - Immediate | 2020 | Gas | GG | 300 | Gas Turbine/Jet Engine (Simple Cycle Operation) | WECC | Winter | 89.4583 | 47.5 | 1 | 1 | 8780-Data acquisition system problems | U1-Forced - Immediate | 300-Gas Turbine/Jet Engine (Simple Cycle Operation)
8780 | Data acquisition system problems | Pollution Control Equipment | Continued Emissions Monitoring Systems (CEMS) | D1 | Forced - Immediate | 2020 | Gas | GG | 850 | Combined Cycle Block | MRO | Off-Peak | 2583 | 287 | 1 | 1 | 8780-Data acquisition system problems | D1-Forced - Immediate | 850-Combined Cycle Block
8780 | Data acquisition system problems | Pollution Control Equipment | Continued Emissions Monitoring Systems (CEMS) | U1 | Forced - Immediate | 2020 | Gas | GG | 851 | CC GT units | WECC | Winter | 277.45 | 179 | 1 | 1 | 8780-Data acquisition system problems | U1-Forced - Immediate | 851-CC GT units
8780 | Data acquisition system problems | Pollution Control Equipment | Continued Emissions Monitoring Systems (CEMS) | U1 | Forced - Immediate | 2020 | Gas | GG | 851 | CC GT units | TRE | Winter | 2268 | 168 | 1 | 1 | 8780-Data acquisition system problems | U1-Forced - Immediate | 851-CC GT units
8780 | Data acquisition system problems | Pollution Control Equipment | Continued Emissions Monitoring Systems (CEMS) | D1 | Forced - Immediate | 2020 | Waste Heat | WH | 852 | CC steam units | TRE | Winter | 2133 | 158 | 1 | 1 | 8780-Data acquisition system problems | D1-Forced - Immediate | 852-CC steam units
8780 | Data acquisition system problems | Pollution Control Equipment | Continued Emissions Monitoring Systems (CEMS) | D1 | Forced - Immediate | 2020 | Waste Heat | WH | 852 | CC steam units | WECC | Winter | 144.15 | 93 | 1 | 1 | 8780-Data acquisition system problems | D1-Forced - Immediate | 852-CC steam units
8780 | Data acquisition system problems | Pollution Control Equipment | Continued Emissions Monitoring Systems (CEMS) | D1 | Forced - Immediate | 2020 | Gas | GG | 861 | CoG GT units | NPCC | Off-Peak | 59.5 | 7 | 1 | 1 | 8780-Data acquisition system problems | D1-Forced - Immediate | 861-CoG GT units
8790 | Miscellaneous CEMS problems | Pollution Control Equipment | Continued Emissions Monitoring Systems (CEMS) | D1 | Forced - Immediate | 2020 | Other | WD | 100 | Fossil-Steam | SERC | Summer | 6.8 | 4 | 1 | 1 | 8790-Miscellaneous CEMS problems | D1-Forced - Immediate | 100-Fossil-Steam
8790 | Miscellaneous CEMS problems | Pollution Control Equipment | Continued Emissions Monitoring Systems (CEMS) | D1 | Forced - Immediate | 2020 | Other | WD | 100 | Fossil-Steam | SERC | Summer | 5.9 | 6 | 1 | 1 | 8790-Miscellaneous CEMS problems | D1-Forced - Immediate | 100-Fossil-Steam
8790 | Miscellaneous CEMS problems | Pollution Control Equipment | Continued Emissions Monitoring Systems (CEMS) | D1 | Forced - Immediate | 2020 | Coal | CC | 100 | Fossil-Steam | SERC | Winter | 2356.2499 | 75 | 1 | 1 | 8790-Miscellaneous CEMS problems | D1-Forced - Immediate | 100-Fossil-Steam
8790 | Miscellaneous CEMS problems | Pollution Control Equipment | Continued Emissions Monitoring Systems (CEMS) | D1 | Forced - Immediate | 2020 | Gas | GG | 100 | Fossil-Steam | TRE | Winter | 5912.15 | 23 | 1 | 1 | 8790-Miscellaneous CEMS problems | D1-Forced - Immediate | 100-Fossil-Steam
8790 | Miscellaneous CEMS problems | Pollution Control Equipment | Continued Emissions Monitoring Systems (CEMS) | D1 | Forced - Immediate | 2020 | Gas | GG | 100 | Fossil-Steam | TRE | Winter | 9710.2167 | 23 | 1 | 1 | 8790-Miscellaneous CEMS problems | D1-Forced - Immediate | 100-Fossil-Steam
8790 | Miscellaneous CEMS problems | Pollution Control Equipment | Continued Emissions Monitoring Systems (CEMS) | D1 | Forced - Immediate | 2020 | Gas | GG | 100 | Fossil-Steam | TRE | Winter | 23237.6667 | 23 | 1 | 1 | 8790-Miscellaneous CEMS problems | D1-Forced - Immediate | 100-Fossil-Steam
8790 | Miscellaneous CEMS problems | Pollution Control Equipment | Continued Emissions Monitoring Systems (CEMS) | D1 | Forced - Immediate | 2020 | Other | WD | 100 | Fossil-Steam | SERC | Summer | 32.25 | 3 | 1 | 1 | 8790-Miscellaneous CEMS problems | D1-Forced - Immediate | 100-Fossil-Steam
8790 | Miscellaneous CEMS problems | Pollution Control Equipment | Continued Emissions Monitoring Systems (CEMS) | U1 | Forced - Immediate | 2020 | Gas | GG | 100 | Fossil-Steam | MRO | Off-Peak | 18216.6665 | 500 | 1 | 1 | 8790-Miscellaneous CEMS problems | U1-Forced - Immediate | 100-Fossil-Steam
8790 | Miscellaneous CEMS problems | Pollution Control Equipment | Continued Emissions Monitoring Systems (CEMS) | D1 | Forced - Immediate | 2020 | Coal | CC | 100 | Fossil-Steam | SERC | Winter | 2982.6666 | 40 | 1 | 1 | 8790-Miscellaneous CEMS problems | D1-Forced - Immediate | 100-Fossil-Steam
8790 | Miscellaneous CEMS problems | Pollution Control Equipment | Continued Emissions Monitoring Systems (CEMS) | D1 | Forced - Immediate | 2020 | Coal | CC | 100 | Fossil-Steam | SERC | Winter | 12105 | 30 | 1 | 1 | 8790-Miscellaneous CEMS problems | D1-Forced - Immediate | 100-Fossil-Steam
8790 | Miscellaneous CEMS problems | Pollution Control Equipment | Continued Emissions Monitoring Systems (CEMS) | D1 | Forced - Immediate | 2020 | Other | WD | 100 | Fossil-Steam | SERC | Summer | 2.8667 | 2 | 1 | 1 | 8790-Miscellaneous CEMS problems | D1-Forced - Immediate | 100-Fossil-Steam
8790 | Miscellaneous CEMS problems | Pollution Control Equipment | Continued Emissions Monitoring Systems (CEMS) | D1 | Forced - Immediate | 2020 | Gas | GG | 300 | Gas Turbine/Jet Engine (Simple Cycle Operation) | WECC | Winter | 45.5 | 30 | 1 | 1 | 8790-Miscellaneous CEMS problems | D1-Forced - Immediate | 300-Gas Turbine/Jet Engine (Simple Cycle Operation)
8790 | Miscellaneous CEMS problems | Pollution Control Equipment | Continued Emissions Monitoring Systems (CEMS) | D1 | Forced - Immediate | 2020 | Gas | GG | 300 | Gas Turbine/Jet Engine (Simple Cycle Operation) | WECC | Winter | 73.85 | 105.5 | 1 | 1 | 8790-Miscellaneous CEMS problems | D1-Forced - Immediate | 300-Gas Turbine/Jet Engine (Simple Cycle Operation)
8790 | Miscellaneous CEMS problems | Pollution Control Equipment | Continued Emissions Monitoring Systems (CEMS) | SF | Startup Failure | 2020 | Gas | GG | 300 | Gas Turbine/Jet Engine (Simple Cycle Operation) | MRO | Off-Peak | 120.75 | 45 | 1 | 1 | 8790-Miscellaneous CEMS problems | SF-Startup Failure | 300-Gas Turbine/Jet Engine (Simple Cycle Operation)
8790 | Miscellaneous CEMS problems | Pollution Control Equipment | Continued Emissions Monitoring Systems (CEMS) | SF | Startup Failure | 2020 | Gas | GG | 300 | Gas Turbine/Jet Engine (Simple Cycle Operation) | RFC | Off-Peak | 821.1 | 42 | 1 | 1 | 8790-Miscellaneous CEMS problems | SF-Startup Failure | 300-Gas Turbine/Jet Engine (Simple Cycle Operation)
8790 | Miscellaneous CEMS problems | Pollution Control Equipment | Continued Emissions Monitoring Systems (CEMS) | U1 | Forced - Immediate | 2020 | Gas | GG | 300 | Gas Turbine/Jet Engine (Simple Cycle Operation) | MRO | Off-Peak | 78.75 | 45 | 1 | 1 | 8790-Miscellaneous CEMS problems | U1-Forced - Immediate | 300-Gas Turbine/Jet Engine (Simple Cycle Operation)
8790 | Miscellaneous CEMS problems | Pollution Control Equipment | Continued Emissions Monitoring Systems (CEMS) | U1 | Forced - Immediate | 2020 | Gas | GG | 300 | Gas Turbine/Jet Engine (Simple Cycle Operation) | NPCC | Summer | 19.3333 | 40 | 1 | 1 | 8790-Miscellaneous CEMS problems | U1-Forced - Immediate | 300-Gas Turbine/Jet Engine (Simple Cycle Operation)
8790 | Miscellaneous CEMS problems | Pollution Control Equipment | Continued Emissions Monitoring Systems (CEMS) | U1 | Forced - Immediate | 2020 | Gas | GG | 300 | Gas Turbine/Jet Engine (Simple Cycle Operation) | RFC | Summer | 43 | 86 | 1 | 1 | 8790-Miscellaneous CEMS problems | U1-Forced - Immediate | 300-Gas Turbine/Jet Engine (Simple Cycle Operation)
8790 | Miscellaneous CEMS problems | Pollution Control Equipment | Continued Emissions Monitoring Systems (CEMS) | U1 | Forced - Immediate | 2020 | Gas | GG | 300 | Gas Turbine/Jet Engine (Simple Cycle Operation) | WECC | Summer | 59.4 | 44 | 1 | 1 | 8790-Miscellaneous CEMS problems | U1-Forced - Immediate | 300-Gas Turbine/Jet Engine (Simple Cycle Operation)
8790 | Miscellaneous CEMS problems | Pollution Control Equipment | Continued Emissions Monitoring Systems (CEMS) | U1 | Forced - Immediate | 2020 | Gas | GG | 300 | Gas Turbine/Jet Engine (Simple Cycle Operation) | RFC | Summer | 1159.6666 | 71 | 1 | 1 | 8790-Miscellaneous CEMS problems | U1-Forced - Immediate | 300-Gas Turbine/Jet Engine (Simple Cycle Operation)
8790 | Miscellaneous CEMS problems | Pollution Control Equipment | Continued Emissions Monitoring Systems (CEMS) | U1 | Forced - Immediate | 2020 | Gas | GG | 300 | Gas Turbine/Jet Engine (Simple Cycle Operation) | NPCC | Winter | 18.62 | 39.9 | 1 | 1 | 8790-Miscellaneous CEMS problems | U1-Forced - Immediate | 300-Gas Turbine/Jet Engine (Simple Cycle Operation)
8790 | Miscellaneous CEMS problems | Pollution Control Equipment | Continued Emissions Monitoring Systems (CEMS) | U1 | Forced - Immediate | 2020 | Gas | GG | 300 | Gas Turbine/Jet Engine (Simple Cycle Operation) | RFC | Off-Peak | 19.5416 | 46.9 | 2 | 2 | 8790-Miscellaneous CEMS problems | U1-Forced - Immediate | 300-Gas Turbine/Jet Engine (Simple Cycle Operation)
8790 | Miscellaneous CEMS problems | Pollution Control Equipment | Continued Emissions Monitoring Systems (CEMS) | U1 | Forced - Immediate | 2020 | Gas | GG | 300 | Gas Turbine/Jet Engine (Simple Cycle Operation) | RFC | Off-Peak | 100.05 | 87 | 1 | 1 | 8790-Miscellaneous CEMS problems | U1-Forced - Immediate | 300-Gas Turbine/Jet Engine (Simple Cycle Operation)
8790 | Miscellaneous CEMS problems | Pollution Control Equipment | Continued Emissions Monitoring Systems (CEMS) | U1 | Forced - Immediate | 2020 | Gas | GG | 300 | Gas Turbine/Jet Engine (Simple Cycle Operation) | RFC | Off-Peak | 341.3333 | 80 | 1 | 1 | 8790-Miscellaneous CEMS problems | U1-Forced - Immediate | 300-Gas Turbine/Jet Engine (Simple Cycle Operation)
8790 | Miscellaneous CEMS problems | Pollution Control Equipment | Continued Emissions Monitoring Systems (CEMS) | U1 | Forced - Immediate | 2020 | Gas | GG | 300 | Gas Turbine/Jet Engine (Simple Cycle Operation) | WECC | Off-Peak | 952.4666 | 52 | 1 | 1 | 8790-Miscellaneous CEMS problems | U1-Forced - Immediate | 300-Gas Turbine/Jet Engine (Simple Cycle Operation)
8790 | Miscellaneous CEMS problems | Pollution Control Equipment | Continued Emissions Monitoring Systems (CEMS) | U1 | Forced - Immediate | 2020 | Gas | GG | 300 | Gas Turbine/Jet Engine (Simple Cycle Operation) | NPCC | Summer | 325.2666 | 57.4 | 1 | 1 | 8790-Miscellaneous CEMS problems | U1-Forced - Immediate | 300-Gas Turbine/Jet Engine (Simple Cycle Operation)
8790 | Miscellaneous CEMS problems | Pollution Control Equipment | Continued Emissions Monitoring Systems (CEMS) | U1 | Forced - Immediate | 2020 | Gas | GG | 300 | Gas Turbine/Jet Engine (Simple Cycle Operation) | WECC | Summer | 373.2166 | 49 | 1 | 1 | 8790-Miscellaneous CEMS problems | U1-Forced - Immediate | 300-Gas Turbine/Jet Engine (Simple Cycle Operation)
8790 | Miscellaneous CEMS problems | Pollution Control Equipment | Continued Emissions Monitoring Systems (CEMS) | U1 | Forced - Immediate | 2020 | Gas | GG | 300 | Gas Turbine/Jet Engine (Simple Cycle Operation) | SERC | Winter | 113.4 | 81 | 1 | 1 | 8790-Miscellaneous CEMS problems | U1-Forced - Immediate | 300-Gas Turbine/Jet Engine (Simple Cycle Operation)
8790 | Miscellaneous CEMS problems | Pollution Control Equipment | Continued Emissions Monitoring Systems (CEMS) | U1 | Forced - Immediate | 2020 | Gas | GG | 300 | Gas Turbine/Jet Engine (Simple Cycle Operation) | WECC | Winter | 238.1333 | 38 | 1 | 1 | 8790-Miscellaneous CEMS problems | U1-Forced - Immediate | 300-Gas Turbine/Jet Engine (Simple Cycle Operation)
8790 | Miscellaneous CEMS problems | Pollution Control Equipment | Continued Emissions Monitoring Systems (CEMS) | U1 | Forced - Immediate | 2020 | Gas | GG | 300 | Gas Turbine/Jet Engine (Simple Cycle Operation) | WECC | Winter | 370.5 | 47.5 | 1 | 1 | 8790-Miscellaneous CEMS problems | U1-Forced - Immediate | 300-Gas Turbine/Jet Engine (Simple Cycle Operation)
8790 | Miscellaneous CEMS problems | Pollution Control Equipment | Continued Emissions Monitoring Systems (CEMS) | U1 | Forced - Immediate | 2020 | Gas | GG | 300 | Gas Turbine/Jet Engine (Simple Cycle Operation) | WECC | Winter | 1324.9166 | 65 | 3 | 3 | 8790-Miscellaneous CEMS problems | U1-Forced - Immediate | 300-Gas Turbine/Jet Engine (Simple Cycle Operation)
8790 | Miscellaneous CEMS problems | Pollution Control Equipment | Continued Emissions Monitoring Systems (CEMS) | D1 | Forced - Immediate | 2020 | Gas | GG | 300 | Gas Turbine/Jet Engine (Simple Cycle Operation) | WECC | Summer | 151.2166 | 105.5 | 1 | 1 | 8790-Miscellaneous CEMS problems | D1-Forced - Immediate | 300-Gas Turbine/Jet Engine (Simple Cycle Operation)
8790 | Miscellaneous CEMS problems | Pollution Control Equipment | Continued Emissions Monitoring Systems (CEMS) | D1 | Forced - Immediate | 2020 | Gas | GG | 300 | Gas Turbine/Jet Engine (Simple Cycle Operation) | WECC | Summer | 267.2666 | 105.5 | 1 | 1 | 8790-Miscellaneous CEMS problems | D1-Forced - Immediate | 300-Gas Turbine/Jet Engine (Simple Cycle Operation)
8790 | Miscellaneous CEMS problems | Pollution Control Equipment | Continued Emissions Monitoring Systems (CEMS) | U1 | Forced - Immediate | 2020 | Gas | GG | 300 | Gas Turbine/Jet Engine (Simple Cycle Operation) | WECC | Off-Peak | 114.4 | 48 | 1 | 1 | 8790-Miscellaneous CEMS problems | U1-Forced - Immediate | 300-Gas Turbine/Jet Engine (Simple Cycle Operation)
8790 | Miscellaneous CEMS problems | Pollution Control Equipment | Continued Emissions Monitoring Systems (CEMS) | U1 | Forced - Immediate | 2020 | Gas | GG | 300 | Gas Turbine/Jet Engine (Simple Cycle Operation) | SERC | Off-Peak | 594.22 | 160.6 | 1 | 1 | 8790-Miscellaneous CEMS problems | U1-Forced - Immediate | 300-Gas Turbine/Jet Engine (Simple Cycle Operation)
8790 | Miscellaneous CEMS problems | Pollution Control Equipment | Continued Emissions Monitoring Systems (CEMS) | U1 | Forced - Immediate | 2020 | Gas | GG | 300 | Gas Turbine/Jet Engine (Simple Cycle Operation) | NPCC | Summer | 141.645 | 39.9 | 1 | 1 | 8790-Miscellaneous CEMS problems | U1-Forced - Immediate | 300-Gas Turbine/Jet Engine (Simple Cycle Operation)
8790 | Miscellaneous CEMS problems | Pollution Control Equipment | Continued Emissions Monitoring Systems (CEMS) | U1 | Forced - Immediate | 2020 | Gas | GG | 300 | Gas Turbine/Jet Engine (Simple Cycle Operation) | SERC | Summer | 396.705 | 149.7 | 1 | 1 | 8790-Miscellaneous CEMS problems | U1-Forced - Immediate | 300-Gas Turbine/Jet Engine (Simple Cycle Operation)
8790 | Miscellaneous CEMS problems | Pollution Control Equipment | Continued Emissions Monitoring Systems (CEMS) | U1 | Forced - Immediate | 2020 | Gas | GG | 300 | Gas Turbine/Jet Engine (Simple Cycle Operation) | WECC | Winter | 79.2 | 48 | 1 | 1 | 8790-Miscellaneous CEMS problems | U1-Forced - Immediate | 300-Gas Turbine/Jet Engine (Simple Cycle Operation)
8790 | Miscellaneous CEMS problems | Pollution Control Equipment | Continued Emissions Monitoring Systems (CEMS) | U1 | Forced - Immediate | 2020 | Gas | GG | 300 | Gas Turbine/Jet Engine (Simple Cycle Operation) | RFC | Winter | 116.8 | 43.8 | 1 | 1 | 8790-Miscellaneous CEMS problems | U1-Forced - Immediate | 300-Gas Turbine/Jet Engine (Simple Cycle Operation)
8790 | Miscellaneous CEMS problems | Pollution Control Equipment | Continued Emissions Monitoring Systems (CEMS) | U1 | Forced - Immediate | 2020 | Gas | GG | 300 | Gas Turbine/Jet Engine (Simple Cycle Operation) | MRO | Winter | 253.5 | 195 | 1 | 1 | 8790-Miscellaneous CEMS problems | U1-Forced - Immediate | 300-Gas Turbine/Jet Engine (Simple Cycle Operation)
8790 | Miscellaneous CEMS problems | Pollution Control Equipment | Continued Emissions Monitoring Systems (CEMS) | U1 | Forced - Immediate | 2020 | Oil | DI | 300 | Gas Turbine/Jet Engine (Simple Cycle Operation) | SERC | Summer | 1576.8 | 72 | 1 | 1 | 8790-Miscellaneous CEMS problems | U1-Forced - Immediate | 300-Gas Turbine/Jet Engine (Simple Cycle Operation)
8790 | Miscellaneous CEMS problems | Pollution Control Equipment | Continued Emissions Monitoring Systems (CEMS) | U2 | Forced - Delayed | 2020 | Gas | GG | 300 | Gas Turbine/Jet Engine (Simple Cycle Operation) | WECC | Off-Peak | 1358.5 | 65 | 1 | 1 | 8790-Miscellaneous CEMS problems | U2-Forced - Delayed | 300-Gas Turbine/Jet Engine (Simple Cycle Operation)
8790 | Miscellaneous CEMS problems | Pollution Control Equipment | Continued Emissions Monitoring Systems (CEMS) | SF | Startup Failure | 2020 | Gas | GG | 300 | Gas Turbine/Jet Engine (Simple Cycle Operation) | RFC | Off-Peak | 851.9 | 42 | 2 | 2 | 8790-Miscellaneous CEMS problems | SF-Startup Failure | 300-Gas Turbine/Jet Engine (Simple Cycle Operation)