4430 | Gland seal system | Steam Turbine | Miscellaneous (Steam Turbine) | D1 | Forced - Immediate | 2021 | Gas | GG | 851 | CC GT units | NPCC | Summer | 60.2 | 28 | 1 | 1 | 4430-Gland seal system | D1-Forced - Immediate | 851-CC GT units
4430 | Gland seal system | Steam Turbine | Miscellaneous (Steam Turbine) | D1 | Forced - Immediate | 2021 | Gas | GG | 851 | CC GT units | NPCC | Summer | 62.0666 | 28 | 1 | 1 | 4430-Gland seal system | D1-Forced - Immediate | 851-CC GT units
4430 | Gland seal system | Steam Turbine | Miscellaneous (Steam Turbine) | D1 | Forced - Immediate | 2021 | Gas | GG | 851 | CC GT units | NPCC | Summer | 71.4667 | 16 | 1 | 1 | 4430-Gland seal system | D1-Forced - Immediate | 851-CC GT units
4430 | Gland seal system | Steam Turbine | Miscellaneous (Steam Turbine) | D1 | Forced - Immediate | 2021 | Gas | GG | 851 | CC GT units | NPCC | Summer | 111.65 | 33 | 1 | 1 | 4430-Gland seal system | D1-Forced - Immediate | 851-CC GT units
4430 | Gland seal system | Steam Turbine | Miscellaneous (Steam Turbine) | D1 | Forced - Immediate | 2021 | Gas | GG | 851 | CC GT units | NPCC | Summer | 150.3333 | 55 | 1 | 1 | 4430-Gland seal system | D1-Forced - Immediate | 851-CC GT units
4430 | Gland seal system | Steam Turbine | Miscellaneous (Steam Turbine) | D1 | Forced - Immediate | 2021 | Gas | GG | 851 | CC GT units | NPCC | Summer | 310.3333 | 70 | 1 | 1 | 4430-Gland seal system | D1-Forced - Immediate | 851-CC GT units
4430 | Gland seal system | Steam Turbine | Miscellaneous (Steam Turbine) | D1 | Forced - Immediate | 2021 | Gas | GG | 851 | CC GT units | NPCC | Summer | 436.5833 | 65 | 1 | 1 | 4430-Gland seal system | D1-Forced - Immediate | 851-CC GT units
4430 | Gland seal system | Steam Turbine | Miscellaneous (Steam Turbine) | D1 | Forced - Immediate | 2021 | Gas | GG | 851 | CC GT units | NPCC | Summer | 607.6 | 98 | 1 | 1 | 4430-Gland seal system | D1-Forced - Immediate | 851-CC GT units
4430 | Gland seal system | Steam Turbine | Miscellaneous (Steam Turbine) | D1 | Forced - Immediate | 2021 | Gas | GG | 851 | CC GT units | NPCC | Summer | 0.26666 | 16 | 1 | 1 | 4430-Gland seal system | D1-Forced - Immediate | 851-CC GT units
4430 | Gland seal system | Steam Turbine | Miscellaneous (Steam Turbine) | D1 | Forced - Immediate | 2021 | Gas | GG | 851 | CC GT units | NPCC | Summer | 9.6 | 36 | 1 | 1 | 4430-Gland seal system | D1-Forced - Immediate | 851-CC GT units
4430 | Gland seal system | Steam Turbine | Miscellaneous (Steam Turbine) | D1 | Forced - Immediate | 2021 | Gas | GG | 851 | CC GT units | NPCC | Summer | 9.9 | 18 | 1 | 1 | 4430-Gland seal system | D1-Forced - Immediate | 851-CC GT units
4430 | Gland seal system | Steam Turbine | Miscellaneous (Steam Turbine) | D1 | Forced - Immediate | 2021 | Gas | GG | 851 | CC GT units | NPCC | Summer | 12.25 | 35 | 1 | 1 | 4430-Gland seal system | D1-Forced - Immediate | 851-CC GT units
4430 | Gland seal system | Steam Turbine | Miscellaneous (Steam Turbine) | D1 | Forced - Immediate | 2021 | Gas | GG | 851 | CC GT units | NPCC | Summer | 21.4666 | 28 | 1 | 1 | 4430-Gland seal system | D1-Forced - Immediate | 851-CC GT units
4430 | Gland seal system | Steam Turbine | Miscellaneous (Steam Turbine) | D1 | Forced - Immediate | 2021 | Gas | GG | 851 | CC GT units | NPCC | Summer | 29.3333 | 20 | 1 | 1 | 4430-Gland seal system | D1-Forced - Immediate | 851-CC GT units
4430 | Gland seal system | Steam Turbine | Miscellaneous (Steam Turbine) | D1 | Forced - Immediate | 2021 | Gas | GG | 851 | CC GT units | NPCC | Summer | 38.1 | 18 | 1 | 1 | 4430-Gland seal system | D1-Forced - Immediate | 851-CC GT units
4430 | Gland seal system | Steam Turbine | Miscellaneous (Steam Turbine) | D1 | Forced - Immediate | 2021 | Gas | GG | 851 | CC GT units | NPCC | Summer | 40.8333 | 70 | 1 | 1 | 4430-Gland seal system | D1-Forced - Immediate | 851-CC GT units
4430 | Gland seal system | Steam Turbine | Miscellaneous (Steam Turbine) | D1 | Forced - Immediate | 2021 | Gas | GG | 851 | CC GT units | NPCC | Summer | 41.65 | 51 | 1 | 1 | 4430-Gland seal system | D1-Forced - Immediate | 851-CC GT units
4430 | Gland seal system | Steam Turbine | Miscellaneous (Steam Turbine) | D1 | Forced - Immediate | 2021 | Gas | GG | 851 | CC GT units | NPCC | Summer | 43.8 | 36 | 1 | 1 | 4430-Gland seal system | D1-Forced - Immediate | 851-CC GT units
4430 | Gland seal system | Steam Turbine | Miscellaneous (Steam Turbine) | D1 | Forced - Immediate | 2021 | Gas | GG | 851 | CC GT units | NPCC | Summer | 49.8833 | 41 | 1 | 1 | 4430-Gland seal system | D1-Forced - Immediate | 851-CC GT units
4430 | Gland seal system | Steam Turbine | Miscellaneous (Steam Turbine) | D1 | Forced - Immediate | 2021 | Gas | GG | 851 | CC GT units | NPCC | Summer | 57.2 | 33 | 1 | 1 | 4430-Gland seal system | D1-Forced - Immediate | 851-CC GT units
4430 | Gland seal system | Steam Turbine | Miscellaneous (Steam Turbine) | D1 | Forced - Immediate | 2021 | Gas | GG | 851 | CC GT units | NPCC | Summer | 113.3333 | 80 | 1 | 1 | 4430-Gland seal system | D1-Forced - Immediate | 851-CC GT units
4430 | Gland seal system | Steam Turbine | Miscellaneous (Steam Turbine) | D1 | Forced - Immediate | 2021 | Gas | GG | 851 | CC GT units | NPCC | Summer | 209.5333 | 28 | 1 | 1 | 4430-Gland seal system | D1-Forced - Immediate | 851-CC GT units
4430 | Gland seal system | Steam Turbine | Miscellaneous (Steam Turbine) | SF | Startup Failure | 2021 | Gas | GG | 851 | CC GT units | TRE | Off-Peak | 1403.625 | 47.5 | 1 | 1 | 4430-Gland seal system | SF-Startup Failure | 851-CC GT units
4430 | Gland seal system | Steam Turbine | Miscellaneous (Steam Turbine) | U2 | Forced - Delayed | 2021 | Gas | GG | 851 | CC GT units | TRE | Off-Peak | 1413.125 | 47.5 | 1 | 1 | 4430-Gland seal system | U2-Forced - Delayed | 851-CC GT units
4430 | Gland seal system | Steam Turbine | Miscellaneous (Steam Turbine) | D1 | Forced - Immediate | 2021 | Gas | GG | 851 | CC GT units | NPCC | Summer | 8.6667 | 8 | 1 | 1 | 4430-Gland seal system | D1-Forced - Immediate | 851-CC GT units
4430 | Gland seal system | Steam Turbine | Miscellaneous (Steam Turbine) | D1 | Forced - Immediate | 2021 | Gas | GG | 851 | CC GT units | NPCC | Summer | 16.3333 | 28 | 1 | 1 | 4430-Gland seal system | D1-Forced - Immediate | 851-CC GT units
4430 | Gland seal system | Steam Turbine | Miscellaneous (Steam Turbine) | D1 | Forced - Immediate | 2021 | Gas | GG | 851 | CC GT units | NPCC | Summer | 22.9666 | 53 | 1 | 1 | 4430-Gland seal system | D1-Forced - Immediate | 851-CC GT units
4430 | Gland seal system | Steam Turbine | Miscellaneous (Steam Turbine) | D1 | Forced - Immediate | 2021 | Gas | GG | 851 | CC GT units | NPCC | Summer | 24.5 | 15 | 1 | 1 | 4430-Gland seal system | D1-Forced - Immediate | 851-CC GT units
4430 | Gland seal system | Steam Turbine | Miscellaneous (Steam Turbine) | D1 | Forced - Immediate | 2021 | Gas | GG | 851 | CC GT units | NPCC | Summer | 31.6666 | 76 | 1 | 1 | 4430-Gland seal system | D1-Forced - Immediate | 851-CC GT units
4430 | Gland seal system | Steam Turbine | Miscellaneous (Steam Turbine) | D1 | Forced - Immediate | 2021 | Gas | GG | 851 | CC GT units | NPCC | Summer | 33.75 | 25 | 1 | 1 | 4430-Gland seal system | D1-Forced - Immediate | 851-CC GT units
4430 | Gland seal system | Steam Turbine | Miscellaneous (Steam Turbine) | D1 | Forced - Immediate | 2021 | Gas | GG | 851 | CC GT units | NPCC | Summer | 34.5 | 45 | 1 | 1 | 4430-Gland seal system | D1-Forced - Immediate | 851-CC GT units
4430 | Gland seal system | Steam Turbine | Miscellaneous (Steam Turbine) | D1 | Forced - Immediate | 2021 | Gas | GG | 851 | CC GT units | NPCC | Summer | 100.45 | 21 | 1 | 1 | 4430-Gland seal system | D1-Forced - Immediate | 851-CC GT units
4430 | Gland seal system | Steam Turbine | Miscellaneous (Steam Turbine) | D1 | Forced - Immediate | 2021 | Gas | GG | 851 | CC GT units | NPCC | Summer | 110.8333 | 50 | 1 | 1 | 4430-Gland seal system | D1-Forced - Immediate | 851-CC GT units
4430 | Gland seal system | Steam Turbine | Miscellaneous (Steam Turbine) | D1 | Forced - Immediate | 2021 | Gas | GG | 851 | CC GT units | NPCC | Summer | 133.45 | 51 | 1 | 1 | 4430-Gland seal system | D1-Forced - Immediate | 851-CC GT units
4430 | Gland seal system | Steam Turbine | Miscellaneous (Steam Turbine) | D1 | Forced - Immediate | 2021 | Gas | GG | 851 | CC GT units | NPCC | Summer | 144 | 48 | 1 | 1 | 4430-Gland seal system | D1-Forced - Immediate | 851-CC GT units
4430 | Gland seal system | Steam Turbine | Miscellaneous (Steam Turbine) | D1 | Forced - Immediate | 2021 | Gas | GG | 851 | CC GT units | NPCC | Summer | 144.8666 | 53 | 1 | 1 | 4430-Gland seal system | D1-Forced - Immediate | 851-CC GT units
4430 | Gland seal system | Steam Turbine | Miscellaneous (Steam Turbine) | D1 | Forced - Immediate | 2021 | Gas | GG | 851 | CC GT units | NPCC | Summer | 20.25 | 45 | 1 | 1 | 4430-Gland seal system | D1-Forced - Immediate | 851-CC GT units
4430 | Gland seal system | Steam Turbine | Miscellaneous (Steam Turbine) | D1 | Forced - Immediate | 2021 | Gas | GG | 851 | CC GT units | NPCC | Summer | 22.0833 | 25 | 1 | 1 | 4430-Gland seal system | D1-Forced - Immediate | 851-CC GT units
4430 | Gland seal system | Steam Turbine | Miscellaneous (Steam Turbine) | D1 | Forced - Immediate | 2021 | Gas | GG | 851 | CC GT units | NPCC | Summer | 35.9333 | 28 | 1 | 1 | 4430-Gland seal system | D1-Forced - Immediate | 851-CC GT units
4430 | Gland seal system | Steam Turbine | Miscellaneous (Steam Turbine) | D1 | Forced - Immediate | 2021 | Gas | GG | 851 | CC GT units | NPCC | Summer | 40.6333 | 46 | 1 | 1 | 4430-Gland seal system | D1-Forced - Immediate | 851-CC GT units
4430 | Gland seal system | Steam Turbine | Miscellaneous (Steam Turbine) | D1 | Forced - Immediate | 2021 | Gas | GG | 851 | CC GT units | NPCC | Summer | 84.8 | 53 | 1 | 1 | 4430-Gland seal system | D1-Forced - Immediate | 851-CC GT units
4430 | Gland seal system | Steam Turbine | Miscellaneous (Steam Turbine) | D1 | Forced - Immediate | 2021 | Gas | GG | 851 | CC GT units | NPCC | Summer | 95.2 | 51 | 1 | 1 | 4430-Gland seal system | D1-Forced - Immediate | 851-CC GT units
4430 | Gland seal system | Steam Turbine | Miscellaneous (Steam Turbine) | D1 | Forced - Immediate | 2021 | Gas | GG | 851 | CC GT units | NPCC | Summer | 100.6666 | 40 | 1 | 1 | 4430-Gland seal system | D1-Forced - Immediate | 851-CC GT units
4430 | Gland seal system | Steam Turbine | Miscellaneous (Steam Turbine) | D1 | Forced - Immediate | 2021 | Gas | GG | 851 | CC GT units | NPCC | Summer | 130.6666 | 40 | 1 | 1 | 4430-Gland seal system | D1-Forced - Immediate | 851-CC GT units
4430 | Gland seal system | Steam Turbine | Miscellaneous (Steam Turbine) | D1 | Forced - Immediate | 2021 | Gas | GG | 851 | CC GT units | NPCC | Summer | 147.9 | 58 | 1 | 1 | 4430-Gland seal system | D1-Forced - Immediate | 851-CC GT units
4430 | Gland seal system | Steam Turbine | Miscellaneous (Steam Turbine) | D1 | Forced - Immediate | 2021 | Gas | GG | 851 | CC GT units | NPCC | Summer | 173.25 | 33 | 1 | 1 | 4430-Gland seal system | D1-Forced - Immediate | 851-CC GT units
4430 | Gland seal system | Steam Turbine | Miscellaneous (Steam Turbine) | D1 | Forced - Immediate | 2021 | Gas | GG | 851 | CC GT units | NPCC | Summer | 704 | 55 | 1 | 1 | 4430-Gland seal system | D1-Forced - Immediate | 851-CC GT units
4430 | Gland seal system | Steam Turbine | Miscellaneous (Steam Turbine) | U2 | Forced - Delayed | 2021 | Gas | GG | 851 | CC GT units | WECC | Off-Peak | 2521.7 | 151 | 1 | 1 | 4430-Gland seal system | U2-Forced - Delayed | 851-CC GT units
4430 | Gland seal system | Steam Turbine | Miscellaneous (Steam Turbine) | D1 | Forced - Immediate | 2021 | Gas | GG | 851 | CC GT units | NPCC | Summer | 1.1666 | 70 | 1 | 1 | 4430-Gland seal system | D1-Forced - Immediate | 851-CC GT units
4430 | Gland seal system | Steam Turbine | Miscellaneous (Steam Turbine) | D1 | Forced - Immediate | 2021 | Gas | GG | 851 | CC GT units | NPCC | Summer | 12.9167 | 25 | 1 | 1 | 4430-Gland seal system | D1-Forced - Immediate | 851-CC GT units
4430 | Gland seal system | Steam Turbine | Miscellaneous (Steam Turbine) | D1 | Forced - Immediate | 2021 | Gas | GG | 851 | CC GT units | NPCC | Summer | 20.3166 | 53 | 1 | 1 | 4430-Gland seal system | D1-Forced - Immediate | 851-CC GT units
4430 | Gland seal system | Steam Turbine | Miscellaneous (Steam Turbine) | D1 | Forced - Immediate | 2021 | Gas | GG | 851 | CC GT units | NPCC | Summer | 26.6 | 28 | 1 | 1 | 4430-Gland seal system | D1-Forced - Immediate | 851-CC GT units
4430 | Gland seal system | Steam Turbine | Miscellaneous (Steam Turbine) | D1 | Forced - Immediate | 2021 | Gas | GG | 851 | CC GT units | NPCC | Summer | 28.6 | 26 | 1 | 1 | 4430-Gland seal system | D1-Forced - Immediate | 851-CC GT units
4430 | Gland seal system | Steam Turbine | Miscellaneous (Steam Turbine) | D1 | Forced - Immediate | 2021 | Gas | GG | 851 | CC GT units | NPCC | Summer | 34.6667 | 26 | 1 | 1 | 4430-Gland seal system | D1-Forced - Immediate | 851-CC GT units
4430 | Gland seal system | Steam Turbine | Miscellaneous (Steam Turbine) | D1 | Forced - Immediate | 2021 | Gas | GG | 851 | CC GT units | NPCC | Summer | 42.9333 | 28 | 1 | 1 | 4430-Gland seal system | D1-Forced - Immediate | 851-CC GT units
4430 | Gland seal system | Steam Turbine | Miscellaneous (Steam Turbine) | D1 | Forced - Immediate | 2021 | Gas | GG | 851 | CC GT units | NPCC | Summer | 43.25 | 15 | 1 | 1 | 4430-Gland seal system | D1-Forced - Immediate | 851-CC GT units
4430 | Gland seal system | Steam Turbine | Miscellaneous (Steam Turbine) | D1 | Forced - Immediate | 2021 | Gas | GG | 851 | CC GT units | NPCC | Summer | 265.1666 | 43 | 1 | 1 | 4430-Gland seal system | D1-Forced - Immediate | 851-CC GT units
4430 | Gland seal system | Steam Turbine | Miscellaneous (Steam Turbine) | D1 | Forced - Immediate | 2021 | Gas | GG | 851 | CC GT units | NPCC | Summer | 6.3333 | 5 | 1 | 1 | 4430-Gland seal system | D1-Forced - Immediate | 851-CC GT units
4430 | Gland seal system | Steam Turbine | Miscellaneous (Steam Turbine) | D1 | Forced - Immediate | 2021 | Gas | GG | 851 | CC GT units | NPCC | Summer | 9.9667 | 26 | 1 | 1 | 4430-Gland seal system | D1-Forced - Immediate | 851-CC GT units
4430 | Gland seal system | Steam Turbine | Miscellaneous (Steam Turbine) | D1 | Forced - Immediate | 2021 | Gas | GG | 851 | CC GT units | NPCC | Summer | 18.2 | 26 | 1 | 1 | 4430-Gland seal system | D1-Forced - Immediate | 851-CC GT units
4430 | Gland seal system | Steam Turbine | Miscellaneous (Steam Turbine) | D1 | Forced - Immediate | 2021 | Gas | GG | 851 | CC GT units | NPCC | Summer | 25 | 20 | 1 | 1 | 4430-Gland seal system | D1-Forced - Immediate | 851-CC GT units
4430 | Gland seal system | Steam Turbine | Miscellaneous (Steam Turbine) | D1 | Forced - Immediate | 2021 | Gas | GG | 851 | CC GT units | NPCC | Summer | 35.25 | 45 | 1 | 1 | 4430-Gland seal system | D1-Forced - Immediate | 851-CC GT units
4430 | Gland seal system | Steam Turbine | Miscellaneous (Steam Turbine) | D1 | Forced - Immediate | 2021 | Gas | GG | 851 | CC GT units | NPCC | Summer | 36.8666 | 28 | 1 | 1 | 4430-Gland seal system | D1-Forced - Immediate | 851-CC GT units
4430 | Gland seal system | Steam Turbine | Miscellaneous (Steam Turbine) | D1 | Forced - Immediate | 2021 | Gas | GG | 851 | CC GT units | NPCC | Summer | 57.6 | 36 | 1 | 1 | 4430-Gland seal system | D1-Forced - Immediate | 851-CC GT units
4430 | Gland seal system | Steam Turbine | Miscellaneous (Steam Turbine) | D1 | Forced - Immediate | 2021 | Gas | GG | 851 | CC GT units | NPCC | Summer | 59.0333 | 46 | 1 | 1 | 4430-Gland seal system | D1-Forced - Immediate | 851-CC GT units
4430 | Gland seal system | Steam Turbine | Miscellaneous (Steam Turbine) | D1 | Forced - Immediate | 2021 | Gas | GG | 851 | CC GT units | NPCC | Summer | 78.1 | 33 | 1 | 1 | 4430-Gland seal system | D1-Forced - Immediate | 851-CC GT units
4430 | Gland seal system | Steam Turbine | Miscellaneous (Steam Turbine) | D1 | Forced - Immediate | 2021 | Gas | GG | 851 | CC GT units | NPCC | Summer | 92.3833 | 23 | 1 | 1 | 4430-Gland seal system | D1-Forced - Immediate | 851-CC GT units
4430 | Gland seal system | Steam Turbine | Miscellaneous (Steam Turbine) | D1 | Forced - Immediate | 2021 | Gas | GG | 851 | CC GT units | NPCC | Summer | 114.75 | 45 | 1 | 1 | 4430-Gland seal system | D1-Forced - Immediate | 851-CC GT units
4430 | Gland seal system | Steam Turbine | Miscellaneous (Steam Turbine) | D1 | Forced - Immediate | 2021 | Gas | GG | 851 | CC GT units | NPCC | Summer | 153.5 | 30 | 1 | 1 | 4430-Gland seal system | D1-Forced - Immediate | 851-CC GT units
4430 | Gland seal system | Steam Turbine | Miscellaneous (Steam Turbine) | D1 | Forced - Immediate | 2021 | Gas | GG | 851 | CC GT units | NPCC | Summer | 223.2 | 36 | 1 | 1 | 4430-Gland seal system | D1-Forced - Immediate | 851-CC GT units
4430 | Gland seal system | Steam Turbine | Miscellaneous (Steam Turbine) | U2 | Forced - Delayed | 2021 | Gas | GG | 851 | CC GT units | WECC | Off-Peak | 8614.55 | 151 | 1 | 1 | 4430-Gland seal system | U2-Forced - Delayed | 851-CC GT units
4430 | Gland seal system | Steam Turbine | Miscellaneous (Steam Turbine) | D1 | Forced - Immediate | 2021 | Gas | GG | 851 | CC GT units | NPCC | Summer | 18.4 | 48 | 1 | 1 | 4430-Gland seal system | D1-Forced - Immediate | 851-CC GT units
4430 | Gland seal system | Steam Turbine | Miscellaneous (Steam Turbine) | D1 | Forced - Immediate | 2021 | Gas | GG | 851 | CC GT units | NPCC | Summer | 24.2 | 33 | 1 | 1 | 4430-Gland seal system | D1-Forced - Immediate | 851-CC GT units
4430 | Gland seal system | Steam Turbine | Miscellaneous (Steam Turbine) | D1 | Forced - Immediate | 2021 | Gas | GG | 851 | CC GT units | NPCC | Summer | 46.8667 | 38 | 1 | 1 | 4430-Gland seal system | D1-Forced - Immediate | 851-CC GT units
4430 | Gland seal system | Steam Turbine | Miscellaneous (Steam Turbine) | D1 | Forced - Immediate | 2021 | Gas | GG | 851 | CC GT units | NPCC | Summer | 48.5333 | 26 | 1 | 1 | 4430-Gland seal system | D1-Forced - Immediate | 851-CC GT units
4430 | Gland seal system | Steam Turbine | Miscellaneous (Steam Turbine) | D1 | Forced - Immediate | 2021 | Gas | GG | 851 | CC GT units | NPCC | Summer | 59.5 | 51 | 1 | 1 | 4430-Gland seal system | D1-Forced - Immediate | 851-CC GT units
4430 | Gland seal system | Steam Turbine | Miscellaneous (Steam Turbine) | D1 | Forced - Immediate | 2021 | Gas | GG | 851 | CC GT units | NPCC | Summer | 69.3 | 18 | 1 | 1 | 4430-Gland seal system | D1-Forced - Immediate | 851-CC GT units
4430 | Gland seal system | Steam Turbine | Miscellaneous (Steam Turbine) | D1 | Forced - Immediate | 2021 | Gas | GG | 851 | CC GT units | NPCC | Summer | 74.2166 | 61 | 1 | 1 | 4430-Gland seal system | D1-Forced - Immediate | 851-CC GT units
4430 | Gland seal system | Steam Turbine | Miscellaneous (Steam Turbine) | D1 | Forced - Immediate | 2021 | Gas | GG | 851 | CC GT units | NPCC | Summer | 77.9167 | 25 | 1 | 1 | 4430-Gland seal system | D1-Forced - Immediate | 851-CC GT units
4430 | Gland seal system | Steam Turbine | Miscellaneous (Steam Turbine) | D1 | Forced - Immediate | 2021 | Gas | GG | 851 | CC GT units | NPCC | Summer | 150.5 | 43 | 1 | 1 | 4430-Gland seal system | D1-Forced - Immediate | 851-CC GT units
4430 | Gland seal system | Steam Turbine | Miscellaneous (Steam Turbine) | D1 | Forced - Immediate | 2021 | Gas | GG | 851 | CC GT units | NPCC | Summer | 151.7666 | 58 | 1 | 1 | 4430-Gland seal system | D1-Forced - Immediate | 851-CC GT units
4430 | Gland seal system | Steam Turbine | Miscellaneous (Steam Turbine) | D1 | Forced - Immediate | 2021 | Gas | GG | 851 | CC GT units | NPCC | Summer | 154.8666 | 46 | 1 | 1 | 4430-Gland seal system | D1-Forced - Immediate | 851-CC GT units
4430 | Gland seal system | Steam Turbine | Miscellaneous (Steam Turbine) | D1 | Forced - Immediate | 2021 | Gas | GG | 851 | CC GT units | NPCC | Summer | 13 | 30 | 1 | 1 | 4430-Gland seal system | D1-Forced - Immediate | 851-CC GT units
4430 | Gland seal system | Steam Turbine | Miscellaneous (Steam Turbine) | D1 | Forced - Immediate | 2021 | Gas | GG | 851 | CC GT units | NPCC | Summer | 15.4 | 28 | 1 | 1 | 4430-Gland seal system | D1-Forced - Immediate | 851-CC GT units
4430 | Gland seal system | Steam Turbine | Miscellaneous (Steam Turbine) | D1 | Forced - Immediate | 2021 | Gas | GG | 851 | CC GT units | NPCC | Summer | 23.3333 | 35 | 1 | 1 | 4430-Gland seal system | D1-Forced - Immediate | 851-CC GT units
4430 | Gland seal system | Steam Turbine | Miscellaneous (Steam Turbine) | D1 | Forced - Immediate | 2021 | Gas | GG | 851 | CC GT units | NPCC | Summer | 30 | 25 | 1 | 1 | 4430-Gland seal system | D1-Forced - Immediate | 851-CC GT units
4430 | Gland seal system | Steam Turbine | Miscellaneous (Steam Turbine) | D1 | Forced - Immediate | 2021 | Gas | GG | 851 | CC GT units | NPCC | Summer | 37.4 | 66 | 1 | 1 | 4430-Gland seal system | D1-Forced - Immediate | 851-CC GT units
4430 | Gland seal system | Steam Turbine | Miscellaneous (Steam Turbine) | D1 | Forced - Immediate | 2021 | Gas | GG | 851 | CC GT units | NPCC | Summer | 51.3333 | 40 | 1 | 1 | 4430-Gland seal system | D1-Forced - Immediate | 851-CC GT units
4430 | Gland seal system | Steam Turbine | Miscellaneous (Steam Turbine) | D1 | Forced - Immediate | 2021 | Gas | GG | 851 | CC GT units | NPCC | Summer | 81.6666 | 70 | 1 | 1 | 4430-Gland seal system | D1-Forced - Immediate | 851-CC GT units
4430 | Gland seal system | Steam Turbine | Miscellaneous (Steam Turbine) | D1 | Forced - Immediate | 2021 | Gas | GG | 851 | CC GT units | NPCC | Summer | 85.8 | 26 | 1 | 1 | 4430-Gland seal system | D1-Forced - Immediate | 851-CC GT units
4430 | Gland seal system | Steam Turbine | Miscellaneous (Steam Turbine) | D1 | Forced - Immediate | 2021 | Gas | GG | 851 | CC GT units | NPCC | Summer | 98 | 30 | 1 | 1 | 4430-Gland seal system | D1-Forced - Immediate | 851-CC GT units
4430 | Gland seal system | Steam Turbine | Miscellaneous (Steam Turbine) | D1 | Forced - Immediate | 2021 | Gas | GG | 851 | CC GT units | NPCC | Summer | 1.2999 | 78 | 1 | 1 | 4430-Gland seal system | D1-Forced - Immediate | 851-CC GT units
4430 | Gland seal system | Steam Turbine | Miscellaneous (Steam Turbine) | D1 | Forced - Immediate | 2021 | Gas | GG | 851 | CC GT units | NPCC | Summer | 7.4666 | 28 | 1 | 1 | 4430-Gland seal system | D1-Forced - Immediate | 851-CC GT units
4430 | Gland seal system | Steam Turbine | Miscellaneous (Steam Turbine) | D1 | Forced - Immediate | 2021 | Gas | GG | 851 | CC GT units | NPCC | Summer | 13 | 26 | 1 | 1 | 4430-Gland seal system | D1-Forced - Immediate | 851-CC GT units
4430 | Gland seal system | Steam Turbine | Miscellaneous (Steam Turbine) | D1 | Forced - Immediate | 2021 | Gas | GG | 851 | CC GT units | NPCC | Summer | 15.9 | 18 | 1 | 1 | 4430-Gland seal system | D1-Forced - Immediate | 851-CC GT units
4430 | Gland seal system | Steam Turbine | Miscellaneous (Steam Turbine) | D1 | Forced - Immediate | 2021 | Gas | GG | 851 | CC GT units | NPCC | Summer | 21 | 36 | 1 | 1 | 4430-Gland seal system | D1-Forced - Immediate | 851-CC GT units
4430 | Gland seal system | Steam Turbine | Miscellaneous (Steam Turbine) | D1 | Forced - Immediate | 2021 | Gas | GG | 851 | CC GT units | NPCC | Summer | 21.9333 | 28 | 1 | 1 | 4430-Gland seal system | D1-Forced - Immediate | 851-CC GT units
4430 | Gland seal system | Steam Turbine | Miscellaneous (Steam Turbine) | D1 | Forced - Immediate | 2021 | Gas | GG | 851 | CC GT units | NPCC | Summer | 22.55 | 41 | 1 | 1 | 4430-Gland seal system | D1-Forced - Immediate | 851-CC GT units
4430 | Gland seal system | Steam Turbine | Miscellaneous (Steam Turbine) | D1 | Forced - Immediate | 2021 | Gas | GG | 851 | CC GT units | NPCC | Summer | 38.2667 | 41 | 1 | 1 | 4430-Gland seal system | D1-Forced - Immediate | 851-CC GT units
4430 | Gland seal system | Steam Turbine | Miscellaneous (Steam Turbine) | D1 | Forced - Immediate | 2021 | Gas | GG | 851 | CC GT units | NPCC | Summer | 39.6666 | 28 | 1 | 1 | 4430-Gland seal system | D1-Forced - Immediate | 851-CC GT units
4430 | Gland seal system | Steam Turbine | Miscellaneous (Steam Turbine) | D1 | Forced - Immediate | 2021 | Gas | GG | 851 | CC GT units | NPCC | Summer | 40.1333 | 56 | 1 | 1 | 4430-Gland seal system | D1-Forced - Immediate | 851-CC GT units
4430 | Gland seal system | Steam Turbine | Miscellaneous (Steam Turbine) | D1 | Forced - Immediate | 2021 | Gas | GG | 851 | CC GT units | NPCC | Summer | 54.5833 | 25 | 1 | 1 | 4430-Gland seal system | D1-Forced - Immediate | 851-CC GT units
4430 | Gland seal system | Steam Turbine | Miscellaneous (Steam Turbine) | D1 | Forced - Immediate | 2021 | Gas | GG | 851 | CC GT units | NPCC | Summer | 83.25 | 15 | 1 | 1 | 4430-Gland seal system | D1-Forced - Immediate | 851-CC GT units
4430 | Gland seal system | Steam Turbine | Miscellaneous (Steam Turbine) | D1 | Forced - Immediate | 2021 | Gas | GG | 851 | CC GT units | NPCC | Summer | 103.8667 | 38 | 1 | 1 | 4430-Gland seal system | D1-Forced - Immediate | 851-CC GT units
4430 | Gland seal system | Steam Turbine | Miscellaneous (Steam Turbine) | D1 | Forced - Immediate | 2021 | Gas | GG | 851 | CC GT units | NPCC | Summer | 135 | 18 | 1 | 1 | 4430-Gland seal system | D1-Forced - Immediate | 851-CC GT units
4430 | Gland seal system | Steam Turbine | Miscellaneous (Steam Turbine) | D1 | Forced - Immediate | 2021 | Gas | GG | 851 | CC GT units | NPCC | Summer | 250.8 | 18 | 1 | 1 | 4430-Gland seal system | D1-Forced - Immediate | 851-CC GT units
4430 | Gland seal system | Steam Turbine | Miscellaneous (Steam Turbine) | D1 | Forced - Immediate | 2021 | Gas | GG | 851 | CC GT units | NPCC | Summer | 308.75 | 65 | 1 | 1 | 4430-Gland seal system | D1-Forced - Immediate | 851-CC GT units
4430 | Gland seal system | Steam Turbine | Miscellaneous (Steam Turbine) | D1 | Forced - Immediate | 2021 | Gas | GG | 851 | CC GT units | NPCC | Summer | 9.2 | 6 | 1 | 1 | 4430-Gland seal system | D1-Forced - Immediate | 851-CC GT units
4430 | Gland seal system | Steam Turbine | Miscellaneous (Steam Turbine) | D1 | Forced - Immediate | 2021 | Gas | GG | 851 | CC GT units | NPCC | Summer | 9.5833 | 25 | 1 | 1 | 4430-Gland seal system | D1-Forced - Immediate | 851-CC GT units
4430 | Gland seal system | Steam Turbine | Miscellaneous (Steam Turbine) | D1 | Forced - Immediate | 2021 | Gas | GG | 851 | CC GT units | NPCC | Summer | 11.3333 | 20 | 1 | 1 | 4430-Gland seal system | D1-Forced - Immediate | 851-CC GT units
4430 | Gland seal system | Steam Turbine | Miscellaneous (Steam Turbine) | D1 | Forced - Immediate | 2021 | Gas | GG | 851 | CC GT units | NPCC | Summer | 13.8 | 18 | 1 | 1 | 4430-Gland seal system | D1-Forced - Immediate | 851-CC GT units
4430 | Gland seal system | Steam Turbine | Miscellaneous (Steam Turbine) | D1 | Forced - Immediate | 2021 | Gas | GG | 851 | CC GT units | NPCC | Summer | 29.3833 | 43 | 1 | 1 | 4430-Gland seal system | D1-Forced - Immediate | 851-CC GT units
4430 | Gland seal system | Steam Turbine | Miscellaneous (Steam Turbine) | D1 | Forced - Immediate | 2021 | Gas | GG | 851 | CC GT units | NPCC | Summer | 52.9166 | 25 | 1 | 1 | 4430-Gland seal system | D1-Forced - Immediate | 851-CC GT units
4430 | Gland seal system | Steam Turbine | Miscellaneous (Steam Turbine) | D1 | Forced - Immediate | 2021 | Gas | GG | 851 | CC GT units | NPCC | Summer | 54.6 | 26 | 1 | 1 | 4430-Gland seal system | D1-Forced - Immediate | 851-CC GT units
4430 | Gland seal system | Steam Turbine | Miscellaneous (Steam Turbine) | D1 | Forced - Immediate | 2021 | Gas | GG | 851 | CC GT units | NPCC | Summer | 56.25 | 75 | 1 | 1 | 4430-Gland seal system | D1-Forced - Immediate | 851-CC GT units
4430 | Gland seal system | Steam Turbine | Miscellaneous (Steam Turbine) | D1 | Forced - Immediate | 2021 | Gas | GG | 851 | CC GT units | NPCC | Summer | 73.1167 | 41 | 1 | 1 | 4430-Gland seal system | D1-Forced - Immediate | 851-CC GT units
4430 | Gland seal system | Steam Turbine | Miscellaneous (Steam Turbine) | D1 | Forced - Immediate | 2021 | Gas | GG | 851 | CC GT units | NPCC | Summer | 77 | 55 | 1 | 1 | 4430-Gland seal system | D1-Forced - Immediate | 851-CC GT units
4430 | Gland seal system | Steam Turbine | Miscellaneous (Steam Turbine) | U2 | Forced - Delayed | 2021 | Gas | GG | 851 | CC GT units | TRE | Off-Peak | 1417.0833 | 47.5 | 1 | 1 | 4430-Gland seal system | U2-Forced - Delayed | 851-CC GT units
4430 | Gland seal system | Steam Turbine | Miscellaneous (Steam Turbine) | D1 | Forced - Immediate | 2021 | Gas | GG | 851 | CC GT units | NPCC | Summer | 10.9333 | 16 | 1 | 1 | 4430-Gland seal system | D1-Forced - Immediate | 851-CC GT units
4430 | Gland seal system | Steam Turbine | Miscellaneous (Steam Turbine) | D1 | Forced - Immediate | 2021 | Gas | GG | 851 | CC GT units | NPCC | Summer | 17.2666 | 28 | 1 | 2 | 4430-Gland seal system | D1-Forced - Immediate | 851-CC GT units
4430 | Gland seal system | Steam Turbine | Miscellaneous (Steam Turbine) | D1 | Forced - Immediate | 2021 | Gas | GG | 851 | CC GT units | NPCC | Summer | 18.6333 | 43 | 1 | 1 | 4430-Gland seal system | D1-Forced - Immediate | 851-CC GT units
4430 | Gland seal system | Steam Turbine | Miscellaneous (Steam Turbine) | D1 | Forced - Immediate | 2021 | Gas | GG | 851 | CC GT units | NPCC | Summer | 30.8 | 66 | 1 | 1 | 4430-Gland seal system | D1-Forced - Immediate | 851-CC GT units
4430 | Gland seal system | Steam Turbine | Miscellaneous (Steam Turbine) | D1 | Forced - Immediate | 2021 | Gas | GG | 851 | CC GT units | NPCC | Summer | 32.0833 | 25 | 1 | 1 | 4430-Gland seal system | D1-Forced - Immediate | 851-CC GT units
4430 | Gland seal system | Steam Turbine | Miscellaneous (Steam Turbine) | D1 | Forced - Immediate | 2021 | Gas | GG | 851 | CC GT units | NPCC | Summer | 35.4667 | 38 | 1 | 1 | 4430-Gland seal system | D1-Forced - Immediate | 851-CC GT units
4430 | Gland seal system | Steam Turbine | Miscellaneous (Steam Turbine) | D1 | Forced - Immediate | 2021 | Gas | GG | 851 | CC GT units | NPCC | Summer | 40 | 50 | 1 | 1 | 4430-Gland seal system | D1-Forced - Immediate | 851-CC GT units
4430 | Gland seal system | Steam Turbine | Miscellaneous (Steam Turbine) | D1 | Forced - Immediate | 2021 | Gas | GG | 851 | CC GT units | NPCC | Summer | 44.8 | 28 | 1 | 1 | 4430-Gland seal system | D1-Forced - Immediate | 851-CC GT units
4430 | Gland seal system | Steam Turbine | Miscellaneous (Steam Turbine) | D1 | Forced - Immediate | 2021 | Gas | GG | 851 | CC GT units | NPCC | Summer | 46.2 | 36 | 1 | 1 | 4430-Gland seal system | D1-Forced - Immediate | 851-CC GT units
4430 | Gland seal system | Steam Turbine | Miscellaneous (Steam Turbine) | D1 | Forced - Immediate | 2021 | Gas | GG | 851 | CC GT units | NPCC | Summer | 55.0333 | 26 | 1 | 1 | 4430-Gland seal system | D1-Forced - Immediate | 851-CC GT units
4430 | Gland seal system | Steam Turbine | Miscellaneous (Steam Turbine) | D1 | Forced - Immediate | 2021 | Gas | GG | 851 | CC GT units | NPCC | Summer | 58.3333 | 35 | 1 | 1 | 4430-Gland seal system | D1-Forced - Immediate | 851-CC GT units
4430 | Gland seal system | Steam Turbine | Miscellaneous (Steam Turbine) | D1 | Forced - Immediate | 2021 | Gas | GG | 851 | CC GT units | NPCC | Summer | 58.5 | 78 | 1 | 1 | 4430-Gland seal system | D1-Forced - Immediate | 851-CC GT units
4430 | Gland seal system | Steam Turbine | Miscellaneous (Steam Turbine) | D1 | Forced - Immediate | 2021 | Gas | GG | 851 | CC GT units | NPCC | Summer | 64.9 | 33 | 1 | 1 | 4430-Gland seal system | D1-Forced - Immediate | 851-CC GT units
4430 | Gland seal system | Steam Turbine | Miscellaneous (Steam Turbine) | D1 | Forced - Immediate | 2021 | Gas | GG | 851 | CC GT units | NPCC | Summer | 70.9333 | 38 | 1 | 1 | 4430-Gland seal system | D1-Forced - Immediate | 851-CC GT units
4430 | Gland seal system | Steam Turbine | Miscellaneous (Steam Turbine) | D1 | Forced - Immediate | 2021 | Gas | GG | 851 | CC GT units | NPCC | Summer | 137.2 | 56 | 1 | 1 | 4430-Gland seal system | D1-Forced - Immediate | 851-CC GT units
4430 | Gland seal system | Steam Turbine | Miscellaneous (Steam Turbine) | D1 | Forced - Immediate | 2021 | Gas | GG | 851 | CC GT units | NPCC | Summer | 214.0666 | 76 | 1 | 1 | 4430-Gland seal system | D1-Forced - Immediate | 851-CC GT units
4430 | Gland seal system | Steam Turbine | Miscellaneous (Steam Turbine) | D1 | Forced - Immediate | 2021 | Gas | GG | 851 | CC GT units | NPCC | Summer | 219.6999 | 78 | 1 | 1 | 4430-Gland seal system | D1-Forced - Immediate | 851-CC GT units
4430 | Gland seal system | Steam Turbine | Miscellaneous (Steam Turbine) | D1 | Forced - Immediate | 2021 | Gas | GG | 851 | CC GT units | NPCC | Summer | 465 | 75 | 1 | 1 | 4430-Gland seal system | D1-Forced - Immediate | 851-CC GT units
4430 | Gland seal system | Steam Turbine | Miscellaneous (Steam Turbine) | D1 | Forced - Immediate | 2021 | Gas | GG | 851 | CC GT units | NPCC | Summer | 5.3333 | 40 | 1 | 1 | 4430-Gland seal system | D1-Forced - Immediate | 851-CC GT units
4430 | Gland seal system | Steam Turbine | Miscellaneous (Steam Turbine) | D1 | Forced - Immediate | 2021 | Gas | GG | 851 | CC GT units | NPCC | Summer | 17.5 | 35 | 1 | 1 | 4430-Gland seal system | D1-Forced - Immediate | 851-CC GT units
4430 | Gland seal system | Steam Turbine | Miscellaneous (Steam Turbine) | D1 | Forced - Immediate | 2021 | Gas | GG | 851 | CC GT units | NPCC | Summer | 20.4167 | 35 | 1 | 1 | 4430-Gland seal system | D1-Forced - Immediate | 851-CC GT units
4430 | Gland seal system | Steam Turbine | Miscellaneous (Steam Turbine) | D1 | Forced - Immediate | 2021 | Gas | GG | 851 | CC GT units | NPCC | Summer | 42.0833 | 25 | 1 | 1 | 4430-Gland seal system | D1-Forced - Immediate | 851-CC GT units
4430 | Gland seal system | Steam Turbine | Miscellaneous (Steam Turbine) | D1 | Forced - Immediate | 2021 | Gas | GG | 851 | CC GT units | NPCC | Summer | 51.3666 | 46 | 1 | 1 | 4430-Gland seal system | D1-Forced - Immediate | 851-CC GT units
4430 | Gland seal system | Steam Turbine | Miscellaneous (Steam Turbine) | D1 | Forced - Immediate | 2021 | Gas | GG | 851 | CC GT units | NPCC | Summer | 89.2166 | 53 | 1 | 1 | 4430-Gland seal system | D1-Forced - Immediate | 851-CC GT units
4430 | Gland seal system | Steam Turbine | Miscellaneous (Steam Turbine) | D1 | Forced - Immediate | 2021 | Gas | GG | 851 | CC GT units | NPCC | Summer | 98.4666 | 28 | 1 | 1 | 4430-Gland seal system | D1-Forced - Immediate | 851-CC GT units
4430 | Gland seal system | Steam Turbine | Miscellaneous (Steam Turbine) | D1 | Forced - Immediate | 2021 | Gas | GG | 851 | CC GT units | NPCC | Summer | 128.0833 | 53 | 1 | 1 | 4430-Gland seal system | D1-Forced - Immediate | 851-CC GT units
4430 | Gland seal system | Steam Turbine | Miscellaneous (Steam Turbine) | D1 | Forced - Immediate | 2021 | Gas | GG | 851 | CC GT units | NPCC | Summer | 133 | 70 | 1 | 1 | 4430-Gland seal system | D1-Forced - Immediate | 851-CC GT units
4430 | Gland seal system | Steam Turbine | Miscellaneous (Steam Turbine) | D1 | Forced - Immediate | 2021 | Gas | GG | 851 | CC GT units | NPCC | Summer | 147 | 60 | 1 | 1 | 4430-Gland seal system | D1-Forced - Immediate | 851-CC GT units
4430 | Gland seal system | Steam Turbine | Miscellaneous (Steam Turbine) | D1 | Forced - Immediate | 2021 | Gas | GG | 851 | CC GT units | NPCC | Summer | 212.1 | 63 | 1 | 1 | 4430-Gland seal system | D1-Forced - Immediate | 851-CC GT units
4430 | Gland seal system | Steam Turbine | Miscellaneous (Steam Turbine) | D1 | Forced - Immediate | 2021 | Gas | GG | 851 | CC GT units | NPCC | Summer | 332.8 | 26 | 1 | 1 | 4430-Gland seal system | D1-Forced - Immediate | 851-CC GT units
4430 | Gland seal system | Steam Turbine | Miscellaneous (Steam Turbine) | D1 | Forced - Immediate | 2021 | Gas | GG | 851 | CC GT units | NPCC | Summer | 5.0833 | 5 | 1 | 1 | 4430-Gland seal system | D1-Forced - Immediate | 851-CC GT units
4430 | Gland seal system | Steam Turbine | Miscellaneous (Steam Turbine) | D1 | Forced - Immediate | 2021 | Gas | GG | 851 | CC GT units | NPCC | Summer | 10.7667 | 38 | 1 | 1 | 4430-Gland seal system | D1-Forced - Immediate | 851-CC GT units
4430 | Gland seal system | Steam Turbine | Miscellaneous (Steam Turbine) | D1 | Forced - Immediate | 2021 | Gas | GG | 851 | CC GT units | NPCC | Summer | 13.6 | 51 | 1 | 1 | 4430-Gland seal system | D1-Forced - Immediate | 851-CC GT units
4430 | Gland seal system | Steam Turbine | Miscellaneous (Steam Turbine) | D1 | Forced - Immediate | 2021 | Gas | GG | 851 | CC GT units | NPCC | Summer | 16.25 | 25 | 1 | 1 | 4430-Gland seal system | D1-Forced - Immediate | 851-CC GT units
4430 | Gland seal system | Steam Turbine | Miscellaneous (Steam Turbine) | D1 | Forced - Immediate | 2021 | Gas | GG | 851 | CC GT units | NPCC | Summer | 17.6333 | 46 | 1 | 1 | 4430-Gland seal system | D1-Forced - Immediate | 851-CC GT units
4430 | Gland seal system | Steam Turbine | Miscellaneous (Steam Turbine) | D1 | Forced - Immediate | 2021 | Gas | GG | 851 | CC GT units | NPCC | Summer | 37.3333 | 40 | 1 | 1 | 4430-Gland seal system | D1-Forced - Immediate | 851-CC GT units
4430 | Gland seal system | Steam Turbine | Miscellaneous (Steam Turbine) | D1 | Forced - Immediate | 2021 | Gas | GG | 851 | CC GT units | NPCC | Summer | 45.6 | 38 | 1 | 1 | 4430-Gland seal system | D1-Forced - Immediate | 851-CC GT units
4430 | Gland seal system | Steam Turbine | Miscellaneous (Steam Turbine) | D1 | Forced - Immediate | 2021 | Gas | GG | 851 | CC GT units | NPCC | Summer | 48.3333 | 50 | 1 | 1 | 4430-Gland seal system | D1-Forced - Immediate | 851-CC GT units
4430 | Gland seal system | Steam Turbine | Miscellaneous (Steam Turbine) | D1 | Forced - Immediate | 2021 | Gas | GG | 851 | CC GT units | NPCC | Summer | 53.75 | 25 | 1 | 1 | 4430-Gland seal system | D1-Forced - Immediate | 851-CC GT units
4430 | Gland seal system | Steam Turbine | Miscellaneous (Steam Turbine) | D1 | Forced - Immediate | 2021 | Gas | GG | 851 | CC GT units | NPCC | Summer | 56 | 28 | 1 | 1 | 4430-Gland seal system | D1-Forced - Immediate | 851-CC GT units
4430 | Gland seal system | Steam Turbine | Miscellaneous (Steam Turbine) | D1 | Forced - Immediate | 2021 | Gas | GG | 851 | CC GT units | NPCC | Summer | 67.8 | 36 | 1 | 1 | 4430-Gland seal system | D1-Forced - Immediate | 851-CC GT units
4430 | Gland seal system | Steam Turbine | Miscellaneous (Steam Turbine) | D1 | Forced - Immediate | 2021 | Gas | GG | 851 | CC GT units | NPCC | Summer | 71.75 | 15 | 1 | 1 | 4430-Gland seal system | D1-Forced - Immediate | 851-CC GT units
4430 | Gland seal system | Steam Turbine | Miscellaneous (Steam Turbine) | D1 | Forced - Immediate | 2021 | Gas | GG | 851 | CC GT units | NPCC | Summer | 76 | 16 | 1 | 1 | 4430-Gland seal system | D1-Forced - Immediate | 851-CC GT units
4430 | Gland seal system | Steam Turbine | Miscellaneous (Steam Turbine) | D1 | Forced - Immediate | 2021 | Gas | GG | 851 | CC GT units | NPCC | Summer | 77.6 | 48 | 1 | 1 | 4430-Gland seal system | D1-Forced - Immediate | 851-CC GT units
4430 | Gland seal system | Steam Turbine | Miscellaneous (Steam Turbine) | D1 | Forced - Immediate | 2021 | Gas | GG | 851 | CC GT units | NPCC | Summer | 78.2 | 51 | 1 | 1 | 4430-Gland seal system | D1-Forced - Immediate | 851-CC GT units
4430 | Gland seal system | Steam Turbine | Miscellaneous (Steam Turbine) | D1 | Forced - Immediate | 2021 | Gas | GG | 851 | CC GT units | NPCC | Summer | 78.8667 | 26 | 1 | 1 | 4430-Gland seal system | D1-Forced - Immediate | 851-CC GT units
4430 | Gland seal system | Steam Turbine | Miscellaneous (Steam Turbine) | D1 | Forced - Immediate | 2021 | Gas | GG | 851 | CC GT units | NPCC | Summer | 92.75 | 21 | 1 | 1 | 4430-Gland seal system | D1-Forced - Immediate | 851-CC GT units
4430 | Gland seal system | Steam Turbine | Miscellaneous (Steam Turbine) | D1 | Forced - Immediate | 2021 | Gas | GG | 851 | CC GT units | NPCC | Summer | 96.6 | 36 | 1 | 1 | 4430-Gland seal system | D1-Forced - Immediate | 851-CC GT units
4430 | Gland seal system | Steam Turbine | Miscellaneous (Steam Turbine) | D1 | Forced - Immediate | 2021 | Gas | GG | 851 | CC GT units | NPCC | Summer | 110 | 30 | 1 | 1 | 4430-Gland seal system | D1-Forced - Immediate | 851-CC GT units
4430 | Gland seal system | Steam Turbine | Miscellaneous (Steam Turbine) | D1 | Forced - Immediate | 2021 | Gas | GG | 851 | CC GT units | NPCC | Summer | 117.2833 | 31 | 1 | 1 | 4430-Gland seal system | D1-Forced - Immediate | 851-CC GT units
4430 | Gland seal system | Steam Turbine | Miscellaneous (Steam Turbine) | D1 | Forced - Immediate | 2021 | Gas | GG | 851 | CC GT units | NPCC | Summer | 228 | 48 | 1 | 1 | 4430-Gland seal system | D1-Forced - Immediate | 851-CC GT units
4430 | Gland seal system | Steam Turbine | Miscellaneous (Steam Turbine) | D1 | Forced - Immediate | 2021 | Waste Heat | WH | 852 | CC steam units | NPCC | Summer | 4 | 15 | 1 | 1 | 4430-Gland seal system | D1-Forced - Immediate | 852-CC steam units
4430 | Gland seal system | Steam Turbine | Miscellaneous (Steam Turbine) | D1 | Forced - Immediate | 2021 | Waste Heat | WH | 852 | CC steam units | NPCC | Summer | 5.0833 | 5 | 1 | 1 | 4430-Gland seal system | D1-Forced - Immediate | 852-CC steam units
4430 | Gland seal system | Steam Turbine | Miscellaneous (Steam Turbine) | D1 | Forced - Immediate | 2021 | Waste Heat | WH | 852 | CC steam units | NPCC | Summer | 8.5833 | 5 | 1 | 1 | 4430-Gland seal system | D1-Forced - Immediate | 852-CC steam units
4430 | Gland seal system | Steam Turbine | Miscellaneous (Steam Turbine) | D1 | Forced - Immediate | 2021 | Waste Heat | WH | 852 | CC steam units | NPCC | Summer | 9.3333 | 35 | 1 | 1 | 4430-Gland seal system | D1-Forced - Immediate | 852-CC steam units
4430 | Gland seal system | Steam Turbine | Miscellaneous (Steam Turbine) | D1 | Forced - Immediate | 2021 | Waste Heat | WH | 852 | CC steam units | NPCC | Summer | 16.75 | 15 | 1 | 1 | 4430-Gland seal system | D1-Forced - Immediate | 852-CC steam units
4430 | Gland seal system | Steam Turbine | Miscellaneous (Steam Turbine) | D1 | Forced - Immediate | 2021 | Waste Heat | WH | 852 | CC steam units | NPCC | Summer | 49 | 35 | 1 | 1 | 4430-Gland seal system | D1-Forced - Immediate | 852-CC steam units
4430 | Gland seal system | Steam Turbine | Miscellaneous (Steam Turbine) | D1 | Forced - Immediate | 2021 | Waste Heat | WH | 852 | CC steam units | NPCC | Summer | 8.25 | 15 | 1 | 2 | 4430-Gland seal system | D1-Forced - Immediate | 852-CC steam units
4430 | Gland seal system | Steam Turbine | Miscellaneous (Steam Turbine) | D1 | Forced - Immediate | 2021 | Waste Heat | WH | 852 | CC steam units | NPCC | Summer | 8.5 | 15 | 2 | 2 | 4430-Gland seal system | D1-Forced - Immediate | 852-CC steam units
4430 | Gland seal system | Steam Turbine | Miscellaneous (Steam Turbine) | D1 | Forced - Immediate | 2021 | Waste Heat | WH | 852 | CC steam units | NPCC | Summer | 11.5 | 15 | 1 | 1 | 4430-Gland seal system | D1-Forced - Immediate | 852-CC steam units
4430 | Gland seal system | Steam Turbine | Miscellaneous (Steam Turbine) | D1 | Forced - Immediate | 2021 | Waste Heat | WH | 852 | CC steam units | NPCC | Summer | 14.5833 | 25 | 3 | 3 | 4430-Gland seal system | D1-Forced - Immediate | 852-CC steam units
4430 | Gland seal system | Steam Turbine | Miscellaneous (Steam Turbine) | D1 | Forced - Immediate | 2021 | Waste Heat | WH | 852 | CC steam units | NPCC | Summer | 23.3333 | 40 | 1 | 1 | 4430-Gland seal system | D1-Forced - Immediate | 852-CC steam units
4430 | Gland seal system | Steam Turbine | Miscellaneous (Steam Turbine) | D1 | Forced - Immediate | 2021 | Waste Heat | WH | 852 | CC steam units | NPCC | Summer | 28.3333 | 20 | 1 | 1 | 4430-Gland seal system | D1-Forced - Immediate | 852-CC steam units
4430 | Gland seal system | Steam Turbine | Miscellaneous (Steam Turbine) | D1 | Forced - Immediate | 2021 | Waste Heat | WH | 852 | CC steam units | NPCC | Summer | 28.8333 | 10 | 1 | 1 | 4430-Gland seal system | D1-Forced - Immediate | 852-CC steam units
4430 | Gland seal system | Steam Turbine | Miscellaneous (Steam Turbine) | D1 | Forced - Immediate | 2021 | Waste Heat | WH | 852 | CC steam units | NPCC | Summer | 31.25 | 25 | 1 | 1 | 4430-Gland seal system | D1-Forced - Immediate | 852-CC steam units
4430 | Gland seal system | Steam Turbine | Miscellaneous (Steam Turbine) | D1 | Forced - Immediate | 2021 | Waste Heat | WH | 852 | CC steam units | NPCC | Summer | 32.25 | 15 | 2 | 2 | 4430-Gland seal system | D1-Forced - Immediate | 852-CC steam units
4430 | Gland seal system | Steam Turbine | Miscellaneous (Steam Turbine) | D1 | Forced - Immediate | 2021 | Waste Heat | WH | 852 | CC steam units | NPCC | Summer | 45.5 | 15 | 1 | 1 | 4430-Gland seal system | D1-Forced - Immediate | 852-CC steam units
4430 | Gland seal system | Steam Turbine | Miscellaneous (Steam Turbine) | D1 | Forced - Immediate | 2021 | Waste Heat | WH | 852 | CC steam units | NPCC | Summer | 45.75 | 45 | 1 | 1 | 4430-Gland seal system | D1-Forced - Immediate | 852-CC steam units
4430 | Gland seal system | Steam Turbine | Miscellaneous (Steam Turbine) | D1 | Forced - Immediate | 2021 | Waste Heat | WH | 852 | CC steam units | NPCC | Summer | 201 | 45 | 1 | 1 | 4430-Gland seal system | D1-Forced - Immediate | 852-CC steam units
4430 | Gland seal system | Steam Turbine | Miscellaneous (Steam Turbine) | SF | Startup Failure | 2021 | Gas | GG | 852 | CC steam units | TRE | Off-Peak | 1188.3666 | 38.5 | 1 | 1 | 4430-Gland seal system | SF-Startup Failure | 852-CC steam units
4430 | Gland seal system | Steam Turbine | Miscellaneous (Steam Turbine) | SF | Startup Failure | 2021 | Gas | GG | 852 | CC steam units | WECC | Off-Peak | 27622 | 280 | 1 | 1 | 4430-Gland seal system | SF-Startup Failure | 852-CC steam units
4430 | Gland seal system | Steam Turbine | Miscellaneous (Steam Turbine) | D1 | Forced - Immediate | 2021 | Waste Heat | WH | 852 | CC steam units | NPCC | Summer | 5 | 15 | 1 | 1 | 4430-Gland seal system | D1-Forced - Immediate | 852-CC steam units
4430 | Gland seal system | Steam Turbine | Miscellaneous (Steam Turbine) | D1 | Forced - Immediate | 2021 | Waste Heat | WH | 852 | CC steam units | NPCC | Summer | 16.6667 | 25 | 1 | 1 | 4430-Gland seal system | D1-Forced - Immediate | 852-CC steam units
4430 | Gland seal system | Steam Turbine | Miscellaneous (Steam Turbine) | D1 | Forced - Immediate | 2021 | Waste Heat | WH | 852 | CC steam units | NPCC | Summer | 17.5 | 25 | 1 | 1 | 4430-Gland seal system | D1-Forced - Immediate | 852-CC steam units
4430 | Gland seal system | Steam Turbine | Miscellaneous (Steam Turbine) | D1 | Forced - Immediate | 2021 | Waste Heat | WH | 852 | CC steam units | NPCC | Summer | 17.9167 | 25 | 1 | 1 | 4430-Gland seal system | D1-Forced - Immediate | 852-CC steam units
4430 | Gland seal system | Steam Turbine | Miscellaneous (Steam Turbine) | D1 | Forced - Immediate | 2021 | Waste Heat | WH | 852 | CC steam units | NPCC | Summer | 30 | 15 | 1 | 1 | 4430-Gland seal system | D1-Forced - Immediate | 852-CC steam units
4430 | Gland seal system | Steam Turbine | Miscellaneous (Steam Turbine) | D1 | Forced - Immediate | 2021 | Waste Heat | WH | 852 | CC steam units | NPCC | Summer | 65.3333 | 35 | 1 | 1 | 4430-Gland seal system | D1-Forced - Immediate | 852-CC steam units
4430 | Gland seal system | Steam Turbine | Miscellaneous (Steam Turbine) | D1 | Forced - Immediate | 2021 | Waste Heat | WH | 852 | CC steam units | NPCC | Summer | 66.25 | 15 | 1 | 1 | 4430-Gland seal system | D1-Forced - Immediate | 852-CC steam units
4430 | Gland seal system | Steam Turbine | Miscellaneous (Steam Turbine) | D1 | Forced - Immediate | 2021 | Waste Heat | WH | 852 | CC steam units | NPCC | Summer | 72.5 | 25 | 1 | 1 | 4430-Gland seal system | D1-Forced - Immediate | 852-CC steam units
4430 | Gland seal system | Steam Turbine | Miscellaneous (Steam Turbine) | D1 | Forced - Immediate | 2021 | Waste Heat | WH | 852 | CC steam units | NPCC | Summer | 73.5 | 45 | 1 | 1 | 4430-Gland seal system | D1-Forced - Immediate | 852-CC steam units
4430 | Gland seal system | Steam Turbine | Miscellaneous (Steam Turbine) | D1 | Forced - Immediate | 2021 | Waste Heat | WH | 852 | CC steam units | NPCC | Summer | 0.24999 | 15 | 1 | 1 | 4430-Gland seal system | D1-Forced - Immediate | 852-CC steam units
4430 | Gland seal system | Steam Turbine | Miscellaneous (Steam Turbine) | D1 | Forced - Immediate | 2021 | Waste Heat | WH | 852 | CC steam units | NPCC | Summer | 18.6666 | 40 | 1 | 1 | 4430-Gland seal system | D1-Forced - Immediate | 852-CC steam units
4430 | Gland seal system | Steam Turbine | Miscellaneous (Steam Turbine) | D1 | Forced - Immediate | 2021 | Waste Heat | WH | 852 | CC steam units | NPCC | Summer | 36.5 | 15 | 1 | 1 | 4430-Gland seal system | D1-Forced - Immediate | 852-CC steam units
4430 | Gland seal system | Steam Turbine | Miscellaneous (Steam Turbine) | D1 | Forced - Immediate | 2021 | Waste Heat | WH | 852 | CC steam units | NPCC | Summer | 40 | 25 | 1 | 1 | 4430-Gland seal system | D1-Forced - Immediate | 852-CC steam units
4430 | Gland seal system | Steam Turbine | Miscellaneous (Steam Turbine) | D1 | Forced - Immediate | 2021 | Waste Heat | WH | 852 | CC steam units | NPCC | Summer | 48.5833 | 55 | 1 | 1 | 4430-Gland seal system | D1-Forced - Immediate | 852-CC steam units
4430 | Gland seal system | Steam Turbine | Miscellaneous (Steam Turbine) | D1 | Forced - Immediate | 2021 | Waste Heat | WH | 852 | CC steam units | NPCC | Summer | 49.5 | 15 | 1 | 1 | 4430-Gland seal system | D1-Forced - Immediate | 852-CC steam units
4430 | Gland seal system | Steam Turbine | Miscellaneous (Steam Turbine) | D1 | Forced - Immediate | 2021 | Waste Heat | WH | 852 | CC steam units | NPCC | Summer | 208.0833 | 55 | 1 | 1 | 4430-Gland seal system | D1-Forced - Immediate | 852-CC steam units
4430 | Gland seal system | Steam Turbine | Miscellaneous (Steam Turbine) | D1 | Forced - Immediate | 2021 | Waste Heat | WH | 852 | CC steam units | NPCC | Summer | 384 | 30 | 1 | 1 | 4430-Gland seal system | D1-Forced - Immediate | 852-CC steam units
4430 | Gland seal system | Steam Turbine | Miscellaneous (Steam Turbine) | D1 | Forced - Immediate | 2021 | Waste Heat | WH | 852 | CC steam units | NPCC | Summer | 7.0833 | 25 | 1 | 1 | 4430-Gland seal system | D1-Forced - Immediate | 852-CC steam units
4430 | Gland seal system | Steam Turbine | Miscellaneous (Steam Turbine) | D1 | Forced - Immediate | 2021 | Waste Heat | WH | 852 | CC steam units | NPCC | Summer | 19 | 20 | 1 | 1 | 4430-Gland seal system | D1-Forced - Immediate | 852-CC steam units
4430 | Gland seal system | Steam Turbine | Miscellaneous (Steam Turbine) | D1 | Forced - Immediate | 2021 | Waste Heat | WH | 852 | CC steam units | NPCC | Summer | 31.5 | 15 | 2 | 2 | 4430-Gland seal system | D1-Forced - Immediate | 852-CC steam units
4430 | Gland seal system | Steam Turbine | Miscellaneous (Steam Turbine) | D1 | Forced - Immediate | 2021 | Waste Heat | WH | 852 | CC steam units | NPCC | Summer | 32.75 | 15 | 2 | 2 | 4430-Gland seal system | D1-Forced - Immediate | 852-CC steam units
4430 | Gland seal system | Steam Turbine | Miscellaneous (Steam Turbine) | D1 | Forced - Immediate | 2021 | Waste Heat | WH | 852 | CC steam units | NPCC | Summer | 54 | 45 | 1 | 1 | 4430-Gland seal system | D1-Forced - Immediate | 852-CC steam units
4430 | Gland seal system | Steam Turbine | Miscellaneous (Steam Turbine) | D1 | Forced - Immediate | 2021 | Waste Heat | WH | 852 | CC steam units | NPCC | Summer | 70.8333 | 50 | 1 | 1 | 4430-Gland seal system | D1-Forced - Immediate | 852-CC steam units
4430 | Gland seal system | Steam Turbine | Miscellaneous (Steam Turbine) | D1 | Forced - Immediate | 2021 | Waste Heat | WH | 852 | CC steam units | NPCC | Summer | 82 | 30 | 1 | 1 | 4430-Gland seal system | D1-Forced - Immediate | 852-CC steam units
4430 | Gland seal system | Steam Turbine | Miscellaneous (Steam Turbine) | U1 | Forced - Immediate | 2021 | Waste Heat | WH | 852 | CC steam units | MRO | Summer | 76 | 80 | 1 | 1 | 4430-Gland seal system | U1-Forced - Immediate | 852-CC steam units
4430 | Gland seal system | Steam Turbine | Miscellaneous (Steam Turbine) | D1 | Forced - Immediate | 2021 | Waste Heat | WH | 852 | CC steam units | NPCC | Summer | 16.3333 | 35 | 1 | 1 | 4430-Gland seal system | D1-Forced - Immediate | 852-CC steam units
4430 | Gland seal system | Steam Turbine | Miscellaneous (Steam Turbine) | D1 | Forced - Immediate | 2021 | Waste Heat | WH | 852 | CC steam units | NPCC | Summer | 16.6666 | 40 | 1 | 1 | 4430-Gland seal system | D1-Forced - Immediate | 852-CC steam units
4430 | Gland seal system | Steam Turbine | Miscellaneous (Steam Turbine) | D1 | Forced - Immediate | 2021 | Waste Heat | WH | 852 | CC steam units | NPCC | Summer | 24.1667 | 25 | 1 | 1 | 4430-Gland seal system | D1-Forced - Immediate | 852-CC steam units
4430 | Gland seal system | Steam Turbine | Miscellaneous (Steam Turbine) | D1 | Forced - Immediate | 2021 | Waste Heat | WH | 852 | CC steam units | NPCC | Summer | 27.5 | 25 | 1 | 1 | 4430-Gland seal system | D1-Forced - Immediate | 852-CC steam units
4430 | Gland seal system | Steam Turbine | Miscellaneous (Steam Turbine) | D1 | Forced - Immediate | 2021 | Waste Heat | WH | 852 | CC steam units | NPCC | Summer | 31.1666 | 55 | 1 | 1 | 4430-Gland seal system | D1-Forced - Immediate | 852-CC steam units
4430 | Gland seal system | Steam Turbine | Miscellaneous (Steam Turbine) | D1 | Forced - Immediate | 2021 | Waste Heat | WH | 852 | CC steam units | NPCC | Summer | 43 | 15 | 1 | 1 | 4430-Gland seal system | D1-Forced - Immediate | 852-CC steam units
4430 | Gland seal system | Steam Turbine | Miscellaneous (Steam Turbine) | U1 | Forced - Immediate | 2021 | Waste Heat | WH | 852 | CC steam units | WECC | Winter | 120.6667 | 20 | 1 | 1 | 4430-Gland seal system | U1-Forced - Immediate | 852-CC steam units
4430 | Gland seal system | Steam Turbine | Miscellaneous (Steam Turbine) | D1 | Forced - Immediate | 2021 | Waste Heat | WH | 852 | CC steam units | NPCC | Summer | 33.3333 | 25 | 1 | 1 | 4430-Gland seal system | D1-Forced - Immediate | 852-CC steam units
4430 | Gland seal system | Steam Turbine | Miscellaneous (Steam Turbine) | D1 | Forced - Immediate | 2021 | Waste Heat | WH | 852 | CC steam units | NPCC | Summer | 45.8333 | 25 | 1 | 1 | 4430-Gland seal system | D1-Forced - Immediate | 852-CC steam units
4430 | Gland seal system | Steam Turbine | Miscellaneous (Steam Turbine) | D1 | Forced - Immediate | 2021 | Waste Heat | WH | 852 | CC steam units | NPCC | Summer | 46.6666 | 40 | 1 | 1 | 4430-Gland seal system | D1-Forced - Immediate | 852-CC steam units
4430 | Gland seal system | Steam Turbine | Miscellaneous (Steam Turbine) | D1 | Forced - Immediate | 2021 | Waste Heat | WH | 852 | CC steam units | NPCC | Summer | 93.3333 | 35 | 1 | 1 | 4430-Gland seal system | D1-Forced - Immediate | 852-CC steam units
4430 | Gland seal system | Steam Turbine | Miscellaneous (Steam Turbine) | D1 | Forced - Immediate | 2021 | Waste Heat | WH | 852 | CC steam units | NPCC | Summer | 235.0833 | 35 | 1 | 1 | 4430-Gland seal system | D1-Forced - Immediate | 852-CC steam units
4430 | Gland seal system | Steam Turbine | Miscellaneous (Steam Turbine) | D1 | Forced - Immediate | 2021 | Waste Heat | WH | 852 | CC steam units | NPCC | Summer | 2.6667 | 20 | 1 | 1 | 4430-Gland seal system | D1-Forced - Immediate | 852-CC steam units
4430 | Gland seal system | Steam Turbine | Miscellaneous (Steam Turbine) | D1 | Forced - Immediate | 2021 | Waste Heat | WH | 852 | CC steam units | NPCC | Summer | 11.25 | 25 | 1 | 1 | 4430-Gland seal system | D1-Forced - Immediate | 852-CC steam units
4430 | Gland seal system | Steam Turbine | Miscellaneous (Steam Turbine) | D1 | Forced - Immediate | 2021 | Waste Heat | WH | 852 | CC steam units | NPCC | Summer | 11.75 | 15 | 1 | 1 | 4430-Gland seal system | D1-Forced - Immediate | 852-CC steam units
4430 | Gland seal system | Steam Turbine | Miscellaneous (Steam Turbine) | D1 | Forced - Immediate | 2021 | Waste Heat | WH | 852 | CC steam units | NPCC | Summer | 28.5833 | 35 | 1 | 1 | 4430-Gland seal system | D1-Forced - Immediate | 852-CC steam units
4430 | Gland seal system | Steam Turbine | Miscellaneous (Steam Turbine) | D1 | Forced - Immediate | 2021 | Waste Heat | WH | 852 | CC steam units | NPCC | Summer | 30.6667 | 20 | 1 | 1 | 4430-Gland seal system | D1-Forced - Immediate | 852-CC steam units
4430 | Gland seal system | Steam Turbine | Miscellaneous (Steam Turbine) | D1 | Forced - Immediate | 2021 | Waste Heat | WH | 852 | CC steam units | NPCC | Summer | 31.75 | 15 | 3 | 3 | 4430-Gland seal system | D1-Forced - Immediate | 852-CC steam units
4430 | Gland seal system | Steam Turbine | Miscellaneous (Steam Turbine) | D1 | Forced - Immediate | 2021 | Waste Heat | WH | 852 | CC steam units | NPCC | Summer | 33 | 45 | 1 | 1 | 4430-Gland seal system | D1-Forced - Immediate | 852-CC steam units
4430 | Gland seal system | Steam Turbine | Miscellaneous (Steam Turbine) | D1 | Forced - Immediate | 2021 | Waste Heat | WH | 852 | CC steam units | NPCC | Summer | 57.75 | 15 | 1 | 1 | 4430-Gland seal system | D1-Forced - Immediate | 852-CC steam units
4430 | Gland seal system | Steam Turbine | Miscellaneous (Steam Turbine) | D1 | Forced - Immediate | 2021 | Waste Heat | WH | 852 | CC steam units | NPCC | Summer | 98.5833 | 35 | 1 | 1 | 4430-Gland seal system | D1-Forced - Immediate | 852-CC steam units
4430 | Gland seal system | Steam Turbine | Miscellaneous (Steam Turbine) | D1 | Forced - Immediate | 2021 | Waste Heat | WH | 852 | CC steam units | NPCC | Summer | 123.3333 | 25 | 1 | 1 | 4430-Gland seal system | D1-Forced - Immediate | 852-CC steam units
4430 | Gland seal system | Steam Turbine | Miscellaneous (Steam Turbine) | D1 | Forced - Immediate | 2021 | Waste Heat | WH | 852 | CC steam units | NPCC | Summer | 126.75 | 45 | 1 | 1 | 4430-Gland seal system | D1-Forced - Immediate | 852-CC steam units
4430 | Gland seal system | Steam Turbine | Miscellaneous (Steam Turbine) | D1 | Forced - Immediate | 2021 | Waste Heat | WH | 852 | CC steam units | NPCC | Summer | 1491.4166 | 55 | 1 | 1 | 4430-Gland seal system | D1-Forced - Immediate | 852-CC steam units
4430 | Gland seal system | Steam Turbine | Miscellaneous (Steam Turbine) | D1 | Forced - Immediate | 2021 | Waste Heat | WH | 852 | CC steam units | NPCC | Summer | 10.3333 | 20 | 1 | 1 | 4430-Gland seal system | D1-Forced - Immediate | 852-CC steam units
4430 | Gland seal system | Steam Turbine | Miscellaneous (Steam Turbine) | D1 | Forced - Immediate | 2021 | Waste Heat | WH | 852 | CC steam units | NPCC | Summer | 10.5 | 15 | 1 | 1 | 4430-Gland seal system | D1-Forced - Immediate | 852-CC steam units
4430 | Gland seal system | Steam Turbine | Miscellaneous (Steam Turbine) | D1 | Forced - Immediate | 2021 | Waste Heat | WH | 852 | CC steam units | NPCC | Summer | 10.8333 | 25 | 1 | 2 | 4430-Gland seal system | D1-Forced - Immediate | 852-CC steam units
4430 | Gland seal system | Steam Turbine | Miscellaneous (Steam Turbine) | D1 | Forced - Immediate | 2021 | Waste Heat | WH | 852 | CC steam units | NPCC | Summer | 12.9167 | 25 | 1 | 1 | 4430-Gland seal system | D1-Forced - Immediate | 852-CC steam units
4430 | Gland seal system | Steam Turbine | Miscellaneous (Steam Turbine) | D1 | Forced - Immediate | 2021 | Waste Heat | WH | 852 | CC steam units | NPCC | Summer | 16 | 30 | 1 | 1 | 4430-Gland seal system | D1-Forced - Immediate | 852-CC steam units
4430 | Gland seal system | Steam Turbine | Miscellaneous (Steam Turbine) | D1 | Forced - Immediate | 2021 | Waste Heat | WH | 852 | CC steam units | NPCC | Summer | 47.0833 | 25 | 1 | 1 | 4430-Gland seal system | D1-Forced - Immediate | 852-CC steam units
4430 | Gland seal system | Steam Turbine | Miscellaneous (Steam Turbine) | D1 | Forced - Immediate | 2021 | Waste Heat | WH | 852 | CC steam units | NPCC | Summer | 48.75 | 65 | 1 | 1 | 4430-Gland seal system | D1-Forced - Immediate | 852-CC steam units
4430 | Gland seal system | Steam Turbine | Miscellaneous (Steam Turbine) | D1 | Forced - Immediate | 2021 | Waste Heat | WH | 852 | CC steam units | NPCC | Summer | 50.6666 | 40 | 1 | 1 | 4430-Gland seal system | D1-Forced - Immediate | 852-CC steam units
4430 | Gland seal system | Steam Turbine | Miscellaneous (Steam Turbine) | D1 | Forced - Immediate | 2021 | Waste Heat | WH | 852 | CC steam units | NPCC | Summer | 53.6667 | 35 | 1 | 1 | 4430-Gland seal system | D1-Forced - Immediate | 852-CC steam units
4430 | Gland seal system | Steam Turbine | Miscellaneous (Steam Turbine) | D1 | Forced - Immediate | 2021 | Waste Heat | WH | 852 | CC steam units | NPCC | Summer | 56 | 35 | 1 | 1 | 4430-Gland seal system | D1-Forced - Immediate | 852-CC steam units
4430 | Gland seal system | Steam Turbine | Miscellaneous (Steam Turbine) | D1 | Forced - Immediate | 2021 | Waste Heat | WH | 852 | CC steam units | NPCC | Summer | 63.75 | 25 | 1 | 1 | 4430-Gland seal system | D1-Forced - Immediate | 852-CC steam units
4430 | Gland seal system | Steam Turbine | Miscellaneous (Steam Turbine) | D1 | Forced - Immediate | 2021 | Waste Heat | WH | 852 | CC steam units | NPCC | Summer | 71.25 | 15 | 1 | 1 | 4430-Gland seal system | D1-Forced - Immediate | 852-CC steam units
4430 | Gland seal system | Steam Turbine | Miscellaneous (Steam Turbine) | D1 | Forced - Immediate | 2021 | Waste Heat | WH | 852 | CC steam units | NPCC | Summer | 113.25 | 45 | 1 | 1 | 4430-Gland seal system | D1-Forced - Immediate | 852-CC steam units
4430 | Gland seal system | Steam Turbine | Miscellaneous (Steam Turbine) | D1 | Forced - Immediate | 2021 | Waste Heat | WH | 852 | CC steam units | NPCC | Summer | 187.0833 | 25 | 1 | 1 | 4430-Gland seal system | D1-Forced - Immediate | 852-CC steam units
4430 | Gland seal system | Steam Turbine | Miscellaneous (Steam Turbine) | U1 | Forced - Immediate | 2021 | Waste Heat | WH | 852 | CC steam units | MRO | Off-Peak | 50.6333 | 62 | 1 | 1 | 4430-Gland seal system | U1-Forced - Immediate | 852-CC steam units
4430 | Gland seal system | Steam Turbine | Miscellaneous (Steam Turbine) | U1 | Forced - Immediate | 2021 | Waste Heat | WH | 852 | CC steam units | MRO | Off-Peak | 265.9666 | 158 | 1 | 1 | 4430-Gland seal system | U1-Forced - Immediate | 852-CC steam units
4430 | Gland seal system | Steam Turbine | Miscellaneous (Steam Turbine) | U1 | Forced - Immediate | 2021 | Waste Heat | WH | 852 | CC steam units | TRE | Summer | 306 | 170 | 1 | 1 | 4430-Gland seal system | U1-Forced - Immediate | 852-CC steam units
4430 | Gland seal system | Steam Turbine | Miscellaneous (Steam Turbine) | D1 | Forced - Immediate | 2021 | Waste Heat | WH | 852 | CC steam units | NPCC | Summer | 6.1667 | 10 | 1 | 1 | 4430-Gland seal system | D1-Forced - Immediate | 852-CC steam units
4430 | Gland seal system | Steam Turbine | Miscellaneous (Steam Turbine) | D1 | Forced - Immediate | 2021 | Waste Heat | WH | 852 | CC steam units | NPCC | Summer | 7.6667 | 5 | 1 | 1 | 4430-Gland seal system | D1-Forced - Immediate | 852-CC steam units
4430 | Gland seal system | Steam Turbine | Miscellaneous (Steam Turbine) | D1 | Forced - Immediate | 2021 | Waste Heat | WH | 852 | CC steam units | NPCC | Summer | 23 | 60 | 1 | 1 | 4430-Gland seal system | D1-Forced - Immediate | 852-CC steam units
4430 | Gland seal system | Steam Turbine | Miscellaneous (Steam Turbine) | D1 | Forced - Immediate | 2021 | Waste Heat | WH | 852 | CC steam units | NPCC | Summer | 30.4167 | 25 | 1 | 1 | 4430-Gland seal system | D1-Forced - Immediate | 852-CC steam units
4430 | Gland seal system | Steam Turbine | Miscellaneous (Steam Turbine) | D1 | Forced - Immediate | 2021 | Waste Heat | WH | 852 | CC steam units | NPCC | Summer | 77 | 55 | 1 | 1 | 4430-Gland seal system | D1-Forced - Immediate | 852-CC steam units
4430 | Gland seal system | Steam Turbine | Miscellaneous (Steam Turbine) | D1 | Forced - Immediate | 2021 | Waste Heat | WH | 852 | CC steam units | NPCC | Summer | 95.6667 | 35 | 1 | 1 | 4430-Gland seal system | D1-Forced - Immediate | 852-CC steam units
4430 | Gland seal system | Steam Turbine | Miscellaneous (Steam Turbine) | D1 | Forced - Immediate | 2021 | Waste Heat | WH | 852 | CC steam units | NPCC | Summer | 114.3333 | 35 | 1 | 1 | 4430-Gland seal system | D1-Forced - Immediate | 852-CC steam units
4430 | Gland seal system | Steam Turbine | Miscellaneous (Steam Turbine) | D1 | Forced - Immediate | 2021 | Waste Heat | WH | 852 | CC steam units | NPCC | Summer | 2 | 15 | 1 | 1 | 4430-Gland seal system | D1-Forced - Immediate | 852-CC steam units
4430 | Gland seal system | Steam Turbine | Miscellaneous (Steam Turbine) | D1 | Forced - Immediate | 2021 | Waste Heat | WH | 852 | CC steam units | NPCC | Summer | 13.25 | 15 | 1 | 1 | 4430-Gland seal system | D1-Forced - Immediate | 852-CC steam units
4430 | Gland seal system | Steam Turbine | Miscellaneous (Steam Turbine) | D1 | Forced - Immediate | 2021 | Waste Heat | WH | 852 | CC steam units | NPCC | Summer | 36.6666 | 55 | 1 | 1 | 4430-Gland seal system | D1-Forced - Immediate | 852-CC steam units
4430 | Gland seal system | Steam Turbine | Miscellaneous (Steam Turbine) | D1 | Forced - Immediate | 2021 | Waste Heat | WH | 852 | CC steam units | NPCC | Summer | 245.6666 | 55 | 1 | 1 | 4430-Gland seal system | D1-Forced - Immediate | 852-CC steam units
4430 | Gland seal system | Steam Turbine | Miscellaneous (Steam Turbine) | U1 | Forced - Immediate | 2021 | Waste Heat | WH | 852 | CC steam units | MRO | Summer | 22.7333 | 62 | 1 | 1 | 4430-Gland seal system | U1-Forced - Immediate | 852-CC steam units
4430 | Gland seal system | Steam Turbine | Miscellaneous (Steam Turbine) | D1 | Forced - Immediate | 2021 | Waste Heat | WH | 852 | CC steam units | NPCC | Summer | 7.5 | 15 | 1 | 1 | 4430-Gland seal system | D1-Forced - Immediate | 852-CC steam units
4430 | Gland seal system | Steam Turbine | Miscellaneous (Steam Turbine) | D1 | Forced - Immediate | 2021 | Waste Heat | WH | 852 | CC steam units | NPCC | Summer | 34.5833 | 25 | 1 | 1 | 4430-Gland seal system | D1-Forced - Immediate | 852-CC steam units
4430 | Gland seal system | Steam Turbine | Miscellaneous (Steam Turbine) | D1 | Forced - Immediate | 2021 | Waste Heat | WH | 852 | CC steam units | NPCC | Summer | 40.8333 | 35 | 1 | 1 | 4430-Gland seal system | D1-Forced - Immediate | 852-CC steam units
4430 | Gland seal system | Steam Turbine | Miscellaneous (Steam Turbine) | D1 | Forced - Immediate | 2021 | Waste Heat | WH | 852 | CC steam units | NPCC | Summer | 66.5 | 35 | 2 | 2 | 4430-Gland seal system | D1-Forced - Immediate | 852-CC steam units
4430 | Gland seal system | Steam Turbine | Miscellaneous (Steam Turbine) | D1 | Forced - Immediate | 2021 | Waste Heat | WH | 852 | CC steam units | NPCC | Summer | 1.0833 | 65 | 1 | 1 | 4430-Gland seal system | D1-Forced - Immediate | 852-CC steam units
4430 | Gland seal system | Steam Turbine | Miscellaneous (Steam Turbine) | D1 | Forced - Immediate | 2021 | Waste Heat | WH | 852 | CC steam units | NPCC | Summer | 20 | 15 | 1 | 1 | 4430-Gland seal system | D1-Forced - Immediate | 852-CC steam units
4430 | Gland seal system | Steam Turbine | Miscellaneous (Steam Turbine) | D1 | Forced - Immediate | 2021 | Waste Heat | WH | 852 | CC steam units | NPCC | Summer | 24 | 15 | 1 | 1 | 4430-Gland seal system | D1-Forced - Immediate | 852-CC steam units
4430 | Gland seal system | Steam Turbine | Miscellaneous (Steam Turbine) | D1 | Forced - Immediate | 2021 | Waste Heat | WH | 852 | CC steam units | NPCC | Summer | 46.6666 | 25 | 2 | 2 | 4430-Gland seal system | D1-Forced - Immediate | 852-CC steam units
4430 | Gland seal system | Steam Turbine | Miscellaneous (Steam Turbine) | D1 | Forced - Immediate | 2021 | Waste Heat | WH | 852 | CC steam units | NPCC | Summer | 73.5 | 30 | 1 | 1 | 4430-Gland seal system | D1-Forced - Immediate | 852-CC steam units
4430 | Gland seal system | Steam Turbine | Miscellaneous (Steam Turbine) | D1 | Forced - Immediate | 2021 | Waste Heat | WH | 852 | CC steam units | NPCC | Summer | 123.0833 | 35 | 1 | 1 | 4430-Gland seal system | D1-Forced - Immediate | 852-CC steam units
4430 | Gland seal system | Steam Turbine | Miscellaneous (Steam Turbine) | D1 | Forced - Immediate | 2021 | Waste Heat | WH | 852 | CC steam units | NPCC | Summer | 142.5 | 30 | 1 | 1 | 4430-Gland seal system | D1-Forced - Immediate | 852-CC steam units
4430 | Gland seal system | Steam Turbine | Miscellaneous (Steam Turbine) | D1 | Forced - Immediate | 2021 | Waste Heat | WH | 852 | CC steam units | NPCC | Summer | 479 | 15 | 1 | 1 | 4430-Gland seal system | D1-Forced - Immediate | 852-CC steam units
4430 | Gland seal system | Steam Turbine | Miscellaneous (Steam Turbine) | U1 | Forced - Immediate | 2021 | Gas | GG | 852 | CC steam units | TRE | Winter | 68.15 | 87 | 1 | 1 | 4430-Gland seal system | U1-Forced - Immediate | 852-CC steam units
4430 | Gland seal system | Steam Turbine | Miscellaneous (Steam Turbine) | D1 | Forced - Immediate | 2021 | Waste Heat | WH | 852 | CC steam units | NPCC | Summer | 5.75 | 15 | 1 | 1 | 4430-Gland seal system | D1-Forced - Immediate | 852-CC steam units
4430 | Gland seal system | Steam Turbine | Miscellaneous (Steam Turbine) | D1 | Forced - Immediate | 2021 | Waste Heat | WH | 852 | CC steam units | NPCC | Summer | 9 | 20 | 1 | 1 | 4430-Gland seal system | D1-Forced - Immediate | 852-CC steam units
4430 | Gland seal system | Steam Turbine | Miscellaneous (Steam Turbine) | D1 | Forced - Immediate | 2021 | Waste Heat | WH | 852 | CC steam units | NPCC | Summer | 14.5833 | 35 | 1 | 1 | 4430-Gland seal system | D1-Forced - Immediate | 852-CC steam units
4430 | Gland seal system | Steam Turbine | Miscellaneous (Steam Turbine) | D1 | Forced - Immediate | 2021 | Waste Heat | WH | 852 | CC steam units | NPCC | Summer | 15.8333 | 25 | 1 | 1 | 4430-Gland seal system | D1-Forced - Immediate | 852-CC steam units
4430 | Gland seal system | Steam Turbine | Miscellaneous (Steam Turbine) | D1 | Forced - Immediate | 2021 | Waste Heat | WH | 852 | CC steam units | NPCC | Summer | 16.8333 | 10 | 1 | 1 | 4430-Gland seal system | D1-Forced - Immediate | 852-CC steam units
4430 | Gland seal system | Steam Turbine | Miscellaneous (Steam Turbine) | D1 | Forced - Immediate | 2021 | Waste Heat | WH | 852 | CC steam units | NPCC | Summer | 28 | 35 | 1 | 1 | 4430-Gland seal system | D1-Forced - Immediate | 852-CC steam units
4430 | Gland seal system | Steam Turbine | Miscellaneous (Steam Turbine) | D1 | Forced - Immediate | 2021 | Waste Heat | WH | 852 | CC steam units | NPCC | Summer | 50.9166 | 65 | 1 | 1 | 4430-Gland seal system | D1-Forced - Immediate | 852-CC steam units
4430 | Gland seal system | Steam Turbine | Miscellaneous (Steam Turbine) | D1 | Forced - Immediate | 2021 | Waste Heat | WH | 852 | CC steam units | NPCC | Summer | 57.1667 | 35 | 1 | 1 | 4430-Gland seal system | D1-Forced - Immediate | 852-CC steam units
4430 | Gland seal system | Steam Turbine | Miscellaneous (Steam Turbine) | D1 | Forced - Immediate | 2021 | Waste Heat | WH | 852 | CC steam units | NPCC | Summer | 83.25 | 15 | 1 | 1 | 4430-Gland seal system | D1-Forced - Immediate | 852-CC steam units
4430 | Gland seal system | Steam Turbine | Miscellaneous (Steam Turbine) | D1 | Forced - Immediate | 2021 | Waste Heat | WH | 852 | CC steam units | NPCC | Summer | 4.5 | 15 | 1 | 1 | 4430-Gland seal system | D1-Forced - Immediate | 852-CC steam units
4430 | Gland seal system | Steam Turbine | Miscellaneous (Steam Turbine) | D1 | Forced - Immediate | 2021 | Waste Heat | WH | 852 | CC steam units | NPCC | Summer | 5.5 | 5 | 2 | 2 | 4430-Gland seal system | D1-Forced - Immediate | 852-CC steam units
4430 | Gland seal system | Steam Turbine | Miscellaneous (Steam Turbine) | D1 | Forced - Immediate | 2021 | Waste Heat | WH | 852 | CC steam units | NPCC | Summer | 25.6667 | 20 | 1 | 1 | 4430-Gland seal system | D1-Forced - Immediate | 852-CC steam units
4430 | Gland seal system | Steam Turbine | Miscellaneous (Steam Turbine) | D1 | Forced - Immediate | 2021 | Waste Heat | WH | 852 | CC steam units | NPCC | Summer | 35.25 | 45 | 1 | 1 | 4430-Gland seal system | D1-Forced - Immediate | 852-CC steam units
4430 | Gland seal system | Steam Turbine | Miscellaneous (Steam Turbine) | D1 | Forced - Immediate | 2021 | Waste Heat | WH | 852 | CC steam units | NPCC | Summer | 50.5 | 30 | 1 | 1 | 4430-Gland seal system | D1-Forced - Immediate | 852-CC steam units
4430 | Gland seal system | Steam Turbine | Miscellaneous (Steam Turbine) | D1 | Forced - Immediate | 2021 | Waste Heat | WH | 852 | CC steam units | NPCC | Summer | 117.75 | 45 | 1 | 1 | 4430-Gland seal system | D1-Forced - Immediate | 852-CC steam units
4430 | Gland seal system | Steam Turbine | Miscellaneous (Steam Turbine) | D1 | Forced - Immediate | 2021 | Waste Heat | WH | 852 | CC steam units | NPCC | Summer | 119 | 15 | 1 | 1 | 4430-Gland seal system | D1-Forced - Immediate | 852-CC steam units
4430 | Gland seal system | Steam Turbine | Miscellaneous (Steam Turbine) | D1 | Forced - Immediate | 2021 | Waste Heat | WH | 852 | CC steam units | NPCC | Summer | 403 | 65 | 2 | 2 | 4430-Gland seal system | D1-Forced - Immediate | 852-CC steam units
4430 | Gland seal system | Steam Turbine | Miscellaneous (Steam Turbine) | U1 | Forced - Immediate | 2021 | Gas | GG | 861 | CoG GT units | TRE | Winter | 297.5 | 175 | 1 | 1 | 4430-Gland seal system | U1-Forced - Immediate | 861-CoG GT units
4430 | Gland seal system | Steam Turbine | Miscellaneous (Steam Turbine) | U1 | Forced - Immediate | 2021 | Gas | GG | 861 | CoG GT units | TRE | Winter | 530.8333 | 175 | 1 | 1 | 4430-Gland seal system | U1-Forced - Immediate | 861-CoG GT units
4430 | Gland seal system | Steam Turbine | Miscellaneous (Steam Turbine) | U1 | Forced - Immediate | 2021 | Waste Heat | WH | 862 | CoG steam units | TRE | Winter | 451.7332 | 176 | 1 | 1 | 4430-Gland seal system | U1-Forced - Immediate | 862-CoG steam units
4440 | Moisture separator/reheater (nuclear including MSR drains; controls; etc.) | Steam Turbine | Miscellaneous (Steam Turbine) | D1 | Forced - Immediate | 2021 | Nuclear | NU | 200 | Nuclear | SERC | Summer | 59.7385 | 22.83 | 1 | 1 | 4440-Moisture separator/reheater (nuclear including MSR drains; controls; etc.) | D1-Forced - Immediate | 200-Nuclear
4440 | Moisture separator/reheater (nuclear including MSR drains; controls; etc.) | Steam Turbine | Miscellaneous (Steam Turbine) | D2 | Forced - Delayed | 2021 | Nuclear | NU | 200 | Nuclear | SERC | Summer | 0.67083 | 1.61 | 1 | 1 | 4440-Moisture separator/reheater (nuclear including MSR drains; controls; etc.) | D2-Forced - Delayed | 200-Nuclear
4440 | Moisture separator/reheater (nuclear including MSR drains; controls; etc.) | Steam Turbine | Miscellaneous (Steam Turbine) | D1 | Forced - Immediate | 2021 | Nuclear | NU | 200 | Nuclear | WECC | Off-Peak | 5147.9159 | 195.12 | 1 | 1 | 4440-Moisture separator/reheater (nuclear including MSR drains; controls; etc.) | D1-Forced - Immediate | 200-Nuclear
4440 | Moisture separator/reheater (nuclear including MSR drains; controls; etc.) | Steam Turbine | Miscellaneous (Steam Turbine) | D1 | Forced - Immediate | 2021 | Nuclear | NU | 200 | Nuclear | TRE | Summer | 21955.8247 | 889.5 | 1 | 1 | 4440-Moisture separator/reheater (nuclear including MSR drains; controls; etc.) | D1-Forced - Immediate | 200-Nuclear
4440 | Moisture separator/reheater (nuclear including MSR drains; controls; etc.) | Steam Turbine | Miscellaneous (Steam Turbine) | U3 | Forced - Postponed | 2021 | Nuclear | NU | 200 | Nuclear | TRE | Summer | 88221.25 | 1112.5 | 1 | 1 | 4440-Moisture separator/reheater (nuclear including MSR drains; controls; etc.) | U3-Forced - Postponed | 200-Nuclear
4445 | Steam reheater | Steam Turbine | Miscellaneous (Steam Turbine) | D1 | Forced - Immediate | 2021 | Coal | CC | 810 | Multi-boiler/Multi-turbine | MRO | Winter | 3930 | 120 | 1 | 1 | 4445-Steam reheater | D1-Forced - Immediate | 810-Multi-boiler/Multi-turbine
4450 | Water induction | Steam Turbine | Miscellaneous (Steam Turbine) | U1 | Forced - Immediate | 2021 | Geothermal | GE | 830 | Geothermal | WECC | Winter | 29.9 | 23 | 1 | 1 | 4450-Water induction | U1-Forced - Immediate | 830-Geothermal
4450 | Water induction | Steam Turbine | Miscellaneous (Steam Turbine) | U1 | Forced - Immediate | 2021 | Gas | GG | 850 | Combined Cycle Block | TRE | Winter | 15344.4 | 228 | 1 | 1 | 4450-Water induction | U1-Forced - Immediate | 850-Combined Cycle Block
4450 | Water induction | Steam Turbine | Miscellaneous (Steam Turbine) | U1 | Forced - Immediate | 2021 | Gas | GG | 851 | CC GT units | WECC | Off-Peak | 335220.1665 | 190 | 1 | 1 | 4450-Water induction | U1-Forced - Immediate | 851-CC GT units
4450 | Water induction | Steam Turbine | Miscellaneous (Steam Turbine) | U1 | Forced - Immediate | 2021 | Gas | GG | 851 | CC GT units | WECC | Off-Peak | 248832 | 192 | 2 | 2 | 4450-Water induction | U1-Forced - Immediate | 851-CC GT units
4450 | Water induction | Steam Turbine | Miscellaneous (Steam Turbine) | U1 | Forced - Immediate | 2021 | Gas | GG | 851 | CC GT units | WECC | Off-Peak | 335796.5 | 190 | 1 | 1 | 4450-Water induction | U1-Forced - Immediate | 851-CC GT units
4450 | Water induction | Steam Turbine | Miscellaneous (Steam Turbine) | U1 | Forced - Immediate | 2021 | Waste Heat | WH | 852 | CC steam units | WECC | Off-Peak | 1235043.0666 | 236 | 1 | 1 | 4450-Water induction | U1-Forced - Immediate | 852-CC steam units
4460 | Turbine overspeed trip test | Steam Turbine | Miscellaneous (Steam Turbine) | D1 | Forced - Immediate | 2021 | Coal | CC | 100 | Fossil-Steam | RFC | Summer | 4701.0665 | 244 | 1 | 1 | 4460-Turbine overspeed trip test | D1-Forced - Immediate | 100-Fossil-Steam
4460 | Turbine overspeed trip test | Steam Turbine | Miscellaneous (Steam Turbine) | U2 | Forced - Delayed | 2021 | Coal | CC | 100 | Fossil-Steam | SERC | Off-Peak | 1008.15 | 611 | 1 | 1 | 4460-Turbine overspeed trip test | U2-Forced - Delayed | 100-Fossil-Steam
4460 | Turbine overspeed trip test | Steam Turbine | Miscellaneous (Steam Turbine) | U1 | Forced - Immediate | 2021 | Gas | GG | 100 | Fossil-Steam | MRO | Winter | 288 | 360 | 1 | 1 | 4460-Turbine overspeed trip test | U1-Forced - Immediate | 100-Fossil-Steam
4460 | Turbine overspeed trip test | Steam Turbine | Miscellaneous (Steam Turbine) | U1 | Forced - Immediate | 2021 | Coal | CC | 100 | Fossil-Steam | WECC | Off-Peak | 3897.3328 | 740 | 1 | 1 | 4460-Turbine overspeed trip test | U1-Forced - Immediate | 100-Fossil-Steam
4460 | Turbine overspeed trip test | NULL | NULL | U1 | Forced - Immediate | 2021 | Gas | GG | 300 | Gas Turbine/Jet Engine (Simple Cycle Operation) | WECC | Off-Peak | 267.84 | 99.2 | 1 | 1 | 4460-Turbine overspeed trip test | U1-Forced - Immediate | 300-Gas Turbine/Jet Engine (Simple Cycle Operation)
4460 | Turbine overspeed trip test | NULL | NULL | U1 | Forced - Immediate | 2021 | Gas | GG | 300 | Gas Turbine/Jet Engine (Simple Cycle Operation) | SERC | Summer | 244.5 | 45 | 1 | 1 | 4460-Turbine overspeed trip test | U1-Forced - Immediate | 300-Gas Turbine/Jet Engine (Simple Cycle Operation)
4460 | Turbine overspeed trip test | NULL | NULL | U1 | Forced - Immediate | 2021 | Gas | GG | 300 | Gas Turbine/Jet Engine (Simple Cycle Operation) | SERC | Summer | 90 | 45 | 1 | 1 | 4460-Turbine overspeed trip test | U1-Forced - Immediate | 300-Gas Turbine/Jet Engine (Simple Cycle Operation)
4460 | Turbine overspeed trip test | Steam Turbine | Miscellaneous (Steam Turbine) | U1 | Forced - Immediate | 2021 | Geothermal | GE | 830 | Geothermal | WECC | Winter | 5.85 | 27 | 1 | 1 | 4460-Turbine overspeed trip test | U1-Forced - Immediate | 830-Geothermal
4460 | Turbine overspeed trip test | Steam Turbine | Miscellaneous (Steam Turbine) | U1 | Forced - Immediate | 2021 | Waste Heat | WH | 852 | CC steam units | NPCC | Summer | 17.9999 | 216 | 1 | 1 | 4460-Turbine overspeed trip test | U1-Forced - Immediate | 852-CC steam units
4460 | Turbine overspeed trip test | Steam Turbine | Miscellaneous (Steam Turbine) | U1 | Forced - Immediate | 2021 | Waste Heat | WH | 862 | CoG steam units | SERC | Winter | 24.5 | 49 | 1 | 1 | 4460-Turbine overspeed trip test | U1-Forced - Immediate | 862-CoG steam units
4470 | Differential expansion | Steam Turbine | Miscellaneous (Steam Turbine) | D1 | Forced - Immediate | 2021 | Coal | CC | 100 | Fossil-Steam | RFC | Summer | 13.1867 | 34.4 | 1 | 1 | 4470-Differential expansion | D1-Forced - Immediate | 100-Fossil-Steam
4470 | Differential expansion | Steam Turbine | Miscellaneous (Steam Turbine) | D1 | Forced - Immediate | 2021 | Coal | CC | 100 | Fossil-Steam | RFC | Summer | 22.2 | 44.4 | 1 | 1 | 4470-Differential expansion | D1-Forced - Immediate | 100-Fossil-Steam
4470 | Differential expansion | Steam Turbine | Miscellaneous (Steam Turbine) | D1 | Forced - Immediate | 2021 | Coal | CC | 100 | Fossil-Steam | RFC | Summer | 45.8667 | 34.4 | 1 | 1 | 4470-Differential expansion | D1-Forced - Immediate | 100-Fossil-Steam
4470 | Differential expansion | Steam Turbine | Miscellaneous (Steam Turbine) | D1 | Forced - Immediate | 2021 | Coal | CC | 100 | Fossil-Steam | RFC | Summer | 59.4833 | 43 | 1 | 1 | 4470-Differential expansion | D1-Forced - Immediate | 100-Fossil-Steam
4470 | Differential expansion | Steam Turbine | Miscellaneous (Steam Turbine) | D1 | Forced - Immediate | 2021 | Coal | CC | 100 | Fossil-Steam | RFC | Summer | 230.4 | 14.4 | 1 | 1 | 4470-Differential expansion | D1-Forced - Immediate | 100-Fossil-Steam
4470 | Differential expansion | Steam Turbine | Miscellaneous (Steam Turbine) | U1 | Forced - Immediate | 2021 | Coal | CC | 100 | Fossil-Steam | RFC | Summer | 8245.3328 | 773 | 1 | 1 | 4470-Differential expansion | U1-Forced - Immediate | 100-Fossil-Steam
4470 | Differential expansion | Steam Turbine | Miscellaneous (Steam Turbine) | D1 | Forced - Immediate | 2021 | Coal | CC | 100 | Fossil-Steam | RFC | Off-Peak | 31.4133 | 30.4 | 1 | 1 | 4470-Differential expansion | D1-Forced - Immediate | 100-Fossil-Steam
4470 | Differential expansion | Steam Turbine | Miscellaneous (Steam Turbine) | D1 | Forced - Immediate | 2021 | Coal | CC | 100 | Fossil-Steam | RFC | Summer | 34.4533 | 54.4 | 1 | 1 | 4470-Differential expansion | D1-Forced - Immediate | 100-Fossil-Steam
4470 | Differential expansion | Steam Turbine | Miscellaneous (Steam Turbine) | D1 | Forced - Immediate | 2021 | Coal | CC | 100 | Fossil-Steam | RFC | Summer | 65.9333 | 34.4 | 1 | 1 | 4470-Differential expansion | D1-Forced - Immediate | 100-Fossil-Steam
4470 | Differential expansion | Steam Turbine | Miscellaneous (Steam Turbine) | D1 | Forced - Immediate | 2021 | Coal | CC | 100 | Fossil-Steam | RFC | Summer | 106 | 42.4 | 1 | 1 | 4470-Differential expansion | D1-Forced - Immediate | 100-Fossil-Steam
4470 | Differential expansion | Steam Turbine | Miscellaneous (Steam Turbine) | D1 | Forced - Immediate | 2021 | Coal | CC | 100 | Fossil-Steam | RFC | Summer | 164.22 | 64.4 | 1 | 1 | 4470-Differential expansion | D1-Forced - Immediate | 100-Fossil-Steam
4470 | Differential expansion | Steam Turbine | Miscellaneous (Steam Turbine) | D1 | Forced - Immediate | 2021 | Coal | CC | 100 | Fossil-Steam | SERC | Summer | 1804.6832 | 389.5 | 1 | 1 | 4470-Differential expansion | D1-Forced - Immediate | 100-Fossil-Steam
4470 | Differential expansion | Steam Turbine | Miscellaneous (Steam Turbine) | U1 | Forced - Immediate | 2021 | Coal | CC | 100 | Fossil-Steam | MRO | Off-Peak | 762.6 | 492 | 1 | 1 | 4470-Differential expansion | U1-Forced - Immediate | 100-Fossil-Steam
4470 | Differential expansion | Steam Turbine | Miscellaneous (Steam Turbine) | D1 | Forced - Immediate | 2021 | Coal | CC | 100 | Fossil-Steam | RFC | Summer | 44.4 | 44.4 | 1 | 1 | 4470-Differential expansion | D1-Forced - Immediate | 100-Fossil-Steam
4470 | Differential expansion | Steam Turbine | Miscellaneous (Steam Turbine) | D1 | Forced - Immediate | 2021 | Coal | CC | 100 | Fossil-Steam | RFC | Summer | 95.2 | 54.4 | 1 | 2 | 4470-Differential expansion | D1-Forced - Immediate | 100-Fossil-Steam
4470 | Differential expansion | Steam Turbine | Miscellaneous (Steam Turbine) | D1 | Forced - Immediate | 2021 | Coal | CC | 100 | Fossil-Steam | RFC | Summer | 202.4166 | 69.4 | 1 | 1 | 4470-Differential expansion | D1-Forced - Immediate | 100-Fossil-Steam
4470 | Differential expansion | Steam Turbine | Miscellaneous (Steam Turbine) | U1 | Forced - Immediate | 2021 | Coal | CC | 100 | Fossil-Steam | SERC | Off-Peak | 3159.0665 | 232 | 1 | 1 | 4470-Differential expansion | U1-Forced - Immediate | 100-Fossil-Steam
4470 | Differential expansion | Steam Turbine | Miscellaneous (Steam Turbine) | D1 | Forced - Immediate | 2021 | Coal | CC | 100 | Fossil-Steam | RFC | Summer | 12.2867 | 19.4 | 1 | 1 | 4470-Differential expansion | D1-Forced - Immediate | 100-Fossil-Steam
4470 | Differential expansion | Steam Turbine | Miscellaneous (Steam Turbine) | D1 | Forced - Immediate | 2021 | Coal | CC | 100 | Fossil-Steam | RFC | Summer | 26.46 | 29.4 | 1 | 1 | 4470-Differential expansion | D1-Forced - Immediate | 100-Fossil-Steam
4470 | Differential expansion | Steam Turbine | Miscellaneous (Steam Turbine) | D1 | Forced - Immediate | 2021 | Coal | CC | 100 | Fossil-Steam | RFC | Summer | 167.7333 | 54.4 | 1 | 1 | 4470-Differential expansion | D1-Forced - Immediate | 100-Fossil-Steam
4470 | Differential expansion | Steam Turbine | Miscellaneous (Steam Turbine) | D1 | Forced - Immediate | 2021 | Coal | CC | 100 | Fossil-Steam | RFC | Summer | 30.7167 | 19.4 | 1 | 1 | 4470-Differential expansion | D1-Forced - Immediate | 100-Fossil-Steam
4470 | Differential expansion | Steam Turbine | Miscellaneous (Steam Turbine) | D1 | Forced - Immediate | 2021 | Coal | CC | 100 | Fossil-Steam | RFC | Summer | 39.2 | 29.4 | 1 | 1 | 4470-Differential expansion | D1-Forced - Immediate | 100-Fossil-Steam
4470 | Differential expansion | Steam Turbine | Miscellaneous (Steam Turbine) | D1 | Forced - Immediate | 2021 | Coal | CC | 100 | Fossil-Steam | RFC | Summer | 40.6666 | 24.4 | 1 | 1 | 4470-Differential expansion | D1-Forced - Immediate | 100-Fossil-Steam
4470 | Differential expansion | Steam Turbine | Miscellaneous (Steam Turbine) | D1 | Forced - Immediate | 2021 | Coal | CC | 100 | Fossil-Steam | RFC | Summer | 68.08 | 44.4 | 1 | 1 | 4470-Differential expansion | D1-Forced - Immediate | 100-Fossil-Steam
4470 | Differential expansion | Steam Turbine | Miscellaneous (Steam Turbine) | D1 | Forced - Immediate | 2021 | Coal | CC | 100 | Fossil-Steam | RFC | Off-Peak | 7.32 | 24.4 | 1 | 1 | 4470-Differential expansion | D1-Forced - Immediate | 100-Fossil-Steam
4470 | Differential expansion | Steam Turbine | Miscellaneous (Steam Turbine) | D1 | Forced - Immediate | 2021 | Coal | CC | 100 | Fossil-Steam | RFC | Off-Peak | 27.72 | 26.4 | 1 | 1 | 4470-Differential expansion | D1-Forced - Immediate | 100-Fossil-Steam
4470 | Differential expansion | Steam Turbine | Miscellaneous (Steam Turbine) | D1 | Forced - Immediate | 2021 | Coal | CC | 100 | Fossil-Steam | RFC | Off-Peak | 101.1266 | 39.4 | 1 | 1 | 4470-Differential expansion | D1-Forced - Immediate | 100-Fossil-Steam
4470 | Differential expansion | Steam Turbine | Miscellaneous (Steam Turbine) | D1 | Forced - Immediate | 2021 | Coal | CC | 100 | Fossil-Steam | RFC | Summer | 24.4 | 24.4 | 1 | 1 | 4470-Differential expansion | D1-Forced - Immediate | 100-Fossil-Steam
4470 | Differential expansion | Steam Turbine | Miscellaneous (Steam Turbine) | D1 | Forced - Immediate | 2021 | Coal | CC | 100 | Fossil-Steam | RFC | Summer | 27.4 | 27.4 | 1 | 1 | 4470-Differential expansion | D1-Forced - Immediate | 100-Fossil-Steam
4470 | Differential expansion | Steam Turbine | Miscellaneous (Steam Turbine) | D1 | Forced - Immediate | 2021 | Coal | CC | 100 | Fossil-Steam | RFC | Summer | 35.07 | 33.4 | 1 | 1 | 4470-Differential expansion | D1-Forced - Immediate | 100-Fossil-Steam
4470 | Differential expansion | Steam Turbine | Miscellaneous (Steam Turbine) | D1 | Forced - Immediate | 2021 | Coal | CC | 100 | Fossil-Steam | RFC | Summer | 36.75 | 29.4 | 1 | 1 | 4470-Differential expansion | D1-Forced - Immediate | 100-Fossil-Steam
4470 | Differential expansion | Steam Turbine | Miscellaneous (Steam Turbine) | D1 | Forced - Immediate | 2021 | Coal | CC | 100 | Fossil-Steam | RFC | Summer | 55.8166 | 39.4 | 1 | 1 | 4470-Differential expansion | D1-Forced - Immediate | 100-Fossil-Steam
4470 | Differential expansion | Steam Turbine | Miscellaneous (Steam Turbine) | D1 | Forced - Immediate | 2021 | Coal | CC | 100 | Fossil-Steam | RFC | Summer | 434.2933 | 54.4 | 1 | 1 | 4470-Differential expansion | D1-Forced - Immediate | 100-Fossil-Steam
4470 | Differential expansion | Steam Turbine | Miscellaneous (Steam Turbine) | U1 | Forced - Immediate | 2021 | Coal | CC | 100 | Fossil-Steam | RFC | Off-Peak | 6629.9998 | 585 | 1 | 1 | 4470-Differential expansion | U1-Forced - Immediate | 100-Fossil-Steam
4470 | Differential expansion | Steam Turbine | Miscellaneous (Steam Turbine) | D1 | Forced - Immediate | 2021 | Coal | CC | 100 | Fossil-Steam | RFC | Off-Peak | 96.8933 | 34.4 | 1 | 1 | 4470-Differential expansion | D1-Forced - Immediate | 100-Fossil-Steam
4470 | Differential expansion | Steam Turbine | Miscellaneous (Steam Turbine) | D1 | Forced - Immediate | 2021 | Coal | CC | 100 | Fossil-Steam | RFC | Summer | 19.52 | 24.4 | 1 | 1 | 4470-Differential expansion | D1-Forced - Immediate | 100-Fossil-Steam
4470 | Differential expansion | Steam Turbine | Miscellaneous (Steam Turbine) | D1 | Forced - Immediate | 2021 | Coal | CC | 100 | Fossil-Steam | RFC | Summer | 115.2666 | 49.4 | 1 | 1 | 4470-Differential expansion | D1-Forced - Immediate | 100-Fossil-Steam
4470 | Differential expansion | Steam Turbine | Miscellaneous (Steam Turbine) | D1 | Forced - Immediate | 2021 | Coal | CC | 100 | Fossil-Steam | RFC | Summer | 161 | 64.4 | 1 | 1 | 4470-Differential expansion | D1-Forced - Immediate | 100-Fossil-Steam
4470 | Differential expansion | Steam Turbine | Miscellaneous (Steam Turbine) | D1 | Forced - Immediate | 2021 | Coal | CC | 100 | Fossil-Steam | RFC | Winter | 45.9666 | 39.4 | 1 | 1 | 4470-Differential expansion | D1-Forced - Immediate | 100-Fossil-Steam
4470 | Differential expansion | Steam Turbine | Miscellaneous (Steam Turbine) | D1 | Forced - Immediate | 2021 | Coal | CC | 100 | Fossil-Steam | RFC | Summer | 3.88 | 19.4 | 1 | 1 | 4470-Differential expansion | D1-Forced - Immediate | 100-Fossil-Steam
4470 | Differential expansion | Steam Turbine | Miscellaneous (Steam Turbine) | D1 | Forced - Immediate | 2021 | Coal | CC | 100 | Fossil-Steam | RFC | Summer | 43.5733 | 34.4 | 1 | 1 | 4470-Differential expansion | D1-Forced - Immediate | 100-Fossil-Steam
4470 | Differential expansion | Steam Turbine | Miscellaneous (Steam Turbine) | D1 | Forced - Immediate | 2021 | Coal | CC | 100 | Fossil-Steam | RFC | Summer | 79.6933 | 34.4 | 1 | 1 | 4470-Differential expansion | D1-Forced - Immediate | 100-Fossil-Steam
4470 | Differential expansion | Steam Turbine | Miscellaneous (Steam Turbine) | D1 | Forced - Immediate | 2021 | Coal | CC | 100 | Fossil-Steam | RFC | Summer | 95.06 | 29.4 | 1 | 1 | 4470-Differential expansion | D1-Forced - Immediate | 100-Fossil-Steam
4470 | Differential expansion | Steam Turbine | Miscellaneous (Steam Turbine) | D1 | Forced - Immediate | 2021 | Coal | CC | 100 | Fossil-Steam | SERC | Summer | 3572.7996 | 609 | 1 | 1 | 4470-Differential expansion | D1-Forced - Immediate | 100-Fossil-Steam
4470 | Differential expansion | Steam Turbine | Miscellaneous (Steam Turbine) | SF | Startup Failure | 2021 | Gas | GG | 100 | Fossil-Steam | RFC | Summer | 2592.5 | 850 | 1 | 1 | 4470-Differential expansion | SF-Startup Failure | 100-Fossil-Steam
4470 | Differential expansion | Steam Turbine | Miscellaneous (Steam Turbine) | U1 | Forced - Immediate | 2021 | Coal | CC | 100 | Fossil-Steam | MRO | Winter | 2189.4 | 492 | 1 | 1 | 4470-Differential expansion | U1-Forced - Immediate | 100-Fossil-Steam
4470 | Differential expansion | Steam Turbine | Miscellaneous (Steam Turbine) | D1 | Forced - Immediate | 2021 | Coal | CC | 100 | Fossil-Steam | RFC | Off-Peak | 34.4 | 34.4 | 1 | 1 | 4470-Differential expansion | D1-Forced - Immediate | 100-Fossil-Steam
4470 | Differential expansion | Steam Turbine | Miscellaneous (Steam Turbine) | D1 | Forced - Immediate | 2021 | Coal | CC | 100 | Fossil-Steam | RFC | Off-Peak | 56.5833 | 19.4 | 1 | 1 | 4470-Differential expansion | D1-Forced - Immediate | 100-Fossil-Steam
4470 | Differential expansion | Steam Turbine | Miscellaneous (Steam Turbine) | D1 | Forced - Immediate | 2021 | Coal | CC | 100 | Fossil-Steam | RFC | Summer | 14.2333 | 24.4 | 1 | 1 | 4470-Differential expansion | D1-Forced - Immediate | 100-Fossil-Steam
4470 | Differential expansion | Steam Turbine | Miscellaneous (Steam Turbine) | U1 | Forced - Immediate | 2021 | Coal | CC | 100 | Fossil-Steam | SERC | Summer | 892.9996 | 570 | 1 | 1 | 4470-Differential expansion | U1-Forced - Immediate | 100-Fossil-Steam
4470 | Differential expansion | Steam Turbine | Miscellaneous (Steam Turbine) | D1 | Forced - Immediate | 2021 | Coal | CC | 100 | Fossil-Steam | RFC | Summer | 88.65 | 39.4 | 1 | 1 | 4470-Differential expansion | D1-Forced - Immediate | 100-Fossil-Steam
4470 | Differential expansion | Steam Turbine | Miscellaneous (Steam Turbine) | D1 | Forced - Immediate | 2021 | Coal | CC | 100 | Fossil-Steam | RFC | Summer | 88.8 | 44.4 | 1 | 1 | 4470-Differential expansion | D1-Forced - Immediate | 100-Fossil-Steam
4470 | Differential expansion | Steam Turbine | Miscellaneous (Steam Turbine) | D1 | Forced - Immediate | 2021 | Coal | CC | 100 | Fossil-Steam | RFC | Summer | 151.9 | 43.4 | 1 | 1 | 4470-Differential expansion | D1-Forced - Immediate | 100-Fossil-Steam
4470 | Differential expansion | Steam Turbine | Miscellaneous (Steam Turbine) | D1 | Forced - Immediate | 2021 | Coal | CC | 100 | Fossil-Steam | RFC | Summer | 167.7166 | 69.4 | 1 | 1 | 4470-Differential expansion | D1-Forced - Immediate | 100-Fossil-Steam
4470 | Differential expansion | Steam Turbine | Miscellaneous (Steam Turbine) | D1 | Forced - Immediate | 2021 | Coal | CC | 100 | Fossil-Steam | RFC | Winter | 77.9167 | 37.4 | 1 | 1 | 4470-Differential expansion | D1-Forced - Immediate | 100-Fossil-Steam
4470 | Differential expansion | Steam Turbine | Miscellaneous (Steam Turbine) | U1 | Forced - Immediate | 2021 | Coal | CC | 100 | Fossil-Steam | SERC | Winter | 10119.4993 | 1110 | 1 | 1 | 4470-Differential expansion | U1-Forced - Immediate | 100-Fossil-Steam
4470 | Differential expansion | Steam Turbine | Miscellaneous (Steam Turbine) | D1 | Forced - Immediate | 2021 | Coal | CC | 100 | Fossil-Steam | RFC | Off-Peak | 169.8666 | 78.4 | 1 | 1 | 4470-Differential expansion | D1-Forced - Immediate | 100-Fossil-Steam
4470 | Differential expansion | Steam Turbine | Miscellaneous (Steam Turbine) | D1 | Forced - Immediate | 2021 | Coal | CC | 100 | Fossil-Steam | RFC | Summer | 5.4967 | 19.4 | 1 | 1 | 4470-Differential expansion | D1-Forced - Immediate | 100-Fossil-Steam
4470 | Differential expansion | Steam Turbine | Miscellaneous (Steam Turbine) | D1 | Forced - Immediate | 2021 | Coal | CC | 100 | Fossil-Steam | RFC | Summer | 13.9033 | 19.4 | 1 | 1 | 4470-Differential expansion | D1-Forced - Immediate | 100-Fossil-Steam
4470 | Differential expansion | Steam Turbine | Miscellaneous (Steam Turbine) | D1 | Forced - Immediate | 2021 | Coal | CC | 100 | Fossil-Steam | RFC | Summer | 47.53 | 29.4 | 1 | 1 | 4470-Differential expansion | D1-Forced - Immediate | 100-Fossil-Steam
4470 | Differential expansion | Steam Turbine | Miscellaneous (Steam Turbine) | D1 | Forced - Immediate | 2021 | Coal | CC | 100 | Fossil-Steam | RFC | Summer | 56.43 | 59.4 | 1 | 1 | 4470-Differential expansion | D1-Forced - Immediate | 100-Fossil-Steam
4470 | Differential expansion | Steam Turbine | Miscellaneous (Steam Turbine) | D1 | Forced - Immediate | 2021 | Coal | CC | 100 | Fossil-Steam | RFC | Summer | 108.8 | 54.4 | 1 | 1 | 4470-Differential expansion | D1-Forced - Immediate | 100-Fossil-Steam
4470 | Differential expansion | Steam Turbine | Miscellaneous (Steam Turbine) | U1 | Forced - Immediate | 2021 | Coal | CC | 100 | Fossil-Steam | RFC | Winter | 13036.95 | 783 | 1 | 1 | 4470-Differential expansion | U1-Forced - Immediate | 100-Fossil-Steam
4470 | Differential expansion | Steam Turbine | Miscellaneous (Steam Turbine) | D1 | Forced - Immediate | 2021 | Coal | CC | 100 | Fossil-Steam | RFC | Summer | 45.9666 | 39.4 | 1 | 1 | 4470-Differential expansion | D1-Forced - Immediate | 100-Fossil-Steam
4470 | Differential expansion | Steam Turbine | Miscellaneous (Steam Turbine) | D1 | Forced - Immediate | 2021 | Coal | CC | 100 | Fossil-Steam | RFC | Summer | 51.8 | 44.4 | 1 | 1 | 4470-Differential expansion | D1-Forced - Immediate | 100-Fossil-Steam
4470 | Differential expansion | Steam Turbine | Miscellaneous (Steam Turbine) | D1 | Forced - Immediate | 2021 | Coal | CC | 100 | Fossil-Steam | RFC | Summer | 67.6666 | 58 | 1 | 1 | 4470-Differential expansion | D1-Forced - Immediate | 100-Fossil-Steam
4470 | Differential expansion | Steam Turbine | Miscellaneous (Steam Turbine) | D1 | Forced - Immediate | 2021 | Coal | CC | 100 | Fossil-Steam | RFC | Summer | 72.5333 | 54.4 | 1 | 1 | 4470-Differential expansion | D1-Forced - Immediate | 100-Fossil-Steam
4470 | Differential expansion | Steam Turbine | Miscellaneous (Steam Turbine) | D1 | Forced - Immediate | 2021 | Coal | CC | 100 | Fossil-Steam | RFC | Summer | 196.3433 | 39.4 | 1 | 1 | 4470-Differential expansion | D1-Forced - Immediate | 100-Fossil-Steam
4470 | Differential expansion | Steam Turbine | Miscellaneous (Steam Turbine) | D1 | Forced - Immediate | 2021 | Coal | CC | 100 | Fossil-Steam | RFC | Off-Peak | 30.8 | 26.4 | 1 | 1 | 4470-Differential expansion | D1-Forced - Immediate | 100-Fossil-Steam
4470 | Differential expansion | Steam Turbine | Miscellaneous (Steam Turbine) | D1 | Forced - Immediate | 2021 | Coal | CC | 100 | Fossil-Steam | RFC | Off-Peak | 74.25 | 59.4 | 1 | 1 | 4470-Differential expansion | D1-Forced - Immediate | 100-Fossil-Steam
4470 | Differential expansion | Steam Turbine | Miscellaneous (Steam Turbine) | D1 | Forced - Immediate | 2021 | Coal | CC | 100 | Fossil-Steam | RFC | Summer | 54.4667 | 34.4 | 1 | 1 | 4470-Differential expansion | D1-Forced - Immediate | 100-Fossil-Steam
4470 | Differential expansion | Steam Turbine | Miscellaneous (Steam Turbine) | D1 | Forced - Immediate | 2021 | Coal | CC | 100 | Fossil-Steam | RFC | Summer | 56.35 | 29.4 | 1 | 1 | 4470-Differential expansion | D1-Forced - Immediate | 100-Fossil-Steam
4470 | Differential expansion | Steam Turbine | Miscellaneous (Steam Turbine) | U1 | Forced - Immediate | 2021 | Coal | CC | 100 | Fossil-Steam | SERC | Off-Peak | 1593.0665 | 232 | 1 | 1 | 4470-Differential expansion | U1-Forced - Immediate | 100-Fossil-Steam
4470 | Differential expansion | Steam Turbine | Miscellaneous (Steam Turbine) | D1 | Forced - Immediate | 2021 | Coal | CC | 100 | Fossil-Steam | RFC | Summer | 13.0133 | 24.4 | 1 | 1 | 4470-Differential expansion | D1-Forced - Immediate | 100-Fossil-Steam
4470 | Differential expansion | Steam Turbine | Miscellaneous (Steam Turbine) | D1 | Forced - Immediate | 2021 | Coal | CC | 100 | Fossil-Steam | RFC | Summer | 58.48 | 34.4 | 1 | 1 | 4470-Differential expansion | D1-Forced - Immediate | 100-Fossil-Steam
4470 | Differential expansion | Steam Turbine | Miscellaneous (Steam Turbine) | D1 | Forced - Immediate | 2021 | Coal | CC | 100 | Fossil-Steam | RFC | Summer | 74.48 | 29.4 | 1 | 1 | 4470-Differential expansion | D1-Forced - Immediate | 100-Fossil-Steam
4470 | Differential expansion | Steam Turbine | Miscellaneous (Steam Turbine) | U1 | Forced - Immediate | 2021 | Coal | CC | 100 | Fossil-Steam | RFC | Summer | 5668.5333 | 232 | 1 | 1 | 4470-Differential expansion | U1-Forced - Immediate | 100-Fossil-Steam
4470 | Differential expansion | Steam Turbine | Miscellaneous (Steam Turbine) | D1 | Forced - Immediate | 2021 | Coal | CC | 100 | Fossil-Steam | RFC | Summer | 38.08 | 54.4 | 1 | 1 | 4470-Differential expansion | D1-Forced - Immediate | 100-Fossil-Steam
4470 | Differential expansion | Steam Turbine | Miscellaneous (Steam Turbine) | D1 | Forced - Immediate | 2021 | Coal | CC | 100 | Fossil-Steam | RFC | Summer | 40.82 | 31.4 | 1 | 1 | 4470-Differential expansion | D1-Forced - Immediate | 100-Fossil-Steam
4470 | Differential expansion | Steam Turbine | Miscellaneous (Steam Turbine) | D1 | Forced - Immediate | 2021 | Coal | CC | 100 | Fossil-Steam | RFC | Summer | 78.12 | 50.4 | 1 | 1 | 4470-Differential expansion | D1-Forced - Immediate | 100-Fossil-Steam
4470 | Differential expansion | Steam Turbine | Miscellaneous (Steam Turbine) | D1 | Forced - Immediate | 2021 | Coal | CC | 100 | Fossil-Steam | RFC | Summer | 107.8567 | 49.4 | 1 | 1 | 4470-Differential expansion | D1-Forced - Immediate | 100-Fossil-Steam
4470 | Differential expansion | Steam Turbine | Miscellaneous (Steam Turbine) | U1 | Forced - Immediate | 2021 | Coal | CC | 100 | Fossil-Steam | MRO | Off-Peak | 9904.3331 | 691 | 1 | 1 | 4470-Differential expansion | U1-Forced - Immediate | 100-Fossil-Steam
4470 | Differential expansion | Steam Turbine | Miscellaneous (Steam Turbine) | U1 | Forced - Immediate | 2021 | Gas | GG | 850 | Combined Cycle Block | MRO | Off-Peak | 726.2498 | 525 | 1 | 1 | 4470-Differential expansion | U1-Forced - Immediate | 850-Combined Cycle Block
4470 | Differential expansion | Steam Turbine | Miscellaneous (Steam Turbine) | D1 | Forced - Immediate | 2021 | Gas | GG | 850 | Combined Cycle Block | RFC | Off-Peak | 1550.1666 | 142 | 1 | 1 | 4470-Differential expansion | D1-Forced - Immediate | 850-Combined Cycle Block
4470 | Differential expansion | Steam Turbine | Miscellaneous (Steam Turbine) | D1 | Forced - Immediate | 2021 | Gas | GG | 850 | Combined Cycle Block | SERC | Winter | 489.5366 | 102.7 | 1 | 1 | 4470-Differential expansion | D1-Forced - Immediate | 850-Combined Cycle Block
4470 | Differential expansion | Steam Turbine | Miscellaneous (Steam Turbine) | D1 | Forced - Immediate | 2021 | Gas | GG | 850 | Combined Cycle Block | SERC | Summer | 74.9166 | 72.5 | 1 | 1 | 4470-Differential expansion | D1-Forced - Immediate | 850-Combined Cycle Block
4470 | Differential expansion | Steam Turbine | Miscellaneous (Steam Turbine) | U1 | Forced - Immediate | 2021 | Gas | GG | 850 | Combined Cycle Block | RFC | Off-Peak | 1053.9498 | 591 | 1 | 1 | 4470-Differential expansion | U1-Forced - Immediate | 850-Combined Cycle Block
4470 | Differential expansion | Steam Turbine | Miscellaneous (Steam Turbine) | D1 | Forced - Immediate | 2021 | Gas | GG | 850 | Combined Cycle Block | MRO | Off-Peak | 66 | 30 | 1 | 1 | 4470-Differential expansion | D1-Forced - Immediate | 850-Combined Cycle Block
4470 | Differential expansion | Steam Turbine | Miscellaneous (Steam Turbine) | D1 | Forced - Immediate | 2021 | Gas | GG | 850 | Combined Cycle Block | SERC | Off-Peak | 69.6 | 174 | 1 | 1 | 4470-Differential expansion | D1-Forced - Immediate | 850-Combined Cycle Block
4470 | Differential expansion | Steam Turbine | Miscellaneous (Steam Turbine) | D1 | Forced - Immediate | 2021 | Gas | GG | 850 | Combined Cycle Block | NPCC | Winter | 65.0646 | 114.82 | 1 | 1 | 4470-Differential expansion | D1-Forced - Immediate | 850-Combined Cycle Block
4470 | Differential expansion | Steam Turbine | Miscellaneous (Steam Turbine) | U1 | Forced - Immediate | 2021 | Gas | GG | 850 | Combined Cycle Block | MRO | Summer | 635.0999 | 261 | 1 | 1 | 4470-Differential expansion | U1-Forced - Immediate | 850-Combined Cycle Block
4470 | Differential expansion | Steam Turbine | Miscellaneous (Steam Turbine) | D1 | Forced - Immediate | 2021 | Gas | GG | 850 | Combined Cycle Block | NPCC | Summer | 56.5666 | 169.7 | 1 | 1 | 4470-Differential expansion | D1-Forced - Immediate | 850-Combined Cycle Block
4470 | Differential expansion | Steam Turbine | Miscellaneous (Steam Turbine) | D1 | Forced - Immediate | 2021 | Gas | GG | 850 | Combined Cycle Block | RFC | Off-Peak | 223.5132 | 515.8 | 1 | 1 | 4470-Differential expansion | D1-Forced - Immediate | 850-Combined Cycle Block
4470 | Differential expansion | Steam Turbine | Miscellaneous (Steam Turbine) | SF | Startup Failure | 2021 | Gas | GG | 850 | Combined Cycle Block | MRO | Off-Peak | 691.2496 | 525 | 1 | 1 | 4470-Differential expansion | SF-Startup Failure | 850-Combined Cycle Block
4470 | Differential expansion | Steam Turbine | Miscellaneous (Steam Turbine) | U1 | Forced - Immediate | 2021 | Gas | GG | 850 | Combined Cycle Block | MRO | Off-Peak | 6457.5 | 525 | 1 | 1 | 4470-Differential expansion | U1-Forced - Immediate | 850-Combined Cycle Block
4470 | Differential expansion | Steam Turbine | Miscellaneous (Steam Turbine) | D1 | Forced - Immediate | 2021 | Gas | GG | 850 | Combined Cycle Block | SERC | Off-Peak | 36.2999 | 217.8 | 1 | 1 | 4470-Differential expansion | D1-Forced - Immediate | 850-Combined Cycle Block
4470 | Differential expansion | Steam Turbine | Miscellaneous (Steam Turbine) | U1 | Forced - Immediate | 2021 | Gas | GG | 850 | Combined Cycle Block | SERC | Summer | 478 | 239 | 1 | 1 | 4470-Differential expansion | U1-Forced - Immediate | 850-Combined Cycle Block
4470 | Differential expansion | Steam Turbine | Miscellaneous (Steam Turbine) | D1 | Forced - Immediate | 2021 | Gas | GG | 850 | Combined Cycle Block | SERC | Off-Peak | 110.8331 | 350 | 1 | 1 | 4470-Differential expansion | D1-Forced - Immediate | 850-Combined Cycle Block
4470 | Differential expansion | Steam Turbine | Miscellaneous (Steam Turbine) | D1 | Forced - Immediate | 2021 | Gas | GG | 850 | Combined Cycle Block | RFC | Off-Peak | 2527.6 | 142 | 1 | 1 | 4470-Differential expansion | D1-Forced - Immediate | 850-Combined Cycle Block
4470 | Differential expansion | Steam Turbine | Miscellaneous (Steam Turbine) | D1 | Forced - Immediate | 2021 | Gas | GG | 850 | Combined Cycle Block | SERC | Winter | 709.025 | 107.7 | 1 | 1 | 4470-Differential expansion | D1-Forced - Immediate | 850-Combined Cycle Block
4470 | Differential expansion | Steam Turbine | Miscellaneous (Steam Turbine) | U1 | Forced - Immediate | 2021 | Gas | GG | 850 | Combined Cycle Block | MRO | Summer | 1478.9998 | 261 | 1 | 1 | 4470-Differential expansion | U1-Forced - Immediate | 850-Combined Cycle Block
4470 | Differential expansion | Steam Turbine | Miscellaneous (Steam Turbine) | SF | Startup Failure | 2021 | Gas | GG | 850 | Combined Cycle Block | MRO | Off-Peak | 402.4996 | 525 | 1 | 1 | 4470-Differential expansion | SF-Startup Failure | 850-Combined Cycle Block
4470 | Differential expansion | Steam Turbine | Miscellaneous (Steam Turbine) | U1 | Forced - Immediate | 2021 | Gas | GG | 851 | CC GT units | WECC | Summer | 1233.75 | 175 | 1 | 1 | 4470-Differential expansion | U1-Forced - Immediate | 851-CC GT units
4470 | Differential expansion | Steam Turbine | Miscellaneous (Steam Turbine) | D1 | Forced - Immediate | 2021 | Gas | GG | 851 | CC GT units | NPCC | Off-Peak | 534.75 | 115 | 1 | 1 | 4470-Differential expansion | D1-Forced - Immediate | 851-CC GT units
4470 | Differential expansion | Steam Turbine | Miscellaneous (Steam Turbine) | U1 | Forced - Immediate | 2021 | Gas | GG | 851 | CC GT units | RFC | Summer | 2148.75 | 225 | 2 | 2 | 4470-Differential expansion | U1-Forced - Immediate | 851-CC GT units
4470 | Differential expansion | Steam Turbine | Miscellaneous (Steam Turbine) | U1 | Forced - Immediate | 2021 | Waste Heat | WH | 852 | CC steam units | NPCC | Off-Peak | 240.5 | 130 | 1 | 1 | 4470-Differential expansion | U1-Forced - Immediate | 852-CC steam units
4470 | Differential expansion | Steam Turbine | Miscellaneous (Steam Turbine) | U1 | Forced - Immediate | 2021 | Waste Heat | WH | 852 | CC steam units | RFC | Summer | 3285.3331 | 320 | 1 | 1 | 4470-Differential expansion | U1-Forced - Immediate | 852-CC steam units
4470 | Differential expansion | Steam Turbine | Miscellaneous (Steam Turbine) | D1 | Forced - Immediate | 2021 | Waste Heat | WH | 852 | CC steam units | NPCC | Off-Peak | 30.3333 | 35 | 1 | 1 | 4470-Differential expansion | D1-Forced - Immediate | 852-CC steam units
4470 | Differential expansion | Steam Turbine | Miscellaneous (Steam Turbine) | U1 | Forced - Immediate | 2021 | Waste Heat | WH | 852 | CC steam units | NPCC | Winter | 260 | 130 | 1 | 1 | 4470-Differential expansion | U1-Forced - Immediate | 852-CC steam units
4470 | Differential expansion | Steam Turbine | Miscellaneous (Steam Turbine) | D1 | Forced - Immediate | 2021 | Waste Heat | WH | 852 | CC steam units | NPCC | Off-Peak | 72.0667 | 47 | 1 | 1 | 4470-Differential expansion | D1-Forced - Immediate | 852-CC steam units
4470 | Differential expansion | Steam Turbine | Miscellaneous (Steam Turbine) | SF | Startup Failure | 2021 | Waste Heat | WH | 852 | CC steam units | WECC | Off-Peak | 1488.7498 | 225 | 1 | 1 | 4470-Differential expansion | SF-Startup Failure | 852-CC steam units
4470 | Differential expansion | Steam Turbine | Miscellaneous (Steam Turbine) | U1 | Forced - Immediate | 2021 | Waste Heat | WH | 852 | CC steam units | RFC | Summer | 16241.6665 | 250 | 1 | 1 | 4470-Differential expansion | U1-Forced - Immediate | 852-CC steam units
4470 | Differential expansion | Steam Turbine | Miscellaneous (Steam Turbine) | SF | Startup Failure | 2021 | Waste Heat | WH | 852 | CC steam units | WECC | Off-Peak | 511.9999 | 240 | 1 | 1 | 4470-Differential expansion | SF-Startup Failure | 852-CC steam units
4470 | Differential expansion | Steam Turbine | Miscellaneous (Steam Turbine) | U1 | Forced - Immediate | 2021 | Waste Heat | WH | 852 | CC steam units | WECC | Summer | 1447.4332 | 173 | 1 | 1 | 4470-Differential expansion | U1-Forced - Immediate | 852-CC steam units
4470 | Differential expansion | Steam Turbine | Miscellaneous (Steam Turbine) | SF | Startup Failure | 2021 | Waste Heat | WH | 862 | CoG steam units | TRE | Off-Peak | 1411.6665 | 175 | 1 | 1 | 4470-Differential expansion | SF-Startup Failure | 862-CoG steam units
4470 | Differential expansion | Steam Turbine | Miscellaneous (Steam Turbine) | SF | Startup Failure | 2021 | Waste Heat | WH | 862 | CoG steam units | TRE | Off-Peak | 1642.0833 | 175 | 1 | 1 | 4470-Differential expansion | SF-Startup Failure | 862-CoG steam units
4470 | Differential expansion | Steam Turbine | Miscellaneous (Steam Turbine) | U1 | Forced - Immediate | 2021 | Waste Heat | WH | 862 | CoG steam units | TRE | Off-Peak | 907.0833 | 175 | 1 | 1 | 4470-Differential expansion | U1-Forced - Immediate | 862-CoG steam units
4490 | Turbine performance testing (use code 9999 for total unit performance testing) | Steam Turbine | Miscellaneous (Steam Turbine) | D1 | Forced - Immediate | 2021 | Gas | GG | 850 | Combined Cycle Block | SERC | Winter | 7.1667 | 2 | 1 | 1 | 4490-Turbine performance testing (use code 9999 for total unit performance testing) | D1-Forced - Immediate | 850-Combined Cycle Block
4490 | Turbine performance testing (use code 9999 for total unit performance testing) | Steam Turbine | Miscellaneous (Steam Turbine) | D1 | Forced - Immediate | 2021 | Waste Heat | WH | 850 | Combined Cycle Block | RFC | Off-Peak | 0 | 0 | 1 | 2 | 4490-Turbine performance testing (use code 9999 for total unit performance testing) | D1-Forced - Immediate | 850-Combined Cycle Block
4490 | Turbine performance testing (use code 9999 for total unit performance testing) | Steam Turbine | Miscellaneous (Steam Turbine) | D1 | Forced - Immediate | 2021 | Waste Heat | WH | 850 | Combined Cycle Block | RFC | Summer | 185.3333 | 40 | 1 | 1 | 4490-Turbine performance testing (use code 9999 for total unit performance testing) | D1-Forced - Immediate | 850-Combined Cycle Block
4490 | Turbine performance testing (use code 9999 for total unit performance testing) | Steam Turbine | Miscellaneous (Steam Turbine) | D1 | Forced - Immediate | 2021 | Waste Heat | WH | 850 | Combined Cycle Block | RFC | Summer | 213.9666 | 98 | 1 | 1 | 4490-Turbine performance testing (use code 9999 for total unit performance testing) | D1-Forced - Immediate | 850-Combined Cycle Block
4490 | Turbine performance testing (use code 9999 for total unit performance testing) | Steam Turbine | Miscellaneous (Steam Turbine) | D1 | Forced - Immediate | 2021 | Waste Heat | WH | 850 | Combined Cycle Block | RFC | Summer | 333.4833 | 107 | 1 | 1 | 4490-Turbine performance testing (use code 9999 for total unit performance testing) | D1-Forced - Immediate | 850-Combined Cycle Block
4490 | Turbine performance testing (use code 9999 for total unit performance testing) | Steam Turbine | Miscellaneous (Steam Turbine) | D1 | Forced - Immediate | 2021 | Waste Heat | WH | 850 | Combined Cycle Block | RFC | Summer | 557.2 | 56 | 1 | 1 | 4490-Turbine performance testing (use code 9999 for total unit performance testing) | D1-Forced - Immediate | 850-Combined Cycle Block
4490 | Turbine performance testing (use code 9999 for total unit performance testing) | Steam Turbine | Miscellaneous (Steam Turbine) | D1 | Forced - Immediate | 2021 | Gas | GG | 850 | Combined Cycle Block | SERC | Winter | 0.33333 | 2 | 1 | 1 | 4490-Turbine performance testing (use code 9999 for total unit performance testing) | D1-Forced - Immediate | 850-Combined Cycle Block
4490 | Turbine performance testing (use code 9999 for total unit performance testing) | Steam Turbine | Miscellaneous (Steam Turbine) | D1 | Forced - Immediate | 2021 | Gas | GG | 850 | Combined Cycle Block | SERC | Winter | 7.6 | 2 | 1 | 1 | 4490-Turbine performance testing (use code 9999 for total unit performance testing) | D1-Forced - Immediate | 850-Combined Cycle Block
4490 | Turbine performance testing (use code 9999 for total unit performance testing) | Steam Turbine | Miscellaneous (Steam Turbine) | D1 | Forced - Immediate | 2021 | Waste Heat | WH | 850 | Combined Cycle Block | RFC | Summer | 36.2666 | 68 | 1 | 1 | 4490-Turbine performance testing (use code 9999 for total unit performance testing) | D1-Forced - Immediate | 850-Combined Cycle Block
4490 | Turbine performance testing (use code 9999 for total unit performance testing) | Steam Turbine | Miscellaneous (Steam Turbine) | D1 | Forced - Immediate | 2021 | Waste Heat | WH | 850 | Combined Cycle Block | RFC | Summer | 255.0166 | 107 | 1 | 1 | 4490-Turbine performance testing (use code 9999 for total unit performance testing) | D1-Forced - Immediate | 850-Combined Cycle Block
4490 | Turbine performance testing (use code 9999 for total unit performance testing) | Steam Turbine | Miscellaneous (Steam Turbine) | D1 | Forced - Immediate | 2021 | Waste Heat | WH | 850 | Combined Cycle Block | RFC | Summer | 43.3333 | 40 | 1 | 1 | 4490-Turbine performance testing (use code 9999 for total unit performance testing) | D1-Forced - Immediate | 850-Combined Cycle Block
4490 | Turbine performance testing (use code 9999 for total unit performance testing) | Steam Turbine | Miscellaneous (Steam Turbine) | D1 | Forced - Immediate | 2021 | Waste Heat | WH | 850 | Combined Cycle Block | RFC | Summer | 97.4666 | 68 | 1 | 1 | 4490-Turbine performance testing (use code 9999 for total unit performance testing) | D1-Forced - Immediate | 850-Combined Cycle Block
4490 | Turbine performance testing (use code 9999 for total unit performance testing) | Steam Turbine | Miscellaneous (Steam Turbine) | D1 | Forced - Immediate | 2021 | Waste Heat | WH | 850 | Combined Cycle Block | RFC | Summer | 400 | 40 | 1 | 1 | 4490-Turbine performance testing (use code 9999 for total unit performance testing) | D1-Forced - Immediate | 850-Combined Cycle Block
4490 | Turbine performance testing (use code 9999 for total unit performance testing) | Steam Turbine | Miscellaneous (Steam Turbine) | D1 | Forced - Immediate | 2021 | Gas | GG | 851 | CC GT units | RFC | Summer | 635.85 | 157 | 1 | 1 | 4490-Turbine performance testing (use code 9999 for total unit performance testing) | D1-Forced - Immediate | 851-CC GT units
4490 | Turbine performance testing (use code 9999 for total unit performance testing) | Steam Turbine | Miscellaneous (Steam Turbine) | D1 | Forced - Immediate | 2021 | Gas | GG | 851 | CC GT units | RFC | Summer | 442.2166 | 157 | 1 | 1 | 4490-Turbine performance testing (use code 9999 for total unit performance testing) | D1-Forced - Immediate | 851-CC GT units
4490 | Turbine performance testing (use code 9999 for total unit performance testing) | Steam Turbine | Miscellaneous (Steam Turbine) | D1 | Forced - Immediate | 2021 | Gas | GG | 851 | CC GT units | RFC | Summer | 541.65 | 157 | 1 | 1 | 4490-Turbine performance testing (use code 9999 for total unit performance testing) | D1-Forced - Immediate | 851-CC GT units
4490 | Turbine performance testing (use code 9999 for total unit performance testing) | Steam Turbine | Miscellaneous (Steam Turbine) | D1 | Forced - Immediate | 2021 | Gas | GG | 851 | CC GT units | RFC | Off-Peak | 162.5 | 150 | 1 | 1 | 4490-Turbine performance testing (use code 9999 for total unit performance testing) | D1-Forced - Immediate | 851-CC GT units
4490 | Turbine performance testing (use code 9999 for total unit performance testing) | Steam Turbine | Miscellaneous (Steam Turbine) | D1 | Forced - Immediate | 2021 | Gas | GG | 851 | CC GT units | WECC | Summer | 186.0833 | 55 | 1 | 1 | 4490-Turbine performance testing (use code 9999 for total unit performance testing) | D1-Forced - Immediate | 851-CC GT units
4490 | Turbine performance testing (use code 9999 for total unit performance testing) | Steam Turbine | Miscellaneous (Steam Turbine) | D1 | Forced - Immediate | 2021 | Gas | GG | 851 | CC GT units | RFC | Off-Peak | 0 | 0 | 1 | 2 | 4490-Turbine performance testing (use code 9999 for total unit performance testing) | D1-Forced - Immediate | 851-CC GT units
4490 | Turbine performance testing (use code 9999 for total unit performance testing) | Steam Turbine | Miscellaneous (Steam Turbine) | D1 | Forced - Immediate | 2021 | Gas | GG | 851 | CC GT units | RFC | Summer | 518.8666 | 43 | 1 | 1 | 4490-Turbine performance testing (use code 9999 for total unit performance testing) | D1-Forced - Immediate | 851-CC GT units
4490 | Turbine performance testing (use code 9999 for total unit performance testing) | Steam Turbine | Miscellaneous (Steam Turbine) | D1 | Forced - Immediate | 2021 | Gas | GG | 851 | CC GT units | RFC | Summer | 141.3 | 157 | 1 | 1 | 4490-Turbine performance testing (use code 9999 for total unit performance testing) | D1-Forced - Immediate | 851-CC GT units
4490 | Turbine performance testing (use code 9999 for total unit performance testing) | Steam Turbine | Miscellaneous (Steam Turbine) | D1 | Forced - Immediate | 2021 | Gas | GG | 851 | CC GT units | RFC | Summer | 117.9 | 18 | 1 | 1 | 4490-Turbine performance testing (use code 9999 for total unit performance testing) | D1-Forced - Immediate | 851-CC GT units
4490 | Turbine performance testing (use code 9999 for total unit performance testing) | Steam Turbine | Miscellaneous (Steam Turbine) | D1 | Forced - Immediate | 2021 | Gas | GG | 851 | CC GT units | RFC | Summer | 434.3666 | 157 | 1 | 1 | 4490-Turbine performance testing (use code 9999 for total unit performance testing) | D1-Forced - Immediate | 851-CC GT units
4490 | Turbine performance testing (use code 9999 for total unit performance testing) | Steam Turbine | Miscellaneous (Steam Turbine) | D1 | Forced - Immediate | 2021 | Gas | GG | 851 | CC GT units | RFC | Summer | 536.4166 | 157 | 1 | 1 | 4490-Turbine performance testing (use code 9999 for total unit performance testing) | D1-Forced - Immediate | 851-CC GT units
4490 | Turbine performance testing (use code 9999 for total unit performance testing) | Steam Turbine | Miscellaneous (Steam Turbine) | D1 | Forced - Immediate | 2021 | Gas | GG | 851 | CC GT units | RFC | Summer | 151.7666 | 157 | 1 | 1 | 4490-Turbine performance testing (use code 9999 for total unit performance testing) | D1-Forced - Immediate | 851-CC GT units
4490 | Turbine performance testing (use code 9999 for total unit performance testing) | Steam Turbine | Miscellaneous (Steam Turbine) | D1 | Forced - Immediate | 2021 | Gas | GG | 851 | CC GT units | RFC | Off-Peak | 435 | 150 | 1 | 1 | 4490-Turbine performance testing (use code 9999 for total unit performance testing) | D1-Forced - Immediate | 851-CC GT units
4490 | Turbine performance testing (use code 9999 for total unit performance testing) | Steam Turbine | Miscellaneous (Steam Turbine) | D1 | Forced - Immediate | 2021 | Gas | GG | 851 | CC GT units | RFC | Summer | 61.8 | 18 | 1 | 1 | 4490-Turbine performance testing (use code 9999 for total unit performance testing) | D1-Forced - Immediate | 851-CC GT units
4490 | Turbine performance testing (use code 9999 for total unit performance testing) | Steam Turbine | Miscellaneous (Steam Turbine) | D1 | Forced - Immediate | 2021 | Gas | GG | 851 | CC GT units | RFC | Summer | 210.2667 | 38 | 1 | 1 | 4490-Turbine performance testing (use code 9999 for total unit performance testing) | D1-Forced - Immediate | 851-CC GT units
4490 | Turbine performance testing (use code 9999 for total unit performance testing) | Steam Turbine | Miscellaneous (Steam Turbine) | D1 | Forced - Immediate | 2021 | Gas | GG | 851 | CC GT units | RFC | Summer | 227.65 | 157 | 1 | 1 | 4490-Turbine performance testing (use code 9999 for total unit performance testing) | D1-Forced - Immediate | 851-CC GT units
4490 | Turbine performance testing (use code 9999 for total unit performance testing) | Steam Turbine | Miscellaneous (Steam Turbine) | D1 | Forced - Immediate | 2021 | Gas | GG | 851 | CC GT units | RFC | Summer | 231.9 | 18 | 1 | 1 | 4490-Turbine performance testing (use code 9999 for total unit performance testing) | D1-Forced - Immediate | 851-CC GT units
4490 | Turbine performance testing (use code 9999 for total unit performance testing) | Steam Turbine | Miscellaneous (Steam Turbine) | D1 | Forced - Immediate | 2021 | Gas | GG | 851 | CC GT units | RFC | Summer | 418.6666 | 157 | 1 | 1 | 4490-Turbine performance testing (use code 9999 for total unit performance testing) | D1-Forced - Immediate | 851-CC GT units
4490 | Turbine performance testing (use code 9999 for total unit performance testing) | Steam Turbine | Miscellaneous (Steam Turbine) | D1 | Forced - Immediate | 2021 | Waste Heat | WH | 852 | CC steam units | WECC | Summer | 281.9165 | 199 | 1 | 1 | 4490-Turbine performance testing (use code 9999 for total unit performance testing) | D1-Forced - Immediate | 852-CC steam units
4490 | Turbine performance testing (use code 9999 for total unit performance testing) | Steam Turbine | Miscellaneous (Steam Turbine) | D1 | Forced - Immediate | 2021 | Waste Heat | WH | 852 | CC steam units | WECC | Summer | 0 | 0 | 1 | 1 | 4490-Turbine performance testing (use code 9999 for total unit performance testing) | D1-Forced - Immediate | 852-CC steam units
4499 | Other miscellaneous steam turbine problems | Steam Turbine | Miscellaneous (Steam Turbine) | D1 | Forced - Immediate | 2021 | Coal | CC | 100 | Fossil-Steam | MRO | Summer | 366.8 | 4.2 | 1 | 1 | 4499-Other miscellaneous steam turbine problems | D1-Forced - Immediate | 100-Fossil-Steam
4499 | Other miscellaneous steam turbine problems | Steam Turbine | Miscellaneous (Steam Turbine) | D1 | Forced - Immediate | 2021 | Oil | OO | 100 | Fossil-Steam | NPCC | Summer | 87.9998 | 480 | 1 | 1 | 4499-Other miscellaneous steam turbine problems | D1-Forced - Immediate | 100-Fossil-Steam
4499 | Other miscellaneous steam turbine problems | Steam Turbine | Miscellaneous (Steam Turbine) | D1 | Forced - Immediate | 2021 | Waste Heat | WH | 100 | Fossil-Steam | WECC | Summer | 1744.8333 | 95 | 1 | 2 | 4499-Other miscellaneous steam turbine problems | D1-Forced - Immediate | 100-Fossil-Steam
4499 | Other miscellaneous steam turbine problems | Steam Turbine | Miscellaneous (Steam Turbine) | U1 | Forced - Immediate | 2021 | Coal | CC | 100 | Fossil-Steam | RFC | Off-Peak | 20630.4 | 614 | 1 | 1 | 4499-Other miscellaneous steam turbine problems | U1-Forced - Immediate | 100-Fossil-Steam
4499 | Other miscellaneous steam turbine problems | Steam Turbine | Miscellaneous (Steam Turbine) | U1 | Forced - Immediate | 2021 | Waste Heat | WH | 100 | Fossil-Steam | WECC | Summer | 275.31 | 289.8 | 1 | 1 | 4499-Other miscellaneous steam turbine problems | U1-Forced - Immediate | 100-Fossil-Steam
4499 | Other miscellaneous steam turbine problems | Steam Turbine | Miscellaneous (Steam Turbine) | D1 | Forced - Immediate | 2021 | Waste Heat | WH | 100 | Fossil-Steam | WECC | Summer | 55.9999 | 168 | 1 | 1 | 4499-Other miscellaneous steam turbine problems | D1-Forced - Immediate | 100-Fossil-Steam
4499 | Other miscellaneous steam turbine problems | Steam Turbine | Miscellaneous (Steam Turbine) | D1 | Forced - Immediate | 2021 | Waste Heat | WH | 100 | Fossil-Steam | WECC | Winter | 121 | 110 | 1 | 1 | 4499-Other miscellaneous steam turbine problems | D1-Forced - Immediate | 100-Fossil-Steam
4499 | Other miscellaneous steam turbine problems | Steam Turbine | Miscellaneous (Steam Turbine) | D1 | Forced - Immediate | 2021 | Waste Heat | WH | 100 | Fossil-Steam | WECC | Winter | 7522.1666 | 110 | 1 | 1 | 4499-Other miscellaneous steam turbine problems | D1-Forced - Immediate | 100-Fossil-Steam
4499 | Other miscellaneous steam turbine problems | Steam Turbine | Miscellaneous (Steam Turbine) | SF | Startup Failure | 2021 | Coal | CC | 100 | Fossil-Steam | SERC | Winter | 485.1 | 231 | 1 | 1 | 4499-Other miscellaneous steam turbine problems | SF-Startup Failure | 100-Fossil-Steam
4499 | Other miscellaneous steam turbine problems | Steam Turbine | Miscellaneous (Steam Turbine) | U1 | Forced - Immediate | 2021 | Coal | CC | 100 | Fossil-Steam | SERC | Off-Peak | 896.055 | 437.1 | 1 | 1 | 4499-Other miscellaneous steam turbine problems | U1-Forced - Immediate | 100-Fossil-Steam
4499 | Other miscellaneous steam turbine problems | Steam Turbine | Miscellaneous (Steam Turbine) | U1 | Forced - Immediate | 2021 | Gas | GG | 100 | Fossil-Steam | TRE | Summer | 28924 | 120 | 1 | 1 | 4499-Other miscellaneous steam turbine problems | U1-Forced - Immediate | 100-Fossil-Steam
4499 | Other miscellaneous steam turbine problems | Steam Turbine | Miscellaneous (Steam Turbine) | D1 | Forced - Immediate | 2021 | Coal | CC | 100 | Fossil-Steam | RFC | Summer | 23.8766 | 110.2 | 1 | 1 | 4499-Other miscellaneous steam turbine problems | D1-Forced - Immediate | 100-Fossil-Steam
4499 | Other miscellaneous steam turbine problems | Steam Turbine | Miscellaneous (Steam Turbine) | D1 | Forced - Immediate | 2021 | Coal | CC | 100 | Fossil-Steam | RFC | Summer | 51.4066 | 140.2 | 1 | 1 | 4499-Other miscellaneous steam turbine problems | D1-Forced - Immediate | 100-Fossil-Steam
4499 | Other miscellaneous steam turbine problems | Steam Turbine | Miscellaneous (Steam Turbine) | D1 | Forced - Immediate | 2021 | Oil | OO | 100 | Fossil-Steam | NPCC | Winter | 42.4998 | 510 | 1 | 1 | 4499-Other miscellaneous steam turbine problems | D1-Forced - Immediate | 100-Fossil-Steam
4499 | Other miscellaneous steam turbine problems | Steam Turbine | Miscellaneous (Steam Turbine) | D1 | Forced - Immediate | 2021 | Oil | OO | 100 | Fossil-Steam | NPCC | Winter | 97.4996 | 585 | 1 | 1 | 4499-Other miscellaneous steam turbine problems | D1-Forced - Immediate | 100-Fossil-Steam
4499 | Other miscellaneous steam turbine problems | Steam Turbine | Miscellaneous (Steam Turbine) | D1 | Forced - Immediate | 2021 | Coal | CC | 100 | Fossil-Steam | RFC | Off-Peak | 41.3333 | 10 | 1 | 1 | 4499-Other miscellaneous steam turbine problems | D1-Forced - Immediate | 100-Fossil-Steam
4499 | Other miscellaneous steam turbine problems | Steam Turbine | Miscellaneous (Steam Turbine) | D1 | Forced - Immediate | 2021 | Oil | OO | 100 | Fossil-Steam | NPCC | Winter | 157.2498 | 555 | 1 | 1 | 4499-Other miscellaneous steam turbine problems | D1-Forced - Immediate | 100-Fossil-Steam
4499 | Other miscellaneous steam turbine problems | Steam Turbine | Miscellaneous (Steam Turbine) | D1 | Forced - Immediate | 2021 | Oil | OO | 100 | Fossil-Steam | NPCC | Winter | 258.5832 | 535 | 1 | 1 | 4499-Other miscellaneous steam turbine problems | D1-Forced - Immediate | 100-Fossil-Steam
4499 | Other miscellaneous steam turbine problems | Steam Turbine | Miscellaneous (Steam Turbine) | D1 | Forced - Immediate | 2021 | Waste Heat | WH | 100 | Fossil-Steam | WECC | Off-Peak | 1995.55 | 107 | 1 | 1 | 4499-Other miscellaneous steam turbine problems | D1-Forced - Immediate | 100-Fossil-Steam
4499 | Other miscellaneous steam turbine problems | Steam Turbine | Miscellaneous (Steam Turbine) | D1 | Forced - Immediate | 2021 | Waste Heat | WH | 100 | Fossil-Steam | WECC | Off-Peak | 4417.3166 | 107 | 1 | 1 | 4499-Other miscellaneous steam turbine problems | D1-Forced - Immediate | 100-Fossil-Steam
4499 | Other miscellaneous steam turbine problems | Steam Turbine | Miscellaneous (Steam Turbine) | D1 | Forced - Immediate | 2021 | Waste Heat | WH | 100 | Fossil-Steam | WECC | Summer | 65.9166 | 113 | 1 | 2 | 4499-Other miscellaneous steam turbine problems | D1-Forced - Immediate | 100-Fossil-Steam
4499 | Other miscellaneous steam turbine problems | Steam Turbine | Miscellaneous (Steam Turbine) | D1 | Forced - Immediate | 2021 | Waste Heat | WH | 100 | Fossil-Steam | WECC | Summer | 96.5833 | 95 | 1 | 2 | 4499-Other miscellaneous steam turbine problems | D1-Forced - Immediate | 100-Fossil-Steam
4499 | Other miscellaneous steam turbine problems | Steam Turbine | Miscellaneous (Steam Turbine) | D1 | Forced - Immediate | 2021 | Waste Heat | WH | 100 | Fossil-Steam | WECC | Summer | 3695.7667 | 14 | 1 | 1 | 4499-Other miscellaneous steam turbine problems | D1-Forced - Immediate | 100-Fossil-Steam
4499 | Other miscellaneous steam turbine problems | Steam Turbine | Miscellaneous (Steam Turbine) | SF | Startup Failure | 2021 | Gas | GG | 100 | Fossil-Steam | NPCC | Off-Peak | 1729 | 380 | 1 | 1 | 4499-Other miscellaneous steam turbine problems | SF-Startup Failure | 100-Fossil-Steam
4499 | Other miscellaneous steam turbine problems | Steam Turbine | Miscellaneous (Steam Turbine) | U1 | Forced - Immediate | 2021 | Coal | CC | 100 | Fossil-Steam | RFC | Off-Peak | 289981.155 | 770.1 | 1 | 1 | 4499-Other miscellaneous steam turbine problems | U1-Forced - Immediate | 100-Fossil-Steam
4499 | Other miscellaneous steam turbine problems | Steam Turbine | Miscellaneous (Steam Turbine) | U1 | Forced - Immediate | 2021 | Waste Heat | WH | 100 | Fossil-Steam | WECC | Summer | 100.35 | 223 | 1 | 1 | 4499-Other miscellaneous steam turbine problems | U1-Forced - Immediate | 100-Fossil-Steam
4499 | Other miscellaneous steam turbine problems | Steam Turbine | Miscellaneous (Steam Turbine) | U1 | Forced - Immediate | 2021 | Waste Heat | WH | 100 | Fossil-Steam | WECC | Summer | 1973.55 | 223 | 1 | 1 | 4499-Other miscellaneous steam turbine problems | U1-Forced - Immediate | 100-Fossil-Steam
4499 | Other miscellaneous steam turbine problems | Steam Turbine | Miscellaneous (Steam Turbine) | D1 | Forced - Immediate | 2021 | Gas | GG | 100 | Fossil-Steam | NPCC | Winter | 77.4999 | 150 | 1 | 1 | 4499-Other miscellaneous steam turbine problems | D1-Forced - Immediate | 100-Fossil-Steam
4499 | Other miscellaneous steam turbine problems | Steam Turbine | Miscellaneous (Steam Turbine) | D1 | Forced - Immediate | 2021 | Gas | GG | 100 | Fossil-Steam | NPCC | Winter | 110.8333 | 175 | 1 | 1 | 4499-Other miscellaneous steam turbine problems | D1-Forced - Immediate | 100-Fossil-Steam
4499 | Other miscellaneous steam turbine problems | Steam Turbine | Miscellaneous (Steam Turbine) | D1 | Forced - Immediate | 2021 | Oil | OO | 100 | Fossil-Steam | NPCC | Summer | 175.5 | 585 | 1 | 1 | 4499-Other miscellaneous steam turbine problems | D1-Forced - Immediate | 100-Fossil-Steam
4499 | Other miscellaneous steam turbine problems | Steam Turbine | Miscellaneous (Steam Turbine) | D1 | Forced - Immediate | 2021 | Oil | OO | 100 | Fossil-Steam | NPCC | Winter | 310.0831 | 305 | 1 | 1 | 4499-Other miscellaneous steam turbine problems | D1-Forced - Immediate | 100-Fossil-Steam
4499 | Other miscellaneous steam turbine problems | Steam Turbine | Miscellaneous (Steam Turbine) | D1 | Forced - Immediate | 2021 | Coal | CC | 100 | Fossil-Steam | MRO | Off-Peak | 601.46 | 10.2 | 1 | 1 | 4499-Other miscellaneous steam turbine problems | D1-Forced - Immediate | 100-Fossil-Steam
4499 | Other miscellaneous steam turbine problems | Steam Turbine | Miscellaneous (Steam Turbine) | D1 | Forced - Immediate | 2021 | Oil | OO | 100 | Fossil-Steam | NPCC | Summer | 120.2496 | 555 | 1 | 1 | 4499-Other miscellaneous steam turbine problems | D1-Forced - Immediate | 100-Fossil-Steam
4499 | Other miscellaneous steam turbine problems | Steam Turbine | Miscellaneous (Steam Turbine) | D1 | Forced - Immediate | 2021 | Oil | OO | 100 | Fossil-Steam | NPCC | Winter | 44.1665 | 530 | 1 | 1 | 4499-Other miscellaneous steam turbine problems | D1-Forced - Immediate | 100-Fossil-Steam
4499 | Other miscellaneous steam turbine problems | Steam Turbine | Miscellaneous (Steam Turbine) | D1 | Forced - Immediate | 2021 | Waste Heat | WH | 100 | Fossil-Steam | WECC | Summer | 4.3333 | 13 | 1 | 1 | 4499-Other miscellaneous steam turbine problems | D1-Forced - Immediate | 100-Fossil-Steam
4499 | Other miscellaneous steam turbine problems | Steam Turbine | Miscellaneous (Steam Turbine) | D1 | Forced - Immediate | 2021 | Waste Heat | WH | 100 | Fossil-Steam | WECC | Summer | 57.1167 | 23 | 1 | 1 | 4499-Other miscellaneous steam turbine problems | D1-Forced - Immediate | 100-Fossil-Steam
4499 | Other miscellaneous steam turbine problems | Steam Turbine | Miscellaneous (Steam Turbine) | SF | Startup Failure | 2021 | Gas | GG | 100 | Fossil-Steam | MRO | Off-Peak | 658.233 | 434 | 1 | 1 | 4499-Other miscellaneous steam turbine problems | SF-Startup Failure | 100-Fossil-Steam
4499 | Other miscellaneous steam turbine problems | Steam Turbine | Miscellaneous (Steam Turbine) | U1 | Forced - Immediate | 2021 | Waste Heat | WH | 100 | Fossil-Steam | WECC | Summer | 717.3165 | 223 | 1 | 1 | 4499-Other miscellaneous steam turbine problems | U1-Forced - Immediate | 100-Fossil-Steam
4499 | Other miscellaneous steam turbine problems | Steam Turbine | Miscellaneous (Steam Turbine) | D1 | Forced - Immediate | 2021 | Coal | CC | 100 | Fossil-Steam | SERC | Off-Peak | 86.4333 | 2 | 1 | 1 | 4499-Other miscellaneous steam turbine problems | D1-Forced - Immediate | 100-Fossil-Steam
4499 | Other miscellaneous steam turbine problems | Steam Turbine | Miscellaneous (Steam Turbine) | D1 | Forced - Immediate | 2021 | Coal | CC | 100 | Fossil-Steam | MRO | Off-Peak | 1005.2467 | 5.2 | 1 | 1 | 4499-Other miscellaneous steam turbine problems | D1-Forced - Immediate | 100-Fossil-Steam
4499 | Other miscellaneous steam turbine problems | Steam Turbine | Miscellaneous (Steam Turbine) | D1 | Forced - Immediate | 2021 | Coal | CC | 100 | Fossil-Steam | MRO | Off-Peak | 2050.1399 | 169.2 | 1 | 1 | 4499-Other miscellaneous steam turbine problems | D1-Forced - Immediate | 100-Fossil-Steam
4499 | Other miscellaneous steam turbine problems | Steam Turbine | Miscellaneous (Steam Turbine) | D1 | Forced - Immediate | 2021 | Oil | OO | 100 | Fossil-Steam | NPCC | Winter | 215 | 430 | 1 | 1 | 4499-Other miscellaneous steam turbine problems | D1-Forced - Immediate | 100-Fossil-Steam
4499 | Other miscellaneous steam turbine problems | Steam Turbine | Miscellaneous (Steam Turbine) | D1 | Forced - Immediate | 2021 | Waste Heat | WH | 100 | Fossil-Steam | WECC | Summer | 981.6666 | 95 | 1 | 2 | 4499-Other miscellaneous steam turbine problems | D1-Forced - Immediate | 100-Fossil-Steam
4499 | Other miscellaneous steam turbine problems | Steam Turbine | Miscellaneous (Steam Turbine) | D1 | Forced - Immediate | 2021 | Waste Heat | WH | 100 | Fossil-Steam | WECC | Winter | 1278.7666 | 113.5 | 1 | 1 | 4499-Other miscellaneous steam turbine problems | D1-Forced - Immediate | 100-Fossil-Steam
4499 | Other miscellaneous steam turbine problems | Steam Turbine | Miscellaneous (Steam Turbine) | D1 | Forced - Immediate | 2021 | Waste Heat | WH | 100 | Fossil-Steam | WECC | Winter | 1356.6666 | 110 | 1 | 1 | 4499-Other miscellaneous steam turbine problems | D1-Forced - Immediate | 100-Fossil-Steam
4499 | Other miscellaneous steam turbine problems | Steam Turbine | Miscellaneous (Steam Turbine) | U1 | Forced - Immediate | 2021 | Coal | CC | 100 | Fossil-Steam | SERC | Winter | 1064 | 760 | 1 | 1 | 4499-Other miscellaneous steam turbine problems | U1-Forced - Immediate | 100-Fossil-Steam
4499 | Other miscellaneous steam turbine problems | Steam Turbine | Miscellaneous (Steam Turbine) | D1 | Forced - Immediate | 2021 | Waste Heat | WH | 100 | Fossil-Steam | WECC | Off-Peak | 104.5333 | 112 | 1 | 1 | 4499-Other miscellaneous steam turbine problems | D1-Forced - Immediate | 100-Fossil-Steam
4499 | Other miscellaneous steam turbine problems | Steam Turbine | Miscellaneous (Steam Turbine) | U1 | Forced - Immediate | 2021 | Gas | GG | 100 | Fossil-Steam | RFC | Off-Peak | 424.9999 | 102 | 1 | 1 | 4499-Other miscellaneous steam turbine problems | U1-Forced - Immediate | 100-Fossil-Steam
4499 | Other miscellaneous steam turbine problems | Steam Turbine | Miscellaneous (Steam Turbine) | U1 | Forced - Immediate | 2021 | Gas | GG | 100 | Fossil-Steam | WECC | Summer | 773.9333 | 247 | 1 | 1 | 4499-Other miscellaneous steam turbine problems | U1-Forced - Immediate | 100-Fossil-Steam
4499 | Other miscellaneous steam turbine problems | Steam Turbine | Miscellaneous (Steam Turbine) | D1 | Forced - Immediate | 2021 | Waste Heat | WH | 100 | Fossil-Steam | WECC | Summer | 32.2833 | 13 | 1 | 1 | 4499-Other miscellaneous steam turbine problems | D1-Forced - Immediate | 100-Fossil-Steam
4499 | Other miscellaneous steam turbine problems | Steam Turbine | Miscellaneous (Steam Turbine) | U1 | Forced - Immediate | 2021 | Waste Heat | WH | 100 | Fossil-Steam | WECC | Off-Peak | 25840.1666 | 227 | 1 | 1 | 4499-Other miscellaneous steam turbine problems | U1-Forced - Immediate | 100-Fossil-Steam
4499 | Other miscellaneous steam turbine problems | Steam Turbine | Miscellaneous (Steam Turbine) | U1 | Forced - Immediate | 2021 | Waste Heat | WH | 100 | Fossil-Steam | WECC | Winter | 121.0666 | 227 | 1 | 1 | 4499-Other miscellaneous steam turbine problems | U1-Forced - Immediate | 100-Fossil-Steam
4499 | Other miscellaneous steam turbine problems | Steam Turbine | Miscellaneous (Steam Turbine) | D1 | Forced - Immediate | 2021 | Oil | OO | 100 | Fossil-Steam | NPCC | Winter | 48.3331 | 580 | 1 | 1 | 4499-Other miscellaneous steam turbine problems | D1-Forced - Immediate | 100-Fossil-Steam
4499 | Other miscellaneous steam turbine problems | Steam Turbine | Miscellaneous (Steam Turbine) | D1 | Forced - Immediate | 2021 | Waste Heat | WH | 100 | Fossil-Steam | WECC | Off-Peak | 1967.1666 | 110 | 1 | 1 | 4499-Other miscellaneous steam turbine problems | D1-Forced - Immediate | 100-Fossil-Steam
4499 | Other miscellaneous steam turbine problems | Steam Turbine | Miscellaneous (Steam Turbine) | D1 | Forced - Immediate | 2021 | Waste Heat | WH | 100 | Fossil-Steam | WECC | Summer | 987.4099 | 101.1 | 1 | 1 | 4499-Other miscellaneous steam turbine problems | D1-Forced - Immediate | 100-Fossil-Steam
4499 | Other miscellaneous steam turbine problems | Steam Turbine | Miscellaneous (Steam Turbine) | D1 | Forced - Immediate | 2021 | Waste Heat | WH | 100 | Fossil-Steam | WECC | Summer | 1909.5 | 95 | 1 | 1 | 4499-Other miscellaneous steam turbine problems | D1-Forced - Immediate | 100-Fossil-Steam
4499 | Other miscellaneous steam turbine problems | Steam Turbine | Miscellaneous (Steam Turbine) | U1 | Forced - Immediate | 2021 | Gas | GG | 100 | Fossil-Steam | TRE | Summer | 10989.3333 | 208 | 1 | 1 | 4499-Other miscellaneous steam turbine problems | U1-Forced - Immediate | 100-Fossil-Steam
4499 | Other miscellaneous steam turbine problems | Steam Turbine | Miscellaneous (Steam Turbine) | U1 | Forced - Immediate | 2021 | Waste Heat | WH | 100 | Fossil-Steam | WECC | Summer | 602.1 | 223 | 1 | 1 | 4499-Other miscellaneous steam turbine problems | U1-Forced - Immediate | 100-Fossil-Steam
4499 | Other miscellaneous steam turbine problems | Steam Turbine | Miscellaneous (Steam Turbine) | D1 | Forced - Immediate | 2021 | Waste Heat | WH | 100 | Fossil-Steam | SERC | Off-Peak | 0 | 0 | 1 | 1 | 4499-Other miscellaneous steam turbine problems | D1-Forced - Immediate | 100-Fossil-Steam
4499 | Other miscellaneous steam turbine problems | Steam Turbine | Miscellaneous (Steam Turbine) | D1 | Forced - Immediate | 2021 | Waste Heat | WH | 100 | Fossil-Steam | WECC | Summer | 536.75 | 113 | 1 | 1 | 4499-Other miscellaneous steam turbine problems | D1-Forced - Immediate | 100-Fossil-Steam
4499 | Other miscellaneous steam turbine problems | Steam Turbine | Miscellaneous (Steam Turbine) | D1 | Forced - Immediate | 2021 | Waste Heat | WH | 100 | Fossil-Steam | WECC | Summer | 678.0833 | 103 | 1 | 1 | 4499-Other miscellaneous steam turbine problems | D1-Forced - Immediate | 100-Fossil-Steam
4499 | Other miscellaneous steam turbine problems | Steam Turbine | Miscellaneous (Steam Turbine) | D1 | Forced - Immediate | 2021 | Waste Heat | WH | 100 | Fossil-Steam | WECC | Winter | 7990.4 | 113.5 | 1 | 1 | 4499-Other miscellaneous steam turbine problems | D1-Forced - Immediate | 100-Fossil-Steam
4499 | Other miscellaneous steam turbine problems | Steam Turbine | Miscellaneous (Steam Turbine) | U1 | Forced - Immediate | 2021 | Coal | CC | 100 | Fossil-Steam | WECC | Summer | 945 | 450 | 1 | 1 | 4499-Other miscellaneous steam turbine problems | U1-Forced - Immediate | 100-Fossil-Steam
4499 | Other miscellaneous steam turbine problems | Steam Turbine | Miscellaneous (Steam Turbine) | U1 | Forced - Immediate | 2021 | Coal | CC | 100 | Fossil-Steam | SERC | Winter | 5672 | 709 | 1 | 1 | 4499-Other miscellaneous steam turbine problems | U1-Forced - Immediate | 100-Fossil-Steam
4499 | Other miscellaneous steam turbine problems | Steam Turbine | Miscellaneous (Steam Turbine) | D1 | Forced - Immediate | 2021 | Oil | OO | 100 | Fossil-Steam | NPCC | Summer | 176.6665 | 530 | 1 | 1 | 4499-Other miscellaneous steam turbine problems | D1-Forced - Immediate | 100-Fossil-Steam
4499 | Other miscellaneous steam turbine problems | Steam Turbine | Miscellaneous (Steam Turbine) | D1 | Forced - Immediate | 2021 | Oil | OO | 100 | Fossil-Steam | NPCC | Winter | 141.25 | 565 | 1 | 1 | 4499-Other miscellaneous steam turbine problems | D1-Forced - Immediate | 100-Fossil-Steam
4499 | Other miscellaneous steam turbine problems | Steam Turbine | Miscellaneous (Steam Turbine) | D1 | Forced - Immediate | 2021 | Waste Heat | WH | 100 | Fossil-Steam | WECC | Off-Peak | 5521.4 | 114 | 1 | 1 | 4499-Other miscellaneous steam turbine problems | D1-Forced - Immediate | 100-Fossil-Steam
4499 | Other miscellaneous steam turbine problems | Steam Turbine | Miscellaneous (Steam Turbine) | D1 | Forced - Immediate | 2021 | Coal | CC | 100 | Fossil-Steam | SERC | Summer | 163 | 6 | 1 | 1 | 4499-Other miscellaneous steam turbine problems | D1-Forced - Immediate | 100-Fossil-Steam
4499 | Other miscellaneous steam turbine problems | Steam Turbine | Miscellaneous (Steam Turbine) | D1 | Forced - Immediate | 2021 | Coal | CC | 100 | Fossil-Steam | SERC | Summer | 5572.9498 | 477 | 1 | 1 | 4499-Other miscellaneous steam turbine problems | D1-Forced - Immediate | 100-Fossil-Steam
4499 | Other miscellaneous steam turbine problems | Steam Turbine | Miscellaneous (Steam Turbine) | D1 | Forced - Immediate | 2021 | Oil | OO | 100 | Fossil-Steam | NPCC | Winter | 19 | 380 | 1 | 1 | 4499-Other miscellaneous steam turbine problems | D1-Forced - Immediate | 100-Fossil-Steam
4499 | Other miscellaneous steam turbine problems | Steam Turbine | Miscellaneous (Steam Turbine) | D1 | Forced - Immediate | 2021 | Waste Heat | WH | 100 | Fossil-Steam | WECC | Off-Peak | 174.1666 | 110 | 1 | 1 | 4499-Other miscellaneous steam turbine problems | D1-Forced - Immediate | 100-Fossil-Steam
4499 | Other miscellaneous steam turbine problems | Steam Turbine | Miscellaneous (Steam Turbine) | D1 | Forced - Immediate | 2021 | Waste Heat | WH | 100 | Fossil-Steam | WECC | Summer | 565 | 113 | 1 | 1 | 4499-Other miscellaneous steam turbine problems | D1-Forced - Immediate | 100-Fossil-Steam
4499 | Other miscellaneous steam turbine problems | Steam Turbine | Miscellaneous (Steam Turbine) | D1 | Forced - Immediate | 2021 | Waste Heat | WH | 100 | Fossil-Steam | WECC | Summer | 788.3999 | 162 | 1 | 1 | 4499-Other miscellaneous steam turbine problems | D1-Forced - Immediate | 100-Fossil-Steam
4499 | Other miscellaneous steam turbine problems | Steam Turbine | Miscellaneous (Steam Turbine) | D1 | Forced - Immediate | 2021 | Waste Heat | WH | 100 | Fossil-Steam | WECC | Summer | 1960.1666 | 95 | 1 | 2 | 4499-Other miscellaneous steam turbine problems | D1-Forced - Immediate | 100-Fossil-Steam
4499 | Other miscellaneous steam turbine problems | Steam Turbine | Miscellaneous (Steam Turbine) | SF | Startup Failure | 2021 | Gas | GG | 100 | Fossil-Steam | WECC | Summer | 15554.7999 | 222 | 1 | 1 | 4499-Other miscellaneous steam turbine problems | SF-Startup Failure | 100-Fossil-Steam
4499 | Other miscellaneous steam turbine problems | Steam Turbine | Miscellaneous (Steam Turbine) | U1 | Forced - Immediate | 2021 | Gas | GG | 100 | Fossil-Steam | SERC | Winter | 3142.8497 | 789 | 1 | 1 | 4499-Other miscellaneous steam turbine problems | U1-Forced - Immediate | 100-Fossil-Steam
4499 | Other miscellaneous steam turbine problems | Steam Turbine | Miscellaneous (Steam Turbine) | D1 | Forced - Immediate | 2021 | Coal | CC | 100 | Fossil-Steam | RFC | Summer | 1387.1933 | 50.2 | 1 | 1 | 4499-Other miscellaneous steam turbine problems | D1-Forced - Immediate | 100-Fossil-Steam
4499 | Other miscellaneous steam turbine problems | Steam Turbine | Miscellaneous (Steam Turbine) | D1 | Forced - Immediate | 2021 | Gas | GG | 100 | Fossil-Steam | NPCC | Winter | 29.1666 | 175 | 1 | 1 | 4499-Other miscellaneous steam turbine problems | D1-Forced - Immediate | 100-Fossil-Steam
4499 | Other miscellaneous steam turbine problems | Steam Turbine | Miscellaneous (Steam Turbine) | D1 | Forced - Immediate | 2021 | Oil | OO | 100 | Fossil-Steam | NPCC | Winter | 105.4165 | 575 | 1 | 1 | 4499-Other miscellaneous steam turbine problems | D1-Forced - Immediate | 100-Fossil-Steam
4499 | Other miscellaneous steam turbine problems | Steam Turbine | Miscellaneous (Steam Turbine) | D1 | Forced - Immediate | 2021 | Waste Heat | WH | 100 | Fossil-Steam | WECC | Off-Peak | 53.5 | 107 | 1 | 1 | 4499-Other miscellaneous steam turbine problems | D1-Forced - Immediate | 100-Fossil-Steam
4499 | Other miscellaneous steam turbine problems | Steam Turbine | Miscellaneous (Steam Turbine) | SF | Startup Failure | 2021 | Coal | CC | 100 | Fossil-Steam | SERC | Off-Peak | 107.7998 | 231 | 1 | 1 | 4499-Other miscellaneous steam turbine problems | SF-Startup Failure | 100-Fossil-Steam
4499 | Other miscellaneous steam turbine problems | Steam Turbine | Miscellaneous (Steam Turbine) | D1 | Forced - Immediate | 2021 | Oil | OO | 100 | Fossil-Steam | NPCC | Summer | 75.75 | 505 | 1 | 1 | 4499-Other miscellaneous steam turbine problems | D1-Forced - Immediate | 100-Fossil-Steam
4499 | Other miscellaneous steam turbine problems | Steam Turbine | Miscellaneous (Steam Turbine) | D1 | Forced - Immediate | 2021 | Waste Heat | WH | 100 | Fossil-Steam | WECC | Off-Peak | 1084.2666 | 107 | 1 | 1 | 4499-Other miscellaneous steam turbine problems | D1-Forced - Immediate | 100-Fossil-Steam
4499 | Other miscellaneous steam turbine problems | Steam Turbine | Miscellaneous (Steam Turbine) | D1 | Forced - Immediate | 2021 | Waste Heat | WH | 100 | Fossil-Steam | WECC | Winter | 722.6166 | 113.5 | 1 | 1 | 4499-Other miscellaneous steam turbine problems | D1-Forced - Immediate | 100-Fossil-Steam
4499 | Other miscellaneous steam turbine problems | Steam Turbine | Miscellaneous (Steam Turbine) | SF | Startup Failure | 2021 | Gas | GG | 100 | Fossil-Steam | WECC | Summer | 430.996 | 226.84 | 1 | 1 | 4499-Other miscellaneous steam turbine problems | SF-Startup Failure | 100-Fossil-Steam
4499 | Other miscellaneous steam turbine problems | Steam Turbine | Miscellaneous (Steam Turbine) | U1 | Forced - Immediate | 2021 | Coal | CC | 100 | Fossil-Steam | MRO | Summer | 156.2667 | 32 | 1 | 1 | 4499-Other miscellaneous steam turbine problems | U1-Forced - Immediate | 100-Fossil-Steam
4499 | Other miscellaneous steam turbine problems | Steam Turbine | Miscellaneous (Steam Turbine) | U1 | Forced - Immediate | 2021 | Gas | GG | 100 | Fossil-Steam | RFC | Summer | 551.7999 | 372 | 1 | 1 | 4499-Other miscellaneous steam turbine problems | U1-Forced - Immediate | 100-Fossil-Steam
4499 | Other miscellaneous steam turbine problems | Steam Turbine | Miscellaneous (Steam Turbine) | U1 | Forced - Immediate | 2021 | Nuclear | NU | 200 | Nuclear | NPCC | Off-Peak | 208971.3968 | 671.43 | 1 | 1 | 4499-Other miscellaneous steam turbine problems | U1-Forced - Immediate | 200-Nuclear
4499 | Other miscellaneous steam turbine problems | Steam Turbine | Miscellaneous (Steam Turbine) | D1 | Forced - Immediate | 2021 | Coal | CC | 800 | Miscellaneous | RFC | Off-Peak | 3734.128 | 67.04 | 1 | 1 | 4499-Other miscellaneous steam turbine problems | D1-Forced - Immediate | 800-Miscellaneous
4499 | Other miscellaneous steam turbine problems | Steam Turbine | Miscellaneous (Steam Turbine) | D1 | Forced - Immediate | 2021 | Coal | CC | 800 | Miscellaneous | RFC | Off-Peak | 203879.25 | 57.35 | 1 | 1 | 4499-Other miscellaneous steam turbine problems | D1-Forced - Immediate | 800-Miscellaneous
4499 | Other miscellaneous steam turbine problems | Steam Turbine | Miscellaneous (Steam Turbine) | D1 | Forced - Immediate | 2021 | Coal | CC | 800 | Miscellaneous | RFC | Winter | 4863.36 | 50.66 | 1 | 1 | 4499-Other miscellaneous steam turbine problems | D1-Forced - Immediate | 800-Miscellaneous
4499 | Other miscellaneous steam turbine problems | Steam Turbine | Miscellaneous (Steam Turbine) | D1 | Forced - Immediate | 2021 | Coal | CC | 800 | Miscellaneous | RFC | Winter | 9095.52 | 54.14 | 1 | 1 | 4499-Other miscellaneous steam turbine problems | D1-Forced - Immediate | 800-Miscellaneous
4499 | Other miscellaneous steam turbine problems | Steam Turbine | Miscellaneous (Steam Turbine) | U1 | Forced - Immediate | 2021 | Coal | OS | 800 | Miscellaneous | RFC | Summer | 77.5 | 75 | 1 | 1 | 4499-Other miscellaneous steam turbine problems | U1-Forced - Immediate | 800-Miscellaneous
4499 | Other miscellaneous steam turbine problems | Steam Turbine | Miscellaneous (Steam Turbine) | D1 | Forced - Immediate | 2021 | Coal | CC | 800 | Miscellaneous | RFC | Off-Peak | 37234.08 | 45.63 | 1 | 1 | 4499-Other miscellaneous steam turbine problems | D1-Forced - Immediate | 800-Miscellaneous
4499 | Other miscellaneous steam turbine problems | Steam Turbine | Miscellaneous (Steam Turbine) | U1 | Forced - Immediate | 2021 | Coal | OS | 800 | Miscellaneous | NPCC | Off-Peak | 25.5 | 51 | 1 | 1 | 4499-Other miscellaneous steam turbine problems | U1-Forced - Immediate | 800-Miscellaneous
4499 | Other miscellaneous steam turbine problems | Steam Turbine | Miscellaneous (Steam Turbine) | D1 | Forced - Immediate | 2021 | Coal | CC | 800 | Miscellaneous | RFC | Off-Peak | 6599.646 | 48.42 | 1 | 1 | 4499-Other miscellaneous steam turbine problems | D1-Forced - Immediate | 800-Miscellaneous
4499 | Other miscellaneous steam turbine problems | Steam Turbine | Miscellaneous (Steam Turbine) | D1 | Forced - Immediate | 2021 | Coal | CC | 800 | Miscellaneous | RFC | Winter | 14958.72 | 51.94 | 1 | 1 | 4499-Other miscellaneous steam turbine problems | D1-Forced - Immediate | 800-Miscellaneous
4499 | Other miscellaneous steam turbine problems | Steam Turbine | Miscellaneous (Steam Turbine) | U1 | Forced - Immediate | 2021 | Coal | OS | 800 | Miscellaneous | RFC | Summer | 750 | 75 | 1 | 1 | 4499-Other miscellaneous steam turbine problems | U1-Forced - Immediate | 800-Miscellaneous
4499 | Other miscellaneous steam turbine problems | Steam Turbine | Miscellaneous (Steam Turbine) | U1 | Forced - Immediate | 2021 | Gas | GG | 800 | Miscellaneous | NPCC | Winter | 2404.1333 | 26 | 1 | 1 | 4499-Other miscellaneous steam turbine problems | U1-Forced - Immediate | 800-Miscellaneous
4499 | Other miscellaneous steam turbine problems | Steam Turbine | Miscellaneous (Steam Turbine) | D1 | Forced - Immediate | 2021 | Coal | CC | 800 | Miscellaneous | RFC | Winter | 4946.88 | 51.53 | 1 | 1 | 4499-Other miscellaneous steam turbine problems | D1-Forced - Immediate | 800-Miscellaneous
4499 | Other miscellaneous steam turbine problems | Steam Turbine | Miscellaneous (Steam Turbine) | D1 | Forced - Immediate | 2021 | Coal | CC | 800 | Miscellaneous | RFC | Off-Peak | 3276.831 | 58.83 | 1 | 1 | 4499-Other miscellaneous steam turbine problems | D1-Forced - Immediate | 800-Miscellaneous
4499 | Other miscellaneous steam turbine problems | Steam Turbine | Miscellaneous (Steam Turbine) | D1 | Forced - Immediate | 2021 | Coal | CC | 800 | Miscellaneous | RFC | Off-Peak | 7464.38 | 48.47 | 1 | 1 | 4499-Other miscellaneous steam turbine problems | D1-Forced - Immediate | 800-Miscellaneous
4499 | Other miscellaneous steam turbine problems | Steam Turbine | Miscellaneous (Steam Turbine) | D1 | Forced - Immediate | 2021 | Gas | GG | 800 | Miscellaneous | WECC | Winter | 413.8499 | 279 | 1 | 1 | 4499-Other miscellaneous steam turbine problems | D1-Forced - Immediate | 800-Miscellaneous
4499 | Other miscellaneous steam turbine problems | Steam Turbine | Miscellaneous (Steam Turbine) | D1 | Forced - Immediate | 2021 | Gas | GG | 800 | Miscellaneous | WECC | Winter | 662.4997 | 375 | 1 | 1 | 4499-Other miscellaneous steam turbine problems | D1-Forced - Immediate | 800-Miscellaneous
4499 | Other miscellaneous steam turbine problems | Steam Turbine | Miscellaneous (Steam Turbine) | D1 | Forced - Immediate | 2021 | Coal | CC | 800 | Miscellaneous | RFC | Winter | 4075.2 | 42.45 | 1 | 1 | 4499-Other miscellaneous steam turbine problems | D1-Forced - Immediate | 800-Miscellaneous
4499 | Other miscellaneous steam turbine problems | Steam Turbine | Miscellaneous (Steam Turbine) | D1 | Forced - Immediate | 2021 | Gas | GG | 800 | Miscellaneous | WECC | Off-Peak | 251.9 | 229 | 1 | 1 | 4499-Other miscellaneous steam turbine problems | D1-Forced - Immediate | 800-Miscellaneous
4499 | Other miscellaneous steam turbine problems | Steam Turbine | Miscellaneous (Steam Turbine) | U1 | Forced - Immediate | 2021 | Gas | GG | 800 | Miscellaneous | NPCC | Winter | 47.6667 | 26 | 1 | 1 | 4499-Other miscellaneous steam turbine problems | U1-Forced - Immediate | 800-Miscellaneous
4499 | Other miscellaneous steam turbine problems | Steam Turbine | Miscellaneous (Steam Turbine) | D1 | Forced - Immediate | 2021 | Coal | CC | 800 | Miscellaneous | RFC | Off-Peak | 174692.7 | 49.14 | 1 | 1 | 4499-Other miscellaneous steam turbine problems | D1-Forced - Immediate | 800-Miscellaneous
4499 | Other miscellaneous steam turbine problems | Steam Turbine | Miscellaneous (Steam Turbine) | D1 | Forced - Immediate | 2021 | Coal | CC | 800 | Miscellaneous | RFC | Winter | 45813.6 | 63.63 | 1 | 1 | 4499-Other miscellaneous steam turbine problems | D1-Forced - Immediate | 800-Miscellaneous
4499 | Other miscellaneous steam turbine problems | Steam Turbine | Miscellaneous (Steam Turbine) | D1 | Forced - Immediate | 2021 | Gas | GG | 800 | Miscellaneous | WECC | Off-Peak | 458 | 229 | 1 | 1 | 4499-Other miscellaneous steam turbine problems | D1-Forced - Immediate | 800-Miscellaneous
4499 | Other miscellaneous steam turbine problems | Steam Turbine | Miscellaneous (Steam Turbine) | D1 | Forced - Immediate | 2021 | Coal | CC | 800 | Miscellaneous | RFC | Off-Peak | 6200.04 | 40.26 | 1 | 1 | 4499-Other miscellaneous steam turbine problems | D1-Forced - Immediate | 800-Miscellaneous
4499 | Other miscellaneous steam turbine problems | Steam Turbine | Miscellaneous (Steam Turbine) | D1 | Forced - Immediate | 2021 | Coal | CC | 800 | Miscellaneous | RFC | Off-Peak | 8154.24 | 42.47 | 1 | 1 | 4499-Other miscellaneous steam turbine problems | D1-Forced - Immediate | 800-Miscellaneous
4499 | Other miscellaneous steam turbine problems | Steam Turbine | Miscellaneous (Steam Turbine) | D1 | Forced - Immediate | 2021 | Coal | CC | 800 | Miscellaneous | RFC | Off-Peak | 30534.72 | 37.42 | 1 | 1 | 4499-Other miscellaneous steam turbine problems | D1-Forced - Immediate | 800-Miscellaneous
4499 | Other miscellaneous steam turbine problems | Steam Turbine | Miscellaneous (Steam Turbine) | D1 | Forced - Immediate | 2021 | Coal | CC | 800 | Miscellaneous | RFC | Summer | 86792.99 | 36.73 | 1 | 1 | 4499-Other miscellaneous steam turbine problems | D1-Forced - Immediate | 800-Miscellaneous
4499 | Other miscellaneous steam turbine problems | Steam Turbine | Miscellaneous (Steam Turbine) | D1 | Forced - Immediate | 2021 | Gas | GG | 800 | Miscellaneous | WECC | Winter | 153.45 | 279 | 1 | 1 | 4499-Other miscellaneous steam turbine problems | D1-Forced - Immediate | 800-Miscellaneous
4499 | Other miscellaneous steam turbine problems | Steam Turbine | Miscellaneous (Steam Turbine) | U1 | Forced - Immediate | 2021 | Waste Heat | WH | 800 | Miscellaneous | NPCC | Off-Peak | 36.8333 | 26 | 1 | 1 | 4499-Other miscellaneous steam turbine problems | U1-Forced - Immediate | 800-Miscellaneous
4499 | Other miscellaneous steam turbine problems | Steam Turbine | Miscellaneous (Steam Turbine) | D1 | Forced - Immediate | 2021 | Coal | CC | 800 | Miscellaneous | RFC | Off-Peak | 6577.92 | 34.26 | 1 | 1 | 4499-Other miscellaneous steam turbine problems | D1-Forced - Immediate | 800-Miscellaneous
4499 | Other miscellaneous steam turbine problems | Steam Turbine | Miscellaneous (Steam Turbine) | D1 | Forced - Immediate | 2021 | Coal | CC | 800 | Miscellaneous | RFC | Winter | 7716.24 | 45.93 | 1 | 1 | 4499-Other miscellaneous steam turbine problems | D1-Forced - Immediate | 800-Miscellaneous
4499 | Other miscellaneous steam turbine problems | Steam Turbine | Miscellaneous (Steam Turbine) | D1 | Forced - Immediate | 2021 | Coal | CC | 800 | Miscellaneous | RFC | Winter | 17323.2 | 60.15 | 1 | 1 | 4499-Other miscellaneous steam turbine problems | D1-Forced - Immediate | 800-Miscellaneous
4499 | Other miscellaneous steam turbine problems | Steam Turbine | Miscellaneous (Steam Turbine) | D1 | Forced - Immediate | 2021 | Coal | CC | 800 | Miscellaneous | RFC | Winter | 5735.04 | 59.74 | 1 | 1 | 4499-Other miscellaneous steam turbine problems | D1-Forced - Immediate | 800-Miscellaneous
4499 | Other miscellaneous steam turbine problems | Steam Turbine | Miscellaneous (Steam Turbine) | D1 | Forced - Immediate | 2021 | Coal | CC | 800 | Miscellaneous | RFC | Winter | 39902.4 | 55.42 | 1 | 1 | 4499-Other miscellaneous steam turbine problems | D1-Forced - Immediate | 800-Miscellaneous
4499 | Other miscellaneous steam turbine problems | Steam Turbine | Miscellaneous (Steam Turbine) | D1 | Forced - Immediate | 2021 | Coal | CC | 800 | Miscellaneous | RFC | Summer | 106193.22 | 44.94 | 1 | 1 | 4499-Other miscellaneous steam turbine problems | D1-Forced - Immediate | 800-Miscellaneous
4499 | Other miscellaneous steam turbine problems | Steam Turbine | Miscellaneous (Steam Turbine) | D1 | Forced - Immediate | 2021 | Coal | CC | 800 | Miscellaneous | RFC | Winter | 5581.2 | 46.51 | 1 | 1 | 4499-Other miscellaneous steam turbine problems | D1-Forced - Immediate | 800-Miscellaneous
4499 | Other miscellaneous steam turbine problems | Steam Turbine | Miscellaneous (Steam Turbine) | D1 | Forced - Immediate | 2021 | Coal | CC | 800 | Miscellaneous | RFC | Winter | 6566.4 | 54.72 | 1 | 1 | 4499-Other miscellaneous steam turbine problems | D1-Forced - Immediate | 800-Miscellaneous
4499 | Other miscellaneous steam turbine problems | Steam Turbine | Miscellaneous (Steam Turbine) | D1 | Forced - Immediate | 2021 | Gas | GG | 800 | Miscellaneous | WECC | Winter | 709.3332 | 280 | 1 | 1 | 4499-Other miscellaneous steam turbine problems | D1-Forced - Immediate | 800-Miscellaneous
4499 | Other miscellaneous steam turbine problems | Steam Turbine | Miscellaneous (Steam Turbine) | D1 | Forced - Immediate | 2021 | Coal | CC | 800 | Miscellaneous | RFC | Off-Peak | 5480.623 | 40.21 | 1 | 1 | 4499-Other miscellaneous steam turbine problems | D1-Forced - Immediate | 800-Miscellaneous
4499 | Other miscellaneous steam turbine problems | Steam Turbine | Miscellaneous (Steam Turbine) | U1 | Forced - Immediate | 2021 | Gas | GG | 800 | Miscellaneous | NPCC | Winter | 301.1667 | 26 | 1 | 1 | 4499-Other miscellaneous steam turbine problems | U1-Forced - Immediate | 800-Miscellaneous
4499 | Other miscellaneous steam turbine problems | Steam Turbine | Miscellaneous (Steam Turbine) | U1 | Forced - Immediate | 2021 | Waste Heat | WH | 800 | Miscellaneous | NPCC | Off-Peak | 97.5 | 26 | 1 | 1 | 4499-Other miscellaneous steam turbine problems | U1-Forced - Immediate | 800-Miscellaneous
4499 | Other miscellaneous steam turbine problems | Steam Turbine | Miscellaneous (Steam Turbine) | U1 | Forced - Immediate | 2021 | Coal | OS | 810 | Multi-boiler/Multi-turbine | NPCC | Off-Peak | 1091.5 | 30 | 1 | 1 | 4499-Other miscellaneous steam turbine problems | U1-Forced - Immediate | 810-Multi-boiler/Multi-turbine
4499 | Other miscellaneous steam turbine problems | Steam Turbine | Miscellaneous (Steam Turbine) | D1 | Forced - Immediate | 2021 | Coal | OS | 810 | Multi-boiler/Multi-turbine | NPCC | Off-Peak | 3.5 | 21 | 1 | 1 | 4499-Other miscellaneous steam turbine problems | D1-Forced - Immediate | 810-Multi-boiler/Multi-turbine
4499 | Other miscellaneous steam turbine problems | Steam Turbine | Miscellaneous (Steam Turbine) | D1 | Forced - Immediate | 2021 | Gas | GG | 810 | Multi-boiler/Multi-turbine | RFC | Winter | 805.35 | 63 | 1 | 1 | 4499-Other miscellaneous steam turbine problems | D1-Forced - Immediate | 810-Multi-boiler/Multi-turbine
4499 | Other miscellaneous steam turbine problems | Steam Turbine | Miscellaneous (Steam Turbine) | D1 | Forced - Immediate | 2021 | Coal | OS | 810 | Multi-boiler/Multi-turbine | NPCC | Winter | 15.3 | 17 | 1 | 1 | 4499-Other miscellaneous steam turbine problems | D1-Forced - Immediate | 810-Multi-boiler/Multi-turbine
4499 | Other miscellaneous steam turbine problems | Steam Turbine | Miscellaneous (Steam Turbine) | U1 | Forced - Immediate | 2021 | Coal | OS | 810 | Multi-boiler/Multi-turbine | NPCC | Off-Peak | 4.5 | 30 | 1 | 1 | 4499-Other miscellaneous steam turbine problems | U1-Forced - Immediate | 810-Multi-boiler/Multi-turbine
4499 | Other miscellaneous steam turbine problems | Steam Turbine | Miscellaneous (Steam Turbine) | U1 | Forced - Immediate | 2021 | Geothermal | GE | 830 | Geothermal | WECC | Off-Peak | 71.2 | 48 | 1 | 1 | 4499-Other miscellaneous steam turbine problems | U1-Forced - Immediate | 830-Geothermal
4499 | Other miscellaneous steam turbine problems | Steam Turbine | Miscellaneous (Steam Turbine) | D1 | Forced - Immediate | 2021 | Geothermal | GE | 830 | Geothermal | WECC | Winter | 9.6667 | 29 | 1 | 1 | 4499-Other miscellaneous steam turbine problems | D1-Forced - Immediate | 830-Geothermal
4499 | Other miscellaneous steam turbine problems | Steam Turbine | Miscellaneous (Steam Turbine) | U1 | Forced - Immediate | 2021 | Geothermal | GE | 830 | Geothermal | WECC | Summer | 68.6 | 42 | 1 | 1 | 4499-Other miscellaneous steam turbine problems | U1-Forced - Immediate | 830-Geothermal
4499 | Other miscellaneous steam turbine problems | Steam Turbine | Miscellaneous (Steam Turbine) | D1 | Forced - Immediate | 2021 | Geothermal | GE | 830 | Geothermal | WECC | Off-Peak | 92 | 24 | 1 | 1 | 4499-Other miscellaneous steam turbine problems | D1-Forced - Immediate | 830-Geothermal
4499 | Other miscellaneous steam turbine problems | Steam Turbine | Miscellaneous (Steam Turbine) | D1 | Forced - Immediate | 2021 | Geothermal | GE | 830 | Geothermal | WECC | Off-Peak | 216.6667 | 25 | 1 | 1 | 4499-Other miscellaneous steam turbine problems | D1-Forced - Immediate | 830-Geothermal
4499 | Other miscellaneous steam turbine problems | Steam Turbine | Miscellaneous (Steam Turbine) | D1 | Forced - Immediate | 2021 | Geothermal | GE | 830 | Geothermal | WECC | Winter | 82.6666 | 31 | 1 | 1 | 4499-Other miscellaneous steam turbine problems | D1-Forced - Immediate | 830-Geothermal
4499 | Other miscellaneous steam turbine problems | Steam Turbine | Miscellaneous (Steam Turbine) | D1 | Forced - Immediate | 2021 | Gas | GG | 850 | Combined Cycle Block | SERC | Off-Peak | 21.22 | 212.2 | 1 | 1 | 4499-Other miscellaneous steam turbine problems | D1-Forced - Immediate | 850-Combined Cycle Block
4499 | Other miscellaneous steam turbine problems | Steam Turbine | Miscellaneous (Steam Turbine) | D1 | Forced - Immediate | 2021 | Gas | GG | 850 | Combined Cycle Block | SERC | Summer | 50.85 | 339 | 1 | 1 | 4499-Other miscellaneous steam turbine problems | D1-Forced - Immediate | 850-Combined Cycle Block
4499 | Other miscellaneous steam turbine problems | Steam Turbine | Miscellaneous (Steam Turbine) | U1 | Forced - Immediate | 2021 | Waste Heat | WH | 850 | Combined Cycle Block | RFC | Summer | 464.9999 | 90 | 1 | 1 | 4499-Other miscellaneous steam turbine problems | U1-Forced - Immediate | 850-Combined Cycle Block
4499 | Other miscellaneous steam turbine problems | Steam Turbine | Miscellaneous (Steam Turbine) | U1 | Forced - Immediate | 2021 | Gas | GG | 850 | Combined Cycle Block | RFC | Off-Peak | 213.3999 | 291 | 1 | 1 | 4499-Other miscellaneous steam turbine problems | U1-Forced - Immediate | 850-Combined Cycle Block
4499 | Other miscellaneous steam turbine problems | Steam Turbine | Miscellaneous (Steam Turbine) | U1 | Forced - Immediate | 2021 | Gas | GG | 850 | Combined Cycle Block | WECC | Off-Peak | 527.345 | 277.55 | 1 | 1 | 4499-Other miscellaneous steam turbine problems | U1-Forced - Immediate | 850-Combined Cycle Block
4499 | Other miscellaneous steam turbine problems | Steam Turbine | Miscellaneous (Steam Turbine) | D1 | Forced - Immediate | 2021 | Gas | GG | 850 | Combined Cycle Block | NPCC | Off-Peak | 32.3 | 38 | 1 | 1 | 4499-Other miscellaneous steam turbine problems | D1-Forced - Immediate | 850-Combined Cycle Block
4499 | Other miscellaneous steam turbine problems | Steam Turbine | Miscellaneous (Steam Turbine) | U1 | Forced - Immediate | 2021 | Waste Heat | WH | 850 | Combined Cycle Block | SERC | Summer | 182.4665 | 322 | 1 | 1 | 4499-Other miscellaneous steam turbine problems | U1-Forced - Immediate | 850-Combined Cycle Block
4499 | Other miscellaneous steam turbine problems | Steam Turbine | Miscellaneous (Steam Turbine) | D1 | Forced - Immediate | 2021 | Gas | GG | 850 | Combined Cycle Block | NPCC | Off-Peak | 372.2167 | 23 | 1 | 1 | 4499-Other miscellaneous steam turbine problems | D1-Forced - Immediate | 850-Combined Cycle Block
4499 | Other miscellaneous steam turbine problems | Steam Turbine | Miscellaneous (Steam Turbine) | D1 | Forced - Immediate | 2021 | Gas | GG | 850 | Combined Cycle Block | RFC | Summer | 36.6666 | 40 | 1 | 1 | 4499-Other miscellaneous steam turbine problems | D1-Forced - Immediate | 850-Combined Cycle Block
4499 | Other miscellaneous steam turbine problems | Steam Turbine | Miscellaneous (Steam Turbine) | U1 | Forced - Immediate | 2021 | Gas | GG | 850 | Combined Cycle Block | SERC | Winter | 4864.2666 | 272 | 1 | 1 | 4499-Other miscellaneous steam turbine problems | U1-Forced - Immediate | 850-Combined Cycle Block
4499 | Other miscellaneous steam turbine problems | Steam Turbine | Miscellaneous (Steam Turbine) | D1 | Forced - Immediate | 2021 | Gas | GG | 850 | Combined Cycle Block | NPCC | Summer | 183.3332 | 200 | 1 | 1 | 4499-Other miscellaneous steam turbine problems | D1-Forced - Immediate | 850-Combined Cycle Block
4499 | Other miscellaneous steam turbine problems | Steam Turbine | Miscellaneous (Steam Turbine) | U1 | Forced - Immediate | 2021 | Gas | GG | 850 | Combined Cycle Block | SERC | Summer | 2311.1 | 242 | 1 | 1 | 4499-Other miscellaneous steam turbine problems | U1-Forced - Immediate | 850-Combined Cycle Block
4499 | Other miscellaneous steam turbine problems | Steam Turbine | Miscellaneous (Steam Turbine) | U1 | Forced - Immediate | 2021 | Gas | GG | 850 | Combined Cycle Block | SERC | Winter | 1052.1 | 501 | 1 | 1 | 4499-Other miscellaneous steam turbine problems | U1-Forced - Immediate | 850-Combined Cycle Block
4499 | Other miscellaneous steam turbine problems | Steam Turbine | Miscellaneous (Steam Turbine) | U1 | Forced - Immediate | 2021 | Waste Heat | WH | 850 | Combined Cycle Block | SERC | Summer | 229.3331 | 320 | 1 | 1 | 4499-Other miscellaneous steam turbine problems | U1-Forced - Immediate | 850-Combined Cycle Block
4499 | Other miscellaneous steam turbine problems | Steam Turbine | Miscellaneous (Steam Turbine) | U1 | Forced - Immediate | 2021 | Waste Heat | WH | 850 | Combined Cycle Block | SERC | Summer | 284.4332 | 322 | 1 | 1 | 4499-Other miscellaneous steam turbine problems | U1-Forced - Immediate | 850-Combined Cycle Block
4499 | Other miscellaneous steam turbine problems | Steam Turbine | Miscellaneous (Steam Turbine) | U1 | Forced - Immediate | 2021 | Gas | GG | 850 | Combined Cycle Block | WECC | Summer | 696.9997 | 510 | 1 | 1 | 4499-Other miscellaneous steam turbine problems | U1-Forced - Immediate | 850-Combined Cycle Block
4499 | Other miscellaneous steam turbine problems | Steam Turbine | Miscellaneous (Steam Turbine) | U1 | Forced - Immediate | 2021 | Waste Heat | WH | 850 | Combined Cycle Block | SERC | Summer | 198.5665 | 322 | 1 | 1 | 4499-Other miscellaneous steam turbine problems | U1-Forced - Immediate | 850-Combined Cycle Block
4499 | Other miscellaneous steam turbine problems | Steam Turbine | Miscellaneous (Steam Turbine) | D1 | Forced - Immediate | 2021 | Gas | GG | 850 | Combined Cycle Block | SERC | Summer | 2034.5833 | 95 | 1 | 1 | 4499-Other miscellaneous steam turbine problems | D1-Forced - Immediate | 850-Combined Cycle Block
4499 | Other miscellaneous steam turbine problems | Steam Turbine | Miscellaneous (Steam Turbine) | SF | Startup Failure | 2021 | Gas | GG | 850 | Combined Cycle Block | WECC | Summer | 53.6666 | 92 | 1 | 1 | 4499-Other miscellaneous steam turbine problems | SF-Startup Failure | 850-Combined Cycle Block
4499 | Other miscellaneous steam turbine problems | Steam Turbine | Miscellaneous (Steam Turbine) | U1 | Forced - Immediate | 2021 | Gas | GG | 850 | Combined Cycle Block | SERC | Winter | 28239.6997 | 501 | 1 | 1 | 4499-Other miscellaneous steam turbine problems | U1-Forced - Immediate | 850-Combined Cycle Block
4499 | Other miscellaneous steam turbine problems | Steam Turbine | Miscellaneous (Steam Turbine) | U1 | Forced - Immediate | 2021 | Waste Heat | WH | 850 | Combined Cycle Block | SERC | Summer | 3804.9665 | 322 | 1 | 1 | 4499-Other miscellaneous steam turbine problems | U1-Forced - Immediate | 850-Combined Cycle Block
4499 | Other miscellaneous steam turbine problems | Steam Turbine | Miscellaneous (Steam Turbine) | D1 | Forced - Immediate | 2021 | Gas | GG | 850 | Combined Cycle Block | RFC | Summer | 177.6 | 222 | 1 | 2 | 4499-Other miscellaneous steam turbine problems | D1-Forced - Immediate | 850-Combined Cycle Block
4499 | Other miscellaneous steam turbine problems | Steam Turbine | Miscellaneous (Steam Turbine) | U1 | Forced - Immediate | 2021 | Gas | GG | 850 | Combined Cycle Block | WECC | Off-Peak | 342.3116 | 277.55 | 1 | 1 | 4499-Other miscellaneous steam turbine problems | U1-Forced - Immediate | 850-Combined Cycle Block
4499 | Other miscellaneous steam turbine problems | Steam Turbine | Miscellaneous (Steam Turbine) | U1 | Forced - Immediate | 2021 | Gas | GG | 850 | Combined Cycle Block | WECC | Off-Peak | 1128.75 | 525 | 1 | 1 | 4499-Other miscellaneous steam turbine problems | U1-Forced - Immediate | 850-Combined Cycle Block
4499 | Other miscellaneous steam turbine problems | Steam Turbine | Miscellaneous (Steam Turbine) | U1 | Forced - Immediate | 2021 | Gas | GG | 850 | Combined Cycle Block | WECC | Summer | 123.2 | 48 | 1 | 1 | 4499-Other miscellaneous steam turbine problems | U1-Forced - Immediate | 850-Combined Cycle Block
4499 | Other miscellaneous steam turbine problems | Steam Turbine | Miscellaneous (Steam Turbine) | U2 | Forced - Delayed | 2021 | Gas | GG | 850 | Combined Cycle Block | MRO | Off-Peak | 27800.0832 | 271 | 1 | 1 | 4499-Other miscellaneous steam turbine problems | U2-Forced - Delayed | 850-Combined Cycle Block
4499 | Other miscellaneous steam turbine problems | Steam Turbine | Miscellaneous (Steam Turbine) | D1 | Forced - Immediate | 2021 | Gas | GG | 850 | Combined Cycle Block | NPCC | Off-Peak | 28.75 | 23 | 1 | 1 | 4499-Other miscellaneous steam turbine problems | D1-Forced - Immediate | 850-Combined Cycle Block
4499 | Other miscellaneous steam turbine problems | Steam Turbine | Miscellaneous (Steam Turbine) | U1 | Forced - Immediate | 2021 | Gas | GG | 850 | Combined Cycle Block | RFC | Off-Peak | 412.2498 | 291 | 1 | 1 | 4499-Other miscellaneous steam turbine problems | U1-Forced - Immediate | 850-Combined Cycle Block
4499 | Other miscellaneous steam turbine problems | Steam Turbine | Miscellaneous (Steam Turbine) | D1 | Forced - Immediate | 2021 | Gas | GG | 850 | Combined Cycle Block | RFC | Summer | 496.65 | 236.5 | 1 | 1 | 4499-Other miscellaneous steam turbine problems | D1-Forced - Immediate | 850-Combined Cycle Block
4499 | Other miscellaneous steam turbine problems | Steam Turbine | Miscellaneous (Steam Turbine) | U1 | Forced - Immediate | 2021 | Gas | GG | 850 | Combined Cycle Block | WECC | Off-Peak | 1050.0641 | 277.55 | 1 | 1 | 4499-Other miscellaneous steam turbine problems | U1-Forced - Immediate | 850-Combined Cycle Block
4499 | Other miscellaneous steam turbine problems | Steam Turbine | Miscellaneous (Steam Turbine) | D1 | Forced - Immediate | 2021 | Gas | GG | 850 | Combined Cycle Block | SERC | Off-Peak | 1189.65 | 432.6 | 1 | 1 | 4499-Other miscellaneous steam turbine problems | D1-Forced - Immediate | 850-Combined Cycle Block
4499 | Other miscellaneous steam turbine problems | Steam Turbine | Miscellaneous (Steam Turbine) | U1 | Forced - Immediate | 2021 | Gas | GG | 850 | Combined Cycle Block | RFC | Off-Peak | 431.6499 | 291 | 1 | 1 | 4499-Other miscellaneous steam turbine problems | U1-Forced - Immediate | 850-Combined Cycle Block
4499 | Other miscellaneous steam turbine problems | Steam Turbine | Miscellaneous (Steam Turbine) | U1 | Forced - Immediate | 2021 | Waste Heat | WH | 850 | Combined Cycle Block | SERC | Summer | 139.5332 | 322 | 1 | 1 | 4499-Other miscellaneous steam turbine problems | U1-Forced - Immediate | 850-Combined Cycle Block
4499 | Other miscellaneous steam turbine problems | Steam Turbine | Miscellaneous (Steam Turbine) | U1 | Forced - Immediate | 2021 | Gas | GG | 851 | CC GT units | WECC | Winter | 304 | 160 | 1 | 1 | 4499-Other miscellaneous steam turbine problems | U1-Forced - Immediate | 851-CC GT units
4499 | Other miscellaneous steam turbine problems | Steam Turbine | Miscellaneous (Steam Turbine) | U1 | Forced - Immediate | 2021 | Gas | GG | 851 | CC GT units | TRE | Winter | 174 | 174 | 1 | 1 | 4499-Other miscellaneous steam turbine problems | U1-Forced - Immediate | 851-CC GT units
4499 | Other miscellaneous steam turbine problems | Steam Turbine | Miscellaneous (Steam Turbine) | U1 | Forced - Immediate | 2021 | Gas | GG | 851 | CC GT units | SERC | Winter | 28172.9666 | 166 | 1 | 1 | 4499-Other miscellaneous steam turbine problems | U1-Forced - Immediate | 851-CC GT units
4499 | Other miscellaneous steam turbine problems | Steam Turbine | Miscellaneous (Steam Turbine) | U1 | Forced - Immediate | 2021 | Gas | GG | 851 | CC GT units | RFC | Off-Peak | 209.6666 | 185 | 1 | 1 | 4499-Other miscellaneous steam turbine problems | U1-Forced - Immediate | 851-CC GT units
4499 | Other miscellaneous steam turbine problems | Steam Turbine | Miscellaneous (Steam Turbine) | D1 | Forced - Immediate | 2021 | Gas | GG | 851 | CC GT units | SERC | Summer | 838.5 | 10 | 1 | 1 | 4499-Other miscellaneous steam turbine problems | D1-Forced - Immediate | 851-CC GT units
4499 | Other miscellaneous steam turbine problems | Steam Turbine | Miscellaneous (Steam Turbine) | U1 | Forced - Immediate | 2021 | Gas | GG | 851 | CC GT units | WECC | Summer | 294.4 | 184 | 1 | 1 | 4499-Other miscellaneous steam turbine problems | U1-Forced - Immediate | 851-CC GT units
4499 | Other miscellaneous steam turbine problems | Steam Turbine | Miscellaneous (Steam Turbine) | D1 | Forced - Immediate | 2021 | Gas | GG | 851 | CC GT units | SERC | Off-Peak | 744.15 | 123 | 1 | 1 | 4499-Other miscellaneous steam turbine problems | D1-Forced - Immediate | 851-CC GT units
4499 | Other miscellaneous steam turbine problems | Steam Turbine | Miscellaneous (Steam Turbine) | U1 | Forced - Immediate | 2021 | Gas | GG | 851 | CC GT units | RFC | Off-Peak | 166.5 | 185 | 2 | 2 | 4499-Other miscellaneous steam turbine problems | U1-Forced - Immediate | 851-CC GT units
4499 | Other miscellaneous steam turbine problems | Steam Turbine | Miscellaneous (Steam Turbine) | U1 | Forced - Immediate | 2021 | Gas | GG | 851 | CC GT units | RFC | Winter | 3431.565 | 206.1 | 1 | 1 | 4499-Other miscellaneous steam turbine problems | U1-Forced - Immediate | 851-CC GT units
4499 | Other miscellaneous steam turbine problems | Steam Turbine | Miscellaneous (Steam Turbine) | D1 | Forced - Immediate | 2021 | Gas | GG | 851 | CC GT units | TRE | Winter | 285.8333 | 122.5 | 1 | 1 | 4499-Other miscellaneous steam turbine problems | D1-Forced - Immediate | 851-CC GT units
4499 | Other miscellaneous steam turbine problems | Steam Turbine | Miscellaneous (Steam Turbine) | D1 | Forced - Immediate | 2021 | Gas | GG | 851 | CC GT units | WECC | Summer | 112.23 | 149.64 | 2 | 2 | 4499-Other miscellaneous steam turbine problems | D1-Forced - Immediate | 851-CC GT units
4499 | Other miscellaneous steam turbine problems | Steam Turbine | Miscellaneous (Steam Turbine) | U1 | Forced - Immediate | 2021 | Gas | GG | 851 | CC GT units | RFC | Summer | 1845.4166 | 215 | 2 | 2 | 4499-Other miscellaneous steam turbine problems | U1-Forced - Immediate | 851-CC GT units
4499 | Other miscellaneous steam turbine problems | Steam Turbine | Miscellaneous (Steam Turbine) | D1 | Forced - Immediate | 2021 | Gas | GG | 851 | CC GT units | WECC | Off-Peak | 75 | 90 | 2 | 2 | 4499-Other miscellaneous steam turbine problems | D1-Forced - Immediate | 851-CC GT units
4499 | Other miscellaneous steam turbine problems | Steam Turbine | Miscellaneous (Steam Turbine) | U1 | Forced - Immediate | 2021 | Gas | GG | 851 | CC GT units | TRE | Off-Peak | 72.1998 | 228 | 1 | 1 | 4499-Other miscellaneous steam turbine problems | U1-Forced - Immediate | 851-CC GT units
4499 | Other miscellaneous steam turbine problems | Steam Turbine | Miscellaneous (Steam Turbine) | U1 | Forced - Immediate | 2021 | Gas | GG | 851 | CC GT units | NPCC | Summer | 136.2832 | 221 | 1 | 1 | 4499-Other miscellaneous steam turbine problems | U1-Forced - Immediate | 851-CC GT units
4499 | Other miscellaneous steam turbine problems | Steam Turbine | Miscellaneous (Steam Turbine) | U1 | Forced - Immediate | 2021 | Gas | GG | 851 | CC GT units | WECC | Summer | 15725.6416 | 156.5 | 1 | 1 | 4499-Other miscellaneous steam turbine problems | U1-Forced - Immediate | 851-CC GT units
4499 | Other miscellaneous steam turbine problems | Steam Turbine | Miscellaneous (Steam Turbine) | U1 | Forced - Immediate | 2021 | Gas | GG | 851 | CC GT units | WECC | Summer | 15743.9 | 156.5 | 1 | 1 | 4499-Other miscellaneous steam turbine problems | U1-Forced - Immediate | 851-CC GT units
4499 | Other miscellaneous steam turbine problems | Steam Turbine | Miscellaneous (Steam Turbine) | U1 | Forced - Immediate | 2021 | Gas | GG | 851 | CC GT units | RFC | Winter | 1272.0832 | 215 | 1 | 1 | 4499-Other miscellaneous steam turbine problems | U1-Forced - Immediate | 851-CC GT units
4499 | Other miscellaneous steam turbine problems | Steam Turbine | Miscellaneous (Steam Turbine) | D1 | Forced - Immediate | 2021 | Gas | GG | 851 | CC GT units | WECC | Off-Peak | 39 | 90 | 2 | 2 | 4499-Other miscellaneous steam turbine problems | D1-Forced - Immediate | 851-CC GT units
4499 | Other miscellaneous steam turbine problems | Steam Turbine | Miscellaneous (Steam Turbine) | D1 | Forced - Immediate | 2021 | Gas | GG | 851 | CC GT units | SERC | Off-Peak | 969.0666 | 158 | 1 | 1 | 4499-Other miscellaneous steam turbine problems | D1-Forced - Immediate | 851-CC GT units
4499 | Other miscellaneous steam turbine problems | Steam Turbine | Miscellaneous (Steam Turbine) | D1 | Forced - Immediate | 2021 | Gas | GG | 851 | CC GT units | WECC | Summer | 147.1459 | 149.64 | 1 | 1 | 4499-Other miscellaneous steam turbine problems | D1-Forced - Immediate | 851-CC GT units
4499 | Other miscellaneous steam turbine problems | Steam Turbine | Miscellaneous (Steam Turbine) | D1 | Forced - Immediate | 2021 | Gas | GG | 851 | CC GT units | SERC | Summer | 1006.4 | 12 | 1 | 1 | 4499-Other miscellaneous steam turbine problems | D1-Forced - Immediate | 851-CC GT units
4499 | Other miscellaneous steam turbine problems | Steam Turbine | Miscellaneous (Steam Turbine) | U1 | Forced - Immediate | 2021 | Gas | GG | 851 | CC GT units | RFC | Off-Peak | 206.5832 | 185 | 1 | 1 | 4499-Other miscellaneous steam turbine problems | U1-Forced - Immediate | 851-CC GT units
4499 | Other miscellaneous steam turbine problems | Steam Turbine | Miscellaneous (Steam Turbine) | U1 | Forced - Immediate | 2021 | Gas | GG | 851 | CC GT units | TRE | Winter | 5420.7166 | 179 | 1 | 1 | 4499-Other miscellaneous steam turbine problems | U1-Forced - Immediate | 851-CC GT units
4499 | Other miscellaneous steam turbine problems | Steam Turbine | Miscellaneous (Steam Turbine) | U1 | Forced - Immediate | 2021 | Gas | GG | 851 | CC GT units | TRE | Winter | 952.5332 | 152 | 1 | 1 | 4499-Other miscellaneous steam turbine problems | U1-Forced - Immediate | 851-CC GT units
4499 | Other miscellaneous steam turbine problems | Steam Turbine | Miscellaneous (Steam Turbine) | U1 | Forced - Immediate | 2021 | Gas | GG | 851 | CC GT units | SERC | Off-Peak | 423495.5 | 170 | 1 | 1 | 4499-Other miscellaneous steam turbine problems | U1-Forced - Immediate | 851-CC GT units
4499 | Other miscellaneous steam turbine problems | Steam Turbine | Miscellaneous (Steam Turbine) | U1 | Forced - Immediate | 2021 | Gas | GG | 851 | CC GT units | TRE | Winter | 506 | 184 | 1 | 1 | 4499-Other miscellaneous steam turbine problems | U1-Forced - Immediate | 851-CC GT units
4499 | Other miscellaneous steam turbine problems | Steam Turbine | Miscellaneous (Steam Turbine) | U1 | Forced - Immediate | 2021 | Gas | GG | 851 | CC GT units | RFC | Winter | 1626.8332 | 215 | 1 | 1 | 4499-Other miscellaneous steam turbine problems | U1-Forced - Immediate | 851-CC GT units
4499 | Other miscellaneous steam turbine problems | Steam Turbine | Miscellaneous (Steam Turbine) | U1 | Forced - Immediate | 2021 | Gas | GG | 851 | CC GT units | SERC | Off-Peak | 2577.2499 | 183 | 1 | 1 | 4499-Other miscellaneous steam turbine problems | U1-Forced - Immediate | 851-CC GT units
4499 | Other miscellaneous steam turbine problems | Steam Turbine | Miscellaneous (Steam Turbine) | U1 | Forced - Immediate | 2021 | Gas | GG | 851 | CC GT units | SERC | Summer | 2014.8333 | 157 | 1 | 1 | 4499-Other miscellaneous steam turbine problems | U1-Forced - Immediate | 851-CC GT units
4499 | Other miscellaneous steam turbine problems | Steam Turbine | Miscellaneous (Steam Turbine) | U1 | Forced - Immediate | 2021 | Gas | GG | 851 | CC GT units | TRE | Winter | 149.4666 | 152 | 1 | 1 | 4499-Other miscellaneous steam turbine problems | U1-Forced - Immediate | 851-CC GT units
4499 | Other miscellaneous steam turbine problems | Steam Turbine | Miscellaneous (Steam Turbine) | D1 | Forced - Immediate | 2021 | Gas | GG | 851 | CC GT units | MRO | Off-Peak | 135.48 | 135.48 | 2 | 2 | 4499-Other miscellaneous steam turbine problems | D1-Forced - Immediate | 851-CC GT units
4499 | Other miscellaneous steam turbine problems | Steam Turbine | Miscellaneous (Steam Turbine) | D1 | Forced - Immediate | 2021 | Gas | GG | 851 | CC GT units | WECC | Off-Peak | 229.5 | 90 | 2 | 2 | 4499-Other miscellaneous steam turbine problems | D1-Forced - Immediate | 851-CC GT units
4499 | Other miscellaneous steam turbine problems | Steam Turbine | Miscellaneous (Steam Turbine) | D1 | Forced - Immediate | 2021 | Gas | GG | 851 | CC GT units | WECC | Summer | 177.0739 | 149.64 | 1 | 1 | 4499-Other miscellaneous steam turbine problems | D1-Forced - Immediate | 851-CC GT units
4499 | Other miscellaneous steam turbine problems | Steam Turbine | Miscellaneous (Steam Turbine) | U1 | Forced - Immediate | 2021 | Gas | GG | 851 | CC GT units | WECC | Summer | 8876.1582 | 156.5 | 2 | 2 | 4499-Other miscellaneous steam turbine problems | U1-Forced - Immediate | 851-CC GT units
4499 | Other miscellaneous steam turbine problems | Steam Turbine | Miscellaneous (Steam Turbine) | U1 | Forced - Immediate | 2021 | Gas | GG | 851 | CC GT units | TRE | Winter | 1069.0666 | 152 | 1 | 1 | 4499-Other miscellaneous steam turbine problems | U1-Forced - Immediate | 851-CC GT units
4499 | Other miscellaneous steam turbine problems | Steam Turbine | Miscellaneous (Steam Turbine) | U1 | Forced - Immediate | 2021 | Gas | GG | 851 | CC GT units | SERC | Off-Peak | 2000.9 | 187 | 1 | 1 | 4499-Other miscellaneous steam turbine problems | U1-Forced - Immediate | 851-CC GT units
4499 | Other miscellaneous steam turbine problems | Steam Turbine | Miscellaneous (Steam Turbine) | U1 | Forced - Immediate | 2021 | Gas | GG | 851 | CC GT units | SERC | Winter | 2827.2 | 248 | 1 | 1 | 4499-Other miscellaneous steam turbine problems | U1-Forced - Immediate | 851-CC GT units
4499 | Other miscellaneous steam turbine problems | Steam Turbine | Miscellaneous (Steam Turbine) | D1 | Forced - Immediate | 2021 | Gas | GG | 852 | CC steam units | WECC | Off-Peak | 2127.5083 | 26.5 | 1 | 1 | 4499-Other miscellaneous steam turbine problems | D1-Forced - Immediate | 852-CC steam units
4499 | Other miscellaneous steam turbine problems | Steam Turbine | Miscellaneous (Steam Turbine) | D1 | Forced - Immediate | 2021 | Waste Heat | WH | 852 | CC steam units | WECC | Off-Peak | 640.5 | 42 | 1 | 1 | 4499-Other miscellaneous steam turbine problems | D1-Forced - Immediate | 852-CC steam units
4499 | Other miscellaneous steam turbine problems | Steam Turbine | Miscellaneous (Steam Turbine) | U1 | Forced - Immediate | 2021 | Waste Heat | WH | 852 | CC steam units | WECC | Off-Peak | 13 | 26 | 1 | 1 | 4499-Other miscellaneous steam turbine problems | U1-Forced - Immediate | 852-CC steam units
4499 | Other miscellaneous steam turbine problems | Steam Turbine | Miscellaneous (Steam Turbine) | U1 | Forced - Immediate | 2021 | Waste Heat | WH | 852 | CC steam units | MRO | Off-Peak | 184 | 184 | 1 | 1 | 4499-Other miscellaneous steam turbine problems | U1-Forced - Immediate | 852-CC steam units
4499 | Other miscellaneous steam turbine problems | Steam Turbine | Miscellaneous (Steam Turbine) | U1 | Forced - Immediate | 2021 | Waste Heat | WH | 852 | CC steam units | WECC | Off-Peak | 452.8333 | 26 | 1 | 1 | 4499-Other miscellaneous steam turbine problems | U1-Forced - Immediate | 852-CC steam units
4499 | Other miscellaneous steam turbine problems | Steam Turbine | Miscellaneous (Steam Turbine) | U1 | Forced - Immediate | 2021 | Waste Heat | WH | 852 | CC steam units | WECC | Winter | 839.5333 | 49 | 1 | 1 | 4499-Other miscellaneous steam turbine problems | U1-Forced - Immediate | 852-CC steam units
4499 | Other miscellaneous steam turbine problems | Steam Turbine | Miscellaneous (Steam Turbine) | D1 | Forced - Immediate | 2021 | Gas | GG | 852 | CC steam units | WECC | Winter | 45.125 | 1.5 | 1 | 1 | 4499-Other miscellaneous steam turbine problems | D1-Forced - Immediate | 852-CC steam units
4499 | Other miscellaneous steam turbine problems | Steam Turbine | Miscellaneous (Steam Turbine) | D1 | Forced - Immediate | 2021 | Waste Heat | WH | 852 | CC steam units | WECC | Off-Peak | 1155.75 | 33.5 | 1 | 1 | 4499-Other miscellaneous steam turbine problems | D1-Forced - Immediate | 852-CC steam units
4499 | Other miscellaneous steam turbine problems | Steam Turbine | Miscellaneous (Steam Turbine) | D1 | Forced - Immediate | 2021 | Waste Heat | WH | 852 | CC steam units | WECC | Summer | 1409.1583 | 101.5 | 1 | 1 | 4499-Other miscellaneous steam turbine problems | D1-Forced - Immediate | 852-CC steam units
4499 | Other miscellaneous steam turbine problems | Steam Turbine | Miscellaneous (Steam Turbine) | SF | Startup Failure | 2021 | Gas | GG | 852 | CC steam units | TRE | Off-Peak | 25.4999 | 306 | 1 | 1 | 4499-Other miscellaneous steam turbine problems | SF-Startup Failure | 852-CC steam units
4499 | Other miscellaneous steam turbine problems | Steam Turbine | Miscellaneous (Steam Turbine) | U1 | Forced - Immediate | 2021 | Waste Heat | WH | 852 | CC steam units | WECC | Off-Peak | 162.4999 | 195 | 1 | 1 | 4499-Other miscellaneous steam turbine problems | U1-Forced - Immediate | 852-CC steam units
4499 | Other miscellaneous steam turbine problems | Steam Turbine | Miscellaneous (Steam Turbine) | U1 | Forced - Immediate | 2021 | Waste Heat | WH | 852 | CC steam units | WECC | Winter | 6.5 | 26 | 1 | 2 | 4499-Other miscellaneous steam turbine problems | U1-Forced - Immediate | 852-CC steam units
4499 | Other miscellaneous steam turbine problems | Steam Turbine | Miscellaneous (Steam Turbine) | U1 | Forced - Immediate | 2021 | Waste Heat | WH | 852 | CC steam units | SERC | Winter | 2322.0666 | 122 | 1 | 1 | 4499-Other miscellaneous steam turbine problems | U1-Forced - Immediate | 852-CC steam units
4499 | Other miscellaneous steam turbine problems | Steam Turbine | Miscellaneous (Steam Turbine) | D1 | Forced - Immediate | 2021 | Gas | GG | 852 | CC steam units | WECC | Summer | 360.6166 | 38.5 | 1 | 1 | 4499-Other miscellaneous steam turbine problems | D1-Forced - Immediate | 852-CC steam units
4499 | Other miscellaneous steam turbine problems | Steam Turbine | Miscellaneous (Steam Turbine) | D1 | Forced - Immediate | 2021 | Waste Heat | WH | 852 | CC steam units | WECC | Off-Peak | 64.2833 | 101.5 | 1 | 1 | 4499-Other miscellaneous steam turbine problems | D1-Forced - Immediate | 852-CC steam units
4499 | Other miscellaneous steam turbine problems | Steam Turbine | Miscellaneous (Steam Turbine) | SF | Startup Failure | 2021 | Waste Heat | WH | 852 | CC steam units | SERC | Off-Peak | 373830 | 150 | 1 | 1 | 4499-Other miscellaneous steam turbine problems | SF-Startup Failure | 852-CC steam units
4499 | Other miscellaneous steam turbine problems | Steam Turbine | Miscellaneous (Steam Turbine) | U1 | Forced - Immediate | 2021 | Waste Heat | WH | 852 | CC steam units | TRE | Off-Peak | 123.9832 | 173 | 1 | 1 | 4499-Other miscellaneous steam turbine problems | U1-Forced - Immediate | 852-CC steam units
4499 | Other miscellaneous steam turbine problems | Steam Turbine | Miscellaneous (Steam Turbine) | U1 | Forced - Immediate | 2021 | Waste Heat | WH | 852 | CC steam units | WECC | Summer | 6.5 | 26 | 1 | 1 | 4499-Other miscellaneous steam turbine problems | U1-Forced - Immediate | 852-CC steam units
4499 | Other miscellaneous steam turbine problems | Steam Turbine | Miscellaneous (Steam Turbine) | U1 | Forced - Immediate | 2021 | Waste Heat | WH | 852 | CC steam units | SERC | Summer | 1257.6666 | 98 | 1 | 1 | 4499-Other miscellaneous steam turbine problems | U1-Forced - Immediate | 852-CC steam units
4499 | Other miscellaneous steam turbine problems | Steam Turbine | Miscellaneous (Steam Turbine) | U1 | Forced - Immediate | 2021 | Waste Heat | WH | 852 | CC steam units | WECC | Winter | 1999.8666 | 212 | 1 | 1 | 4499-Other miscellaneous steam turbine problems | U1-Forced - Immediate | 852-CC steam units
4499 | Other miscellaneous steam turbine problems | Steam Turbine | Miscellaneous (Steam Turbine) | D1 | Forced - Immediate | 2021 | Gas | GG | 852 | CC steam units | RFC | Off-Peak | 29.4442 | 3.97 | 1 | 1 | 4499-Other miscellaneous steam turbine problems | D1-Forced - Immediate | 852-CC steam units
4499 | Other miscellaneous steam turbine problems | Steam Turbine | Miscellaneous (Steam Turbine) | D1 | Forced - Immediate | 2021 | Gas | GG | 852 | CC steam units | WECC | Winter | 8.925 | 1.5 | 1 | 1 | 4499-Other miscellaneous steam turbine problems | D1-Forced - Immediate | 852-CC steam units
4499 | Other miscellaneous steam turbine problems | Steam Turbine | Miscellaneous (Steam Turbine) | SF | Startup Failure | 2021 | Waste Heat | WH | 852 | CC steam units | RFC | Winter | 2005.4998 | 315 | 1 | 1 | 4499-Other miscellaneous steam turbine problems | SF-Startup Failure | 852-CC steam units
4499 | Other miscellaneous steam turbine problems | Steam Turbine | Miscellaneous (Steam Turbine) | U1 | Forced - Immediate | 2021 | Gas | GG | 852 | CC steam units | SERC | Summer | 3223.4 | 454 | 1 | 1 | 4499-Other miscellaneous steam turbine problems | U1-Forced - Immediate | 852-CC steam units
4499 | Other miscellaneous steam turbine problems | Steam Turbine | Miscellaneous (Steam Turbine) | U1 | Forced - Immediate | 2021 | Waste Heat | WH | 852 | CC steam units | WECC | Off-Peak | 4.6667 | 20 | 1 | 1 | 4499-Other miscellaneous steam turbine problems | U1-Forced - Immediate | 852-CC steam units
4499 | Other miscellaneous steam turbine problems | Steam Turbine | Miscellaneous (Steam Turbine) | U1 | Forced - Immediate | 2021 | Waste Heat | WH | 852 | CC steam units | WECC | Summer | 10.3333 | 20 | 1 | 1 | 4499-Other miscellaneous steam turbine problems | U1-Forced - Immediate | 852-CC steam units
4499 | Other miscellaneous steam turbine problems | Steam Turbine | Miscellaneous (Steam Turbine) | D3 | Forced - Postponed | 2021 | Gas | GG | 852 | CC steam units | RFC | Off-Peak | 1022.0469 | 162.66 | 1 | 1 | 4499-Other miscellaneous steam turbine problems | D3-Forced - Postponed | 852-CC steam units
4499 | Other miscellaneous steam turbine problems | Steam Turbine | Miscellaneous (Steam Turbine) | U1 | Forced - Immediate | 2021 | Waste Heat | WH | 852 | CC steam units | TRE | Off-Peak | 74.5748 | 235.5 | 1 | 1 | 4499-Other miscellaneous steam turbine problems | U1-Forced - Immediate | 852-CC steam units
4499 | Other miscellaneous steam turbine problems | Steam Turbine | Miscellaneous (Steam Turbine) | U1 | Forced - Immediate | 2021 | Waste Heat | WH | 852 | CC steam units | WECC | Off-Peak | 497.25 | 195 | 1 | 1 | 4499-Other miscellaneous steam turbine problems | U1-Forced - Immediate | 852-CC steam units
4499 | Other miscellaneous steam turbine problems | Steam Turbine | Miscellaneous (Steam Turbine) | U1 | Forced - Immediate | 2021 | Waste Heat | WH | 852 | CC steam units | MRO | Summer | 118.3165 | 229 | 1 | 1 | 4499-Other miscellaneous steam turbine problems | U1-Forced - Immediate | 852-CC steam units
4499 | Other miscellaneous steam turbine problems | Steam Turbine | Miscellaneous (Steam Turbine) | U1 | Forced - Immediate | 2021 | Waste Heat | WH | 852 | CC steam units | WECC | Winter | 6.0667 | 26 | 1 | 1 | 4499-Other miscellaneous steam turbine problems | U1-Forced - Immediate | 852-CC steam units
4499 | Other miscellaneous steam turbine problems | Steam Turbine | Miscellaneous (Steam Turbine) | U1 | Forced - Immediate | 2021 | Waste Heat | WH | 852 | CC steam units | TRE | Winter | 2037.3332 | 382 | 1 | 1 | 4499-Other miscellaneous steam turbine problems | U1-Forced - Immediate | 852-CC steam units
4499 | Other miscellaneous steam turbine problems | Steam Turbine | Miscellaneous (Steam Turbine) | U1 | Forced - Immediate | 2021 | Waste Heat | WH | 852 | CC steam units | WECC | Off-Peak | 2.1667 | 26 | 1 | 1 | 4499-Other miscellaneous steam turbine problems | U1-Forced - Immediate | 852-CC steam units
4499 | Other miscellaneous steam turbine problems | Steam Turbine | Miscellaneous (Steam Turbine) | U1 | Forced - Immediate | 2021 | Waste Heat | WH | 852 | CC steam units | WECC | Off-Peak | 8.6667 | 26 | 1 | 1 | 4499-Other miscellaneous steam turbine problems | U1-Forced - Immediate | 852-CC steam units
4499 | Other miscellaneous steam turbine problems | Steam Turbine | Miscellaneous (Steam Turbine) | U1 | Forced - Immediate | 2021 | Waste Heat | WH | 852 | CC steam units | TRE | Off-Peak | 103.5 | 207 | 1 | 1 | 4499-Other miscellaneous steam turbine problems | U1-Forced - Immediate | 852-CC steam units
4499 | Other miscellaneous steam turbine problems | Steam Turbine | Miscellaneous (Steam Turbine) | U1 | Forced - Immediate | 2021 | Waste Heat | WH | 852 | CC steam units | WECC | Off-Peak | 241.2666 | 77 | 1 | 1 | 4499-Other miscellaneous steam turbine problems | U1-Forced - Immediate | 852-CC steam units
4499 | Other miscellaneous steam turbine problems | Steam Turbine | Miscellaneous (Steam Turbine) | D1 | Forced - Immediate | 2021 | Gas | GG | 852 | CC steam units | WECC | Summer | 489.8083 | 26.5 | 1 | 1 | 4499-Other miscellaneous steam turbine problems | D1-Forced - Immediate | 852-CC steam units
4499 | Other miscellaneous steam turbine problems | Steam Turbine | Miscellaneous (Steam Turbine) | D1 | Forced - Immediate | 2021 | Gas | GG | 852 | CC steam units | RFC | Winter | 44.5 | 5 | 1 | 1 | 4499-Other miscellaneous steam turbine problems | D1-Forced - Immediate | 852-CC steam units
4499 | Other miscellaneous steam turbine problems | Steam Turbine | Miscellaneous (Steam Turbine) | D1 | Forced - Immediate | 2021 | Waste Heat | WH | 852 | CC steam units | SERC | Winter | 1845.25 | 15 | 1 | 1 | 4499-Other miscellaneous steam turbine problems | D1-Forced - Immediate | 852-CC steam units
4499 | Other miscellaneous steam turbine problems | Steam Turbine | Miscellaneous (Steam Turbine) | SF | Startup Failure | 2021 | Waste Heat | WH | 852 | CC steam units | RFC | Winter | 236.25 | 315 | 1 | 1 | 4499-Other miscellaneous steam turbine problems | SF-Startup Failure | 852-CC steam units
4499 | Other miscellaneous steam turbine problems | Steam Turbine | Miscellaneous (Steam Turbine) | U1 | Forced - Immediate | 2021 | Gas | GG | 852 | CC steam units | WECC | Off-Peak | 2569.1333 | 89 | 1 | 1 | 4499-Other miscellaneous steam turbine problems | U1-Forced - Immediate | 852-CC steam units
4499 | Other miscellaneous steam turbine problems | Steam Turbine | Miscellaneous (Steam Turbine) | U1 | Forced - Immediate | 2021 | Gas | GG | 852 | CC steam units | WECC | Summer | 246.2333 | 89 | 1 | 1 | 4499-Other miscellaneous steam turbine problems | U1-Forced - Immediate | 852-CC steam units
4499 | Other miscellaneous steam turbine problems | Steam Turbine | Miscellaneous (Steam Turbine) | U1 | Forced - Immediate | 2021 | Gas | GG | 852 | CC steam units | WECC | Winter | 647.8999 | 186 | 1 | 1 | 4499-Other miscellaneous steam turbine problems | U1-Forced - Immediate | 852-CC steam units
4499 | Other miscellaneous steam turbine problems | Steam Turbine | Miscellaneous (Steam Turbine) | U1 | Forced - Immediate | 2021 | Gas | GG | 852 | CC steam units | WECC | Winter | 18165.9999 | 186 | 1 | 1 | 4499-Other miscellaneous steam turbine problems | U1-Forced - Immediate | 852-CC steam units
4499 | Other miscellaneous steam turbine problems | Steam Turbine | Miscellaneous (Steam Turbine) | U1 | Forced - Immediate | 2021 | Waste Heat | WH | 852 | CC steam units | NPCC | Off-Peak | 25 | 125 | 1 | 1 | 4499-Other miscellaneous steam turbine problems | U1-Forced - Immediate | 852-CC steam units
4499 | Other miscellaneous steam turbine problems | Steam Turbine | Miscellaneous (Steam Turbine) | U1 | Forced - Immediate | 2021 | Waste Heat | WH | 852 | CC steam units | WECC | Off-Peak | 236 | 236 | 1 | 1 | 4499-Other miscellaneous steam turbine problems | U1-Forced - Immediate | 852-CC steam units
4499 | Other miscellaneous steam turbine problems | Steam Turbine | Miscellaneous (Steam Turbine) | U1 | Forced - Immediate | 2021 | Waste Heat | WH | 852 | CC steam units | SERC | Off-Peak | 2112.4999 | 150 | 1 | 1 | 4499-Other miscellaneous steam turbine problems | U1-Forced - Immediate | 852-CC steam units
4499 | Other miscellaneous steam turbine problems | Steam Turbine | Miscellaneous (Steam Turbine) | U1 | Forced - Immediate | 2021 | Waste Heat | WH | 852 | CC steam units | TRE | Winter | 13.5332 | 203 | 1 | 1 | 4499-Other miscellaneous steam turbine problems | U1-Forced - Immediate | 852-CC steam units
4499 | Other miscellaneous steam turbine problems | Steam Turbine | Miscellaneous (Steam Turbine) | U1 | Forced - Immediate | 2021 | Waste Heat | WH | 852 | CC steam units | WECC | Winter | 33.8 | 26 | 1 | 1 | 4499-Other miscellaneous steam turbine problems | U1-Forced - Immediate | 852-CC steam units
4499 | Other miscellaneous steam turbine problems | Steam Turbine | Miscellaneous (Steam Turbine) | U1 | Forced - Immediate | 2021 | Waste Heat | WH | 852 | CC steam units | TRE | Winter | 525 | 210 | 1 | 1 | 4499-Other miscellaneous steam turbine problems | U1-Forced - Immediate | 852-CC steam units
4499 | Other miscellaneous steam turbine problems | Steam Turbine | Miscellaneous (Steam Turbine) | D1 | Forced - Immediate | 2021 | Gas | GG | 852 | CC steam units | WECC | Off-Peak | 757.4583 | 26.5 | 1 | 1 | 4499-Other miscellaneous steam turbine problems | D1-Forced - Immediate | 852-CC steam units
4499 | Other miscellaneous steam turbine problems | Steam Turbine | Miscellaneous (Steam Turbine) | D1 | Forced - Immediate | 2021 | Gas | GG | 852 | CC steam units | WECC | Off-Peak | 11209.5667 | 24.5 | 1 | 1 | 4499-Other miscellaneous steam turbine problems | D1-Forced - Immediate | 852-CC steam units
4499 | Other miscellaneous steam turbine problems | Steam Turbine | Miscellaneous (Steam Turbine) | D1 | Forced - Immediate | 2021 | Gas | GG | 852 | CC steam units | WECC | Summer | 0.96663 | 58 | 1 | 1 | 4499-Other miscellaneous steam turbine problems | D1-Forced - Immediate | 852-CC steam units
4499 | Other miscellaneous steam turbine problems | Steam Turbine | Miscellaneous (Steam Turbine) | D1 | Forced - Immediate | 2021 | Waste Heat | WH | 852 | CC steam units | WECC | Off-Peak | 568.4 | 101.5 | 1 | 1 | 4499-Other miscellaneous steam turbine problems | D1-Forced - Immediate | 852-CC steam units
4499 | Other miscellaneous steam turbine problems | Steam Turbine | Miscellaneous (Steam Turbine) | SF | Startup Failure | 2021 | Waste Heat | WH | 852 | CC steam units | TRE | Winter | 452.0833 | 175 | 1 | 1 | 4499-Other miscellaneous steam turbine problems | SF-Startup Failure | 852-CC steam units
4499 | Other miscellaneous steam turbine problems | Steam Turbine | Miscellaneous (Steam Turbine) | U1 | Forced - Immediate | 2021 | Gas | GG | 852 | CC steam units | SERC | Off-Peak | 661.85 | 427 | 1 | 1 | 4499-Other miscellaneous steam turbine problems | U1-Forced - Immediate | 852-CC steam units
4499 | Other miscellaneous steam turbine problems | Steam Turbine | Miscellaneous (Steam Turbine) | U1 | Forced - Immediate | 2021 | Gas | GG | 852 | CC steam units | SERC | Off-Peak | 362087.7498 | 465 | 1 | 1 | 4499-Other miscellaneous steam turbine problems | U1-Forced - Immediate | 852-CC steam units
4499 | Other miscellaneous steam turbine problems | Steam Turbine | Miscellaneous (Steam Turbine) | D1 | Forced - Immediate | 2021 | Gas | GG | 852 | CC steam units | WECC | Off-Peak | 16.3333 | 24.5 | 1 | 1 | 4499-Other miscellaneous steam turbine problems | D1-Forced - Immediate | 852-CC steam units
4499 | Other miscellaneous steam turbine problems | Steam Turbine | Miscellaneous (Steam Turbine) | D1 | Forced - Immediate | 2021 | Waste Heat | WH | 852 | CC steam units | WECC | Off-Peak | 2627.1583 | 101.5 | 1 | 1 | 4499-Other miscellaneous steam turbine problems | D1-Forced - Immediate | 852-CC steam units
4499 | Other miscellaneous steam turbine problems | Steam Turbine | Miscellaneous (Steam Turbine) | U1 | Forced - Immediate | 2021 | Waste Heat | WH | 852 | CC steam units | WECC | Off-Peak | 84.4999 | 195 | 1 | 1 | 4499-Other miscellaneous steam turbine problems | U1-Forced - Immediate | 852-CC steam units
4499 | Other miscellaneous steam turbine problems | Steam Turbine | Miscellaneous (Steam Turbine) | U1 | Forced - Immediate | 2021 | Waste Heat | WH | 852 | CC steam units | WECC | Summer | 51.3333 | 77 | 1 | 1 | 4499-Other miscellaneous steam turbine problems | U1-Forced - Immediate | 852-CC steam units
4499 | Other miscellaneous steam turbine problems | Steam Turbine | Miscellaneous (Steam Turbine) | U1 | Forced - Immediate | 2021 | Waste Heat | WH | 852 | CC steam units | WECC | Summer | 363.1333 | 26 | 1 | 1 | 4499-Other miscellaneous steam turbine problems | U1-Forced - Immediate | 852-CC steam units
4499 | Other miscellaneous steam turbine problems | Steam Turbine | Miscellaneous (Steam Turbine) | U1 | Forced - Immediate | 2021 | Waste Heat | WH | 852 | CC steam units | TRE | Winter | 336.8666 | 326 | 1 | 1 | 4499-Other miscellaneous steam turbine problems | U1-Forced - Immediate | 852-CC steam units
4499 | Other miscellaneous steam turbine problems | Steam Turbine | Miscellaneous (Steam Turbine) | D1 | Forced - Immediate | 2021 | Gas | GG | 852 | CC steam units | WECC | Off-Peak | 14.7 | 24.5 | 1 | 1 | 4499-Other miscellaneous steam turbine problems | D1-Forced - Immediate | 852-CC steam units
4499 | Other miscellaneous steam turbine problems | Steam Turbine | Miscellaneous (Steam Turbine) | D1 | Forced - Immediate | 2021 | Gas | GG | 852 | CC steam units | RFC | Winter | 0.25 | 5 | 1 | 1 | 4499-Other miscellaneous steam turbine problems | D1-Forced - Immediate | 852-CC steam units
4499 | Other miscellaneous steam turbine problems | Steam Turbine | Miscellaneous (Steam Turbine) | D1 | Forced - Immediate | 2021 | Gas | OG | 852 | CC steam units | SERC | Summer | 2147.0833 | 25 | 1 | 1 | 4499-Other miscellaneous steam turbine problems | D1-Forced - Immediate | 852-CC steam units
4499 | Other miscellaneous steam turbine problems | Steam Turbine | Miscellaneous (Steam Turbine) | D1 | Forced - Immediate | 2021 | Waste Heat | WH | 852 | CC steam units | RFC | Off-Peak | 189 | 210 | 1 | 1 | 4499-Other miscellaneous steam turbine problems | D1-Forced - Immediate | 852-CC steam units
4499 | Other miscellaneous steam turbine problems | Steam Turbine | Miscellaneous (Steam Turbine) | D1 | Forced - Immediate | 2021 | Waste Heat | WH | 852 | CC steam units | WECC | Summer | 615.7666 | 101.5 | 1 | 1 | 4499-Other miscellaneous steam turbine problems | D1-Forced - Immediate | 852-CC steam units
4499 | Other miscellaneous steam turbine problems | Steam Turbine | Miscellaneous (Steam Turbine) | D1 | Forced - Immediate | 2021 | Waste Heat | WH | 852 | CC steam units | TRE | Winter | 2579.85 | 91 | 1 | 1 | 4499-Other miscellaneous steam turbine problems | D1-Forced - Immediate | 852-CC steam units
4499 | Other miscellaneous steam turbine problems | Steam Turbine | Miscellaneous (Steam Turbine) | U1 | Forced - Immediate | 2021 | Gas | GG | 852 | CC steam units | SERC | Off-Peak | 539.7832 | 233 | 1 | 1 | 4499-Other miscellaneous steam turbine problems | U1-Forced - Immediate | 852-CC steam units
4499 | Other miscellaneous steam turbine problems | Steam Turbine | Miscellaneous (Steam Turbine) | U1 | Forced - Immediate | 2021 | Waste Heat | WH | 852 | CC steam units | WECC | Summer | 3 | 20 | 1 | 1 | 4499-Other miscellaneous steam turbine problems | U1-Forced - Immediate | 852-CC steam units
4499 | Other miscellaneous steam turbine problems | Steam Turbine | Miscellaneous (Steam Turbine) | U1 | Forced - Immediate | 2021 | Waste Heat | WH | 852 | CC steam units | WECC | Winter | 9.1 | 26 | 1 | 1 | 4499-Other miscellaneous steam turbine problems | U1-Forced - Immediate | 852-CC steam units
4499 | Other miscellaneous steam turbine problems | Steam Turbine | Miscellaneous (Steam Turbine) | D1 | Forced - Immediate | 2021 | Gas | GG | 852 | CC steam units | WECC | Summer | 21.4999 | 129 | 1 | 1 | 4499-Other miscellaneous steam turbine problems | D1-Forced - Immediate | 852-CC steam units
4499 | Other miscellaneous steam turbine problems | Steam Turbine | Miscellaneous (Steam Turbine) | D1 | Forced - Immediate | 2021 | Waste Heat | WH | 852 | CC steam units | WECC | Off-Peak | 2393.95 | 63.5 | 1 | 1 | 4499-Other miscellaneous steam turbine problems | D1-Forced - Immediate | 852-CC steam units
4499 | Other miscellaneous steam turbine problems | Steam Turbine | Miscellaneous (Steam Turbine) | D1 | Forced - Immediate | 2021 | Waste Heat | WH | 852 | CC steam units | WECC | Summer | 22.4 | 12 | 1 | 1 | 4499-Other miscellaneous steam turbine problems | D1-Forced - Immediate | 852-CC steam units
4499 | Other miscellaneous steam turbine problems | Steam Turbine | Miscellaneous (Steam Turbine) | D1 | Forced - Immediate | 2021 | Waste Heat | WH | 852 | CC steam units | WECC | Summer | 2737.1166 | 101.5 | 1 | 1 | 4499-Other miscellaneous steam turbine problems | D1-Forced - Immediate | 852-CC steam units
4499 | Other miscellaneous steam turbine problems | Steam Turbine | Miscellaneous (Steam Turbine) | U1 | Forced - Immediate | 2021 | Gas | GG | 852 | CC steam units | NPCC | Summer | 477.8666 | 128 | 1 | 1 | 4499-Other miscellaneous steam turbine problems | U1-Forced - Immediate | 852-CC steam units
4499 | Other miscellaneous steam turbine problems | Steam Turbine | Miscellaneous (Steam Turbine) | U1 | Forced - Immediate | 2021 | Waste Heat | WH | 852 | CC steam units | SERC | Off-Peak | 231.3999 | 156 | 1 | 1 | 4499-Other miscellaneous steam turbine problems | U1-Forced - Immediate | 852-CC steam units
4499 | Other miscellaneous steam turbine problems | Steam Turbine | Miscellaneous (Steam Turbine) | D1 | Forced - Immediate | 2021 | Gas | GG | 852 | CC steam units | WECC | Summer | 14.575 | 26.5 | 1 | 1 | 4499-Other miscellaneous steam turbine problems | D1-Forced - Immediate | 852-CC steam units
4499 | Other miscellaneous steam turbine problems | Steam Turbine | Miscellaneous (Steam Turbine) | U1 | Forced - Immediate | 2021 | Gas | GG | 852 | CC steam units | WECC | Off-Peak | 218.4999 | 172.5 | 1 | 1 | 4499-Other miscellaneous steam turbine problems | U1-Forced - Immediate | 852-CC steam units
4499 | Other miscellaneous steam turbine problems | Steam Turbine | Miscellaneous (Steam Turbine) | U1 | Forced - Immediate | 2021 | Gas | GG | 852 | CC steam units | TRE | Off-Peak | 7931.15 | 127 | 1 | 1 | 4499-Other miscellaneous steam turbine problems | U1-Forced - Immediate | 852-CC steam units
4499 | Other miscellaneous steam turbine problems | Steam Turbine | Miscellaneous (Steam Turbine) | U1 | Forced - Immediate | 2021 | Waste Heat | WH | 852 | CC steam units | WECC | Off-Peak | 667.9999 | 240 | 1 | 1 | 4499-Other miscellaneous steam turbine problems | U1-Forced - Immediate | 852-CC steam units
4499 | Other miscellaneous steam turbine problems | Steam Turbine | Miscellaneous (Steam Turbine) | U1 | Forced - Immediate | 2021 | Waste Heat | WH | 852 | CC steam units | WECC | Summer | 1872.6166 | 49 | 1 | 1 | 4499-Other miscellaneous steam turbine problems | U1-Forced - Immediate | 852-CC steam units
4499 | Other miscellaneous steam turbine problems | Steam Turbine | Miscellaneous (Steam Turbine) | U1 | Forced - Immediate | 2021 | Waste Heat | WH | 852 | CC steam units | WECC | Winter | 5.2 | 26 | 1 | 1 | 4499-Other miscellaneous steam turbine problems | U1-Forced - Immediate | 852-CC steam units
4499 | Other miscellaneous steam turbine problems | Steam Turbine | Miscellaneous (Steam Turbine) | U1 | Forced - Immediate | 2021 | Waste Heat | WH | 852 | CC steam units | TRE | Winter | 1060 | 212 | 1 | 1 | 4499-Other miscellaneous steam turbine problems | U1-Forced - Immediate | 852-CC steam units
4499 | Other miscellaneous steam turbine problems | Steam Turbine | Miscellaneous (Steam Turbine) | SF | Startup Failure | 2021 | Gas | GG | 852 | CC steam units | WECC | Summer | 187.365 | 249.82 | 1 | 1 | 4499-Other miscellaneous steam turbine problems | SF-Startup Failure | 852-CC steam units
4499 | Other miscellaneous steam turbine problems | Steam Turbine | Miscellaneous (Steam Turbine) | U1 | Forced - Immediate | 2021 | Waste Heat | WH | 852 | CC steam units | TRE | Off-Peak | 12.45 | 83 | 1 | 1 | 4499-Other miscellaneous steam turbine problems | U1-Forced - Immediate | 852-CC steam units
4499 | Other miscellaneous steam turbine problems | Steam Turbine | Miscellaneous (Steam Turbine) | U1 | Forced - Immediate | 2021 | Waste Heat | WH | 852 | CC steam units | SERC | Winter | 211.7 | 87 | 1 | 1 | 4499-Other miscellaneous steam turbine problems | U1-Forced - Immediate | 852-CC steam units
4499 | Other miscellaneous steam turbine problems | Steam Turbine | Miscellaneous (Steam Turbine) | D1 | Forced - Immediate | 2021 | Gas | GG | 852 | CC steam units | WECC | Off-Peak | 268.5333 | 26.5 | 1 | 1 | 4499-Other miscellaneous steam turbine problems | D1-Forced - Immediate | 852-CC steam units
4499 | Other miscellaneous steam turbine problems | Steam Turbine | Miscellaneous (Steam Turbine) | D1 | Forced - Immediate | 2021 | Gas | GG | 852 | CC steam units | WECC | Summer | 17.225 | 26.5 | 1 | 1 | 4499-Other miscellaneous steam turbine problems | D1-Forced - Immediate | 852-CC steam units
4499 | Other miscellaneous steam turbine problems | Steam Turbine | Miscellaneous (Steam Turbine) | D1 | Forced - Immediate | 2021 | Waste Heat | WH | 852 | CC steam units | WECC | Winter | 402.6166 | 101.5 | 1 | 1 | 4499-Other miscellaneous steam turbine problems | D1-Forced - Immediate | 852-CC steam units
4499 | Other miscellaneous steam turbine problems | Steam Turbine | Miscellaneous (Steam Turbine) | U1 | Forced - Immediate | 2021 | Gas | GG | 852 | CC steam units | NPCC | Off-Peak | 26 | 130 | 1 | 1 | 4499-Other miscellaneous steam turbine problems | U1-Forced - Immediate | 852-CC steam units
4499 | Other miscellaneous steam turbine problems | Steam Turbine | Miscellaneous (Steam Turbine) | U1 | Forced - Immediate | 2021 | Gas | GG | 852 | CC steam units | RFC | Off-Peak | 208.9999 | 330 | 1 | 1 | 4499-Other miscellaneous steam turbine problems | U1-Forced - Immediate | 852-CC steam units
4499 | Other miscellaneous steam turbine problems | Steam Turbine | Miscellaneous (Steam Turbine) | U1 | Forced - Immediate | 2021 | Gas | GG | 852 | CC steam units | WECC | Off-Peak | 350.2 | 51.5 | 1 | 1 | 4499-Other miscellaneous steam turbine problems | U1-Forced - Immediate | 852-CC steam units
4499 | Other miscellaneous steam turbine problems | Steam Turbine | Miscellaneous (Steam Turbine) | U1 | Forced - Immediate | 2021 | Waste Heat | WH | 852 | CC steam units | MRO | Off-Peak | 19253.3332 | 152 | 1 | 1 | 4499-Other miscellaneous steam turbine problems | U1-Forced - Immediate | 852-CC steam units
4499 | Other miscellaneous steam turbine problems | Steam Turbine | Miscellaneous (Steam Turbine) | U1 | Forced - Immediate | 2021 | Waste Heat | WH | 852 | CC steam units | RFC | Summer | 2703.7499 | 315 | 1 | 1 | 4499-Other miscellaneous steam turbine problems | U1-Forced - Immediate | 852-CC steam units
4499 | Other miscellaneous steam turbine problems | Steam Turbine | Miscellaneous (Steam Turbine) | U1 | Forced - Immediate | 2021 | Waste Heat | WH | 852 | CC steam units | TRE | Winter | 43.9832 | 203 | 1 | 1 | 4499-Other miscellaneous steam turbine problems | U1-Forced - Immediate | 852-CC steam units
4499 | Other miscellaneous steam turbine problems | Steam Turbine | Miscellaneous (Steam Turbine) | D1 | Forced - Immediate | 2021 | Gas | GG | 852 | CC steam units | RFC | Off-Peak | 35.604 | 3.44 | 1 | 1 | 4499-Other miscellaneous steam turbine problems | D1-Forced - Immediate | 852-CC steam units
4499 | Other miscellaneous steam turbine problems | Steam Turbine | Miscellaneous (Steam Turbine) | D1 | Forced - Immediate | 2021 | Gas | GG | 852 | CC steam units | WECC | Winter | 17.6666 | 26.5 | 1 | 1 | 4499-Other miscellaneous steam turbine problems | D1-Forced - Immediate | 852-CC steam units
4499 | Other miscellaneous steam turbine problems | Steam Turbine | Miscellaneous (Steam Turbine) | D1 | Forced - Immediate | 2021 | Waste Heat | WH | 852 | CC steam units | RFC | Off-Peak | 237.9999 | 210 | 1 | 1 | 4499-Other miscellaneous steam turbine problems | D1-Forced - Immediate | 852-CC steam units
4499 | Other miscellaneous steam turbine problems | Steam Turbine | Miscellaneous (Steam Turbine) | D1 | Forced - Immediate | 2021 | Waste Heat | WH | 852 | CC steam units | TRE | Winter | 1440 | 72 | 1 | 1 | 4499-Other miscellaneous steam turbine problems | D1-Forced - Immediate | 852-CC steam units
4499 | Other miscellaneous steam turbine problems | Steam Turbine | Miscellaneous (Steam Turbine) | D1 | Forced - Immediate | 2021 | Waste Heat | WH | 852 | CC steam units | TRE | Winter | 2774 | 152 | 1 | 1 | 4499-Other miscellaneous steam turbine problems | D1-Forced - Immediate | 852-CC steam units
4499 | Other miscellaneous steam turbine problems | Steam Turbine | Miscellaneous (Steam Turbine) | SF | Startup Failure | 2021 | Gas | GG | 852 | CC steam units | WECC | Summer | 245.6562 | 249.82 | 1 | 1 | 4499-Other miscellaneous steam turbine problems | SF-Startup Failure | 852-CC steam units
4499 | Other miscellaneous steam turbine problems | Steam Turbine | Miscellaneous (Steam Turbine) | U1 | Forced - Immediate | 2021 | Gas | GG | 852 | CC steam units | RFC | Off-Peak | 34.7081 | 297.5 | 1 | 1 | 4499-Other miscellaneous steam turbine problems | U1-Forced - Immediate | 852-CC steam units
4499 | Other miscellaneous steam turbine problems | Steam Turbine | Miscellaneous (Steam Turbine) | U1 | Forced - Immediate | 2021 | Waste Heat | WH | 852 | CC steam units | TRE | Off-Peak | 10 | 200 | 1 | 1 | 4499-Other miscellaneous steam turbine problems | U1-Forced - Immediate | 852-CC steam units
4499 | Other miscellaneous steam turbine problems | Steam Turbine | Miscellaneous (Steam Turbine) | D1 | Forced - Immediate | 2021 | Gas | GG | 860 | Co-generator Block | WECC | Off-Peak | 427.0833 | 25 | 1 | 1 | 4499-Other miscellaneous steam turbine problems | D1-Forced - Immediate | 860-Co-generator Block
4499 | Other miscellaneous steam turbine problems | Steam Turbine | Miscellaneous (Steam Turbine) | D1 | Forced - Immediate | 2021 | Gas | GG | 860 | Co-generator Block | RFC | Winter | 2962.7833 | 26.2 | 1 | 1 | 4499-Other miscellaneous steam turbine problems | D1-Forced - Immediate | 860-Co-generator Block
4499 | Other miscellaneous steam turbine problems | Steam Turbine | Miscellaneous (Steam Turbine) | D1 | Forced - Immediate | 2021 | Gas | GG | 860 | Co-generator Block | NPCC | Off-Peak | 1566.4 | 195.8 | 1 | 1 | 4499-Other miscellaneous steam turbine problems | D1-Forced - Immediate | 860-Co-generator Block
4499 | Other miscellaneous steam turbine problems | Steam Turbine | Miscellaneous (Steam Turbine) | D1 | Forced - Immediate | 2021 | Gas | GG | 860 | Co-generator Block | WECC | Off-Peak | 2281.9833 | 23 | 1 | 1 | 4499-Other miscellaneous steam turbine problems | D1-Forced - Immediate | 860-Co-generator Block
4499 | Other miscellaneous steam turbine problems | Steam Turbine | Miscellaneous (Steam Turbine) | U1 | Forced - Immediate | 2021 | Gas | GG | 861 | CoG GT units | WECC | Summer | 545.4833 | 23 | 1 | 1 | 4499-Other miscellaneous steam turbine problems | U1-Forced - Immediate | 861-CoG GT units
4499 | Other miscellaneous steam turbine problems | Steam Turbine | Miscellaneous (Steam Turbine) | U1 | Forced - Immediate | 2021 | Gas | GG | 862 | CoG steam units | TRE | Off-Peak | 647.2916 | 32.5 | 1 | 1 | 4499-Other miscellaneous steam turbine problems | U1-Forced - Immediate | 862-CoG steam units
4499 | Other miscellaneous steam turbine problems | Steam Turbine | Miscellaneous (Steam Turbine) | U1 | Forced - Immediate | 2021 | Gas | GG | 862 | CoG steam units | TRE | Off-Peak | 61.75 | 32.5 | 1 | 1 | 4499-Other miscellaneous steam turbine problems | U1-Forced - Immediate | 862-CoG steam units
4499 | Other miscellaneous steam turbine problems | Steam Turbine | Miscellaneous (Steam Turbine) | U1 | Forced - Immediate | 2021 | Gas | GG | 862 | CoG steam units | TRE | Off-Peak | 58.5 | 32.5 | 1 | 1 | 4499-Other miscellaneous steam turbine problems | U1-Forced - Immediate | 862-CoG steam units
4499 | Other miscellaneous steam turbine problems | Steam Turbine | Miscellaneous (Steam Turbine) | U1 | Forced - Immediate | 2021 | Gas | GG | 862 | CoG steam units | TRE | Off-Peak | 53.625 | 32.5 | 1 | 1 | 4499-Other miscellaneous steam turbine problems | U1-Forced - Immediate | 862-CoG steam units
4499 | Other miscellaneous steam turbine problems | Steam Turbine | Miscellaneous (Steam Turbine) | U1 | Forced - Immediate | 2021 | Gas | GG | 862 | CoG steam units | TRE | Off-Peak | 262.1666 | 32.5 | 1 | 1 | 4499-Other miscellaneous steam turbine problems | U1-Forced - Immediate | 862-CoG steam units
4499 | Other miscellaneous steam turbine problems | Steam Turbine | Miscellaneous (Steam Turbine) | U1 | Forced - Immediate | 2021 | Gas | GG | 862 | CoG steam units | TRE | Off-Peak | 71.5 | 32.5 | 1 | 1 | 4499-Other miscellaneous steam turbine problems | U1-Forced - Immediate | 862-CoG steam units
4499 | Other miscellaneous steam turbine problems | Steam Turbine | Miscellaneous (Steam Turbine) | U1 | Forced - Immediate | 2021 | Waste Heat | WH | 862 | CoG steam units | TRE | Summer | 712.4 | 137 | 1 | 1 | 4499-Other miscellaneous steam turbine problems | U1-Forced - Immediate | 862-CoG steam units
4500 | Rotor windings (including damper windings and fan blades on hydro units) | Generator | Generator | U1 | Forced - Immediate | 2021 | Waste Heat | WH | 100 | Fossil-Steam | SERC | Winter | 85188 | 62 | 1 | 1 | 4500-Rotor windings (including damper windings and fan blades on hydro units) | U1-Forced - Immediate | 100-Fossil-Steam
4500 | Rotor windings (including damper windings and fan blades on hydro units) | Generator | Generator | U1 | Forced - Immediate | 2021 | Coal | CC | 100 | Fossil-Steam | RFC | Off-Peak | 2613541.6658 | 1300 | 1 | 1 | 4500-Rotor windings (including damper windings and fan blades on hydro units) | U1-Forced - Immediate | 100-Fossil-Steam
4500 | Rotor windings (including damper windings and fan blades on hydro units) | Generator | Generator | U1 | Forced - Immediate | 2021 | Coal | OS | 100 | Fossil-Steam | NPCC | Off-Peak | 42469.64 | 22.16 | 1 | 1 | 4500-Rotor windings (including damper windings and fan blades on hydro units) | U1-Forced - Immediate | 100-Fossil-Steam
4500 | Rotor windings (including damper windings and fan blades on hydro units) | Generator | Generator | SF | Startup Failure | 2021 | Gas | GG | 300 | Gas Turbine/Jet Engine (Simple Cycle Operation) | SERC | Summer | 3678.9883 | 73.9 | 1 | 1 | 4500-Rotor windings (including damper windings and fan blades on hydro units) | SF-Startup Failure | 300-Gas Turbine/Jet Engine (Simple Cycle Operation)
4500 | Rotor windings (including damper windings and fan blades on hydro units) | Generator | Generator | U1 | Forced - Immediate | 2021 | Gas | GG | 300 | Gas Turbine/Jet Engine (Simple Cycle Operation) | SERC | Winter | 2489.2966 | 93.7 | 1 | 1 | 4500-Rotor windings (including damper windings and fan blades on hydro units) | U1-Forced - Immediate | 300-Gas Turbine/Jet Engine (Simple Cycle Operation)
4500 | Rotor windings (including damper windings and fan blades on hydro units) | Generator | Generator | U1 | Forced - Immediate | 2021 | Gas | GG | 300 | Gas Turbine/Jet Engine (Simple Cycle Operation) | SERC | Winter | 6441 | 85.5 | 1 | 1 | 4500-Rotor windings (including damper windings and fan blades on hydro units) | U1-Forced - Immediate | 300-Gas Turbine/Jet Engine (Simple Cycle Operation)
4500 | Rotor windings (including damper windings and fan blades on hydro units) | Generator | Generator | U1 | Forced - Immediate | 2021 | Gas | GG | 300 | Gas Turbine/Jet Engine (Simple Cycle Operation) | SERC | Winter | 7081.2166 | 88.7 | 1 | 1 | 4500-Rotor windings (including damper windings and fan blades on hydro units) | U1-Forced - Immediate | 300-Gas Turbine/Jet Engine (Simple Cycle Operation)
4500 | Rotor windings (including damper windings and fan blades on hydro units) | Generator | Generator | U1 | Forced - Immediate | 2021 | Gas | GG | 300 | Gas Turbine/Jet Engine (Simple Cycle Operation) | SERC | Winter | 9783.6 | 124 | 1 | 1 | 4500-Rotor windings (including damper windings and fan blades on hydro units) | U1-Forced - Immediate | 300-Gas Turbine/Jet Engine (Simple Cycle Operation)
4500 | Rotor windings (including damper windings and fan blades on hydro units) | Generator | Generator | U1 | Forced - Immediate | 2021 | Gas | GG | 300 | Gas Turbine/Jet Engine (Simple Cycle Operation) | SERC | Winter | 30876 | 124 | 1 | 1 | 4500-Rotor windings (including damper windings and fan blades on hydro units) | U1-Forced - Immediate | 300-Gas Turbine/Jet Engine (Simple Cycle Operation)
4500 | Rotor windings (including damper windings and fan blades on hydro units) | Generator | Generator | D1 | Forced - Immediate | 2021 | Gas | GG | 300 | Gas Turbine/Jet Engine (Simple Cycle Operation) | RFC | Summer | 7.4667 | 3.5 | 1 | 1 | 4500-Rotor windings (including damper windings and fan blades on hydro units) | D1-Forced - Immediate | 300-Gas Turbine/Jet Engine (Simple Cycle Operation)
4500 | Rotor windings (including damper windings and fan blades on hydro units) | Generator | Generator | U1 | Forced - Immediate | 2021 | Gas | GG | 300 | Gas Turbine/Jet Engine (Simple Cycle Operation) | SERC | Winter | 11035.7583 | 88.7 | 1 | 1 | 4500-Rotor windings (including damper windings and fan blades on hydro units) | U1-Forced - Immediate | 300-Gas Turbine/Jet Engine (Simple Cycle Operation)
4500 | Rotor windings (including damper windings and fan blades on hydro units) | Generator | Generator | U1 | Forced - Immediate | 2021 | Gas | GG | 300 | Gas Turbine/Jet Engine (Simple Cycle Operation) | MRO | Winter | 17154.8 | 78 | 1 | 1 | 4500-Rotor windings (including damper windings and fan blades on hydro units) | U1-Forced - Immediate | 300-Gas Turbine/Jet Engine (Simple Cycle Operation)
4500 | Rotor windings (including damper windings and fan blades on hydro units) | Generator | Generator | U1 | Forced - Immediate | 2021 | Gas | GG | 300 | Gas Turbine/Jet Engine (Simple Cycle Operation) | SERC | Winter | 43879.3333 | 130 | 1 | 1 | 4500-Rotor windings (including damper windings and fan blades on hydro units) | U1-Forced - Immediate | 300-Gas Turbine/Jet Engine (Simple Cycle Operation)
4500 | Rotor windings (including damper windings and fan blades on hydro units) | Generator | Generator | U1 | Forced - Immediate | 2021 | Gas | GG | 300 | Gas Turbine/Jet Engine (Simple Cycle Operation) | SERC | Winter | 2775.08 | 90.1 | 1 | 1 | 4500-Rotor windings (including damper windings and fan blades on hydro units) | U1-Forced - Immediate | 300-Gas Turbine/Jet Engine (Simple Cycle Operation)
4500 | Rotor windings (including damper windings and fan blades on hydro units) | Generator | Generator | U1 | Forced - Immediate | 2021 | Gas | GG | 300 | Gas Turbine/Jet Engine (Simple Cycle Operation) | SERC | Winter | 8672.125 | 90.1 | 1 | 1 | 4500-Rotor windings (including damper windings and fan blades on hydro units) | U1-Forced - Immediate | 300-Gas Turbine/Jet Engine (Simple Cycle Operation)
4500 | Rotor windings (including damper windings and fan blades on hydro units) | Generator | Generator | U1 | Forced - Immediate | 2021 | Gas | GG | 300 | Gas Turbine/Jet Engine (Simple Cycle Operation) | SERC | Off-Peak | 2945.5 | 54.8 | 6 | 6 | 4500-Rotor windings (including damper windings and fan blades on hydro units) | U1-Forced - Immediate | 300-Gas Turbine/Jet Engine (Simple Cycle Operation)
4500 | Rotor windings (including damper windings and fan blades on hydro units) | Generator | Generator | SF | Startup Failure | 2021 | Gas | GG | 300 | Gas Turbine/Jet Engine (Simple Cycle Operation) | SERC | Off-Peak | 234.3332 | 185 | 1 | 1 | 4500-Rotor windings (including damper windings and fan blades on hydro units) | SF-Startup Failure | 300-Gas Turbine/Jet Engine (Simple Cycle Operation)
4500 | Rotor windings (including damper windings and fan blades on hydro units) | Generator | Generator | U1 | Forced - Immediate | 2021 | Gas | GG | 300 | Gas Turbine/Jet Engine (Simple Cycle Operation) | SERC | Summer | 6678.0966 | 73.9 | 1 | 1 | 4500-Rotor windings (including damper windings and fan blades on hydro units) | U1-Forced - Immediate | 300-Gas Turbine/Jet Engine (Simple Cycle Operation)
4500 | Rotor windings (including damper windings and fan blades on hydro units) | Generator | Generator | U1 | Forced - Immediate | 2021 | Gas | GG | 300 | Gas Turbine/Jet Engine (Simple Cycle Operation) | MRO | Winter | 13863.2 | 78 | 1 | 1 | 4500-Rotor windings (including damper windings and fan blades on hydro units) | U1-Forced - Immediate | 300-Gas Turbine/Jet Engine (Simple Cycle Operation)
4500 | Rotor windings (including damper windings and fan blades on hydro units) | Generator | Generator | U1 | Forced - Immediate | 2021 | Gas | GG | 300 | Gas Turbine/Jet Engine (Simple Cycle Operation) | SERC | Winter | 86518.4 | 60.8 | 1 | 1 | 4500-Rotor windings (including damper windings and fan blades on hydro units) | U1-Forced - Immediate | 300-Gas Turbine/Jet Engine (Simple Cycle Operation)
4500 | Rotor windings (including damper windings and fan blades on hydro units) | Generator | Generator | SF | Startup Failure | 2021 | Gas | GG | 300 | Gas Turbine/Jet Engine (Simple Cycle Operation) | SERC | Winter | 2197.265 | 93.7 | 1 | 1 | 4500-Rotor windings (including damper windings and fan blades on hydro units) | SF-Startup Failure | 300-Gas Turbine/Jet Engine (Simple Cycle Operation)
4500 | Rotor windings (including damper windings and fan blades on hydro units) | Generator | Generator | U1 | Forced - Immediate | 2021 | Gas | GG | 300 | Gas Turbine/Jet Engine (Simple Cycle Operation) | SERC | Off-Peak | 1995.1266 | 82.9 | 1 | 1 | 4500-Rotor windings (including damper windings and fan blades on hydro units) | U1-Forced - Immediate | 300-Gas Turbine/Jet Engine (Simple Cycle Operation)
4500 | Rotor windings (including damper windings and fan blades on hydro units) | Generator | Generator | U1 | Forced - Immediate | 2021 | Gas | GG | 300 | Gas Turbine/Jet Engine (Simple Cycle Operation) | SERC | Summer | 33449.6033 | 73.9 | 1 | 1 | 4500-Rotor windings (including damper windings and fan blades on hydro units) | U1-Forced - Immediate | 300-Gas Turbine/Jet Engine (Simple Cycle Operation)
4500 | Rotor windings (including damper windings and fan blades on hydro units) | Generator | Generator | U1 | Forced - Immediate | 2021 | Gas | GG | 300 | Gas Turbine/Jet Engine (Simple Cycle Operation) | SERC | Winter | 360.795 | 60.3 | 1 | 1 | 4500-Rotor windings (including damper windings and fan blades on hydro units) | U1-Forced - Immediate | 300-Gas Turbine/Jet Engine (Simple Cycle Operation)
4500 | Rotor windings (including damper windings and fan blades on hydro units) | Generator | Generator | U1 | Forced - Immediate | 2021 | Gas | GG | 300 | Gas Turbine/Jet Engine (Simple Cycle Operation) | MRO | Off-Peak | 227.1667 | 47 | 1 | 1 | 4500-Rotor windings (including damper windings and fan blades on hydro units) | U1-Forced - Immediate | 300-Gas Turbine/Jet Engine (Simple Cycle Operation)
4500 | Rotor windings (including damper windings and fan blades on hydro units) | Generator | Generator | U1 | Forced - Immediate | 2021 | Gas | GG | 300 | Gas Turbine/Jet Engine (Simple Cycle Operation) | SERC | Off-Peak | 6958.6866 | 54.8 | 1 | 1 | 4500-Rotor windings (including damper windings and fan blades on hydro units) | U1-Forced - Immediate | 300-Gas Turbine/Jet Engine (Simple Cycle Operation)
4500 | Rotor windings (including damper windings and fan blades on hydro units) | Generator | Generator | U1 | Forced - Immediate | 2021 | Gas | GG | 300 | Gas Turbine/Jet Engine (Simple Cycle Operation) | SERC | Summer | 29739.2333 | 73.4 | 1 | 1 | 4500-Rotor windings (including damper windings and fan blades on hydro units) | U1-Forced - Immediate | 300-Gas Turbine/Jet Engine (Simple Cycle Operation)
4500 | Rotor windings (including damper windings and fan blades on hydro units) | Generator | Generator | U1 | Forced - Immediate | 2021 | Gas | GG | 300 | Gas Turbine/Jet Engine (Simple Cycle Operation) | SERC | Winter | 429.58 | 91.4 | 1 | 1 | 4500-Rotor windings (including damper windings and fan blades on hydro units) | U1-Forced - Immediate | 300-Gas Turbine/Jet Engine (Simple Cycle Operation)
4500 | Rotor windings (including damper windings and fan blades on hydro units) | Generator | Generator | U1 | Forced - Immediate | 2021 | Gas | GG | 300 | Gas Turbine/Jet Engine (Simple Cycle Operation) | SERC | Winter | 1968.75 | 62.5 | 1 | 1 | 4500-Rotor windings (including damper windings and fan blades on hydro units) | U1-Forced - Immediate | 300-Gas Turbine/Jet Engine (Simple Cycle Operation)
4500 | Rotor windings (including damper windings and fan blades on hydro units) | Generator | Generator | U1 | Forced - Immediate | 2021 | Gas | GG | 300 | Gas Turbine/Jet Engine (Simple Cycle Operation) | SERC | Summer | 21360.795 | 73.9 | 2 | 2 | 4500-Rotor windings (including damper windings and fan blades on hydro units) | U1-Forced - Immediate | 300-Gas Turbine/Jet Engine (Simple Cycle Operation)
4500 | Rotor windings (including damper windings and fan blades on hydro units) | Generator | Generator | SF | Startup Failure | 2021 | Gas | GG | 300 | Gas Turbine/Jet Engine (Simple Cycle Operation) | SERC | Summer | 2390.325 | 47.1 | 1 | 1 | 4500-Rotor windings (including damper windings and fan blades on hydro units) | SF-Startup Failure | 300-Gas Turbine/Jet Engine (Simple Cycle Operation)
4500 | Rotor windings (including damper windings and fan blades on hydro units) | Generator | Generator | U1 | Forced - Immediate | 2021 | Gas | GG | 300 | Gas Turbine/Jet Engine (Simple Cycle Operation) | MRO | Off-Peak | 152.75 | 47 | 1 | 1 | 4500-Rotor windings (including damper windings and fan blades on hydro units) | U1-Forced - Immediate | 300-Gas Turbine/Jet Engine (Simple Cycle Operation)
4500 | Rotor windings (including damper windings and fan blades on hydro units) | Generator | Generator | U1 | Forced - Immediate | 2021 | Gas | GG | 300 | Gas Turbine/Jet Engine (Simple Cycle Operation) | SERC | Winter | 531.25 | 62.5 | 1 | 1 | 4500-Rotor windings (including damper windings and fan blades on hydro units) | U1-Forced - Immediate | 300-Gas Turbine/Jet Engine (Simple Cycle Operation)
4500 | Rotor windings (including damper windings and fan blades on hydro units) | Generator | Generator | U1 | Forced - Immediate | 2021 | Gas | GG | 300 | Gas Turbine/Jet Engine (Simple Cycle Operation) | SERC | Winter | 756477.95 | 88.7 | 1 | 1 | 4500-Rotor windings (including damper windings and fan blades on hydro units) | U1-Forced - Immediate | 300-Gas Turbine/Jet Engine (Simple Cycle Operation)
4500 | Rotor windings (including damper windings and fan blades on hydro units) | Generator | Generator | SF | Startup Failure | 2021 | Gas | GG | 300 | Gas Turbine/Jet Engine (Simple Cycle Operation) | SERC | Off-Peak | 135.1733 | 54.8 | 1 | 1 | 4500-Rotor windings (including damper windings and fan blades on hydro units) | SF-Startup Failure | 300-Gas Turbine/Jet Engine (Simple Cycle Operation)
4500 | Rotor windings (including damper windings and fan blades on hydro units) | Generator | Generator | U1 | Forced - Immediate | 2021 | Gas | GG | 300 | Gas Turbine/Jet Engine (Simple Cycle Operation) | SERC | Winter | 398.9583 | 62.5 | 1 | 1 | 4500-Rotor windings (including damper windings and fan blades on hydro units) | U1-Forced - Immediate | 300-Gas Turbine/Jet Engine (Simple Cycle Operation)
4500 | Rotor windings (including damper windings and fan blades on hydro units) | Generator | Generator | U1 | Forced - Immediate | 2021 | Hydro | WA | 500 | Pumped Storage/Hydro | MRO | Summer | 3715.425 | 22.05 | 1 | 1 | 4500-Rotor windings (including damper windings and fan blades on hydro units) | U1-Forced - Immediate | 500-Pumped Storage/Hydro
4500 | Rotor windings (including damper windings and fan blades on hydro units) | Generator | Generator | U1 | Forced - Immediate | 2021 | Hydro | WA | 500 | Pumped Storage/Hydro | MRO | Winter | 186749 | 43 | 1 | 1 | 4500-Rotor windings (including damper windings and fan blades on hydro units) | U1-Forced - Immediate | 500-Pumped Storage/Hydro
4500 | Rotor windings (including damper windings and fan blades on hydro units) | Generator | Generator | U1 | Forced - Immediate | 2021 | Hydro | WA | 500 | Pumped Storage/Hydro | WECC | Winter | 5070.2096 | 51.94 | 1 | 1 | 4500-Rotor windings (including damper windings and fan blades on hydro units) | U1-Forced - Immediate | 500-Pumped Storage/Hydro
4500 | Rotor windings (including damper windings and fan blades on hydro units) | Generator | Generator | U1 | Forced - Immediate | 2021 | Hydro | WA | 500 | Pumped Storage/Hydro | WECC | Off-Peak | 108000 | 150 | 1 | 1 | 4500-Rotor windings (including damper windings and fan blades on hydro units) | U1-Forced - Immediate | 500-Pumped Storage/Hydro
4500 | Rotor windings (including damper windings and fan blades on hydro units) | Generator | Generator | U1 | Forced - Immediate | 2021 | Hydro | WA | 500 | Pumped Storage/Hydro | WECC | Off-Peak | 108150 | 150 | 1 | 1 | 4500-Rotor windings (including damper windings and fan blades on hydro units) | U1-Forced - Immediate | 500-Pumped Storage/Hydro
4500 | Rotor windings (including damper windings and fan blades on hydro units) | Generator | Generator | U1 | Forced - Immediate | 2021 | Hydro | WA | 500 | Pumped Storage/Hydro | MRO | Summer | 4658.4973 | 32.93 | 1 | 1 | 4500-Rotor windings (including damper windings and fan blades on hydro units) | U1-Forced - Immediate | 500-Pumped Storage/Hydro
4500 | Rotor windings (including damper windings and fan blades on hydro units) | Generator | Generator | U1 | Forced - Immediate | 2021 | Hydro | WA | 500 | Pumped Storage/Hydro | MRO | Summer | 5506.4448 | 32.93 | 1 | 1 | 4500-Rotor windings (including damper windings and fan blades on hydro units) | U1-Forced - Immediate | 500-Pumped Storage/Hydro
4500 | Rotor windings (including damper windings and fan blades on hydro units) | Generator | Generator | U1 | Forced - Immediate | 2021 | Hydro | WA | 500 | Pumped Storage/Hydro | WECC | Winter | 111597.4999 | 150 | 1 | 1 | 4500-Rotor windings (including damper windings and fan blades on hydro units) | U1-Forced - Immediate | 500-Pumped Storage/Hydro
4500 | Rotor windings (including damper windings and fan blades on hydro units) | Generator | Generator | U1 | Forced - Immediate | 2021 | Hydro | WA | 500 | Pumped Storage/Hydro | WECC | Off-Peak | 111600 | 150 | 1 | 1 | 4500-Rotor windings (including damper windings and fan blades on hydro units) | U1-Forced - Immediate | 500-Pumped Storage/Hydro
4500 | Rotor windings (including damper windings and fan blades on hydro units) | Generator | Generator | U1 | Forced - Immediate | 2021 | Hydro | WA | 500 | Pumped Storage/Hydro | WECC | Summer | 108000 | 150 | 1 | 2 | 4500-Rotor windings (including damper windings and fan blades on hydro units) | U1-Forced - Immediate | 500-Pumped Storage/Hydro
4500 | Rotor windings (including damper windings and fan blades on hydro units) | Generator | Generator | U1 | Forced - Immediate | 2021 | Hydro | WA | 500 | Pumped Storage/Hydro | SERC | Off-Peak | 1595.0453 | 101.38 | 1 | 1 | 4500-Rotor windings (including damper windings and fan blades on hydro units) | U1-Forced - Immediate | 500-Pumped Storage/Hydro
4500 | Rotor windings (including damper windings and fan blades on hydro units) | Generator | Generator | U1 | Forced - Immediate | 2021 | Hydro | WA | 500 | Pumped Storage/Hydro | WECC | Off-Peak | 111597.4999 | 150 | 1 | 1 | 4500-Rotor windings (including damper windings and fan blades on hydro units) | U1-Forced - Immediate | 500-Pumped Storage/Hydro
4500 | Rotor windings (including damper windings and fan blades on hydro units) | Generator | Generator | U1 | Forced - Immediate | 2021 | Hydro | WA | 500 | Pumped Storage/Hydro | RFC | Summer | 72179 | 30 | 1 | 1 | 4500-Rotor windings (including damper windings and fan blades on hydro units) | U1-Forced - Immediate | 500-Pumped Storage/Hydro
4500 | Rotor windings (including damper windings and fan blades on hydro units) | Generator | Generator | U1 | Forced - Immediate | 2021 | Hydro | WA | 500 | Pumped Storage/Hydro | MRO | Summer | 4122.836 | 32.93 | 1 | 1 | 4500-Rotor windings (including damper windings and fan blades on hydro units) | U1-Forced - Immediate | 500-Pumped Storage/Hydro
4500 | Rotor windings (including damper windings and fan blades on hydro units) | Generator | Generator | SF | Startup Failure | 2021 | Hydro | WA | 500 | Pumped Storage/Hydro | SERC | Off-Peak | 331.1746 | 101.38 | 1 | 1 | 4500-Rotor windings (including damper windings and fan blades on hydro units) | SF-Startup Failure | 500-Pumped Storage/Hydro
4500 | Rotor windings (including damper windings and fan blades on hydro units) | Generator | Generator | U1 | Forced - Immediate | 2021 | Hydro | WA | 500 | Pumped Storage/Hydro | SERC | Off-Peak | 307.5193 | 101.38 | 1 | 1 | 4500-Rotor windings (including damper windings and fan blades on hydro units) | U1-Forced - Immediate | 500-Pumped Storage/Hydro
4500 | Rotor windings (including damper windings and fan blades on hydro units) | Generator | Generator | U1 | Forced - Immediate | 2021 | Hydro | WA | 500 | Pumped Storage/Hydro | MRO | Summer | 527.9777 | 32.93 | 1 | 1 | 4500-Rotor windings (including damper windings and fan blades on hydro units) | U1-Forced - Immediate | 500-Pumped Storage/Hydro
4500 | Rotor windings (including damper windings and fan blades on hydro units) | Generator | Generator | U1 | Forced - Immediate | 2021 | Hydro | WA | 500 | Pumped Storage/Hydro | MRO | Summer | 978.021 | 32.93 | 1 | 1 | 4500-Rotor windings (including damper windings and fan blades on hydro units) | U1-Forced - Immediate | 500-Pumped Storage/Hydro
4500 | Rotor windings (including damper windings and fan blades on hydro units) | Generator | Generator | U1 | Forced - Immediate | 2021 | Hydro | WA | 500 | Pumped Storage/Hydro | WECC | Winter | 208650 | 150 | 1 | 1 | 4500-Rotor windings (including damper windings and fan blades on hydro units) | U1-Forced - Immediate | 500-Pumped Storage/Hydro
4500 | Rotor windings (including damper windings and fan blades on hydro units) | Generator | Generator | U1 | Forced - Immediate | 2021 | Hydro | WA | 500 | Pumped Storage/Hydro | MRO | Summer | 244.2308 | 32.93 | 1 | 1 | 4500-Rotor windings (including damper windings and fan blades on hydro units) | U1-Forced - Immediate | 500-Pumped Storage/Hydro
4500 | Rotor windings (including damper windings and fan blades on hydro units) | Generator | Generator | U1 | Forced - Immediate | 2021 | Hydro | WA | 500 | Pumped Storage/Hydro | WECC | Summer | 111600 | 150 | 1 | 2 | 4500-Rotor windings (including damper windings and fan blades on hydro units) | U1-Forced - Immediate | 500-Pumped Storage/Hydro
4500 | Rotor windings (including damper windings and fan blades on hydro units) | Generator | Generator | U1 | Forced - Immediate | 2021 | Hydro | WA | 500 | Pumped Storage/Hydro | WECC | Winter | 111600 | 150 | 1 | 1 | 4500-Rotor windings (including damper windings and fan blades on hydro units) | U1-Forced - Immediate | 500-Pumped Storage/Hydro
4500 | Rotor windings (including damper windings and fan blades on hydro units) | Generator | Generator | U3 | Forced - Postponed | 2021 | Hydro | WA | 500 | Pumped Storage/Hydro | NPCC | Summer | 520 | 26 | 1 | 1 | 4500-Rotor windings (including damper windings and fan blades on hydro units) | U3-Forced - Postponed | 500-Pumped Storage/Hydro
4500 | Rotor windings (including damper windings and fan blades on hydro units) | Generator | Generator | SF | Startup Failure | 2021 | Hydro | WA | 500 | Pumped Storage/Hydro | SERC | Off-Peak | 273.358 | 44.09 | 1 | 1 | 4500-Rotor windings (including damper windings and fan blades on hydro units) | SF-Startup Failure | 500-Pumped Storage/Hydro
4500 | Rotor windings (including damper windings and fan blades on hydro units) | Generator | Generator | U1 | Forced - Immediate | 2021 | Hydro | WA | 500 | Pumped Storage/Hydro | SERC | Summer | 211754.4 | 143 | 1 | 1 | 4500-Rotor windings (including damper windings and fan blades on hydro units) | U1-Forced - Immediate | 500-Pumped Storage/Hydro
4500 | Rotor windings (including damper windings and fan blades on hydro units) | Generator | Generator | D1 | Forced - Immediate | 2021 | Gas | GG | 850 | Combined Cycle Block | RFC | Off-Peak | 231543.85 | 97 | 1 | 1 | 4500-Rotor windings (including damper windings and fan blades on hydro units) | D1-Forced - Immediate | 850-Combined Cycle Block
4500 | Rotor windings (including damper windings and fan blades on hydro units) | Generator | Generator | U1 | Forced - Immediate | 2021 | Gas | GG | 850 | Combined Cycle Block | SERC | Summer | 1175826.6666 | 275 | 1 | 1 | 4500-Rotor windings (including damper windings and fan blades on hydro units) | U1-Forced - Immediate | 850-Combined Cycle Block
4500 | Rotor windings (including damper windings and fan blades on hydro units) | Generator | Generator | U1 | Forced - Immediate | 2021 | Gas | GG | 850 | Combined Cycle Block | SERC | Winter | 388.7166 | 281 | 1 | 1 | 4500-Rotor windings (including damper windings and fan blades on hydro units) | U1-Forced - Immediate | 850-Combined Cycle Block
4500 | Rotor windings (including damper windings and fan blades on hydro units) | Generator | Generator | D1 | Forced - Immediate | 2021 | Gas | GG | 850 | Combined Cycle Block | RFC | Off-Peak | 22374.6666 | 97 | 1 | 1 | 4500-Rotor windings (including damper windings and fan blades on hydro units) | D1-Forced - Immediate | 850-Combined Cycle Block
4500 | Rotor windings (including damper windings and fan blades on hydro units) | Generator | Generator | D1 | Forced - Immediate | 2021 | Gas | GG | 850 | Combined Cycle Block | TRE | Winter | 738308.2499 | 405 | 1 | 1 | 4500-Rotor windings (including damper windings and fan blades on hydro units) | D1-Forced - Immediate | 850-Combined Cycle Block
4500 | Rotor windings (including damper windings and fan blades on hydro units) | Generator | Generator | U1 | Forced - Immediate | 2021 | Gas | GG | 850 | Combined Cycle Block | SERC | Winter | 374.6666 | 281 | 1 | 1 | 4500-Rotor windings (including damper windings and fan blades on hydro units) | U1-Forced - Immediate | 850-Combined Cycle Block
4500 | Rotor windings (including damper windings and fan blades on hydro units) | Generator | Generator | U1 | Forced - Immediate | 2021 | Gas | GG | 850 | Combined Cycle Block | SERC | Winter | 5886.95 | 281 | 1 | 1 | 4500-Rotor windings (including damper windings and fan blades on hydro units) | U1-Forced - Immediate | 850-Combined Cycle Block
4500 | Rotor windings (including damper windings and fan blades on hydro units) | Generator | Generator | D1 | Forced - Immediate | 2021 | Gas | GG | 850 | Combined Cycle Block | RFC | Off-Peak | 3972.15 | 97 | 1 | 1 | 4500-Rotor windings (including damper windings and fan blades on hydro units) | D1-Forced - Immediate | 850-Combined Cycle Block
4500 | Rotor windings (including damper windings and fan blades on hydro units) | Generator | Generator | U1 | Forced - Immediate | 2021 | Gas | GG | 851 | CC GT units | SERC | Off-Peak | 819061.2 | 181 | 1 | 1 | 4500-Rotor windings (including damper windings and fan blades on hydro units) | U1-Forced - Immediate | 851-CC GT units
4500 | Rotor windings (including damper windings and fan blades on hydro units) | Generator | Generator | U1 | Forced - Immediate | 2021 | Gas | GG | 851 | CC GT units | SERC | Winter | 431564.3999 | 216 | 1 | 1 | 4500-Rotor windings (including damper windings and fan blades on hydro units) | U1-Forced - Immediate | 851-CC GT units
4500 | Rotor windings (including damper windings and fan blades on hydro units) | Generator | Generator | U1 | Forced - Immediate | 2021 | Gas | GG | 851 | CC GT units | RFC | Off-Peak | 992974.6665 | 208 | 1 | 1 | 4500-Rotor windings (including damper windings and fan blades on hydro units) | U1-Forced - Immediate | 851-CC GT units
4500 | Rotor windings (including damper windings and fan blades on hydro units) | Generator | Generator | U1 | Forced - Immediate | 2021 | Gas | GG | 851 | CC GT units | MRO | Summer | 53717.4999 | 150 | 2 | 2 | 4500-Rotor windings (including damper windings and fan blades on hydro units) | U1-Forced - Immediate | 851-CC GT units
4500 | Rotor windings (including damper windings and fan blades on hydro units) | Generator | Generator | U1 | Forced - Immediate | 2021 | Gas | GG | 851 | CC GT units | RFC | Off-Peak | 981458.4 | 208 | 1 | 1 | 4500-Rotor windings (including damper windings and fan blades on hydro units) | U1-Forced - Immediate | 851-CC GT units
4500 | Rotor windings (including damper windings and fan blades on hydro units) | Generator | Generator | U1 | Forced - Immediate | 2021 | Gas | GG | 851 | CC GT units | RFC | Summer | 277659.9 | 126 | 1 | 1 | 4500-Rotor windings (including damper windings and fan blades on hydro units) | U1-Forced - Immediate | 851-CC GT units
4500 | Rotor windings (including damper windings and fan blades on hydro units) | Generator | Generator | U1 | Forced - Immediate | 2021 | Gas | GG | 851 | CC GT units | WECC | Winter | 1638.5 | 145 | 1 | 1 | 4500-Rotor windings (including damper windings and fan blades on hydro units) | U1-Forced - Immediate | 851-CC GT units
4500 | Rotor windings (including damper windings and fan blades on hydro units) | Generator | Generator | D1 | Forced - Immediate | 2021 | Waste Heat | WH | 852 | CC steam units | SERC | Summer | 76729.6 | 76 | 1 | 1 | 4500-Rotor windings (including damper windings and fan blades on hydro units) | D1-Forced - Immediate | 852-CC steam units
4500 | Rotor windings (including damper windings and fan blades on hydro units) | Generator | Generator | U1 | Forced - Immediate | 2021 | Waste Heat | WH | 852 | CC steam units | RFC | Off-Peak | 1255540.0832 | 263 | 1 | 1 | 4500-Rotor windings (including damper windings and fan blades on hydro units) | U1-Forced - Immediate | 852-CC steam units
4500 | Rotor windings (including damper windings and fan blades on hydro units) | Generator | Generator | D1 | Forced - Immediate | 2021 | Waste Heat | WH | 852 | CC steam units | RFC | Summer | 133541.19 | 60.6 | 1 | 1 | 4500-Rotor windings (including damper windings and fan blades on hydro units) | D1-Forced - Immediate | 852-CC steam units
4500 | Rotor windings (including damper windings and fan blades on hydro units) | Generator | Generator | D1 | Forced - Immediate | 2021 | Waste Heat | WH | 852 | CC steam units | SERC | Winter | 205792.2833 | 103 | 1 | 1 | 4500-Rotor windings (including damper windings and fan blades on hydro units) | D1-Forced - Immediate | 852-CC steam units
4500 | Rotor windings (including damper windings and fan blades on hydro units) | Generator | Generator | D1 | Forced - Immediate | 2021 | Waste Heat | WH | 852 | CC steam units | WECC | Winter | 1073.5 | 95 | 1 | 1 | 4500-Rotor windings (including damper windings and fan blades on hydro units) | D1-Forced - Immediate | 852-CC steam units
4500 | Rotor windings (including damper windings and fan blades on hydro units) | Generator | Generator | D1 | Forced - Immediate | 2021 | Waste Heat | WH | 852 | CC steam units | SERC | Summer | 43199.6666 | 76 | 1 | 1 | 4500-Rotor windings (including damper windings and fan blades on hydro units) | D1-Forced - Immediate | 852-CC steam units
4500 | Rotor windings (including damper windings and fan blades on hydro units) | Generator | Generator | D1 | Forced - Immediate | 2021 | Waste Heat | WH | 852 | CC steam units | SERC | Off-Peak | 188905.6 | 76 | 1 | 1 | 4500-Rotor windings (including damper windings and fan blades on hydro units) | D1-Forced - Immediate | 852-CC steam units
4500 | Rotor windings (including damper windings and fan blades on hydro units) | Generator | Generator | U2 | Forced - Delayed | 2021 | Gas | GG | 862 | CoG steam units | SERC | Winter | 112276.5 | 42 | 1 | 1 | 4500-Rotor windings (including damper windings and fan blades on hydro units) | U2-Forced - Delayed | 862-CoG steam units
4510 | Rotor collector rings | Generator | Generator | U1 | Forced - Immediate | 2021 | Hydro | WA | 500 | Pumped Storage/Hydro | SERC | Summer | 116.15 | 23 | 1 | 1 | 4510-Rotor collector rings | U1-Forced - Immediate | 500-Pumped Storage/Hydro
4510 | Rotor collector rings | Generator | Generator | U1 | Forced - Immediate | 2021 | Hydro | WA | 500 | Pumped Storage/Hydro | MRO | Off-Peak | 42.1667 | 23 | 1 | 1 | 4510-Rotor collector rings | U1-Forced - Immediate | 500-Pumped Storage/Hydro
4510 | Rotor collector rings | Generator | Generator | U1 | Forced - Immediate | 2021 | Hydro | WA | 500 | Pumped Storage/Hydro | WECC | Off-Peak | 147675.4665 | 404 | 1 | 1 | 4510-Rotor collector rings | U1-Forced - Immediate | 500-Pumped Storage/Hydro
4510 | Rotor collector rings | Generator | Generator | U1 | Forced - Immediate | 2021 | Hydro | WA | 500 | Pumped Storage/Hydro | NPCC | Summer | 63.65 | 40.2 | 1 | 1 | 4510-Rotor collector rings | U1-Forced - Immediate | 500-Pumped Storage/Hydro
4510 | Rotor collector rings | Generator | Generator | D1 | Forced - Immediate | 2021 | Gas | GG | 850 | Combined Cycle Block | SERC | Off-Peak | 1370.008 | 566.9 | 1 | 1 | 4510-Rotor collector rings | D1-Forced - Immediate | 850-Combined Cycle Block
4510 | Rotor collector rings | Generator | Generator | U1 | Forced - Immediate | 2021 | Gas | GG | 850 | Combined Cycle Block | SERC | Winter | 2278.5499 | 343.5 | 1 | 1 | 4510-Rotor collector rings | U1-Forced - Immediate | 850-Combined Cycle Block
4510 | Rotor collector rings | Generator | Generator | D1 | Forced - Immediate | 2021 | Gas | GG | 850 | Combined Cycle Block | SERC | Off-Peak | 180.6 | 172 | 1 | 1 | 4510-Rotor collector rings | D1-Forced - Immediate | 850-Combined Cycle Block
4510 | Rotor collector rings | Generator | Generator | U1 | Forced - Immediate | 2021 | Gas | GG | 851 | CC GT units | SERC | Off-Peak | 21787.6999 | 174 | 1 | 1 | 4510-Rotor collector rings | U1-Forced - Immediate | 851-CC GT units
4510 | Rotor collector rings | Generator | Generator | SF | Startup Failure | 2021 | Gas | GG | 851 | CC GT units | WECC | Summer | 151.32 | 232.8 | 1 | 1 | 4510-Rotor collector rings | SF-Startup Failure | 851-CC GT units
4510 | Rotor collector rings | Generator | Generator | U1 | Forced - Immediate | 2021 | Gas | GG | 851 | CC GT units | SERC | Off-Peak | 14104 | 172 | 1 | 1 | 4510-Rotor collector rings | U1-Forced - Immediate | 851-CC GT units
4510 | Rotor collector rings | Generator | Generator | U1 | Forced - Immediate | 2021 | Gas | GG | 851 | CC GT units | SERC | Off-Peak | 38155.3333 | 172 | 1 | 1 | 4510-Rotor collector rings | U1-Forced - Immediate | 851-CC GT units
4510 | Rotor collector rings | Generator | Generator | SF | Startup Failure | 2021 | Gas | OG | 851 | CC GT units | WECC | Winter | 658.84 | 235.3 | 1 | 1 | 4510-Rotor collector rings | SF-Startup Failure | 851-CC GT units
4510 | Rotor collector rings | Generator | Generator | U1 | Forced - Immediate | 2021 | Gas | GG | 851 | CC GT units | SERC | Off-Peak | 20535.5332 | 164 | 2 | 2 | 4510-Rotor collector rings | U1-Forced - Immediate | 851-CC GT units
4510 | Rotor collector rings | Generator | Generator | U1 | Forced - Immediate | 2021 | Gas | GG | 852 | CC steam units | SERC | Off-Peak | 230736.8497 | 393 | 1 | 1 | 4510-Rotor collector rings | U1-Forced - Immediate | 852-CC steam units
4511 | Rotor; General | Generator | Generator | U1 | Forced - Immediate | 2021 | Coal | CC | 100 | Fossil-Steam | RFC | Summer | 549.2499 | 195 | 1 | 1 | 4511-Rotor; General | U1-Forced - Immediate | 100-Fossil-Steam
4511 | Rotor; General | Generator | Generator | U1 | Forced - Immediate | 2021 | Coal | CC | 100 | Fossil-Steam | RFC | Summer | 17330 | 50 | 1 | 1 | 4511-Rotor; General | U1-Forced - Immediate | 100-Fossil-Steam
4511 | Rotor; General | Generator | Generator | U1 | Forced - Immediate | 2021 | Coal | CC | 100 | Fossil-Steam | SERC | Winter | 1440618.0831 | 721 | 1 | 1 | 4511-Rotor; General | U1-Forced - Immediate | 100-Fossil-Steam
4511 | Rotor; General | Generator | Generator | U1 | Forced - Immediate | 2021 | Coal | CC | 100 | Fossil-Steam | SERC | Winter | 3127320 | 357 | 1 | 1 | 4511-Rotor; General | U1-Forced - Immediate | 100-Fossil-Steam
4511 | Rotor; General | Generator | Generator | U1 | Forced - Immediate | 2021 | NULL | NULL | 300 | Gas Turbine/Jet Engine (Simple Cycle Operation) | SERC | Summer | NULL | NULL | 1 | 1 | 4511-Rotor; General | U1-Forced - Immediate | 300-Gas Turbine/Jet Engine (Simple Cycle Operation)
4511 | Rotor; General | Generator | Generator | U3 | Forced - Postponed | 2021 | Oil | DI | 300 | Gas Turbine/Jet Engine (Simple Cycle Operation) | SERC | Winter | 62.1 | 18 | 1 | 1 | 4511-Rotor; General | U3-Forced - Postponed | 300-Gas Turbine/Jet Engine (Simple Cycle Operation)
4511 | Rotor; General | Generator | Generator | U1 | Forced - Immediate | 2021 | Gas | GG | 300 | Gas Turbine/Jet Engine (Simple Cycle Operation) | TRE | Winter | 5857.5 | 45 | 1 | 1 | 4511-Rotor; General | U1-Forced - Immediate | 300-Gas Turbine/Jet Engine (Simple Cycle Operation)
4511 | Rotor; General | Generator | Generator | SF | Startup Failure | 2021 | Gas | GG | 300 | Gas Turbine/Jet Engine (Simple Cycle Operation) | SERC | Off-Peak | 249.7666 | 118 | 1 | 1 | 4511-Rotor; General | SF-Startup Failure | 300-Gas Turbine/Jet Engine (Simple Cycle Operation)
4511 | Rotor; General | Generator | Generator | U1 | Forced - Immediate | 2021 | Gas | GG | 300 | Gas Turbine/Jet Engine (Simple Cycle Operation) | SERC | Off-Peak | 12.7642 | 45.05 | 1 | 1 | 4511-Rotor; General | U1-Forced - Immediate | 300-Gas Turbine/Jet Engine (Simple Cycle Operation)
4511 | Rotor; General | Generator | Generator | U1 | Forced - Immediate | 2021 | Gas | GG | 300 | Gas Turbine/Jet Engine (Simple Cycle Operation) | SERC | Off-Peak | 63318 | 173 | 1 | 1 | 4511-Rotor; General | U1-Forced - Immediate | 300-Gas Turbine/Jet Engine (Simple Cycle Operation)
4511 | Rotor; General | Generator | Generator | U1 | Forced - Immediate | 2021 | Gas | GG | 300 | Gas Turbine/Jet Engine (Simple Cycle Operation) | WECC | Winter | 733.3333 | 55 | 1 | 1 | 4511-Rotor; General | U1-Forced - Immediate | 300-Gas Turbine/Jet Engine (Simple Cycle Operation)
4511 | Rotor; General | Generator | Generator | U1 | Forced - Immediate | 2021 | Oil | DI | 300 | Gas Turbine/Jet Engine (Simple Cycle Operation) | SERC | Winter | 14602.5 | 59 | 1 | 1 | 4511-Rotor; General | U1-Forced - Immediate | 300-Gas Turbine/Jet Engine (Simple Cycle Operation)
4511 | Rotor; General | Generator | Generator | U1 | Forced - Immediate | 2021 | Gas | GG | 300 | Gas Turbine/Jet Engine (Simple Cycle Operation) | SERC | Summer | 24247.6666 | 170 | 1 | 1 | 4511-Rotor; General | U1-Forced - Immediate | 300-Gas Turbine/Jet Engine (Simple Cycle Operation)
4511 | Rotor; General | Generator | Generator | U1 | Forced - Immediate | 2021 | Hydro | WA | 500 | Pumped Storage/Hydro | WECC | Off-Peak | 119560 | 122.5 | 1 | 1 | 4511-Rotor; General | U1-Forced - Immediate | 500-Pumped Storage/Hydro
4511 | Rotor; General | Generator | Generator | U1 | Forced - Immediate | 2021 | Hydro | WA | 500 | Pumped Storage/Hydro | WECC | Summer | 216384 | 98 | 1 | 1 | 4511-Rotor; General | U1-Forced - Immediate | 500-Pumped Storage/Hydro
4511 | Rotor; General | Generator | Generator | U1 | Forced - Immediate | 2021 | Hydro | WA | 500 | Pumped Storage/Hydro | MRO | Winter | 190070.75 | 43 | 1 | 1 | 4511-Rotor; General | U1-Forced - Immediate | 500-Pumped Storage/Hydro
4511 | Rotor; General | Generator | Generator | U1 | Forced - Immediate | 2021 | Hydro | WA | 500 | Pumped Storage/Hydro | SERC | Winter | 260872.8 | 29.78 | 1 | 1 | 4511-Rotor; General | U1-Forced - Immediate | 500-Pumped Storage/Hydro
4511 | Rotor; General | Generator | Generator | U1 | Forced - Immediate | 2021 | Hydro | WA | 500 | Pumped Storage/Hydro | WECC | Off-Peak | 214032 | 98 | 1 | 1 | 4511-Rotor; General | U1-Forced - Immediate | 500-Pumped Storage/Hydro
4511 | Rotor; General | Generator | Generator | U1 | Forced - Immediate | 2021 | Hydro | WA | 500 | Pumped Storage/Hydro | WECC | Summer | 270480 | 122.5 | 1 | 1 | 4511-Rotor; General | U1-Forced - Immediate | 500-Pumped Storage/Hydro
4511 | Rotor; General | Generator | Generator | U1 | Forced - Immediate | 2021 | Hydro | WA | 500 | Pumped Storage/Hydro | WECC | Winter | 264477.5 | 122.5 | 1 | 1 | 4511-Rotor; General | U1-Forced - Immediate | 500-Pumped Storage/Hydro
4511 | Rotor; General | Generator | Generator | U1 | Forced - Immediate | 2021 | Hydro | WA | 500 | Pumped Storage/Hydro | WECC | Off-Peak | 216482 | 98 | 1 | 1 | 4511-Rotor; General | U1-Forced - Immediate | 500-Pumped Storage/Hydro
4511 | Rotor; General | Generator | Generator | SF | Startup Failure | 2021 | Hydro | WA | 500 | Pumped Storage/Hydro | SERC | Winter | 193333.2 | 22.07 | 1 | 1 | 4511-Rotor; General | SF-Startup Failure | 500-Pumped Storage/Hydro
4511 | Rotor; General | Generator | Generator | U1 | Forced - Immediate | 2021 | Hydro | WA | 500 | Pumped Storage/Hydro | WECC | Off-Peak | 267540 | 122.5 | 1 | 1 | 4511-Rotor; General | U1-Forced - Immediate | 500-Pumped Storage/Hydro
4511 | Rotor; General | Generator | Generator | U1 | Forced - Immediate | 2021 | Hydro | WA | 500 | Pumped Storage/Hydro | NPCC | Winter | 2131.6 | 292 | 1 | 1 | 4511-Rotor; General | U1-Forced - Immediate | 500-Pumped Storage/Hydro
4511 | Rotor; General | Generator | Generator | U1 | Forced - Immediate | 2021 | Hydro | WA | 500 | Pumped Storage/Hydro | SERC | Winter | 642020.4 | 73.29 | 1 | 1 | 4511-Rotor; General | U1-Forced - Immediate | 500-Pumped Storage/Hydro
4511 | Rotor; General | Generator | Generator | U1 | Forced - Immediate | 2021 | Gas | GG | 850 | Combined Cycle Block | RFC | Off-Peak | 68.75 | 55 | 1 | 1 | 4511-Rotor; General | U1-Forced - Immediate | 850-Combined Cycle Block
4511 | Rotor; General | Generator | Generator | U1 | Forced - Immediate | 2021 | Gas | GG | 850 | Combined Cycle Block | RFC | Off-Peak | 124957.0831 | 299 | 1 | 1 | 4511-Rotor; General | U1-Forced - Immediate | 850-Combined Cycle Block
4511 | Rotor; General | Generator | Generator | U1 | Forced - Immediate | 2021 | Gas | GG | 850 | Combined Cycle Block | NPCC | Winter | 33.1448 | 284.1 | 1 | 1 | 4511-Rotor; General | U1-Forced - Immediate | 850-Combined Cycle Block
4511 | Rotor; General | Generator | Generator | U1 | Forced - Immediate | 2021 | Gas | GG | 851 | CC GT units | RFC | Summer | 151.2 | 126 | 1 | 1 | 4511-Rotor; General | U1-Forced - Immediate | 851-CC GT units
4511 | Rotor; General | Generator | Generator | U1 | Forced - Immediate | 2021 | Gas | GG | 851 | CC GT units | SERC | Winter | 63882 | 351 | 1 | 1 | 4511-Rotor; General | U1-Forced - Immediate | 851-CC GT units
4511 | Rotor; General | Generator | Generator | U1 | Forced - Immediate | 2021 | Gas | GG | 851 | CC GT units | RFC | Summer | 237.3 | 126 | 1 | 1 | 4511-Rotor; General | U1-Forced - Immediate | 851-CC GT units
4511 | Rotor; General | Generator | Generator | U1 | Forced - Immediate | 2021 | Waste Heat | WH | 852 | CC steam units | MRO | Summer | 85947.9998 | 240 | 1 | 1 | 4511-Rotor; General | U1-Forced - Immediate | 852-CC steam units
4511 | Rotor; General | Generator | Generator | D1 | Forced - Immediate | 2021 | Waste Heat | WH | 852 | CC steam units | RFC | Summer | 114.13 | 60.6 | 1 | 1 | 4511-Rotor; General | D1-Forced - Immediate | 852-CC steam units
4511 | Rotor; General | Generator | Generator | D1 | Forced - Immediate | 2021 | Waste Heat | WH | 852 | CC steam units | RFC | Summer | 72.72 | 60.6 | 1 | 1 | 4511-Rotor; General | D1-Forced - Immediate | 852-CC steam units
4520 | Stator windings; bushings; and terminals | Generator | Generator | D1 | Forced - Immediate | 2021 | Coal | CC | 100 | Fossil-Steam | RFC | Summer | 320 | 60 | 1 | 1 | 4520-Stator windings; bushings; and terminals | D1-Forced - Immediate | 100-Fossil-Steam
4520 | Stator windings; bushings; and terminals | Generator | Generator | D1 | Forced - Immediate | 2021 | Coal | CC | 100 | Fossil-Steam | RFC | Summer | 774.9979 | 236.04 | 1 | 1 | 4520-Stator windings; bushings; and terminals | D1-Forced - Immediate | 100-Fossil-Steam
4520 | Stator windings; bushings; and terminals | Generator | Generator | U1 | Forced - Immediate | 2021 | Coal | CC | 100 | Fossil-Steam | SERC | Summer | 7833.8666 | 116 | 1 | 1 | 4520-Stator windings; bushings; and terminals | U1-Forced - Immediate | 100-Fossil-Steam
4520 | Stator windings; bushings; and terminals | Generator | Generator | D1 | Forced - Immediate | 2021 | Coal | CC | 100 | Fossil-Steam | WECC | Off-Peak | 536.3 | 346 | 1 | 1 | 4520-Stator windings; bushings; and terminals | D1-Forced - Immediate | 100-Fossil-Steam
4520 | Stator windings; bushings; and terminals | Generator | Generator | U1 | Forced - Immediate | 2021 | Coal | CC | 100 | Fossil-Steam | WECC | Off-Peak | 5753.4 | 446 | 1 | 1 | 4520-Stator windings; bushings; and terminals | U1-Forced - Immediate | 100-Fossil-Steam
4520 | Stator windings; bushings; and terminals | Generator | Generator | U1 | Forced - Immediate | 2021 | Coal | CC | 100 | Fossil-Steam | MRO | Off-Peak | 714384 | 528 | 1 | 1 | 4520-Stator windings; bushings; and terminals | U1-Forced - Immediate | 100-Fossil-Steam
4520 | Stator windings; bushings; and terminals | Generator | Generator | D1 | Forced - Immediate | 2021 | Coal | CC | 100 | Fossil-Steam | MRO | Summer | 12814.9332 | 128 | 1 | 1 | 4520-Stator windings; bushings; and terminals | D1-Forced - Immediate | 100-Fossil-Steam
4520 | Stator windings; bushings; and terminals | Generator | Generator | U1 | Forced - Immediate | 2021 | Gas | GG | 100 | Fossil-Steam | WECC | Summer | 5628.3 | 73 | 1 | 1 | 4520-Stator windings; bushings; and terminals | U1-Forced - Immediate | 100-Fossil-Steam
4520 | Stator windings; bushings; and terminals | Generator | Generator | U1 | Forced - Immediate | 2021 | Coal | CC | 100 | Fossil-Steam | SERC | Summer | 18193 | 113 | 1 | 1 | 4520-Stator windings; bushings; and terminals | U1-Forced - Immediate | 100-Fossil-Steam
4520 | Stator windings; bushings; and terminals | Generator | Generator | D1 | Forced - Immediate | 2021 | Coal | CC | 100 | Fossil-Steam | WECC | Off-Peak | 650.8333 | 71 | 1 | 1 | 4520-Stator windings; bushings; and terminals | D1-Forced - Immediate | 100-Fossil-Steam
4520 | Stator windings; bushings; and terminals | Generator | Generator | D1 | Forced - Immediate | 2021 | Coal | CC | 100 | Fossil-Steam | MRO | Summer | 3095.15 | 103 | 1 | 1 | 4520-Stator windings; bushings; and terminals | D1-Forced - Immediate | 100-Fossil-Steam
4520 | Stator windings; bushings; and terminals | Generator | Generator | D1 | Forced - Immediate | 2021 | Coal | CC | 100 | Fossil-Steam | WECC | Off-Peak | 99.7666 | 146 | 1 | 1 | 4520-Stator windings; bushings; and terminals | D1-Forced - Immediate | 100-Fossil-Steam
4520 | Stator windings; bushings; and terminals | Generator | Generator | D3 | Forced - Postponed | 2021 | Coal | CC | 100 | Fossil-Steam | MRO | Summer | 4461.8665 | 178 | 1 | 1 | 4520-Stator windings; bushings; and terminals | D3-Forced - Postponed | 100-Fossil-Steam
4520 | Stator windings; bushings; and terminals | Generator | Generator | U1 | Forced - Immediate | 2021 | Coal | CC | 100 | Fossil-Steam | SERC | Off-Peak | 2121326.5 | 502 | 1 | 1 | 4520-Stator windings; bushings; and terminals | U1-Forced - Immediate | 100-Fossil-Steam
4520 | Stator windings; bushings; and terminals | Generator | Generator | U1 | Forced - Immediate | 2021 | Coal | LI | 100 | Fossil-Steam | TRE | Summer | 207337 | 820 | 1 | 1 | 4520-Stator windings; bushings; and terminals | U1-Forced - Immediate | 100-Fossil-Steam
4520 | Stator windings; bushings; and terminals | Generator | Generator | U1 | Forced - Immediate | 2021 | Gas | GG | 100 | Fossil-Steam | RFC | Summer | 115397.3331 | 281 | 1 | 1 | 4520-Stator windings; bushings; and terminals | U1-Forced - Immediate | 100-Fossil-Steam
4520 | Stator windings; bushings; and terminals | Generator | Generator | D1 | Forced - Immediate | 2021 | Coal | CC | 100 | Fossil-Steam | WECC | Off-Peak | 917.3666 | 146 | 1 | 1 | 4520-Stator windings; bushings; and terminals | D1-Forced - Immediate | 100-Fossil-Steam
4520 | Stator windings; bushings; and terminals | Generator | Generator | D1 | Forced - Immediate | 2021 | Coal | CC | 100 | Fossil-Steam | MRO | Summer | 142.3333 | 28 | 1 | 1 | 4520-Stator windings; bushings; and terminals | D1-Forced - Immediate | 100-Fossil-Steam
4520 | Stator windings; bushings; and terminals | Generator | Generator | D1 | Forced - Immediate | 2021 | Coal | CC | 100 | Fossil-Steam | MRO | Summer | 249.2 | 178 | 1 | 1 | 4520-Stator windings; bushings; and terminals | D1-Forced - Immediate | 100-Fossil-Steam
4520 | Stator windings; bushings; and terminals | Generator | Generator | D1 | Forced - Immediate | 2021 | Coal | CC | 100 | Fossil-Steam | MRO | Summer | 293.5333 | 148 | 1 | 1 | 4520-Stator windings; bushings; and terminals | D1-Forced - Immediate | 100-Fossil-Steam
4520 | Stator windings; bushings; and terminals | Generator | Generator | D1 | Forced - Immediate | 2021 | Coal | CC | 100 | Fossil-Steam | MRO | Summer | 3230.7 | 178 | 1 | 1 | 4520-Stator windings; bushings; and terminals | D1-Forced - Immediate | 100-Fossil-Steam
4520 | Stator windings; bushings; and terminals | Generator | Generator | U1 | Forced - Immediate | 2021 | Coal | CC | 100 | Fossil-Steam | RFC | Summer | 110100 | 600 | 1 | 1 | 4520-Stator windings; bushings; and terminals | U1-Forced - Immediate | 100-Fossil-Steam
4520 | Stator windings; bushings; and terminals | Generator | Generator | U3 | Forced - Postponed | 2021 | Nuclear | NU | 200 | Nuclear | MRO | Summer | 212925.3792 | 1176.6 | 1 | 1 | 4520-Stator windings; bushings; and terminals | U3-Forced - Postponed | 200-Nuclear
4520 | Stator windings; bushings; and terminals | Generator | Generator | SF | Startup Failure | 2021 | Gas | GG | 300 | Gas Turbine/Jet Engine (Simple Cycle Operation) | SERC | Summer | 8.2166 | 98.6 | 1 | 1 | 4520-Stator windings; bushings; and terminals | SF-Startup Failure | 300-Gas Turbine/Jet Engine (Simple Cycle Operation)
4520 | Stator windings; bushings; and terminals | Generator | Generator | U1 | Forced - Immediate | 2021 | Gas | GG | 300 | Gas Turbine/Jet Engine (Simple Cycle Operation) | SERC | Summer | 1332.7433 | 98.6 | 1 | 1 | 4520-Stator windings; bushings; and terminals | U1-Forced - Immediate | 300-Gas Turbine/Jet Engine (Simple Cycle Operation)
4520 | Stator windings; bushings; and terminals | Generator | Generator | U1 | Forced - Immediate | 2021 | Gas | GG | 300 | Gas Turbine/Jet Engine (Simple Cycle Operation) | SERC | Off-Peak | 78805.5 | 107 | 1 | 1 | 4520-Stator windings; bushings; and terminals | U1-Forced - Immediate | 300-Gas Turbine/Jet Engine (Simple Cycle Operation)
4520 | Stator windings; bushings; and terminals | Generator | Generator | U1 | Forced - Immediate | 2021 | Gas | GG | 300 | Gas Turbine/Jet Engine (Simple Cycle Operation) | RFC | Summer | 29975.4 | 84 | 1 | 1 | 4520-Stator windings; bushings; and terminals | U1-Forced - Immediate | 300-Gas Turbine/Jet Engine (Simple Cycle Operation)
4520 | Stator windings; bushings; and terminals | Generator | Generator | U2 | Forced - Delayed | 2021 | Hydro | WA | 500 | Pumped Storage/Hydro | WECC | Winter | 686.0746 | 125.12 | 1 | 1 | 4520-Stator windings; bushings; and terminals | U2-Forced - Delayed | 500-Pumped Storage/Hydro
4520 | Stator windings; bushings; and terminals | Generator | Generator | D1 | Forced - Immediate | 2021 | Hydro | WA | 500 | Pumped Storage/Hydro | SERC | Off-Peak | 9435.6925 | 5.07 | 1 | 1 | 4520-Stator windings; bushings; and terminals | D1-Forced - Immediate | 500-Pumped Storage/Hydro
4520 | Stator windings; bushings; and terminals | Generator | Generator | U2 | Forced - Delayed | 2021 | Hydro | WA | 500 | Pumped Storage/Hydro | WECC | Winter | 181.424 | 125.12 | 1 | 1 | 4520-Stator windings; bushings; and terminals | U2-Forced - Delayed | 500-Pumped Storage/Hydro
4520 | Stator windings; bushings; and terminals | Generator | Generator | U1 | Forced - Immediate | 2021 | Hydro | WA | 500 | Pumped Storage/Hydro | WECC | Off-Peak | 240672 | 109 | 1 | 1 | 4520-Stator windings; bushings; and terminals | U1-Forced - Immediate | 500-Pumped Storage/Hydro
4520 | Stator windings; bushings; and terminals | Generator | Generator | U1 | Forced - Immediate | 2021 | Hydro | WA | 500 | Pumped Storage/Hydro | MRO | Winter | 560640 | 64 | 1 | 1 | 4520-Stator windings; bushings; and terminals | U1-Forced - Immediate | 500-Pumped Storage/Hydro
4520 | Stator windings; bushings; and terminals | Generator | Generator | D1 | Forced - Immediate | 2021 | Hydro | WA | 500 | Pumped Storage/Hydro | MRO | Off-Peak | 1900.5066 | 27.28 | 1 | 1 | 4520-Stator windings; bushings; and terminals | D1-Forced - Immediate | 500-Pumped Storage/Hydro
4520 | Stator windings; bushings; and terminals | Generator | Generator | U1 | Forced - Immediate | 2021 | Hydro | WA | 500 | Pumped Storage/Hydro | MRO | Off-Peak | 707.688 | 98.29 | 1 | 1 | 4520-Stator windings; bushings; and terminals | U1-Forced - Immediate | 500-Pumped Storage/Hydro
4520 | Stator windings; bushings; and terminals | Generator | Generator | U1 | Forced - Immediate | 2021 | Hydro | WA | 500 | Pumped Storage/Hydro | WECC | Off-Peak | 9784.5666 | 109 | 1 | 1 | 4520-Stator windings; bushings; and terminals | U1-Forced - Immediate | 500-Pumped Storage/Hydro
4520 | Stator windings; bushings; and terminals | Generator | Generator | U1 | Forced - Immediate | 2021 | Hydro | WA | 500 | Pumped Storage/Hydro | MRO | Winter | 240900 | 27.5 | 1 | 1 | 4520-Stator windings; bushings; and terminals | U1-Forced - Immediate | 500-Pumped Storage/Hydro
4520 | Stator windings; bushings; and terminals | Generator | Generator | U1 | Forced - Immediate | 2021 | Hydro | WA | 500 | Pumped Storage/Hydro | WECC | Winter | 60354.28 | 51.94 | 1 | 1 | 4520-Stator windings; bushings; and terminals | U1-Forced - Immediate | 500-Pumped Storage/Hydro
4520 | Stator windings; bushings; and terminals | Generator | Generator | U1 | Forced - Immediate | 2021 | Hydro | WA | 500 | Pumped Storage/Hydro | SERC | Off-Peak | 14.6667 | 27.5 | 1 | 1 | 4520-Stator windings; bushings; and terminals | U1-Forced - Immediate | 500-Pumped Storage/Hydro
4520 | Stator windings; bushings; and terminals | Generator | Generator | U1 | Forced - Immediate | 2021 | Hydro | WA | 500 | Pumped Storage/Hydro | WECC | Winter | 1048.5 | 30 | 1 | 1 | 4520-Stator windings; bushings; and terminals | U1-Forced - Immediate | 500-Pumped Storage/Hydro
4520 | Stator windings; bushings; and terminals | Generator | Generator | U1 | Forced - Immediate | 2021 | Hydro | WA | 500 | Pumped Storage/Hydro | MRO | Winter | 99950.7825 | 32.93 | 1 | 1 | 4520-Stator windings; bushings; and terminals | U1-Forced - Immediate | 500-Pumped Storage/Hydro
4520 | Stator windings; bushings; and terminals | Generator | Generator | U1 | Forced - Immediate | 2021 | Hydro | WA | 500 | Pumped Storage/Hydro | WECC | Winter | 333.2816 | 51.94 | 1 | 1 | 4520-Stator windings; bushings; and terminals | U1-Forced - Immediate | 500-Pumped Storage/Hydro
4520 | Stator windings; bushings; and terminals | Generator | Generator | D1 | Forced - Immediate | 2021 | Hydro | WA | 500 | Pumped Storage/Hydro | WECC | Summer | 17.2083 | 29.5 | 1 | 1 | 4520-Stator windings; bushings; and terminals | D1-Forced - Immediate | 500-Pumped Storage/Hydro
4520 | Stator windings; bushings; and terminals | Generator | Generator | U1 | Forced - Immediate | 2021 | Hydro | WA | 500 | Pumped Storage/Hydro | MRO | Summer | 129.5247 | 32.93 | 1 | 1 | 4520-Stator windings; bushings; and terminals | U1-Forced - Immediate | 500-Pumped Storage/Hydro
4520 | Stator windings; bushings; and terminals | Generator | Generator | U1 | Forced - Immediate | 2021 | Hydro | WA | 500 | Pumped Storage/Hydro | RFC | Summer | 36202.5332 | 218 | 1 | 1 | 4520-Stator windings; bushings; and terminals | U1-Forced - Immediate | 500-Pumped Storage/Hydro
4520 | Stator windings; bushings; and terminals | Generator | Generator | U1 | Forced - Immediate | 2021 | Hydro | WA | 500 | Pumped Storage/Hydro | SERC | Winter | 683280 | 78 | 1 | 1 | 4520-Stator windings; bushings; and terminals | U1-Forced - Immediate | 500-Pumped Storage/Hydro
4520 | Stator windings; bushings; and terminals | Generator | Generator | U1 | Forced - Immediate | 2021 | Hydro | WA | 500 | Pumped Storage/Hydro | MRO | Off-Peak | 3004.8625 | 32.93 | 1 | 1 | 4520-Stator windings; bushings; and terminals | U1-Forced - Immediate | 500-Pumped Storage/Hydro
4520 | Stator windings; bushings; and terminals | Generator | Generator | U1 | Forced - Immediate | 2021 | Coal | CC | 800 | Miscellaneous | RFC | Off-Peak | 7278 | 606.5 | 1 | 1 | 4520-Stator windings; bushings; and terminals | U1-Forced - Immediate | 800-Miscellaneous
4520 | Stator windings; bushings; and terminals | Generator | Generator | D1 | Forced - Immediate | 2021 | Coal | CC | 800 | Miscellaneous | RFC | Off-Peak | 11459.1444 | 362.44 | 1 | 1 | 4520-Stator windings; bushings; and terminals | D1-Forced - Immediate | 800-Miscellaneous
4520 | Stator windings; bushings; and terminals | Generator | Generator | D1 | Forced - Immediate | 2021 | Coal | CC | 800 | Miscellaneous | RFC | Off-Peak | 421.5637 | 486.42 | 1 | 1 | 4520-Stator windings; bushings; and terminals | D1-Forced - Immediate | 800-Miscellaneous
4520 | Stator windings; bushings; and terminals | Generator | Generator | U1 | Forced - Immediate | 2021 | Coal | CC | 800 | Miscellaneous | RFC | Off-Peak | 8814.4665 | 606.5 | 1 | 1 | 4520-Stator windings; bushings; and terminals | U1-Forced - Immediate | 800-Miscellaneous
4520 | Stator windings; bushings; and terminals | Generator | Generator | D1 | Forced - Immediate | 2021 | Gas | GG | 850 | Combined Cycle Block | NPCC | Summer | 165.48 | 23.64 | 1 | 1 | 4520-Stator windings; bushings; and terminals | D1-Forced - Immediate | 850-Combined Cycle Block
4520 | Stator windings; bushings; and terminals | Generator | Generator | U1 | Forced - Immediate | 2021 | Gas | GG | 851 | CC GT units | RFC | Summer | 970.3 | 156.5 | 1 | 1 | 4520-Stator windings; bushings; and terminals | U1-Forced - Immediate | 851-CC GT units
4520 | Stator windings; bushings; and terminals | Generator | Generator | U1 | Forced - Immediate | 2021 | Gas | GG | 851 | CC GT units | WECC | Winter | 58.9167 | 35 | 1 | 1 | 4520-Stator windings; bushings; and terminals | U1-Forced - Immediate | 851-CC GT units
4520 | Stator windings; bushings; and terminals | Generator | Generator | U1 | Forced - Immediate | 2021 | Gas | GG | 851 | CC GT units | MRO | Winter | 22580.7333 | 172 | 1 | 1 | 4520-Stator windings; bushings; and terminals | U1-Forced - Immediate | 851-CC GT units
4520 | Stator windings; bushings; and terminals | Generator | Generator | U1 | Forced - Immediate | 2021 | Gas | GG | 851 | CC GT units | WECC | Off-Peak | 181828.8 | 162 | 1 | 1 | 4520-Stator windings; bushings; and terminals | U1-Forced - Immediate | 851-CC GT units
4520 | Stator windings; bushings; and terminals | Generator | Generator | U1 | Forced - Immediate | 2021 | Gas | GG | 851 | CC GT units | RFC | Off-Peak | 234.7999 | 176.1 | 1 | 1 | 4520-Stator windings; bushings; and terminals | U1-Forced - Immediate | 851-CC GT units
4520 | Stator windings; bushings; and terminals | Generator | Generator | U1 | Forced - Immediate | 2021 | Gas | GG | 851 | CC GT units | SERC | Off-Peak | 333579.9999 | 156 | 1 | 1 | 4520-Stator windings; bushings; and terminals | U1-Forced - Immediate | 851-CC GT units
4520 | Stator windings; bushings; and terminals | Generator | Generator | U1 | Forced - Immediate | 2021 | Gas | GG | 851 | CC GT units | MRO | Winter | 728465.9433 | 216.7 | 1 | 1 | 4520-Stator windings; bushings; and terminals | U1-Forced - Immediate | 851-CC GT units
4520 | Stator windings; bushings; and terminals | Generator | Generator | U1 | Forced - Immediate | 2021 | Gas | GG | 851 | CC GT units | MRO | Winter | 730354.845 | 216.7 | 1 | 1 | 4520-Stator windings; bushings; and terminals | U1-Forced - Immediate | 851-CC GT units
4520 | Stator windings; bushings; and terminals | Generator | Generator | U1 | Forced - Immediate | 2021 | Gas | GG | 851 | CC GT units | RFC | Off-Peak | 558.3331 | 335 | 1 | 1 | 4520-Stator windings; bushings; and terminals | U1-Forced - Immediate | 851-CC GT units
4520 | Stator windings; bushings; and terminals | Generator | Generator | D1 | Forced - Immediate | 2021 | Waste Heat | WH | 852 | CC steam units | WECC | Off-Peak | 32585 | 95 | 1 | 1 | 4520-Stator windings; bushings; and terminals | D1-Forced - Immediate | 852-CC steam units
4520 | Stator windings; bushings; and terminals | Generator | Generator | U1 | Forced - Immediate | 2021 | Waste Heat | WH | 852 | CC steam units | MRO | Winter | 875411.195 | 260.53 | 1 | 1 | 4520-Stator windings; bushings; and terminals | U1-Forced - Immediate | 852-CC steam units
4520 | Stator windings; bushings; and terminals | Generator | Generator | D1 | Forced - Immediate | 2021 | Gas | GG | 852 | CC steam units | WECC | Off-Peak | 143667.2 | 128 | 1 | 1 | 4520-Stator windings; bushings; and terminals | D1-Forced - Immediate | 852-CC steam units
4520 | Stator windings; bushings; and terminals | Generator | Generator | U1 | Forced - Immediate | 2021 | Waste Heat | WH | 852 | CC steam units | SERC | Winter | 625527.4532 | 392.8 | 1 | 1 | 4520-Stator windings; bushings; and terminals | U1-Forced - Immediate | 852-CC steam units
4520 | Stator windings; bushings; and terminals | Generator | Generator | D1 | Forced - Immediate | 2021 | Waste Heat | WH | 852 | CC steam units | MRO | Winter | 24024.8499 | 183 | 1 | 1 | 4520-Stator windings; bushings; and terminals | D1-Forced - Immediate | 852-CC steam units
4520 | Stator windings; bushings; and terminals | Generator | Generator | D1 | Forced - Immediate | 2021 | Waste Heat | WH | 852 | CC steam units | RFC | Off-Peak | 333.3332 | 200 | 1 | 1 | 4520-Stator windings; bushings; and terminals | D1-Forced - Immediate | 852-CC steam units
4520 | Stator windings; bushings; and terminals | Generator | Generator | U1 | Forced - Immediate | 2021 | Waste Heat | WH | 852 | CC steam units | SERC | Off-Peak | 297283.9333 | 139 | 1 | 1 | 4520-Stator windings; bushings; and terminals | U1-Forced - Immediate | 852-CC steam units
4520 | Stator windings; bushings; and terminals | Generator | Generator | U1 | Forced - Immediate | 2021 | Gas | GG | 861 | CoG GT units | TRE | Summer | 11564.9666 | 74 | 1 | 1 | 4520-Stator windings; bushings; and terminals | U1-Forced - Immediate | 861-CoG GT units
4530 | Stator core iron | Generator | Generator | U1 | Forced - Immediate | 2021 | Gas | GG | 300 | Gas Turbine/Jet Engine (Simple Cycle Operation) | SERC | Summer | 71604 | 162 | 1 | 1 | 4530-Stator core iron | U1-Forced - Immediate | 300-Gas Turbine/Jet Engine (Simple Cycle Operation)
4530 | Stator core iron | Generator | Generator | U1 | Forced - Immediate | 2021 | Gas | GG | 300 | Gas Turbine/Jet Engine (Simple Cycle Operation) | SERC | Off-Peak | 275664.5999 | 162 | 1 | 1 | 4530-Stator core iron | U1-Forced - Immediate | 300-Gas Turbine/Jet Engine (Simple Cycle Operation)
4530 | Stator core iron | Generator | Generator | U1 | Forced - Immediate | 2021 | Hydro | WA | 500 | Pumped Storage/Hydro | WECC | Winter | 211582 | 98 | 1 | 1 | 4530-Stator core iron | U1-Forced - Immediate | 500-Pumped Storage/Hydro
4530 | Stator core iron | Generator | Generator | D1 | Forced - Immediate | 2021 | Gas | GG | 850 | Combined Cycle Block | RFC | Off-Peak | 156921 | 114 | 1 | 1 | 4530-Stator core iron | D1-Forced - Immediate | 850-Combined Cycle Block
4530 | Stator core iron | Generator | Generator | U1 | Forced - Immediate | 2021 | Gas | GG | 851 | CC GT units | SERC | Off-Peak | 5464.4 | 152 | 1 | 1 | 4530-Stator core iron | U1-Forced - Immediate | 851-CC GT units
4535 | Stator; General | Generator | Generator | D1 | Forced - Immediate | 2021 | Coal | CC | 100 | Fossil-Steam | TRE | Summer | 2439.15 | 101 | 1 | 1 | 4535-Stator; General | D1-Forced - Immediate | 100-Fossil-Steam
4535 | Stator; General | Generator | Generator | U1 | Forced - Immediate | 2021 | Coal | CC | 100 | Fossil-Steam | RFC | Summer | 19509.3329 | 620 | 1 | 1 | 4535-Stator; General | U1-Forced - Immediate | 100-Fossil-Steam
4535 | Stator; General | Generator | Generator | U1 | Forced - Immediate | 2021 | Coal | CC | 100 | Fossil-Steam | SERC | Summer | 250314.8 | 524 | 1 | 1 | 4535-Stator; General | U1-Forced - Immediate | 100-Fossil-Steam
4535 | Stator; General | Generator | Generator | D1 | Forced - Immediate | 2021 | Coal | CC | 100 | Fossil-Steam | TRE | Summer | 3336.9 | 63 | 1 | 1 | 4535-Stator; General | D1-Forced - Immediate | 100-Fossil-Steam
4535 | Stator; General | Generator | Generator | D2 | Forced - Delayed | 2021 | Coal | CC | 100 | Fossil-Steam | RFC | Summer | 57.97 | 3.41 | 1 | 1 | 4535-Stator; General | D2-Forced - Delayed | 100-Fossil-Steam
4535 | Stator; General | Generator | Generator | U1 | Forced - Immediate | 2021 | Coal | CC | 100 | Fossil-Steam | TRE | Summer | 6605.7328 | 824 | 1 | 1 | 4535-Stator; General | U1-Forced - Immediate | 100-Fossil-Steam
4535 | Stator; General | Generator | Generator | D1 | Forced - Immediate | 2021 | Coal | CC | 100 | Fossil-Steam | MRO | Winter | 3.435 | 0.3 | 1 | 1 | 4535-Stator; General | D1-Forced - Immediate | 100-Fossil-Steam
4535 | Stator; General | Generator | Generator | D1 | Forced - Immediate | 2021 | Coal | CC | 100 | Fossil-Steam | MRO | Winter | 24319.75 | 65 | 1 | 1 | 4535-Stator; General | D1-Forced - Immediate | 100-Fossil-Steam
4535 | Stator; General | Generator | Generator | D1 | Forced - Immediate | 2021 | Gas | GG | 100 | Fossil-Steam | TRE | Summer | 245 | 49 | 1 | 1 | 4535-Stator; General | D1-Forced - Immediate | 100-Fossil-Steam
4535 | Stator; General | Generator | Generator | D1 | Forced - Immediate | 2021 | Coal | CC | 100 | Fossil-Steam | RFC | Summer | 56.0386 | 63.44 | 1 | 1 | 4535-Stator; General | D1-Forced - Immediate | 100-Fossil-Steam
4535 | Stator; General | Generator | Generator | U1 | Forced - Immediate | 2021 | Coal | CC | 100 | Fossil-Steam | RFC | Winter | 4168.2665 | 638 | 1 | 1 | 4535-Stator; General | U1-Forced - Immediate | 100-Fossil-Steam
4535 | Stator; General | Generator | Generator | D1 | Forced - Immediate | 2021 | Coal | CC | 100 | Fossil-Steam | TRE | Summer | 19597.2332 | 194 | 1 | 1 | 4535-Stator; General | D1-Forced - Immediate | 100-Fossil-Steam
4535 | Stator; General | Generator | Generator | D1 | Forced - Immediate | 2021 | Coal | CC | 100 | Fossil-Steam | MRO | Winter | 940.3333 | 65 | 1 | 1 | 4535-Stator; General | D1-Forced - Immediate | 100-Fossil-Steam
4535 | Stator; General | Generator | Generator | D1 | Forced - Immediate | 2021 | Coal | CC | 100 | Fossil-Steam | TRE | Summer | 1044.3666 | 97 | 1 | 1 | 4535-Stator; General | D1-Forced - Immediate | 100-Fossil-Steam
4535 | Stator; General | Generator | Generator | D1 | Forced - Immediate | 2021 | Coal | CC | 100 | Fossil-Steam | MRO | Winter | 622.9166 | 65 | 1 | 1 | 4535-Stator; General | D1-Forced - Immediate | 100-Fossil-Steam
4535 | Stator; General | Generator | Generator | D2 | Forced - Delayed | 2021 | Coal | CC | 100 | Fossil-Steam | RFC | Summer | 72 | 8 | 1 | 1 | 4535-Stator; General | D2-Forced - Delayed | 100-Fossil-Steam
4535 | Stator; General | Generator | Generator | D1 | Forced - Immediate | 2021 | Coal | CC | 100 | Fossil-Steam | TRE | Summer | 1220.55 | 79 | 1 | 1 | 4535-Stator; General | D1-Forced - Immediate | 100-Fossil-Steam
4535 | Stator; General | Generator | Generator | U1 | Forced - Immediate | 2021 | Coal | CC | 100 | Fossil-Steam | WECC | Summer | 28799.2497 | 387 | 1 | 1 | 4535-Stator; General | U1-Forced - Immediate | 100-Fossil-Steam
4535 | Stator; General | Generator | Generator | U1 | Forced - Immediate | 2021 | Gas | GG | 100 | Fossil-Steam | TRE | Summer | 259.9997 | 390 | 1 | 1 | 4535-Stator; General | U1-Forced - Immediate | 100-Fossil-Steam
4535 | Stator; General | Generator | Generator | D1 | Forced - Immediate | 2021 | Coal | CC | 100 | Fossil-Steam | TRE | Summer | 3496.8999 | 363 | 1 | 1 | 4535-Stator; General | D1-Forced - Immediate | 100-Fossil-Steam
4535 | Stator; General | Generator | Generator | D1 | Forced - Immediate | 2021 | Coal | CC | 100 | Fossil-Steam | MRO | Winter | 10753.1666 | 65 | 1 | 1 | 4535-Stator; General | D1-Forced - Immediate | 100-Fossil-Steam
4535 | Stator; General | Generator | Generator | D2 | Forced - Delayed | 2021 | Coal | CC | 100 | Fossil-Steam | RFC | Summer | 78.96 | 3.76 | 1 | 1 | 4535-Stator; General | D2-Forced - Delayed | 100-Fossil-Steam
4535 | Stator; General | Generator | Generator | D1 | Forced - Immediate | 2021 | Coal | CC | 100 | Fossil-Steam | MRO | Winter | 61990.5 | 65 | 1 | 1 | 4535-Stator; General | D1-Forced - Immediate | 100-Fossil-Steam
4535 | Stator; General | Generator | Generator | D2 | Forced - Delayed | 2021 | Coal | CC | 100 | Fossil-Steam | TRE | Summer | 905 | 150 | 1 | 1 | 4535-Stator; General | D2-Forced - Delayed | 100-Fossil-Steam
4535 | Stator; General | Generator | Generator | D2 | Forced - Delayed | 2021 | Coal | CC | 100 | Fossil-Steam | RFC | Summer | 667.15 | 12.13 | 1 | 1 | 4535-Stator; General | D2-Forced - Delayed | 100-Fossil-Steam
4535 | Stator; General | Generator | Generator | D2 | Forced - Delayed | 2021 | Coal | CC | 100 | Fossil-Steam | RFC | Summer | 371.36 | 4.22 | 1 | 1 | 4535-Stator; General | D2-Forced - Delayed | 100-Fossil-Steam
4535 | Stator; General | Generator | Generator | U1 | Forced - Immediate | 2021 | Coal | CC | 100 | Fossil-Steam | WECC | Winter | 2156.35 | 427 | 1 | 1 | 4535-Stator; General | U1-Forced - Immediate | 100-Fossil-Steam
4535 | Stator; General | Generator | Generator | U1 | Forced - Immediate | 2021 | Gas | GG | 300 | Gas Turbine/Jet Engine (Simple Cycle Operation) | WECC | Winter | 640.9333 | 46 | 1 | 1 | 4535-Stator; General | U1-Forced - Immediate | 300-Gas Turbine/Jet Engine (Simple Cycle Operation)
4535 | Stator; General | Generator | Generator | U1 | Forced - Immediate | 2021 | Gas | GG | 300 | Gas Turbine/Jet Engine (Simple Cycle Operation) | SERC | Off-Peak | 15015 | 195 | 1 | 1 | 4535-Stator; General | U1-Forced - Immediate | 300-Gas Turbine/Jet Engine (Simple Cycle Operation)
4535 | Stator; General | Generator | Generator | U1 | Forced - Immediate | 2021 | Oil | DI | 300 | Gas Turbine/Jet Engine (Simple Cycle Operation) | SERC | Winter | 2697 | 93 | 1 | 1 | 4535-Stator; General | U1-Forced - Immediate | 300-Gas Turbine/Jet Engine (Simple Cycle Operation)
4535 | Stator; General | Generator | Generator | U1 | Forced - Immediate | 2021 | Gas | GG | 300 | Gas Turbine/Jet Engine (Simple Cycle Operation) | RFC | Summer | 1474.802 | 73.01 | 1 | 1 | 4535-Stator; General | U1-Forced - Immediate | 300-Gas Turbine/Jet Engine (Simple Cycle Operation)
4535 | Stator; General | Generator | Generator | U1 | Forced - Immediate | 2021 | Hydro | WA | 500 | Pumped Storage/Hydro | NPCC | Off-Peak | 551 | 60 | 1 | 1 | 4535-Stator; General | U1-Forced - Immediate | 500-Pumped Storage/Hydro
4535 | Stator; General | Generator | Generator | U1 | Forced - Immediate | 2021 | Hydro | WA | 500 | Pumped Storage/Hydro | SERC | Summer | 8295 | 15 | 1 | 1 | 4535-Stator; General | U1-Forced - Immediate | 500-Pumped Storage/Hydro
4535 | Stator; General | Generator | Generator | D1 | Forced - Immediate | 2021 | Hydro | WA | 500 | Pumped Storage/Hydro | WECC | Summer | 32.8 | 24 | 1 | 1 | 4535-Stator; General | D1-Forced - Immediate | 500-Pumped Storage/Hydro
4535 | Stator; General | Generator | Generator | U1 | Forced - Immediate | 2021 | Hydro | WA | 500 | Pumped Storage/Hydro | WECC | Off-Peak | 1012.7728 | 52.43 | 1 | 1 | 4535-Stator; General | U1-Forced - Immediate | 500-Pumped Storage/Hydro
4535 | Stator; General | Generator | Generator | U1 | Forced - Immediate | 2021 | Hydro | WA | 500 | Pumped Storage/Hydro | SERC | Off-Peak | 34970.0625 | 51.75 | 1 | 1 | 4535-Stator; General | U1-Forced - Immediate | 500-Pumped Storage/Hydro
4535 | Stator; General | Generator | Generator | U1 | Forced - Immediate | 2021 | Hydro | WA | 500 | Pumped Storage/Hydro | WECC | Off-Peak | 267540 | 122.5 | 1 | 1 | 4535-Stator; General | U1-Forced - Immediate | 500-Pumped Storage/Hydro
4535 | Stator; General | Generator | Generator | U1 | Forced - Immediate | 2021 | Hydro | WA | 500 | Pumped Storage/Hydro | WECC | Winter | 264477.5 | 122.5 | 1 | 1 | 4535-Stator; General | U1-Forced - Immediate | 500-Pumped Storage/Hydro
4535 | Stator; General | Generator | Generator | D1 | Forced - Immediate | 2021 | Hydro | WA | 500 | Pumped Storage/Hydro | SERC | Off-Peak | 7725.4515 | 3.51 | 1 | 1 | 4535-Stator; General | D1-Forced - Immediate | 500-Pumped Storage/Hydro
4535 | Stator; General | Generator | Generator | D1 | Forced - Immediate | 2021 | Hydro | WA | 500 | Pumped Storage/Hydro | MRO | Off-Peak | 9720 | 4.5 | 1 | 1 | 4535-Stator; General | D1-Forced - Immediate | 500-Pumped Storage/Hydro
4535 | Stator; General | Generator | Generator | U1 | Forced - Immediate | 2021 | Hydro | WA | 500 | Pumped Storage/Hydro | WECC | Off-Peak | 1552.3699 | 87.87 | 1 | 1 | 4535-Stator; General | U1-Forced - Immediate | 500-Pumped Storage/Hydro
4535 | Stator; General | Generator | Generator | U1 | Forced - Immediate | 2021 | Hydro | WA | 500 | Pumped Storage/Hydro | NPCC | Summer | 18 | 22.5 | 1 | 1 | 4535-Stator; General | U1-Forced - Immediate | 500-Pumped Storage/Hydro
4535 | Stator; General | Generator | Generator | U1 | Forced - Immediate | 2021 | Hydro | WA | 500 | Pumped Storage/Hydro | NPCC | Summer | 38.25 | 22.5 | 1 | 1 | 4535-Stator; General | U1-Forced - Immediate | 500-Pumped Storage/Hydro
4535 | Stator; General | Generator | Generator | U1 | Forced - Immediate | 2021 | Hydro | WA | 500 | Pumped Storage/Hydro | WECC | Winter | 2.85 | 57 | 1 | 1 | 4535-Stator; General | U1-Forced - Immediate | 500-Pumped Storage/Hydro
4535 | Stator; General | Generator | Generator | U1 | Forced - Immediate | 2021 | Hydro | WA | 500 | Pumped Storage/Hydro | NPCC | Summer | 48.375 | 22.5 | 1 | 1 | 4535-Stator; General | U1-Forced - Immediate | 500-Pumped Storage/Hydro
4535 | Stator; General | Generator | Generator | U1 | Forced - Immediate | 2021 | Hydro | WA | 500 | Pumped Storage/Hydro | WECC | Summer | 270480 | 122.5 | 1 | 1 | 4535-Stator; General | U1-Forced - Immediate | 500-Pumped Storage/Hydro
4535 | Stator; General | Generator | Generator | D1 | Forced - Immediate | 2021 | Hydro | WA | 500 | Pumped Storage/Hydro | SERC | Winter | 16834.9533 | 2.8 | 1 | 1 | 4535-Stator; General | D1-Forced - Immediate | 500-Pumped Storage/Hydro
4535 | Stator; General | Generator | Generator | U1 | Forced - Immediate | 2021 | Hydro | WA | 500 | Pumped Storage/Hydro | WECC | Off-Peak | 68942.545 | 90.3 | 1 | 1 | 4535-Stator; General | U1-Forced - Immediate | 500-Pumped Storage/Hydro
4535 | Stator; General | Generator | Generator | U1 | Forced - Immediate | 2021 | Hydro | WA | 500 | Pumped Storage/Hydro | WECC | Off-Peak | 270602.5 | 122.5 | 1 | 1 | 4535-Stator; General | U1-Forced - Immediate | 500-Pumped Storage/Hydro
4535 | Stator; General | Generator | Generator | U1 | Forced - Immediate | 2021 | Hydro | WA | 500 | Pumped Storage/Hydro | WECC | Summer | 114006.76 | 90.3 | 1 | 1 | 4535-Stator; General | U1-Forced - Immediate | 500-Pumped Storage/Hydro
4535 | Stator; General | Generator | Generator | U1 | Forced - Immediate | 2021 | Geothermal | GE | 830 | Geothermal | WECC | Winter | 75.6 | 72 | 1 | 1 | 4535-Stator; General | U1-Forced - Immediate | 830-Geothermal
4535 | Stator; General | Generator | Generator | U1 | Forced - Immediate | 2021 | Geothermal | GE | 830 | Geothermal | WECC | Winter | 5.4 | 27 | 1 | 1 | 4535-Stator; General | U1-Forced - Immediate | 830-Geothermal
4535 | Stator; General | Generator | Generator | D1 | Forced - Immediate | 2021 | Gas | GG | 850 | Combined Cycle Block | SERC | Summer | 77.3333 | 116 | 1 | 1 | 4535-Stator; General | D1-Forced - Immediate | 850-Combined Cycle Block
4535 | Stator; General | Generator | Generator | U1 | Forced - Immediate | 2021 | Gas | GG | 851 | CC GT units | WECC | Summer | 2080.65 | 14.3 | 3 | 3 | 4535-Stator; General | U1-Forced - Immediate | 851-CC GT units
4535 | Stator; General | Generator | Generator | U1 | Forced - Immediate | 2021 | Waste Heat | WH | 852 | CC steam units | WECC | Summer | 5689.05 | 39.1 | 1 | 1 | 4535-Stator; General | U1-Forced - Immediate | 852-CC steam units
4536 | Generator heaters | Generator | Generator | U1 | Forced - Immediate | 2021 | Hydro | WA | 500 | Pumped Storage/Hydro | WECC | Off-Peak | 3265.6665 | 404 | 1 | 1 | 4536-Generator heaters | U1-Forced - Immediate | 500-Pumped Storage/Hydro
4536 | Generator heaters | Generator | Generator | U1 | Forced - Immediate | 2021 | Gas | GG | 851 | CC GT units | WECC | Off-Peak | 404.15 | 59 | 1 | 1 | 4536-Generator heaters | U1-Forced - Immediate | 851-CC GT units
4540 | Brushes and brush rigging | Generator | Generator | U1 | Forced - Immediate | 2021 | Gas | GG | 300 | Gas Turbine/Jet Engine (Simple Cycle Operation) | RFC | Off-Peak | 194.9999 | 180 | 1 | 1 | 4540-Brushes and brush rigging | U1-Forced - Immediate | 300-Gas Turbine/Jet Engine (Simple Cycle Operation)
4540 | Brushes and brush rigging | Generator | Generator | U1 | Forced - Immediate | 2021 | Gas | GG | 300 | Gas Turbine/Jet Engine (Simple Cycle Operation) | WECC | Off-Peak | 36 | 24 | 1 | 1 | 4540-Brushes and brush rigging | U1-Forced - Immediate | 300-Gas Turbine/Jet Engine (Simple Cycle Operation)
4540 | Brushes and brush rigging | Generator | Generator | U1 | Forced - Immediate | 2021 | Hydro | WA | 500 | Pumped Storage/Hydro | MRO | Off-Peak | 11.55 | 21 | 1 | 1 | 4540-Brushes and brush rigging | U1-Forced - Immediate | 500-Pumped Storage/Hydro
4540 | Brushes and brush rigging | Generator | Generator | U2 | Forced - Delayed | 2021 | Hydro | WA | 500 | Pumped Storage/Hydro | WECC | Summer | 78.75 | 31.5 | 1 | 1 | 4540-Brushes and brush rigging | U2-Forced - Delayed | 500-Pumped Storage/Hydro
4540 | Brushes and brush rigging | Generator | Generator | U1 | Forced - Immediate | 2021 | Hydro | WA | 500 | Pumped Storage/Hydro | WECC | Summer | 108.8 | 34 | 1 | 1 | 4540-Brushes and brush rigging | U1-Forced - Immediate | 500-Pumped Storage/Hydro
4540 | Brushes and brush rigging | Generator | Generator | U1 | Forced - Immediate | 2021 | Hydro | WA | 500 | Pumped Storage/Hydro | WECC | Winter | 259.5833 | 175 | 1 | 1 | 4540-Brushes and brush rigging | U1-Forced - Immediate | 500-Pumped Storage/Hydro
4540 | Brushes and brush rigging | Generator | Generator | U1 | Forced - Immediate | 2021 | Hydro | WA | 500 | Pumped Storage/Hydro | WECC | Off-Peak | 11224.9643 | 94.42 | 1 | 1 | 4540-Brushes and brush rigging | U1-Forced - Immediate | 500-Pumped Storage/Hydro
4540 | Brushes and brush rigging | Generator | Generator | U1 | Forced - Immediate | 2021 | Hydro | WA | 500 | Pumped Storage/Hydro | MRO | Winter | 5.75 | 23 | 1 | 1 | 4540-Brushes and brush rigging | U1-Forced - Immediate | 500-Pumped Storage/Hydro
4540 | Brushes and brush rigging | Generator | Generator | U2 | Forced - Delayed | 2021 | Hydro | WA | 500 | Pumped Storage/Hydro | WECC | Off-Peak | 98.0106 | 125.12 | 1 | 1 | 4540-Brushes and brush rigging | U2-Forced - Delayed | 500-Pumped Storage/Hydro
4540 | Brushes and brush rigging | Generator | Generator | U1 | Forced - Immediate | 2021 | Hydro | WA | 500 | Pumped Storage/Hydro | MRO | Summer | 7.6667 | 23 | 1 | 1 | 4540-Brushes and brush rigging | U1-Forced - Immediate | 500-Pumped Storage/Hydro
4540 | Brushes and brush rigging | Generator | Generator | U1 | Forced - Immediate | 2021 | Hydro | WA | 500 | Pumped Storage/Hydro | WECC | Summer | 77.6333 | 34 | 1 | 1 | 4540-Brushes and brush rigging | U1-Forced - Immediate | 500-Pumped Storage/Hydro
4540 | Brushes and brush rigging | Generator | Generator | U1 | Forced - Immediate | 2021 | Hydro | WA | 500 | Pumped Storage/Hydro | SERC | Winter | 140.85 | 27 | 1 | 1 | 4540-Brushes and brush rigging | U1-Forced - Immediate | 500-Pumped Storage/Hydro
4540 | Brushes and brush rigging | Generator | Generator | U1 | Forced - Immediate | 2021 | Hydro | WA | 500 | Pumped Storage/Hydro | SERC | Winter | 106.2 | 27 | 1 | 1 | 4540-Brushes and brush rigging | U1-Forced - Immediate | 500-Pumped Storage/Hydro
4540 | Brushes and brush rigging | Generator | Generator | U1 | Forced - Immediate | 2021 | Hydro | WA | 500 | Pumped Storage/Hydro | WECC | Summer | 56.1 | 34 | 1 | 1 | 4540-Brushes and brush rigging | U1-Forced - Immediate | 500-Pumped Storage/Hydro
4540 | Brushes and brush rigging | Generator | Generator | U2 | Forced - Delayed | 2021 | Hydro | WA | 500 | Pumped Storage/Hydro | MRO | Off-Peak | 5121.9175 | 27.05 | 1 | 1 | 4540-Brushes and brush rigging | U2-Forced - Delayed | 500-Pumped Storage/Hydro
4540 | Brushes and brush rigging | Generator | Generator | U2 | Forced - Delayed | 2021 | Geothermal | GE | 830 | Geothermal | WECC | Off-Peak | 3106.8666 | 58 | 1 | 1 | 4540-Brushes and brush rigging | U2-Forced - Delayed | 830-Geothermal
4540 | Brushes and brush rigging | Generator | Generator | U2 | Forced - Delayed | 2021 | Gas | GG | 851 | CC GT units | TRE | Summer | 474.5165 | 200.5 | 1 | 1 | 4540-Brushes and brush rigging | U2-Forced - Delayed | 851-CC GT units
4540 | Brushes and brush rigging | Generator | Generator | SF | Startup Failure | 2021 | Gas | GG | 851 | CC GT units | RFC | Summer | 9.8333 | 118 | 1 | 1 | 4540-Brushes and brush rigging | SF-Startup Failure | 851-CC GT units
4540 | Brushes and brush rigging | Generator | Generator | U1 | Forced - Immediate | 2021 | Gas | GG | 851 | CC GT units | RFC | Summer | 21.6333 | 118 | 1 | 1 | 4540-Brushes and brush rigging | U1-Forced - Immediate | 851-CC GT units
4540 | Brushes and brush rigging | Generator | Generator | U1 | Forced - Immediate | 2021 | Gas | GG | 851 | CC GT units | TRE | Summer | 568 | 160 | 1 | 1 | 4540-Brushes and brush rigging | U1-Forced - Immediate | 851-CC GT units
4540 | Brushes and brush rigging | Generator | Generator | D1 | Forced - Immediate | 2021 | Waste Heat | WH | 852 | CC steam units | RFC | Summer | 17.3333 | 65 | 1 | 1 | 4540-Brushes and brush rigging | D1-Forced - Immediate | 852-CC steam units
4540 | Brushes and brush rigging | Generator | Generator | D1 | Forced - Immediate | 2021 | Waste Heat | WH | 852 | CC steam units | TRE | Summer | 340.7999 | 144 | 1 | 1 | 4540-Brushes and brush rigging | D1-Forced - Immediate | 852-CC steam units
4540 | Brushes and brush rigging | Generator | Generator | D1 | Forced - Immediate | 2021 | Waste Heat | WH | 852 | CC steam units | TRE | Summer | 330.15 | 93 | 1 | 1 | 4540-Brushes and brush rigging | D1-Forced - Immediate | 852-CC steam units
4540 | Brushes and brush rigging | Generator | Generator | U1 | Forced - Immediate | 2021 | Gas | GG | 860 | Co-generator Block | SERC | Off-Peak | 314.2167 | 17 | 1 | 1 | 4540-Brushes and brush rigging | U1-Forced - Immediate | 860-Co-generator Block
4540 | Brushes and brush rigging | Generator | Generator | U1 | Forced - Immediate | 2021 | Gas | GG | 860 | Co-generator Block | SERC | Summer | 358.1333 | 17 | 1 | 1 | 4540-Brushes and brush rigging | U1-Forced - Immediate | 860-Co-generator Block
4550 | Generator bearings and lube oil system (including thrust bearings on hydro units) | Generator | Generator | U1 | Forced - Immediate | 2021 | Coal | CC | 100 | Fossil-Steam | SERC | Off-Peak | 27899.7331 | 832 | 1 | 1 | 4550-Generator bearings and lube oil system (including thrust bearings on hydro units) | U1-Forced - Immediate | 100-Fossil-Steam
4550 | Generator bearings and lube oil system (including thrust bearings on hydro units) | Generator | Generator | U1 | Forced - Immediate | 2021 | Gas | GG | 100 | Fossil-Steam | MRO | Summer | 249617.0798 | 509.7 | 1 | 1 | 4550-Generator bearings and lube oil system (including thrust bearings on hydro units) | U1-Forced - Immediate | 100-Fossil-Steam
4550 | Generator bearings and lube oil system (including thrust bearings on hydro units) | Generator | Generator | U1 | Forced - Immediate | 2021 | Other | BM | 100 | Fossil-Steam | WECC | Summer | 171.1161 | 63.77 | 1 | 1 | 4550-Generator bearings and lube oil system (including thrust bearings on hydro units) | U1-Forced - Immediate | 100-Fossil-Steam
4550 | Generator bearings and lube oil system (including thrust bearings on hydro units) | Generator | Generator | U1 | Forced - Immediate | 2021 | Gas | GG | 300 | Gas Turbine/Jet Engine (Simple Cycle Operation) | SERC | Summer | 1420.9667 | 47 | 1 | 1 | 4550-Generator bearings and lube oil system (including thrust bearings on hydro units) | U1-Forced - Immediate | 300-Gas Turbine/Jet Engine (Simple Cycle Operation)
4550 | Generator bearings and lube oil system (including thrust bearings on hydro units) | Generator | Generator | U1 | Forced - Immediate | 2021 | Gas | GG | 300 | Gas Turbine/Jet Engine (Simple Cycle Operation) | WECC | Summer | 24.9 | 24.9 | 1 | 1 | 4550-Generator bearings and lube oil system (including thrust bearings on hydro units) | U1-Forced - Immediate | 300-Gas Turbine/Jet Engine (Simple Cycle Operation)
4550 | Generator bearings and lube oil system (including thrust bearings on hydro units) | Generator | Generator | D1 | Forced - Immediate | 2021 | Gas | GG | 300 | Gas Turbine/Jet Engine (Simple Cycle Operation) | WECC | Summer | 0 | 0 | 1 | 1 | 4550-Generator bearings and lube oil system (including thrust bearings on hydro units) | D1-Forced - Immediate | 300-Gas Turbine/Jet Engine (Simple Cycle Operation)
4550 | Generator bearings and lube oil system (including thrust bearings on hydro units) | Generator | Generator | U1 | Forced - Immediate | 2021 | Gas | GG | 300 | Gas Turbine/Jet Engine (Simple Cycle Operation) | MRO | Off-Peak | 4846.6666 | 40 | 1 | 1 | 4550-Generator bearings and lube oil system (including thrust bearings on hydro units) | U1-Forced - Immediate | 300-Gas Turbine/Jet Engine (Simple Cycle Operation)
4550 | Generator bearings and lube oil system (including thrust bearings on hydro units) | Generator | Generator | U1 | Forced - Immediate | 2021 | Gas | GG | 300 | Gas Turbine/Jet Engine (Simple Cycle Operation) | MRO | Off-Peak | 33 | 45 | 1 | 1 | 4550-Generator bearings and lube oil system (including thrust bearings on hydro units) | U1-Forced - Immediate | 300-Gas Turbine/Jet Engine (Simple Cycle Operation)
4550 | Generator bearings and lube oil system (including thrust bearings on hydro units) | Generator | Generator | U1 | Forced - Immediate | 2021 | Gas | GG | 300 | Gas Turbine/Jet Engine (Simple Cycle Operation) | SERC | Summer | 301.7 | 150.85 | 1 | 1 | 4550-Generator bearings and lube oil system (including thrust bearings on hydro units) | U1-Forced - Immediate | 300-Gas Turbine/Jet Engine (Simple Cycle Operation)
4550 | Generator bearings and lube oil system (including thrust bearings on hydro units) | Generator | Generator | U1 | Forced - Immediate | 2021 | Gas | GG | 300 | Gas Turbine/Jet Engine (Simple Cycle Operation) | MRO | Off-Peak | 33.75 | 45 | 1 | 1 | 4550-Generator bearings and lube oil system (including thrust bearings on hydro units) | U1-Forced - Immediate | 300-Gas Turbine/Jet Engine (Simple Cycle Operation)
4550 | Generator bearings and lube oil system (including thrust bearings on hydro units) | Generator | Generator | U1 | Forced - Immediate | 2021 | Gas | GG | 300 | Gas Turbine/Jet Engine (Simple Cycle Operation) | MRO | Off-Peak | 15 | 45 | 1 | 1 | 4550-Generator bearings and lube oil system (including thrust bearings on hydro units) | U1-Forced - Immediate | 300-Gas Turbine/Jet Engine (Simple Cycle Operation)
4550 | Generator bearings and lube oil system (including thrust bearings on hydro units) | Generator | Generator | U1 | Forced - Immediate | 2021 | Gas | GG | 300 | Gas Turbine/Jet Engine (Simple Cycle Operation) | RFC | Off-Peak | 58267.8066 | 83.6 | 1 | 1 | 4550-Generator bearings and lube oil system (including thrust bearings on hydro units) | U1-Forced - Immediate | 300-Gas Turbine/Jet Engine (Simple Cycle Operation)
4550 | Generator bearings and lube oil system (including thrust bearings on hydro units) | Generator | Generator | U1 | Forced - Immediate | 2021 | Gas | GG | 300 | Gas Turbine/Jet Engine (Simple Cycle Operation) | MRO | Winter | 15200 | 95 | 1 | 1 | 4550-Generator bearings and lube oil system (including thrust bearings on hydro units) | U1-Forced - Immediate | 300-Gas Turbine/Jet Engine (Simple Cycle Operation)
4550 | Generator bearings and lube oil system (including thrust bearings on hydro units) | Generator | Generator | U1 | Forced - Immediate | 2021 | Gas | GG | 300 | Gas Turbine/Jet Engine (Simple Cycle Operation) | MRO | Winter | 2.25 | 45 | 1 | 1 | 4550-Generator bearings and lube oil system (including thrust bearings on hydro units) | U1-Forced - Immediate | 300-Gas Turbine/Jet Engine (Simple Cycle Operation)
4550 | Generator bearings and lube oil system (including thrust bearings on hydro units) | Generator | Generator | U1 | Forced - Immediate | 2021 | Gas | GG | 300 | Gas Turbine/Jet Engine (Simple Cycle Operation) | MRO | Summer | 8.875 | 35.5 | 1 | 1 | 4550-Generator bearings and lube oil system (including thrust bearings on hydro units) | U1-Forced - Immediate | 300-Gas Turbine/Jet Engine (Simple Cycle Operation)
4550 | Generator bearings and lube oil system (including thrust bearings on hydro units) | Generator | Generator | U1 | Forced - Immediate | 2021 | Gas | GG | 300 | Gas Turbine/Jet Engine (Simple Cycle Operation) | MRO | Off-Peak | 3319.5 | 45 | 1 | 1 | 4550-Generator bearings and lube oil system (including thrust bearings on hydro units) | U1-Forced - Immediate | 300-Gas Turbine/Jet Engine (Simple Cycle Operation)
4550 | Generator bearings and lube oil system (including thrust bearings on hydro units) | Generator | Generator | U1 | Forced - Immediate | 2021 | Hydro | WA | 500 | Pumped Storage/Hydro | WECC | Off-Peak | 22.9667 | 26 | 1 | 1 | 4550-Generator bearings and lube oil system (including thrust bearings on hydro units) | U1-Forced - Immediate | 500-Pumped Storage/Hydro
4550 | Generator bearings and lube oil system (including thrust bearings on hydro units) | Generator | Generator | U1 | Forced - Immediate | 2021 | Hydro | WA | 500 | Pumped Storage/Hydro | WECC | Off-Peak | 223.7917 | 20.5 | 1 | 1 | 4550-Generator bearings and lube oil system (including thrust bearings on hydro units) | U1-Forced - Immediate | 500-Pumped Storage/Hydro
4550 | Generator bearings and lube oil system (including thrust bearings on hydro units) | Generator | Generator | U1 | Forced - Immediate | 2021 | Hydro | WA | 500 | Pumped Storage/Hydro | WECC | Off-Peak | 121455.0999 | 78 | 1 | 1 | 4550-Generator bearings and lube oil system (including thrust bearings on hydro units) | U1-Forced - Immediate | 500-Pumped Storage/Hydro
4550 | Generator bearings and lube oil system (including thrust bearings on hydro units) | Generator | Generator | U1 | Forced - Immediate | 2021 | Hydro | WA | 500 | Pumped Storage/Hydro | RFC | Summer | 13176 | 48 | 1 | 1 | 4550-Generator bearings and lube oil system (including thrust bearings on hydro units) | U1-Forced - Immediate | 500-Pumped Storage/Hydro
4550 | Generator bearings and lube oil system (including thrust bearings on hydro units) | Generator | Generator | U3 | Forced - Postponed | 2021 | Hydro | WA | 500 | Pumped Storage/Hydro | WECC | Off-Peak | 328.2333 | 43 | 1 | 1 | 4550-Generator bearings and lube oil system (including thrust bearings on hydro units) | U3-Forced - Postponed | 500-Pumped Storage/Hydro
4550 | Generator bearings and lube oil system (including thrust bearings on hydro units) | Generator | Generator | SF | Startup Failure | 2021 | Hydro | WA | 500 | Pumped Storage/Hydro | MRO | Off-Peak | 1002.932 | 99.96 | 1 | 1 | 4550-Generator bearings and lube oil system (including thrust bearings on hydro units) | SF-Startup Failure | 500-Pumped Storage/Hydro
4550 | Generator bearings and lube oil system (including thrust bearings on hydro units) | Generator | Generator | U1 | Forced - Immediate | 2021 | Hydro | WA | 500 | Pumped Storage/Hydro | WECC | Off-Peak | 24.6696 | 113.86 | 1 | 1 | 4550-Generator bearings and lube oil system (including thrust bearings on hydro units) | U1-Forced - Immediate | 500-Pumped Storage/Hydro
4550 | Generator bearings and lube oil system (including thrust bearings on hydro units) | Generator | Generator | U1 | Forced - Immediate | 2021 | Hydro | WA | 500 | Pumped Storage/Hydro | WECC | Winter | 121.4166 | 155 | 1 | 1 | 4550-Generator bearings and lube oil system (including thrust bearings on hydro units) | U1-Forced - Immediate | 500-Pumped Storage/Hydro
4550 | Generator bearings and lube oil system (including thrust bearings on hydro units) | Generator | Generator | U2 | Forced - Delayed | 2021 | Hydro | WA | 500 | Pumped Storage/Hydro | WECC | Summer | 306.0805 | 87.87 | 1 | 1 | 4550-Generator bearings and lube oil system (including thrust bearings on hydro units) | U2-Forced - Delayed | 500-Pumped Storage/Hydro
4550 | Generator bearings and lube oil system (including thrust bearings on hydro units) | Generator | Generator | SF | Startup Failure | 2021 | Hydro | WA | 500 | Pumped Storage/Hydro | WECC | Off-Peak | 261.9 | 54 | 1 | 1 | 4550-Generator bearings and lube oil system (including thrust bearings on hydro units) | SF-Startup Failure | 500-Pumped Storage/Hydro
4550 | Generator bearings and lube oil system (including thrust bearings on hydro units) | Generator | Generator | SF | Startup Failure | 2021 | Hydro | WA | 500 | Pumped Storage/Hydro | WECC | Winter | 170.8083 | 51.5 | 1 | 1 | 4550-Generator bearings and lube oil system (including thrust bearings on hydro units) | SF-Startup Failure | 500-Pumped Storage/Hydro
4550 | Generator bearings and lube oil system (including thrust bearings on hydro units) | Generator | Generator | U1 | Forced - Immediate | 2021 | Hydro | WA | 500 | Pumped Storage/Hydro | WECC | Off-Peak | 54.9 | 122 | 1 | 1 | 4550-Generator bearings and lube oil system (including thrust bearings on hydro units) | U1-Forced - Immediate | 500-Pumped Storage/Hydro
4550 | Generator bearings and lube oil system (including thrust bearings on hydro units) | Generator | Generator | U1 | Forced - Immediate | 2021 | Hydro | WA | 500 | Pumped Storage/Hydro | WECC | Off-Peak | 55.9 | 26 | 1 | 1 | 4550-Generator bearings and lube oil system (including thrust bearings on hydro units) | U1-Forced - Immediate | 500-Pumped Storage/Hydro
4550 | Generator bearings and lube oil system (including thrust bearings on hydro units) | Generator | Generator | U1 | Forced - Immediate | 2021 | Hydro | WA | 500 | Pumped Storage/Hydro | WECC | Off-Peak | 275.326 | 87.87 | 1 | 1 | 4550-Generator bearings and lube oil system (including thrust bearings on hydro units) | U1-Forced - Immediate | 500-Pumped Storage/Hydro
4550 | Generator bearings and lube oil system (including thrust bearings on hydro units) | Generator | Generator | U1 | Forced - Immediate | 2021 | Hydro | WA | 500 | Pumped Storage/Hydro | WECC | Off-Peak | 280.269 | 84.93 | 1 | 1 | 4550-Generator bearings and lube oil system (including thrust bearings on hydro units) | U1-Forced - Immediate | 500-Pumped Storage/Hydro
4550 | Generator bearings and lube oil system (including thrust bearings on hydro units) | Generator | Generator | U1 | Forced - Immediate | 2021 | Hydro | WA | 500 | Pumped Storage/Hydro | WECC | Summer | 35.847 | 51.21 | 1 | 1 | 4550-Generator bearings and lube oil system (including thrust bearings on hydro units) | U1-Forced - Immediate | 500-Pumped Storage/Hydro
4550 | Generator bearings and lube oil system (including thrust bearings on hydro units) | Generator | Generator | SF | Startup Failure | 2021 | Hydro | WA | 500 | Pumped Storage/Hydro | SERC | Summer | 170 | 340 | 1 | 1 | 4550-Generator bearings and lube oil system (including thrust bearings on hydro units) | SF-Startup Failure | 500-Pumped Storage/Hydro
4550 | Generator bearings and lube oil system (including thrust bearings on hydro units) | Generator | Generator | U1 | Forced - Immediate | 2021 | Hydro | WA | 500 | Pumped Storage/Hydro | RFC | Off-Peak | 55 | 22 | 1 | 1 | 4550-Generator bearings and lube oil system (including thrust bearings on hydro units) | U1-Forced - Immediate | 500-Pumped Storage/Hydro
4550 | Generator bearings and lube oil system (including thrust bearings on hydro units) | Generator | Generator | U1 | Forced - Immediate | 2021 | Hydro | WA | 500 | Pumped Storage/Hydro | WECC | Off-Peak | 60.365 | 120.73 | 1 | 1 | 4550-Generator bearings and lube oil system (including thrust bearings on hydro units) | U1-Forced - Immediate | 500-Pumped Storage/Hydro
4550 | Generator bearings and lube oil system (including thrust bearings on hydro units) | Generator | Generator | U1 | Forced - Immediate | 2021 | Hydro | WA | 500 | Pumped Storage/Hydro | NPCC | Off-Peak | 199.5332 | 292 | 1 | 1 | 4550-Generator bearings and lube oil system (including thrust bearings on hydro units) | U1-Forced - Immediate | 500-Pumped Storage/Hydro
4550 | Generator bearings and lube oil system (including thrust bearings on hydro units) | Generator | Generator | U1 | Forced - Immediate | 2021 | Hydro | WA | 500 | Pumped Storage/Hydro | WECC | Summer | 134.9333 | 88 | 1 | 1 | 4550-Generator bearings and lube oil system (including thrust bearings on hydro units) | U1-Forced - Immediate | 500-Pumped Storage/Hydro
4550 | Generator bearings and lube oil system (including thrust bearings on hydro units) | Generator | Generator | SF | Startup Failure | 2021 | Hydro | WA | 500 | Pumped Storage/Hydro | SERC | Winter | 5.7 | 34.2 | 1 | 1 | 4550-Generator bearings and lube oil system (including thrust bearings on hydro units) | SF-Startup Failure | 500-Pumped Storage/Hydro
4550 | Generator bearings and lube oil system (including thrust bearings on hydro units) | Generator | Generator | SF | Startup Failure | 2021 | Hydro | WA | 500 | Pumped Storage/Hydro | SERC | Winter | 13.68 | 34.2 | 1 | 1 | 4550-Generator bearings and lube oil system (including thrust bearings on hydro units) | SF-Startup Failure | 500-Pumped Storage/Hydro
4550 | Generator bearings and lube oil system (including thrust bearings on hydro units) | Generator | Generator | U1 | Forced - Immediate | 2021 | Hydro | WA | 500 | Pumped Storage/Hydro | WECC | Off-Peak | 433.7493 | 125.12 | 1 | 1 | 4550-Generator bearings and lube oil system (including thrust bearings on hydro units) | U1-Forced - Immediate | 500-Pumped Storage/Hydro
4550 | Generator bearings and lube oil system (including thrust bearings on hydro units) | Generator | Generator | U1 | Forced - Immediate | 2021 | Hydro | WA | 500 | Pumped Storage/Hydro | NPCC | Summer | 78.08 | 25.6 | 1 | 1 | 4550-Generator bearings and lube oil system (including thrust bearings on hydro units) | U1-Forced - Immediate | 500-Pumped Storage/Hydro
4550 | Generator bearings and lube oil system (including thrust bearings on hydro units) | Generator | Generator | U1 | Forced - Immediate | 2021 | Hydro | WA | 500 | Pumped Storage/Hydro | SERC | Summer | 78.3333 | 50 | 1 | 1 | 4550-Generator bearings and lube oil system (including thrust bearings on hydro units) | U1-Forced - Immediate | 500-Pumped Storage/Hydro
4550 | Generator bearings and lube oil system (including thrust bearings on hydro units) | Generator | Generator | U1 | Forced - Immediate | 2021 | Hydro | WA | 500 | Pumped Storage/Hydro | WECC | Summer | 777.3333 | 88 | 1 | 1 | 4550-Generator bearings and lube oil system (including thrust bearings on hydro units) | U1-Forced - Immediate | 500-Pumped Storage/Hydro
4550 | Generator bearings and lube oil system (including thrust bearings on hydro units) | Generator | Generator | D1 | Forced - Immediate | 2021 | Hydro | WA | 500 | Pumped Storage/Hydro | RFC | Summer | 4417 | 1 | 1 | 1 | 4550-Generator bearings and lube oil system (including thrust bearings on hydro units) | D1-Forced - Immediate | 500-Pumped Storage/Hydro
4550 | Generator bearings and lube oil system (including thrust bearings on hydro units) | Generator | Generator | SF | Startup Failure | 2021 | Hydro | WA | 500 | Pumped Storage/Hydro | SERC | Winter | 3.99 | 34.2 | 1 | 1 | 4550-Generator bearings and lube oil system (including thrust bearings on hydro units) | SF-Startup Failure | 500-Pumped Storage/Hydro
4550 | Generator bearings and lube oil system (including thrust bearings on hydro units) | Generator | Generator | U1 | Forced - Immediate | 2021 | Hydro | WA | 500 | Pumped Storage/Hydro | SERC | Winter | 15.39 | 34.2 | 1 | 1 | 4550-Generator bearings and lube oil system (including thrust bearings on hydro units) | U1-Forced - Immediate | 500-Pumped Storage/Hydro
4550 | Generator bearings and lube oil system (including thrust bearings on hydro units) | Generator | Generator | U1 | Forced - Immediate | 2021 | Hydro | WA | 500 | Pumped Storage/Hydro | WECC | Winter | 48079.85 | 91 | 1 | 1 | 4550-Generator bearings and lube oil system (including thrust bearings on hydro units) | U1-Forced - Immediate | 500-Pumped Storage/Hydro
4550 | Generator bearings and lube oil system (including thrust bearings on hydro units) | Generator | Generator | U1 | Forced - Immediate | 2021 | Hydro | WA | 500 | Pumped Storage/Hydro | RFC | Summer | 18528 | 48 | 1 | 1 | 4550-Generator bearings and lube oil system (including thrust bearings on hydro units) | U1-Forced - Immediate | 500-Pumped Storage/Hydro
4550 | Generator bearings and lube oil system (including thrust bearings on hydro units) | Generator | Generator | SF | Startup Failure | 2021 | Hydro | WA | 500 | Pumped Storage/Hydro | WECC | Winter | 16.3083 | 51.5 | 1 | 1 | 4550-Generator bearings and lube oil system (including thrust bearings on hydro units) | SF-Startup Failure | 500-Pumped Storage/Hydro
4550 | Generator bearings and lube oil system (including thrust bearings on hydro units) | Generator | Generator | U1 | Forced - Immediate | 2021 | Hydro | WA | 500 | Pumped Storage/Hydro | WECC | Off-Peak | 794.8058 | 120.73 | 1 | 1 | 4550-Generator bearings and lube oil system (including thrust bearings on hydro units) | U1-Forced - Immediate | 500-Pumped Storage/Hydro
4550 | Generator bearings and lube oil system (including thrust bearings on hydro units) | Generator | Generator | U1 | Forced - Immediate | 2021 | Hydro | WA | 500 | Pumped Storage/Hydro | WECC | Winter | 48381.2932 | 139.16 | 1 | 1 | 4550-Generator bearings and lube oil system (including thrust bearings on hydro units) | U1-Forced - Immediate | 500-Pumped Storage/Hydro
4550 | Generator bearings and lube oil system (including thrust bearings on hydro units) | Generator | Generator | D1 | Forced - Immediate | 2021 | Hydro | WA | 500 | Pumped Storage/Hydro | RFC | Summer | 906.4 | 8.8 | 1 | 1 | 4550-Generator bearings and lube oil system (including thrust bearings on hydro units) | D1-Forced - Immediate | 500-Pumped Storage/Hydro
4550 | Generator bearings and lube oil system (including thrust bearings on hydro units) | Generator | Generator | SF | Startup Failure | 2021 | Hydro | WA | 500 | Pumped Storage/Hydro | SERC | Summer | 1633.3333 | 50 | 1 | 1 | 4550-Generator bearings and lube oil system (including thrust bearings on hydro units) | SF-Startup Failure | 500-Pumped Storage/Hydro
4550 | Generator bearings and lube oil system (including thrust bearings on hydro units) | Generator | Generator | U1 | Forced - Immediate | 2021 | Hydro | WA | 500 | Pumped Storage/Hydro | SERC | Off-Peak | 16.53 | 34.2 | 1 | 1 | 4550-Generator bearings and lube oil system (including thrust bearings on hydro units) | U1-Forced - Immediate | 500-Pumped Storage/Hydro
4550 | Generator bearings and lube oil system (including thrust bearings on hydro units) | Generator | Generator | U1 | Forced - Immediate | 2021 | Hydro | WA | 500 | Pumped Storage/Hydro | NPCC | Summer | 17.0666 | 25.6 | 1 | 1 | 4550-Generator bearings and lube oil system (including thrust bearings on hydro units) | U1-Forced - Immediate | 500-Pumped Storage/Hydro
4550 | Generator bearings and lube oil system (including thrust bearings on hydro units) | Generator | Generator | U1 | Forced - Immediate | 2021 | Hydro | WA | 500 | Pumped Storage/Hydro | WECC | Summer | 130.254 | 114.93 | 1 | 1 | 4550-Generator bearings and lube oil system (including thrust bearings on hydro units) | U1-Forced - Immediate | 500-Pumped Storage/Hydro
4550 | Generator bearings and lube oil system (including thrust bearings on hydro units) | Generator | Generator | U1 | Forced - Immediate | 2021 | Hydro | WA | 500 | Pumped Storage/Hydro | SERC | Winter | 67.5 | 50 | 1 | 1 | 4550-Generator bearings and lube oil system (including thrust bearings on hydro units) | U1-Forced - Immediate | 500-Pumped Storage/Hydro
4550 | Generator bearings and lube oil system (including thrust bearings on hydro units) | Generator | Generator | U1 | Forced - Immediate | 2021 | Hydro | WA | 500 | Pumped Storage/Hydro | WECC | Winter | 410.7333 | 122 | 1 | 1 | 4550-Generator bearings and lube oil system (including thrust bearings on hydro units) | U1-Forced - Immediate | 500-Pumped Storage/Hydro
4550 | Generator bearings and lube oil system (including thrust bearings on hydro units) | Generator | Generator | U1 | Forced - Immediate | 2021 | Hydro | WA | 500 | Pumped Storage/Hydro | WECC | Winter | 50380.1666 | 155 | 1 | 1 | 4550-Generator bearings and lube oil system (including thrust bearings on hydro units) | U1-Forced - Immediate | 500-Pumped Storage/Hydro
4550 | Generator bearings and lube oil system (including thrust bearings on hydro units) | Generator | Generator | U1 | Forced - Immediate | 2021 | Hydro | WA | 500 | Pumped Storage/Hydro | WECC | Off-Peak | 82.7667 | 26 | 1 | 1 | 4550-Generator bearings and lube oil system (including thrust bearings on hydro units) | U1-Forced - Immediate | 500-Pumped Storage/Hydro
4550 | Generator bearings and lube oil system (including thrust bearings on hydro units) | Generator | Generator | U1 | Forced - Immediate | 2021 | Hydro | WA | 500 | Pumped Storage/Hydro | SERC | Summer | 432.5 | 30 | 2 | 2 | 4550-Generator bearings and lube oil system (including thrust bearings on hydro units) | U1-Forced - Immediate | 500-Pumped Storage/Hydro
4550 | Generator bearings and lube oil system (including thrust bearings on hydro units) | Generator | Generator | U1 | Forced - Immediate | 2021 | Hydro | WA | 500 | Pumped Storage/Hydro | WECC | Off-Peak | 6396 | 78 | 1 | 1 | 4550-Generator bearings and lube oil system (including thrust bearings on hydro units) | U1-Forced - Immediate | 500-Pumped Storage/Hydro
4550 | Generator bearings and lube oil system (including thrust bearings on hydro units) | Generator | Generator | U1 | Forced - Immediate | 2021 | Hydro | WA | 500 | Pumped Storage/Hydro | NPCC | Summer | 75.85 | 20.5 | 1 | 1 | 4550-Generator bearings and lube oil system (including thrust bearings on hydro units) | U1-Forced - Immediate | 500-Pumped Storage/Hydro
4550 | Generator bearings and lube oil system (including thrust bearings on hydro units) | Generator | Generator | U1 | Forced - Immediate | 2021 | Hydro | WA | 500 | Pumped Storage/Hydro | WECC | Off-Peak | 70.296 | 87.87 | 1 | 1 | 4550-Generator bearings and lube oil system (including thrust bearings on hydro units) | U1-Forced - Immediate | 500-Pumped Storage/Hydro
4550 | Generator bearings and lube oil system (including thrust bearings on hydro units) | Generator | Generator | U1 | Forced - Immediate | 2021 | Hydro | WA | 500 | Pumped Storage/Hydro | WECC | Off-Peak | 922.635 | 87.87 | 1 | 1 | 4550-Generator bearings and lube oil system (including thrust bearings on hydro units) | U1-Forced - Immediate | 500-Pumped Storage/Hydro
4550 | Generator bearings and lube oil system (including thrust bearings on hydro units) | Generator | Generator | U1 | Forced - Immediate | 2021 | Hydro | WA | 500 | Pumped Storage/Hydro | WECC | Winter | 2124.85 | 91 | 1 | 1 | 4550-Generator bearings and lube oil system (including thrust bearings on hydro units) | U1-Forced - Immediate | 500-Pumped Storage/Hydro
4550 | Generator bearings and lube oil system (including thrust bearings on hydro units) | Generator | Generator | U1 | Forced - Immediate | 2021 | Hydro | WA | 500 | Pumped Storage/Hydro | SERC | Summer | 95.25 | 45 | 1 | 1 | 4550-Generator bearings and lube oil system (including thrust bearings on hydro units) | U1-Forced - Immediate | 500-Pumped Storage/Hydro
4550 | Generator bearings and lube oil system (including thrust bearings on hydro units) | Generator | Generator | U1 | Forced - Immediate | 2021 | Hydro | WA | 500 | Pumped Storage/Hydro | SERC | Summer | 115.15 | 47 | 1 | 1 | 4550-Generator bearings and lube oil system (including thrust bearings on hydro units) | U1-Forced - Immediate | 500-Pumped Storage/Hydro
4550 | Generator bearings and lube oil system (including thrust bearings on hydro units) | Generator | Generator | U1 | Forced - Immediate | 2021 | Hydro | WA | 500 | Pumped Storage/Hydro | WECC | Winter | 70.6666 | 80 | 1 | 1 | 4550-Generator bearings and lube oil system (including thrust bearings on hydro units) | U1-Forced - Immediate | 500-Pumped Storage/Hydro
4550 | Generator bearings and lube oil system (including thrust bearings on hydro units) | Generator | Generator | U2 | Forced - Delayed | 2021 | Hydro | WA | 500 | Pumped Storage/Hydro | WECC | Summer | 2835.2719 | 87.87 | 1 | 1 | 4550-Generator bearings and lube oil system (including thrust bearings on hydro units) | U2-Forced - Delayed | 500-Pumped Storage/Hydro
4550 | Generator bearings and lube oil system (including thrust bearings on hydro units) | Generator | Generator | D1 | Forced - Immediate | 2021 | Hydro | WA | 500 | Pumped Storage/Hydro | NPCC | Winter | 13140 | 1.5 | 1 | 1 | 4550-Generator bearings and lube oil system (including thrust bearings on hydro units) | D1-Forced - Immediate | 500-Pumped Storage/Hydro
4550 | Generator bearings and lube oil system (including thrust bearings on hydro units) | Generator | Generator | SF | Startup Failure | 2021 | Hydro | WA | 500 | Pumped Storage/Hydro | WECC | Off-Peak | 58.8276 | 113.86 | 1 | 1 | 4550-Generator bearings and lube oil system (including thrust bearings on hydro units) | SF-Startup Failure | 500-Pumped Storage/Hydro
4550 | Generator bearings and lube oil system (including thrust bearings on hydro units) | Generator | Generator | SF | Startup Failure | 2021 | Hydro | WA | 500 | Pumped Storage/Hydro | SERC | Winter | 1.14 | 34.2 | 1 | 1 | 4550-Generator bearings and lube oil system (including thrust bearings on hydro units) | SF-Startup Failure | 500-Pumped Storage/Hydro
4550 | Generator bearings and lube oil system (including thrust bearings on hydro units) | Generator | Generator | SF | Startup Failure | 2021 | Hydro | WA | 500 | Pumped Storage/Hydro | MRO | Winter | 574.77 | 99.96 | 1 | 1 | 4550-Generator bearings and lube oil system (including thrust bearings on hydro units) | SF-Startup Failure | 500-Pumped Storage/Hydro
4550 | Generator bearings and lube oil system (including thrust bearings on hydro units) | Generator | Generator | U1 | Forced - Immediate | 2021 | Hydro | WA | 500 | Pumped Storage/Hydro | WECC | Off-Peak | 916.6666 | 88 | 1 | 1 | 4550-Generator bearings and lube oil system (including thrust bearings on hydro units) | U1-Forced - Immediate | 500-Pumped Storage/Hydro
4550 | Generator bearings and lube oil system (including thrust bearings on hydro units) | Generator | Generator | U1 | Forced - Immediate | 2021 | Hydro | WA | 500 | Pumped Storage/Hydro | WECC | Off-Peak | 2176.2469 | 87.87 | 1 | 1 | 4550-Generator bearings and lube oil system (including thrust bearings on hydro units) | U1-Forced - Immediate | 500-Pumped Storage/Hydro
4550 | Generator bearings and lube oil system (including thrust bearings on hydro units) | Generator | Generator | D1 | Forced - Immediate | 2021 | Gas | GG | 850 | Combined Cycle Block | RFC | Summer | 3359.4 | 66 | 1 | 1 | 4550-Generator bearings and lube oil system (including thrust bearings on hydro units) | D1-Forced - Immediate | 850-Combined Cycle Block
4550 | Generator bearings and lube oil system (including thrust bearings on hydro units) | Generator | Generator | D1 | Forced - Immediate | 2021 | Gas | GG | 850 | Combined Cycle Block | SERC | Off-Peak | 1221.3416 | 129.7 | 1 | 1 | 4550-Generator bearings and lube oil system (including thrust bearings on hydro units) | D1-Forced - Immediate | 850-Combined Cycle Block
4550 | Generator bearings and lube oil system (including thrust bearings on hydro units) | Generator | Generator | U1 | Forced - Immediate | 2021 | Gas | GG | 850 | Combined Cycle Block | WECC | Winter | 86.4 | 48 | 1 | 1 | 4550-Generator bearings and lube oil system (including thrust bearings on hydro units) | U1-Forced - Immediate | 850-Combined Cycle Block
4550 | Generator bearings and lube oil system (including thrust bearings on hydro units) | Generator | Generator | U1 | Forced - Immediate | 2021 | Gas | GG | 850 | Combined Cycle Block | WECC | Winter | 193.6 | 48 | 1 | 1 | 4550-Generator bearings and lube oil system (including thrust bearings on hydro units) | U1-Forced - Immediate | 850-Combined Cycle Block
4550 | Generator bearings and lube oil system (including thrust bearings on hydro units) | Generator | Generator | U1 | Forced - Immediate | 2021 | Gas | GG | 851 | CC GT units | RFC | Off-Peak | 573.75 | 225 | 1 | 1 | 4550-Generator bearings and lube oil system (including thrust bearings on hydro units) | U1-Forced - Immediate | 851-CC GT units
4550 | Generator bearings and lube oil system (including thrust bearings on hydro units) | Generator | Generator | D1 | Forced - Immediate | 2021 | Waste Heat | WH | 852 | CC steam units | RFC | Off-Peak | 408 | 160 | 1 | 1 | 4550-Generator bearings and lube oil system (including thrust bearings on hydro units) | D1-Forced - Immediate | 852-CC steam units
4550 | Generator bearings and lube oil system (including thrust bearings on hydro units) | Generator | Generator | D1 | Forced - Immediate | 2021 | Gas | GG | 861 | CoG GT units | NPCC | Summer | 3.99 | 6.3 | 1 | 1 | 4550-Generator bearings and lube oil system (including thrust bearings on hydro units) | D1-Forced - Immediate | 861-CoG GT units
4550 | Generator bearings and lube oil system (including thrust bearings on hydro units) | Generator | Generator | U1 | Forced - Immediate | 2021 | Gas | GG | 861 | CoG GT units | NPCC | Summer | 103.2 | 43 | 1 | 1 | 4550-Generator bearings and lube oil system (including thrust bearings on hydro units) | U1-Forced - Immediate | 861-CoG GT units
4550 | Generator bearings and lube oil system (including thrust bearings on hydro units) | Generator | Generator | D1 | Forced - Immediate | 2021 | Gas | GG | 861 | CoG GT units | NPCC | Summer | 121.69 | 28.3 | 1 | 1 | 4550-Generator bearings and lube oil system (including thrust bearings on hydro units) | D1-Forced - Immediate | 861-CoG GT units
4551 | Generator bearings | Generator | Generator | D1 | Forced - Immediate | 2021 | Coal | CC | 100 | Fossil-Steam | RFC | Winter | 685.75 | 42.2 | 1 | 1 | 4551-Generator bearings | D1-Forced - Immediate | 100-Fossil-Steam
4551 | Generator bearings | Generator | Generator | D1 | Forced - Immediate | 2021 | Coal | CC | 100 | Fossil-Steam | RFC | Winter | 1960.8933 | 42.2 | 1 | 1 | 4551-Generator bearings | D1-Forced - Immediate | 100-Fossil-Steam
4551 | Generator bearings | Generator | Generator | U1 | Forced - Immediate | 2021 | Gas | GG | 100 | Fossil-Steam | TRE | Summer | 1747.6664 | 749 | 1 | 1 | 4551-Generator bearings | U1-Forced - Immediate | 100-Fossil-Steam
4551 | Generator bearings | Generator | Generator | U1 | Forced - Immediate | 2021 | Gas | GG | 300 | Gas Turbine/Jet Engine (Simple Cycle Operation) | WECC | Off-Peak | 88 | 55 | 1 | 1 | 4551-Generator bearings | U1-Forced - Immediate | 300-Gas Turbine/Jet Engine (Simple Cycle Operation)
4551 | Generator bearings | Generator | Generator | U1 | Forced - Immediate | 2021 | Oil | DI | 300 | Gas Turbine/Jet Engine (Simple Cycle Operation) | SERC | Winter | 1209.6 | 64 | 1 | 1 | 4551-Generator bearings | U1-Forced - Immediate | 300-Gas Turbine/Jet Engine (Simple Cycle Operation)
4551 | Generator bearings | Generator | Generator | U1 | Forced - Immediate | 2021 | NULL | NULL | 300 | Gas Turbine/Jet Engine (Simple Cycle Operation) | SERC | Summer | NULL | NULL | 1 | 2 | 4551-Generator bearings | U1-Forced - Immediate | 300-Gas Turbine/Jet Engine (Simple Cycle Operation)
4551 | Generator bearings | Generator | Generator | U1 | Forced - Immediate | 2021 | Gas | GG | 300 | Gas Turbine/Jet Engine (Simple Cycle Operation) | MRO | Winter | 8259.3 | 46 | 1 | 1 | 4551-Generator bearings | U1-Forced - Immediate | 300-Gas Turbine/Jet Engine (Simple Cycle Operation)
4551 | Generator bearings | Generator | Generator | U1 | Forced - Immediate | 2021 | Gas | GG | 300 | Gas Turbine/Jet Engine (Simple Cycle Operation) | RFC | Off-Peak | 216.795 | 44.7 | 1 | 1 | 4551-Generator bearings | U1-Forced - Immediate | 300-Gas Turbine/Jet Engine (Simple Cycle Operation)
4551 | Generator bearings | Generator | Generator | U1 | Forced - Immediate | 2021 | Gas | GG | 300 | Gas Turbine/Jet Engine (Simple Cycle Operation) | NPCC | Summer | 20356.3332 | 173 | 1 | 1 | 4551-Generator bearings | U1-Forced - Immediate | 300-Gas Turbine/Jet Engine (Simple Cycle Operation)
4551 | Generator bearings | Generator | Generator | U1 | Forced - Immediate | 2021 | Gas | GG | 300 | Gas Turbine/Jet Engine (Simple Cycle Operation) | WECC | Summer | 782.5 | 50 | 1 | 1 | 4551-Generator bearings | U1-Forced - Immediate | 300-Gas Turbine/Jet Engine (Simple Cycle Operation)
4551 | Generator bearings | Generator | Generator | U1 | Forced - Immediate | 2021 | Gas | GG | 300 | Gas Turbine/Jet Engine (Simple Cycle Operation) | WECC | Off-Peak | 9723.2695 | 52.01 | 1 | 1 | 4551-Generator bearings | U1-Forced - Immediate | 300-Gas Turbine/Jet Engine (Simple Cycle Operation)
4551 | Generator bearings | Generator | Generator | U1 | Forced - Immediate | 2021 | Gas | GG | 300 | Gas Turbine/Jet Engine (Simple Cycle Operation) | TRE | Off-Peak | 15519.4166 | 43 | 1 | 1 | 4551-Generator bearings | U1-Forced - Immediate | 300-Gas Turbine/Jet Engine (Simple Cycle Operation)
4551 | Generator bearings | Generator | Generator | U1 | Forced - Immediate | 2021 | Hydro | WA | 500 | Pumped Storage/Hydro | SERC | Winter | 797060 | 220 | 1 | 1 | 4551-Generator bearings | U1-Forced - Immediate | 500-Pumped Storage/Hydro
4551 | Generator bearings | Generator | Generator | D1 | Forced - Immediate | 2021 | Hydro | WA | 500 | Pumped Storage/Hydro | RFC | Winter | 900 | 1 | 1 | 1 | 4551-Generator bearings | D1-Forced - Immediate | 500-Pumped Storage/Hydro
4551 | Generator bearings | Generator | Generator | U1 | Forced - Immediate | 2021 | Hydro | WA | 500 | Pumped Storage/Hydro | WECC | Off-Peak | 60 | 60 | 1 | 1 | 4551-Generator bearings | U1-Forced - Immediate | 500-Pumped Storage/Hydro
4551 | Generator bearings | Generator | Generator | U1 | Forced - Immediate | 2021 | Hydro | WA | 500 | Pumped Storage/Hydro | WECC | Off-Peak | 108241 | 49 | 1 | 1 | 4551-Generator bearings | U1-Forced - Immediate | 500-Pumped Storage/Hydro
4551 | Generator bearings | Generator | Generator | U1 | Forced - Immediate | 2021 | Hydro | WA | 500 | Pumped Storage/Hydro | SERC | Summer | 61273.42 | 37.04 | 1 | 1 | 4551-Generator bearings | U1-Forced - Immediate | 500-Pumped Storage/Hydro
4551 | Generator bearings | Generator | Generator | U1 | Forced - Immediate | 2021 | Hydro | WA | 500 | Pumped Storage/Hydro | WECC | Winter | 1149.8503 | 110.74 | 1 | 1 | 4551-Generator bearings | U1-Forced - Immediate | 500-Pumped Storage/Hydro
4551 | Generator bearings | Generator | Generator | U1 | Forced - Immediate | 2021 | Hydro | WA | 500 | Pumped Storage/Hydro | NPCC | Off-Peak | 3463.0333 | 23 | 1 | 1 | 4551-Generator bearings | U1-Forced - Immediate | 500-Pumped Storage/Hydro
4551 | Generator bearings | Generator | Generator | U1 | Forced - Immediate | 2021 | Hydro | WA | 500 | Pumped Storage/Hydro | SERC | Off-Peak | 126 | 33.6 | 1 | 1 | 4551-Generator bearings | U1-Forced - Immediate | 500-Pumped Storage/Hydro
4551 | Generator bearings | Generator | Generator | U1 | Forced - Immediate | 2021 | Hydro | WA | 500 | Pumped Storage/Hydro | WECC | Off-Peak | 90739.4599 | 90.3 | 1 | 1 | 4551-Generator bearings | U1-Forced - Immediate | 500-Pumped Storage/Hydro
4551 | Generator bearings | Generator | Generator | U1 | Forced - Immediate | 2021 | Hydro | WA | 500 | Pumped Storage/Hydro | WECC | Off-Peak | 107016 | 49 | 1 | 1 | 4551-Generator bearings | U1-Forced - Immediate | 500-Pumped Storage/Hydro
4551 | Generator bearings | Generator | Generator | U1 | Forced - Immediate | 2021 | Hydro | WA | 500 | Pumped Storage/Hydro | SERC | Winter | 406992.6665 | 220 | 1 | 1 | 4551-Generator bearings | U1-Forced - Immediate | 500-Pumped Storage/Hydro
4551 | Generator bearings | Generator | Generator | U1 | Forced - Immediate | 2021 | Hydro | WA | 500 | Pumped Storage/Hydro | WECC | Winter | 105791 | 49 | 1 | 1 | 4551-Generator bearings | U1-Forced - Immediate | 500-Pumped Storage/Hydro
4551 | Generator bearings | Generator | Generator | U1 | Forced - Immediate | 2021 | Hydro | WA | 500 | Pumped Storage/Hydro | WECC | Off-Peak | 84.0666 | 52 | 1 | 1 | 4551-Generator bearings | U1-Forced - Immediate | 500-Pumped Storage/Hydro
4551 | Generator bearings | Generator | Generator | U1 | Forced - Immediate | 2021 | Hydro | WA | 500 | Pumped Storage/Hydro | WECC | Off-Peak | 271.3333 | 40 | 1 | 1 | 4551-Generator bearings | U1-Forced - Immediate | 500-Pumped Storage/Hydro
4551 | Generator bearings | Generator | Generator | U1 | Forced - Immediate | 2021 | Hydro | WA | 500 | Pumped Storage/Hydro | SERC | Summer | 77.55 | 47 | 1 | 1 | 4551-Generator bearings | U1-Forced - Immediate | 500-Pumped Storage/Hydro
4551 | Generator bearings | Generator | Generator | U1 | Forced - Immediate | 2021 | Hydro | WA | 500 | Pumped Storage/Hydro | WECC | Winter | 22.148 | 110.74 | 1 | 1 | 4551-Generator bearings | U1-Forced - Immediate | 500-Pumped Storage/Hydro
4551 | Generator bearings | Generator | Generator | U2 | Forced - Delayed | 2021 | Hydro | WA | 500 | Pumped Storage/Hydro | SERC | Winter | 1071 | 54 | 1 | 1 | 4551-Generator bearings | U2-Forced - Delayed | 500-Pumped Storage/Hydro
4551 | Generator bearings | Generator | Generator | U1 | Forced - Immediate | 2021 | Hydro | WA | 500 | Pumped Storage/Hydro | SERC | Summer | 114.3667 | 47 | 1 | 1 | 4551-Generator bearings | U1-Forced - Immediate | 500-Pumped Storage/Hydro
4551 | Generator bearings | Generator | Generator | U1 | Forced - Immediate | 2021 | Hydro | WA | 500 | Pumped Storage/Hydro | SERC | Off-Peak | 12112.08 | 37.04 | 1 | 1 | 4551-Generator bearings | U1-Forced - Immediate | 500-Pumped Storage/Hydro
4551 | Generator bearings | Generator | Generator | U1 | Forced - Immediate | 2021 | Hydro | WA | 500 | Pumped Storage/Hydro | SERC | Winter | 1242 | 54 | 1 | 1 | 4551-Generator bearings | U1-Forced - Immediate | 500-Pumped Storage/Hydro
4551 | Generator bearings | Generator | Generator | SF | Startup Failure | 2021 | Hydro | WA | 500 | Pumped Storage/Hydro | WECC | Winter | 45.3994 | 87.87 | 1 | 1 | 4551-Generator bearings | SF-Startup Failure | 500-Pumped Storage/Hydro
4551 | Generator bearings | Generator | Generator | U1 | Forced - Immediate | 2021 | Hydro | WA | 500 | Pumped Storage/Hydro | WECC | Summer | 108192 | 49 | 1 | 1 | 4551-Generator bearings | U1-Forced - Immediate | 500-Pumped Storage/Hydro
4551 | Generator bearings | Generator | Generator | U1 | Forced - Immediate | 2021 | Hydro | WA | 500 | Pumped Storage/Hydro | SERC | Summer | 105.75 | 47 | 1 | 1 | 4551-Generator bearings | U1-Forced - Immediate | 500-Pumped Storage/Hydro
4551 | Generator bearings | Generator | Generator | U1 | Forced - Immediate | 2021 | Hydro | WA | 500 | Pumped Storage/Hydro | RFC | Summer | 1952.1533 | 66.1 | 1 | 1 | 4551-Generator bearings | U1-Forced - Immediate | 500-Pumped Storage/Hydro
4551 | Generator bearings | Generator | Generator | U1 | Forced - Immediate | 2021 | Hydro | WA | 500 | Pumped Storage/Hydro | WECC | Winter | 23.9936 | 110.74 | 1 | 1 | 4551-Generator bearings | U1-Forced - Immediate | 500-Pumped Storage/Hydro
4551 | Generator bearings | Generator | Generator | U1 | Forced - Immediate | 2021 | Hydro | WA | 500 | Pumped Storage/Hydro | SERC | Off-Peak | 181503.6665 | 220 | 1 | 1 | 4551-Generator bearings | U1-Forced - Immediate | 500-Pumped Storage/Hydro
4551 | Generator bearings | Generator | Generator | D1 | Forced - Immediate | 2021 | Hydro | WA | 500 | Pumped Storage/Hydro | NPCC | Winter | 21900 | 2.5 | 1 | 1 | 4551-Generator bearings | D1-Forced - Immediate | 500-Pumped Storage/Hydro
4551 | Generator bearings | Generator | Generator | U1 | Forced - Immediate | 2021 | Hydro | WA | 500 | Pumped Storage/Hydro | SERC | Off-Peak | 1277.5 | 25 | 1 | 1 | 4551-Generator bearings | U1-Forced - Immediate | 500-Pumped Storage/Hydro
4551 | Generator bearings | Generator | Generator | U2 | Forced - Delayed | 2021 | Hydro | WA | 500 | Pumped Storage/Hydro | SERC | Winter | 99 | 54 | 1 | 1 | 4551-Generator bearings | U2-Forced - Delayed | 500-Pumped Storage/Hydro
4551 | Generator bearings | Generator | Generator | U1 | Forced - Immediate | 2021 | Gas | GG | 800 | Miscellaneous | NPCC | Summer | 3130.8333 | 26 | 1 | 1 | 4551-Generator bearings | U1-Forced - Immediate | 800-Miscellaneous
4551 | Generator bearings | Generator | Generator | U1 | Forced - Immediate | 2021 | Gas | GG | 850 | Combined Cycle Block | SERC | Summer | 17613.0833 | 241 | 1 | 1 | 4551-Generator bearings | U1-Forced - Immediate | 850-Combined Cycle Block
4551 | Generator bearings | Generator | Generator | D1 | Forced - Immediate | 2021 | Gas | GG | 850 | Combined Cycle Block | RFC | Winter | 160.8918 | 26.89 | 1 | 1 | 4551-Generator bearings | D1-Forced - Immediate | 850-Combined Cycle Block
4551 | Generator bearings | Generator | Generator | D2 | Forced - Delayed | 2021 | Gas | GG | 850 | Combined Cycle Block | RFC | Winter | 44.7 | 22.35 | 1 | 1 | 4551-Generator bearings | D2-Forced - Delayed | 850-Combined Cycle Block
4551 | Generator bearings | Generator | Generator | U1 | Forced - Immediate | 2021 | Gas | GG | 850 | Combined Cycle Block | WECC | Summer | 1013.0665 | 262 | 1 | 1 | 4551-Generator bearings | U1-Forced - Immediate | 850-Combined Cycle Block
4551 | Generator bearings | Generator | Generator | D1 | Forced - Immediate | 2021 | Gas | GG | 851 | CC GT units | NPCC | Summer | 76.9167 | 13 | 1 | 1 | 4551-Generator bearings | D1-Forced - Immediate | 851-CC GT units
4551 | Generator bearings | Generator | Generator | U1 | Forced - Immediate | 2021 | Gas | GG | 851 | CC GT units | WECC | Summer | 1549.7166 | 79 | 1 | 1 | 4551-Generator bearings | U1-Forced - Immediate | 851-CC GT units
4551 | Generator bearings | Generator | Generator | U1 | Forced - Immediate | 2021 | Gas | GG | 851 | CC GT units | MRO | Summer | 12364.9999 | 75 | 1 | 1 | 4551-Generator bearings | U1-Forced - Immediate | 851-CC GT units
4551 | Generator bearings | Generator | Generator | U1 | Forced - Immediate | 2021 | Gas | GG | 851 | CC GT units | SERC | Off-Peak | 3336 | 160 | 1 | 1 | 4551-Generator bearings | U1-Forced - Immediate | 851-CC GT units
4551 | Generator bearings | Generator | Generator | D1 | Forced - Immediate | 2021 | Gas | GG | 851 | CC GT units | SERC | Summer | 9.27 | 10.3 | 1 | 1 | 4551-Generator bearings | D1-Forced - Immediate | 851-CC GT units
4551 | Generator bearings | Generator | Generator | U1 | Forced - Immediate | 2021 | Waste Heat | WH | 852 | CC steam units | SERC | Off-Peak | 1493.3333 | 64 | 1 | 1 | 4551-Generator bearings | U1-Forced - Immediate | 852-CC steam units
4551 | Generator bearings | Generator | Generator | D3 | Forced - Postponed | 2021 | Waste Heat | WH | 852 | CC steam units | MRO | Summer | 6247.2667 | 44 | 1 | 1 | 4551-Generator bearings | D3-Forced - Postponed | 852-CC steam units
4551 | Generator bearings | Generator | Generator | U1 | Forced - Immediate | 2021 | Waste Heat | WH | 852 | CC steam units | NPCC | Summer | 207.0833 | 35 | 1 | 1 | 4551-Generator bearings | U1-Forced - Immediate | 852-CC steam units
4551 | Generator bearings | Generator | Generator | D3 | Forced - Postponed | 2021 | Waste Heat | WH | 852 | CC steam units | SERC | Summer | 10473.0136 | 129.67 | 1 | 1 | 4551-Generator bearings | D3-Forced - Postponed | 852-CC steam units
4551 | Generator bearings | Generator | Generator | D3 | Forced - Postponed | 2021 | Waste Heat | WH | 852 | CC steam units | MRO | Summer | 5537.35 | 39 | 1 | 1 | 4551-Generator bearings | D3-Forced - Postponed | 852-CC steam units
4551 | Generator bearings | Generator | Generator | U1 | Forced - Immediate | 2021 | Gas | GG | 860 | Co-generator Block | SERC | Off-Peak | 249.6666 | 107 | 1 | 1 | 4551-Generator bearings | U1-Forced - Immediate | 860-Co-generator Block
4551 | Generator bearings | Generator | Generator | U1 | Forced - Immediate | 2021 | Gas | GG | 861 | CoG GT units | TRE | Summer | 2671.8 | 73 | 1 | 1 | 4551-Generator bearings | U1-Forced - Immediate | 861-CoG GT units
4551 | Generator bearings | Generator | Generator | U1 | Forced - Immediate | 2021 | Gas | GG | 861 | CoG GT units | WECC | Summer | 21.4667 | 23 | 1 | 1 | 4551-Generator bearings | U1-Forced - Immediate | 861-CoG GT units
4551 | Generator bearings | Generator | Generator | U1 | Forced - Immediate | 2021 | Gas | GG | 861 | CoG GT units | NPCC | Summer | 58.7666 | 43 | 1 | 1 | 4551-Generator bearings | U1-Forced - Immediate | 861-CoG GT units
4552 | Generator lube oil system | Generator | Generator | D1 | Forced - Immediate | 2021 | Waste Heat | WH | 100 | Fossil-Steam | WECC | Off-Peak | 1437.3666 | 107 | 1 | 1 | 4552-Generator lube oil system | D1-Forced - Immediate | 100-Fossil-Steam
4552 | Generator lube oil system | Generator | Generator | U1 | Forced - Immediate | 2021 | Gas | OG | 100 | Fossil-Steam | RFC | Summer | 15 | 20 | 1 | 1 | 4552-Generator lube oil system | U1-Forced - Immediate | 100-Fossil-Steam
4552 | Generator lube oil system | Generator | Generator | SF | Startup Failure | 2021 | Gas | GG | 300 | Gas Turbine/Jet Engine (Simple Cycle Operation) | SERC | Summer | 13.9542 | 49.25 | 1 | 1 | 4552-Generator lube oil system | SF-Startup Failure | 300-Gas Turbine/Jet Engine (Simple Cycle Operation)
4552 | Generator lube oil system | Generator | Generator | SF | Startup Failure | 2021 | Gas | GG | 300 | Gas Turbine/Jet Engine (Simple Cycle Operation) | SERC | Winter | 15.5958 | 49.25 | 1 | 1 | 4552-Generator lube oil system | SF-Startup Failure | 300-Gas Turbine/Jet Engine (Simple Cycle Operation)
4552 | Generator lube oil system | Generator | Generator | U1 | Forced - Immediate | 2021 | Gas | GG | 300 | Gas Turbine/Jet Engine (Simple Cycle Operation) | MRO | Off-Peak | 28.0583 | 45.5 | 1 | 1 | 4552-Generator lube oil system | U1-Forced - Immediate | 300-Gas Turbine/Jet Engine (Simple Cycle Operation)
4552 | Generator lube oil system | Generator | Generator | U1 | Forced - Immediate | 2021 | Gas | GG | 300 | Gas Turbine/Jet Engine (Simple Cycle Operation) | WECC | Off-Peak | 2189.6333 | 163 | 1 | 1 | 4552-Generator lube oil system | U1-Forced - Immediate | 300-Gas Turbine/Jet Engine (Simple Cycle Operation)
4552 | Generator lube oil system | Generator | Generator | U1 | Forced - Immediate | 2021 | Gas | GG | 300 | Gas Turbine/Jet Engine (Simple Cycle Operation) | WECC | Winter | 368.2 | 52.6 | 1 | 1 | 4552-Generator lube oil system | U1-Forced - Immediate | 300-Gas Turbine/Jet Engine (Simple Cycle Operation)
4552 | Generator lube oil system | Generator | Generator | SF | Startup Failure | 2021 | Gas | GG | 300 | Gas Turbine/Jet Engine (Simple Cycle Operation) | SERC | Off-Peak | 14.55 | 48.5 | 1 | 1 | 4552-Generator lube oil system | SF-Startup Failure | 300-Gas Turbine/Jet Engine (Simple Cycle Operation)
4552 | Generator lube oil system | Generator | Generator | SF | Startup Failure | 2021 | Gas | GG | 300 | Gas Turbine/Jet Engine (Simple Cycle Operation) | RFC | Summer | 50.46 | 84.1 | 1 | 1 | 4552-Generator lube oil system | SF-Startup Failure | 300-Gas Turbine/Jet Engine (Simple Cycle Operation)
4552 | Generator lube oil system | Generator | Generator | U1 | Forced - Immediate | 2021 | Gas | GG | 300 | Gas Turbine/Jet Engine (Simple Cycle Operation) | SERC | Summer | 75.175 | 48.5 | 1 | 1 | 4552-Generator lube oil system | U1-Forced - Immediate | 300-Gas Turbine/Jet Engine (Simple Cycle Operation)
4552 | Generator lube oil system | Generator | Generator | U1 | Forced - Immediate | 2021 | Gas | GG | 300 | Gas Turbine/Jet Engine (Simple Cycle Operation) | RFC | Summer | 1723.3333 | 100 | 1 | 1 | 4552-Generator lube oil system | U1-Forced - Immediate | 300-Gas Turbine/Jet Engine (Simple Cycle Operation)
4552 | Generator lube oil system | Generator | Generator | U1 | Forced - Immediate | 2021 | Oil | KE | 300 | Gas Turbine/Jet Engine (Simple Cycle Operation) | NPCC | Winter | 185.1833 | 41 | 1 | 1 | 4552-Generator lube oil system | U1-Forced - Immediate | 300-Gas Turbine/Jet Engine (Simple Cycle Operation)
4552 | Generator lube oil system | Generator | Generator | SF | Startup Failure | 2021 | Gas | GG | 300 | Gas Turbine/Jet Engine (Simple Cycle Operation) | TRE | Winter | 178.45 | 49.8 | 1 | 1 | 4552-Generator lube oil system | SF-Startup Failure | 300-Gas Turbine/Jet Engine (Simple Cycle Operation)
4552 | Generator lube oil system | Generator | Generator | U1 | Forced - Immediate | 2021 | Gas | GG | 300 | Gas Turbine/Jet Engine (Simple Cycle Operation) | MRO | Off-Peak | 4334.25 | 45 | 1 | 1 | 4552-Generator lube oil system | U1-Forced - Immediate | 300-Gas Turbine/Jet Engine (Simple Cycle Operation)
4552 | Generator lube oil system | Generator | Generator | U1 | Forced - Immediate | 2021 | Gas | GG | 300 | Gas Turbine/Jet Engine (Simple Cycle Operation) | WECC | Summer | 56 | 42 | 1 | 1 | 4552-Generator lube oil system | U1-Forced - Immediate | 300-Gas Turbine/Jet Engine (Simple Cycle Operation)
4552 | Generator lube oil system | Generator | Generator | U1 | Forced - Immediate | 2021 | Gas | GG | 300 | Gas Turbine/Jet Engine (Simple Cycle Operation) | WECC | Summer | 464.5333 | 52 | 1 | 1 | 4552-Generator lube oil system | U1-Forced - Immediate | 300-Gas Turbine/Jet Engine (Simple Cycle Operation)
4552 | Generator lube oil system | Generator | Generator | U1 | Forced - Immediate | 2021 | Gas | GG | 300 | Gas Turbine/Jet Engine (Simple Cycle Operation) | WECC | Winter | 151.3 | 102 | 1 | 1 | 4552-Generator lube oil system | U1-Forced - Immediate | 300-Gas Turbine/Jet Engine (Simple Cycle Operation)
4552 | Generator lube oil system | Generator | Generator | SF | Startup Failure | 2021 | Gas | GG | 300 | Gas Turbine/Jet Engine (Simple Cycle Operation) | SERC | Off-Peak | 12.3125 | 49.25 | 1 | 1 | 4552-Generator lube oil system | SF-Startup Failure | 300-Gas Turbine/Jet Engine (Simple Cycle Operation)
4552 | Generator lube oil system | Generator | Generator | SF | Startup Failure | 2021 | Gas | GG | 300 | Gas Turbine/Jet Engine (Simple Cycle Operation) | RFC | Winter | 21.1666 | 63.5 | 1 | 1 | 4552-Generator lube oil system | SF-Startup Failure | 300-Gas Turbine/Jet Engine (Simple Cycle Operation)
4552 | Generator lube oil system | Generator | Generator | U1 | Forced - Immediate | 2021 | Gas | GG | 300 | Gas Turbine/Jet Engine (Simple Cycle Operation) | MRO | Off-Peak | 206.2667 | 45.5 | 1 | 1 | 4552-Generator lube oil system | U1-Forced - Immediate | 300-Gas Turbine/Jet Engine (Simple Cycle Operation)
4552 | Generator lube oil system | Generator | Generator | U1 | Forced - Immediate | 2021 | Gas | GG | 300 | Gas Turbine/Jet Engine (Simple Cycle Operation) | MRO | Winter | 19.9333 | 52 | 1 | 1 | 4552-Generator lube oil system | U1-Forced - Immediate | 300-Gas Turbine/Jet Engine (Simple Cycle Operation)
4552 | Generator lube oil system | Generator | Generator | U1 | Forced - Immediate | 2021 | Gas | GG | 300 | Gas Turbine/Jet Engine (Simple Cycle Operation) | WECC | Winter | 110 | 40 | 1 | 1 | 4552-Generator lube oil system | U1-Forced - Immediate | 300-Gas Turbine/Jet Engine (Simple Cycle Operation)
4552 | Generator lube oil system | Generator | Generator | U1 | Forced - Immediate | 2021 | Gas | GG | 300 | Gas Turbine/Jet Engine (Simple Cycle Operation) | MRO | Winter | 193.29 | 37.9 | 1 | 1 | 4552-Generator lube oil system | U1-Forced - Immediate | 300-Gas Turbine/Jet Engine (Simple Cycle Operation)
4552 | Generator lube oil system | Generator | Generator | SF | Startup Failure | 2021 | Gas | GG | 300 | Gas Turbine/Jet Engine (Simple Cycle Operation) | SERC | Summer | 15.3583 | 48.5 | 1 | 1 | 4552-Generator lube oil system | SF-Startup Failure | 300-Gas Turbine/Jet Engine (Simple Cycle Operation)
4552 | Generator lube oil system | Generator | Generator | U1 | Forced - Immediate | 2021 | Gas | GG | 300 | Gas Turbine/Jet Engine (Simple Cycle Operation) | WECC | Winter | 15705 | 50 | 1 | 1 | 4552-Generator lube oil system | U1-Forced - Immediate | 300-Gas Turbine/Jet Engine (Simple Cycle Operation)
4552 | Generator lube oil system | Generator | Generator | U1 | Forced - Immediate | 2021 | Gas | GG | 300 | Gas Turbine/Jet Engine (Simple Cycle Operation) | WECC | Winter | 136998.3333 | 50 | 1 | 1 | 4552-Generator lube oil system | U1-Forced - Immediate | 300-Gas Turbine/Jet Engine (Simple Cycle Operation)
4552 | Generator lube oil system | Generator | Generator | SF | Startup Failure | 2021 | Oil | KE | 300 | Gas Turbine/Jet Engine (Simple Cycle Operation) | NPCC | Summer | 51.25 | 41 | 1 | 1 | 4552-Generator lube oil system | SF-Startup Failure | 300-Gas Turbine/Jet Engine (Simple Cycle Operation)
4552 | Generator lube oil system | Generator | Generator | U1 | Forced - Immediate | 2021 | Gas | GG | 300 | Gas Turbine/Jet Engine (Simple Cycle Operation) | WECC | Off-Peak | 560.7333 | 52 | 1 | 1 | 4552-Generator lube oil system | U1-Forced - Immediate | 300-Gas Turbine/Jet Engine (Simple Cycle Operation)
4552 | Generator lube oil system | Generator | Generator | U1 | Forced - Immediate | 2021 | Gas | GG | 300 | Gas Turbine/Jet Engine (Simple Cycle Operation) | RFC | Summer | 161.035 | 32.1 | 1 | 1 | 4552-Generator lube oil system | U1-Forced - Immediate | 300-Gas Turbine/Jet Engine (Simple Cycle Operation)
4552 | Generator lube oil system | Generator | Generator | U1 | Forced - Immediate | 2021 | Gas | GG | 300 | Gas Turbine/Jet Engine (Simple Cycle Operation) | RFC | Winter | 192.5 | 42 | 1 | 1 | 4552-Generator lube oil system | U1-Forced - Immediate | 300-Gas Turbine/Jet Engine (Simple Cycle Operation)
4552 | Generator lube oil system | Generator | Generator | U1 | Forced - Immediate | 2021 | Gas | GG | 300 | Gas Turbine/Jet Engine (Simple Cycle Operation) | WECC | Summer | 4116.6666 | 52 | 1 | 1 | 4552-Generator lube oil system | U1-Forced - Immediate | 300-Gas Turbine/Jet Engine (Simple Cycle Operation)
4552 | Generator lube oil system | Generator | Generator | SF | Startup Failure | 2021 | Gas | GG | 300 | Gas Turbine/Jet Engine (Simple Cycle Operation) | SERC | Summer | 14.55 | 48.5 | 1 | 1 | 4552-Generator lube oil system | SF-Startup Failure | 300-Gas Turbine/Jet Engine (Simple Cycle Operation)
4552 | Generator lube oil system | Generator | Generator | U1 | Forced - Immediate | 2021 | Gas | GG | 300 | Gas Turbine/Jet Engine (Simple Cycle Operation) | WECC | Off-Peak | 57.9667 | 47 | 1 | 1 | 4552-Generator lube oil system | U1-Forced - Immediate | 300-Gas Turbine/Jet Engine (Simple Cycle Operation)
4552 | Generator lube oil system | Generator | Generator | U1 | Forced - Immediate | 2021 | Gas | GG | 300 | Gas Turbine/Jet Engine (Simple Cycle Operation) | MRO | Summer | 20.47 | 53.4 | 1 | 1 | 4552-Generator lube oil system | U1-Forced - Immediate | 300-Gas Turbine/Jet Engine (Simple Cycle Operation)
4552 | Generator lube oil system | Generator | Generator | U1 | Forced - Immediate | 2021 | Gas | GG | 300 | Gas Turbine/Jet Engine (Simple Cycle Operation) | MRO | Off-Peak | 22 | 55 | 1 | 1 | 4552-Generator lube oil system | U1-Forced - Immediate | 300-Gas Turbine/Jet Engine (Simple Cycle Operation)
4552 | Generator lube oil system | Generator | Generator | U1 | Forced - Immediate | 2021 | Gas | GG | 300 | Gas Turbine/Jet Engine (Simple Cycle Operation) | WECC | Summer | 24.9 | 24.9 | 1 | 1 | 4552-Generator lube oil system | U1-Forced - Immediate | 300-Gas Turbine/Jet Engine (Simple Cycle Operation)
4552 | Generator lube oil system | Generator | Generator | U1 | Forced - Immediate | 2021 | Gas | GG | 300 | Gas Turbine/Jet Engine (Simple Cycle Operation) | MRO | Summer | 34.71 | 53.4 | 1 | 1 | 4552-Generator lube oil system | U1-Forced - Immediate | 300-Gas Turbine/Jet Engine (Simple Cycle Operation)
4552 | Generator lube oil system | Generator | Generator | U1 | Forced - Immediate | 2021 | Gas | GG | 300 | Gas Turbine/Jet Engine (Simple Cycle Operation) | RFC | Summer | 101.9333 | 44 | 1 | 1 | 4552-Generator lube oil system | U1-Forced - Immediate | 300-Gas Turbine/Jet Engine (Simple Cycle Operation)
4552 | Generator lube oil system | Generator | Generator | U1 | Forced - Immediate | 2021 | Gas | GG | 300 | Gas Turbine/Jet Engine (Simple Cycle Operation) | WECC | Off-Peak | 376.6 | 42 | 1 | 1 | 4552-Generator lube oil system | U1-Forced - Immediate | 300-Gas Turbine/Jet Engine (Simple Cycle Operation)
4552 | Generator lube oil system | Generator | Generator | U1 | Forced - Immediate | 2021 | Gas | GG | 300 | Gas Turbine/Jet Engine (Simple Cycle Operation) | WECC | Off-Peak | 1103.9 | 42 | 1 | 1 | 4552-Generator lube oil system | U1-Forced - Immediate | 300-Gas Turbine/Jet Engine (Simple Cycle Operation)
4552 | Generator lube oil system | Generator | Generator | SF | Startup Failure | 2021 | Gas | GG | 300 | Gas Turbine/Jet Engine (Simple Cycle Operation) | WECC | Summer | 28.8 | 48 | 1 | 1 | 4552-Generator lube oil system | SF-Startup Failure | 300-Gas Turbine/Jet Engine (Simple Cycle Operation)
4552 | Generator lube oil system | Generator | Generator | SF | Startup Failure | 2021 | Gas | GG | 300 | Gas Turbine/Jet Engine (Simple Cycle Operation) | RFC | Summer | 6956.6666 | 100 | 1 | 1 | 4552-Generator lube oil system | SF-Startup Failure | 300-Gas Turbine/Jet Engine (Simple Cycle Operation)
4552 | Generator lube oil system | Generator | Generator | U1 | Forced - Immediate | 2021 | Gas | GG | 300 | Gas Turbine/Jet Engine (Simple Cycle Operation) | NPCC | Off-Peak | 7.1983 | 61.7 | 1 | 1 | 4552-Generator lube oil system | U1-Forced - Immediate | 300-Gas Turbine/Jet Engine (Simple Cycle Operation)
4552 | Generator lube oil system | Generator | Generator | U1 | Forced - Immediate | 2021 | Gas | GG | 300 | Gas Turbine/Jet Engine (Simple Cycle Operation) | WECC | Off-Peak | 142.12 | 40.8 | 1 | 1 | 4552-Generator lube oil system | U1-Forced - Immediate | 300-Gas Turbine/Jet Engine (Simple Cycle Operation)
4552 | Generator lube oil system | Generator | Generator | U1 | Forced - Immediate | 2021 | Gas | GG | 300 | Gas Turbine/Jet Engine (Simple Cycle Operation) | NPCC | Winter | 172.2 | 41 | 1 | 1 | 4552-Generator lube oil system | U1-Forced - Immediate | 300-Gas Turbine/Jet Engine (Simple Cycle Operation)
4552 | Generator lube oil system | Generator | Generator | U1 | Forced - Immediate | 2021 | Gas | GG | 300 | Gas Turbine/Jet Engine (Simple Cycle Operation) | MRO | Summer | 75.65 | 53.4 | 1 | 1 | 4552-Generator lube oil system | U1-Forced - Immediate | 300-Gas Turbine/Jet Engine (Simple Cycle Operation)
4552 | Generator lube oil system | Generator | Generator | U3 | Forced - Postponed | 2021 | Gas | GG | 300 | Gas Turbine/Jet Engine (Simple Cycle Operation) | RFC | Summer | 96.6 | 42 | 1 | 1 | 4552-Generator lube oil system | U3-Forced - Postponed | 300-Gas Turbine/Jet Engine (Simple Cycle Operation)
4552 | Generator lube oil system | Generator | Generator | SF | Startup Failure | 2021 | Gas | GG | 300 | Gas Turbine/Jet Engine (Simple Cycle Operation) | WECC | Winter | 165.8333 | 50 | 1 | 1 | 4552-Generator lube oil system | SF-Startup Failure | 300-Gas Turbine/Jet Engine (Simple Cycle Operation)
4552 | Generator lube oil system | Generator | Generator | SF | Startup Failure | 2021 | Oil | KE | 300 | Gas Turbine/Jet Engine (Simple Cycle Operation) | NPCC | Summer | 41 | 41 | 1 | 1 | 4552-Generator lube oil system | SF-Startup Failure | 300-Gas Turbine/Jet Engine (Simple Cycle Operation)
4552 | Generator lube oil system | Generator | Generator | U1 | Forced - Immediate | 2021 | Gas | GG | 300 | Gas Turbine/Jet Engine (Simple Cycle Operation) | WECC | Off-Peak | 106 | 40 | 1 | 1 | 4552-Generator lube oil system | U1-Forced - Immediate | 300-Gas Turbine/Jet Engine (Simple Cycle Operation)
4552 | Generator lube oil system | Generator | Generator | U1 | Forced - Immediate | 2021 | Gas | GG | 300 | Gas Turbine/Jet Engine (Simple Cycle Operation) | MRO | Winter | 17.52 | 65.7 | 1 | 1 | 4552-Generator lube oil system | U1-Forced - Immediate | 300-Gas Turbine/Jet Engine (Simple Cycle Operation)
4552 | Generator lube oil system | Generator | Generator | U1 | Forced - Immediate | 2021 | Gas | GG | 300 | Gas Turbine/Jet Engine (Simple Cycle Operation) | WECC | Winter | 503.2 | 102 | 1 | 1 | 4552-Generator lube oil system | U1-Forced - Immediate | 300-Gas Turbine/Jet Engine (Simple Cycle Operation)
4552 | Generator lube oil system | Generator | Generator | SF | Startup Failure | 2021 | Gas | GG | 300 | Gas Turbine/Jet Engine (Simple Cycle Operation) | RFC | Off-Peak | 26866.7033 | 60.1 | 1 | 1 | 4552-Generator lube oil system | SF-Startup Failure | 300-Gas Turbine/Jet Engine (Simple Cycle Operation)
4552 | Generator lube oil system | Generator | Generator | U1 | Forced - Immediate | 2021 | Gas | GG | 300 | Gas Turbine/Jet Engine (Simple Cycle Operation) | WECC | Off-Peak | 144.16 | 40.8 | 1 | 1 | 4552-Generator lube oil system | U1-Forced - Immediate | 300-Gas Turbine/Jet Engine (Simple Cycle Operation)
4552 | Generator lube oil system | Generator | Generator | U1 | Forced - Immediate | 2021 | Gas | GG | 300 | Gas Turbine/Jet Engine (Simple Cycle Operation) | WECC | Summer | 395.25 | 45 | 1 | 1 | 4552-Generator lube oil system | U1-Forced - Immediate | 300-Gas Turbine/Jet Engine (Simple Cycle Operation)
4552 | Generator lube oil system | Generator | Generator | U1 | Forced - Immediate | 2021 | Oil | KE | 300 | Gas Turbine/Jet Engine (Simple Cycle Operation) | NPCC | Summer | 44.4167 | 41 | 1 | 1 | 4552-Generator lube oil system | U1-Forced - Immediate | 300-Gas Turbine/Jet Engine (Simple Cycle Operation)
4552 | Generator lube oil system | Generator | Generator | D1 | Forced - Immediate | 2021 | Gas | GG | 400 | Internal Combustion/Reciprocating Engines | TRE | Off-Peak | 119 | 8.5 | 1 | 1 | 4552-Generator lube oil system | D1-Forced - Immediate | 400-Internal Combustion/Reciprocating Engines
4552 | Generator lube oil system | Generator | Generator | U1 | Forced - Immediate | 2021 | Hydro | WA | 500 | Pumped Storage/Hydro | NPCC | Summer | 71.4083 | 20.5 | 1 | 1 | 4552-Generator lube oil system | U1-Forced - Immediate | 500-Pumped Storage/Hydro
4552 | Generator lube oil system | Generator | Generator | U1 | Forced - Immediate | 2021 | Hydro | WA | 500 | Pumped Storage/Hydro | SERC | Summer | 5.225 | 28.5 | 1 | 1 | 4552-Generator lube oil system | U1-Forced - Immediate | 500-Pumped Storage/Hydro
4552 | Generator lube oil system | Generator | Generator | U1 | Forced - Immediate | 2021 | Hydro | WA | 500 | Pumped Storage/Hydro | SERC | Summer | 18.05 | 28.5 | 1 | 1 | 4552-Generator lube oil system | U1-Forced - Immediate | 500-Pumped Storage/Hydro
4552 | Generator lube oil system | Generator | Generator | U1 | Forced - Immediate | 2021 | Hydro | WA | 500 | Pumped Storage/Hydro | SERC | Summer | 470.3332 | 340 | 1 | 1 | 4552-Generator lube oil system | U1-Forced - Immediate | 500-Pumped Storage/Hydro
4552 | Generator lube oil system | Generator | Generator | U1 | Forced - Immediate | 2021 | Hydro | WA | 500 | Pumped Storage/Hydro | SERC | Off-Peak | 3.99 | 34.2 | 1 | 1 | 4552-Generator lube oil system | U1-Forced - Immediate | 500-Pumped Storage/Hydro
4552 | Generator lube oil system | Generator | Generator | D1 | Forced - Immediate | 2021 | Hydro | WA | 500 | Pumped Storage/Hydro | NPCC | Summer | 12.24 | 20.4 | 1 | 1 | 4552-Generator lube oil system | D1-Forced - Immediate | 500-Pumped Storage/Hydro
4552 | Generator lube oil system | Generator | Generator | U1 | Forced - Immediate | 2021 | Hydro | WA | 500 | Pumped Storage/Hydro | SERC | Summer | 9.025 | 28.5 | 1 | 1 | 4552-Generator lube oil system | U1-Forced - Immediate | 500-Pumped Storage/Hydro
4552 | Generator lube oil system | Generator | Generator | U1 | Forced - Immediate | 2021 | Hydro | WA | 500 | Pumped Storage/Hydro | MRO | Summer | 14129.35 | 57 | 1 | 1 | 4552-Generator lube oil system | U1-Forced - Immediate | 500-Pumped Storage/Hydro
4552 | Generator lube oil system | Generator | Generator | U2 | Forced - Delayed | 2021 | Hydro | WA | 500 | Pumped Storage/Hydro | WECC | Off-Peak | 553.3333 | 83 | 1 | 1 | 4552-Generator lube oil system | U2-Forced - Delayed | 500-Pumped Storage/Hydro
4552 | Generator lube oil system | Generator | Generator | SF | Startup Failure | 2021 | Hydro | WA | 500 | Pumped Storage/Hydro | SERC | Winter | 15 | 36 | 1 | 1 | 4552-Generator lube oil system | SF-Startup Failure | 500-Pumped Storage/Hydro
4552 | Generator lube oil system | Generator | Generator | U1 | Forced - Immediate | 2021 | Hydro | WA | 500 | Pumped Storage/Hydro | WECC | Off-Peak | 4492.8666 | 76 | 1 | 1 | 4552-Generator lube oil system | U1-Forced - Immediate | 500-Pumped Storage/Hydro
4552 | Generator lube oil system | Generator | Generator | U2 | Forced - Delayed | 2021 | Hydro | WA | 500 | Pumped Storage/Hydro | WECC | Off-Peak | 426.6666 | 64 | 1 | 1 | 4552-Generator lube oil system | U2-Forced - Delayed | 500-Pumped Storage/Hydro
4552 | Generator lube oil system | Generator | Generator | U1 | Forced - Immediate | 2021 | Hydro | WA | 500 | Pumped Storage/Hydro | WECC | Winter | 109.3333 | 40 | 1 | 1 | 4552-Generator lube oil system | U1-Forced - Immediate | 500-Pumped Storage/Hydro
4552 | Generator lube oil system | Generator | Generator | D1 | Forced - Immediate | 2021 | Hydro | WA | 500 | Pumped Storage/Hydro | MRO | Winter | 206.25 | 11 | 1 | 1 | 4552-Generator lube oil system | D1-Forced - Immediate | 500-Pumped Storage/Hydro
4552 | Generator lube oil system | Generator | Generator | SF | Startup Failure | 2021 | Hydro | WA | 500 | Pumped Storage/Hydro | NPCC | Winter | 20.5333 | 28 | 1 | 1 | 4552-Generator lube oil system | SF-Startup Failure | 500-Pumped Storage/Hydro
4552 | Generator lube oil system | Generator | Generator | U1 | Forced - Immediate | 2021 | Hydro | WA | 500 | Pumped Storage/Hydro | SERC | Off-Peak | 24.225 | 28.5 | 1 | 1 | 4552-Generator lube oil system | U1-Forced - Immediate | 500-Pumped Storage/Hydro
4552 | Generator lube oil system | Generator | Generator | U1 | Forced - Immediate | 2021 | Hydro | WA | 500 | Pumped Storage/Hydro | SERC | Summer | 13.775 | 28.5 | 1 | 1 | 4552-Generator lube oil system | U1-Forced - Immediate | 500-Pumped Storage/Hydro
4552 | Generator lube oil system | Generator | Generator | U1 | Forced - Immediate | 2021 | Hydro | WA | 500 | Pumped Storage/Hydro | SERC | Summer | 4.75 | 28.5 | 1 | 1 | 4552-Generator lube oil system | U1-Forced - Immediate | 500-Pumped Storage/Hydro
4552 | Generator lube oil system | Generator | Generator | U1 | Forced - Immediate | 2021 | Hydro | WA | 500 | Pumped Storage/Hydro | MRO | Summer | 9029.4167 | 40.25 | 1 | 1 | 4552-Generator lube oil system | U1-Forced - Immediate | 500-Pumped Storage/Hydro
4552 | Generator lube oil system | Generator | Generator | U1 | Forced - Immediate | 2021 | Hydro | WA | 500 | Pumped Storage/Hydro | SERC | Summer | 7.125 | 28.5 | 1 | 1 | 4552-Generator lube oil system | U1-Forced - Immediate | 500-Pumped Storage/Hydro
4552 | Generator lube oil system | Generator | Generator | U1 | Forced - Immediate | 2021 | Hydro | WA | 500 | Pumped Storage/Hydro | WECC | Summer | 210.04 | 53.4 | 1 | 1 | 4552-Generator lube oil system | U1-Forced - Immediate | 500-Pumped Storage/Hydro
4552 | Generator lube oil system | Generator | Generator | U2 | Forced - Delayed | 2021 | Hydro | WA | 500 | Pumped Storage/Hydro | WECC | Off-Peak | 420 | 63 | 1 | 1 | 4552-Generator lube oil system | U2-Forced - Delayed | 500-Pumped Storage/Hydro
4552 | Generator lube oil system | Generator | Generator | U1 | Forced - Immediate | 2021 | Hydro | WA | 500 | Pumped Storage/Hydro | SERC | Summer | 2.375 | 28.5 | 1 | 1 | 4552-Generator lube oil system | U1-Forced - Immediate | 500-Pumped Storage/Hydro
4552 | Generator lube oil system | Generator | Generator | U1 | Forced - Immediate | 2021 | Hydro | WA | 500 | Pumped Storage/Hydro | SERC | Off-Peak | 166.725 | 28.5 | 1 | 1 | 4552-Generator lube oil system | U1-Forced - Immediate | 500-Pumped Storage/Hydro
4552 | Generator lube oil system | Generator | Generator | U1 | Forced - Immediate | 2021 | Hydro | WA | 500 | Pumped Storage/Hydro | RFC | Summer | 45.125 | 23.75 | 1 | 1 | 4552-Generator lube oil system | U1-Forced - Immediate | 500-Pumped Storage/Hydro
4552 | Generator lube oil system | Generator | Generator | U1 | Forced - Immediate | 2021 | Hydro | WA | 500 | Pumped Storage/Hydro | NPCC | Winter | 39.0285 | 47.79 | 1 | 1 | 4552-Generator lube oil system | U1-Forced - Immediate | 500-Pumped Storage/Hydro
4552 | Generator lube oil system | Generator | Generator | U1 | Forced - Immediate | 2021 | Geothermal | GE | 830 | Geothermal | WECC | Off-Peak | 26.25 | 35 | 1 | 1 | 4552-Generator lube oil system | U1-Forced - Immediate | 830-Geothermal
4552 | Generator lube oil system | Generator | Generator | D1 | Forced - Immediate | 2021 | Gas | GG | 850 | Combined Cycle Block | SERC | Summer | 4191.875 | 47.5 | 1 | 2 | 4552-Generator lube oil system | D1-Forced - Immediate | 850-Combined Cycle Block
4552 | Generator lube oil system | Generator | Generator | D1 | Forced - Immediate | 2021 | Gas | GG | 850 | Combined Cycle Block | SERC | Off-Peak | 872.4166 | 95 | 1 | 1 | 4552-Generator lube oil system | D1-Forced - Immediate | 850-Combined Cycle Block
4552 | Generator lube oil system | Generator | Generator | D1 | Forced - Immediate | 2021 | Gas | GG | 850 | Combined Cycle Block | SERC | Summer | 87.875 | 47.5 | 1 | 1 | 4552-Generator lube oil system | D1-Forced - Immediate | 850-Combined Cycle Block
4552 | Generator lube oil system | Generator | Generator | D1 | Forced - Immediate | 2021 | Gas | GG | 850 | Combined Cycle Block | WECC | Summer | 202.64 | 59.6 | 1 | 1 | 4552-Generator lube oil system | D1-Forced - Immediate | 850-Combined Cycle Block
4552 | Generator lube oil system | Generator | Generator | D3 | Forced - Postponed | 2021 | Gas | GG | 850 | Combined Cycle Block | SERC | Off-Peak | 163.0833 | 47.5 | 1 | 1 | 4552-Generator lube oil system | D3-Forced - Postponed | 850-Combined Cycle Block
4552 | Generator lube oil system | Generator | Generator | D1 | Forced - Immediate | 2021 | Gas | GG | 850 | Combined Cycle Block | RFC | Off-Peak | 243.1 | 51 | 1 | 1 | 4552-Generator lube oil system | D1-Forced - Immediate | 850-Combined Cycle Block
4552 | Generator lube oil system | Generator | Generator | D1 | Forced - Immediate | 2021 | Gas | GG | 850 | Combined Cycle Block | RFC | Summer | 3046.4 | 136 | 1 | 1 | 4552-Generator lube oil system | D1-Forced - Immediate | 850-Combined Cycle Block
4552 | Generator lube oil system | Generator | Generator | U2 | Forced - Delayed | 2021 | Gas | GG | 850 | Combined Cycle Block | WECC | Summer | 75.5213 | 43.57 | 1 | 1 | 4552-Generator lube oil system | U2-Forced - Delayed | 850-Combined Cycle Block
4552 | Generator lube oil system | Generator | Generator | U1 | Forced - Immediate | 2021 | Gas | GG | 851 | CC GT units | WECC | Summer | 28390.9166 | 73 | 1 | 1 | 4552-Generator lube oil system | U1-Forced - Immediate | 851-CC GT units
4552 | Generator lube oil system | Generator | Generator | U1 | Forced - Immediate | 2021 | Gas | GG | 851 | CC GT units | RFC | Summer | 40310.4166 | 275 | 1 | 1 | 4552-Generator lube oil system | U1-Forced - Immediate | 851-CC GT units
4552 | Generator lube oil system | Generator | Generator | U1 | Forced - Immediate | 2021 | Gas | GG | 851 | CC GT units | NPCC | Off-Peak | 21696.7833 | 169 | 1 | 1 | 4552-Generator lube oil system | U1-Forced - Immediate | 851-CC GT units
4552 | Generator lube oil system | Generator | Generator | D1 | Forced - Immediate | 2021 | Gas | GG | 852 | CC steam units | RFC | Summer | 9956.7 | 207 | 1 | 1 | 4552-Generator lube oil system | D1-Forced - Immediate | 852-CC steam units
4552 | Generator lube oil system | Generator | Generator | D1 | Forced - Immediate | 2021 | Gas | GG | 852 | CC steam units | RFC | Summer | 20917.35 | 207 | 1 | 1 | 4552-Generator lube oil system | D1-Forced - Immediate | 852-CC steam units
4552 | Generator lube oil system | Generator | Generator | D1 | Forced - Immediate | 2021 | Waste Heat | WH | 852 | CC steam units | WECC | Summer | 16334.5 | 42 | 1 | 1 | 4552-Generator lube oil system | D1-Forced - Immediate | 852-CC steam units
4552 | Generator lube oil system | Generator | Generator | D1 | Forced - Immediate | 2021 | Gas | GG | 852 | CC steam units | RFC | Summer | 790.0499 | 207 | 1 | 1 | 4552-Generator lube oil system | D1-Forced - Immediate | 852-CC steam units
4552 | Generator lube oil system | Generator | Generator | U1 | Forced - Immediate | 2021 | Gas | GG | 861 | CoG GT units | NPCC | Summer | 379.1333 | 44 | 1 | 1 | 4552-Generator lube oil system | U1-Forced - Immediate | 861-CoG GT units
4552 | Generator lube oil system | Generator | Generator | U1 | Forced - Immediate | 2021 | Gas | GG | 861 | CoG GT units | NPCC | Summer | 322.6667 | 44 | 1 | 1 | 4552-Generator lube oil system | U1-Forced - Immediate | 861-CoG GT units
4552 | Generator lube oil system | Generator | Generator | U1 | Forced - Immediate | 2021 | Gas | GG | 861 | CoG GT units | NPCC | Summer | 135.6667 | 44 | 1 | 1 | 4552-Generator lube oil system | U1-Forced - Immediate | 861-CoG GT units
4555 | Bearing cooling system A | Generator | Generator | U1 | Forced - Immediate | 2021 | Gas | GG | 300 | Gas Turbine/Jet Engine (Simple Cycle Operation) | WECC | Off-Peak | 22304 | 128 | 1 | 1 | 4555-Bearing cooling system A | U1-Forced - Immediate | 300-Gas Turbine/Jet Engine (Simple Cycle Operation)
4555 | Bearing cooling system A | Generator | Generator | U1 | Forced - Immediate | 2021 | Oil | DI | 300 | Gas Turbine/Jet Engine (Simple Cycle Operation) | RFC | Off-Peak | 11.9466 | 44.8 | 1 | 1 | 4555-Bearing cooling system A | U1-Forced - Immediate | 300-Gas Turbine/Jet Engine (Simple Cycle Operation)
4555 | Bearing cooling system A | Generator | Generator | U1 | Forced - Immediate | 2021 | Oil | DI | 300 | Gas Turbine/Jet Engine (Simple Cycle Operation) | RFC | Off-Peak | 13.59 | 45.3 | 1 | 1 | 4555-Bearing cooling system A | U1-Forced - Immediate | 300-Gas Turbine/Jet Engine (Simple Cycle Operation)
4555 | Bearing cooling system A | Generator | Generator | U1 | Forced - Immediate | 2021 | Hydro | WA | 500 | Pumped Storage/Hydro | WECC | Off-Peak | 87.91 | 44.7 | 1 | 1 | 4555-Bearing cooling system A | U1-Forced - Immediate | 500-Pumped Storage/Hydro
4555 | Bearing cooling system A | Generator | Generator | U1 | Forced - Immediate | 2021 | Hydro | WA | 500 | Pumped Storage/Hydro | RFC | Winter | 124.6933 | 66.8 | 1 | 1 | 4555-Bearing cooling system A | U1-Forced - Immediate | 500-Pumped Storage/Hydro
4555 | Bearing cooling system A | Generator | Generator | U1 | Forced - Immediate | 2021 | Hydro | WA | 500 | Pumped Storage/Hydro | SERC | Winter | 211.4666 | 52 | 1 | 1 | 4555-Bearing cooling system A | U1-Forced - Immediate | 500-Pumped Storage/Hydro
4555 | Bearing cooling system A | Generator | Generator | D1 | Forced - Immediate | 2021 | Hydro | WA | 500 | Pumped Storage/Hydro | WECC | Off-Peak | 122.9166 | 59 | 1 | 1 | 4555-Bearing cooling system A | D1-Forced - Immediate | 500-Pumped Storage/Hydro
4555 | Bearing cooling system A | Generator | Generator | U1 | Forced - Immediate | 2021 | Hydro | WA | 500 | Pumped Storage/Hydro | MRO | Summer | 38.3333 | 23 | 1 | 1 | 4555-Bearing cooling system A | U1-Forced - Immediate | 500-Pumped Storage/Hydro
4555 | Bearing cooling system A | Generator | Generator | SF | Startup Failure | 2021 | Hydro | WA | 500 | Pumped Storage/Hydro | MRO | Off-Peak | 192.626 | 137.59 | 1 | 1 | 4555-Bearing cooling system A | SF-Startup Failure | 500-Pumped Storage/Hydro
4555 | Bearing cooling system A | Generator | Generator | U1 | Forced - Immediate | 2021 | Hydro | WA | 500 | Pumped Storage/Hydro | MRO | Summer | 471.9983 | 123.13 | 1 | 1 | 4555-Bearing cooling system A | U1-Forced - Immediate | 500-Pumped Storage/Hydro
4555 | Bearing cooling system A | Generator | Generator | D1 | Forced - Immediate | 2021 | Hydro | WA | 500 | Pumped Storage/Hydro | NPCC | Summer | 1186.9 | 13 | 1 | 1 | 4555-Bearing cooling system A | D1-Forced - Immediate | 500-Pumped Storage/Hydro
4555 | Bearing cooling system A | Generator | Generator | U1 | Forced - Immediate | 2021 | Hydro | WA | 500 | Pumped Storage/Hydro | WECC | Off-Peak | 18 | 60 | 1 | 1 | 4555-Bearing cooling system A | U1-Forced - Immediate | 500-Pumped Storage/Hydro
4555 | Bearing cooling system A | Generator | Generator | U1 | Forced - Immediate | 2021 | Hydro | WA | 500 | Pumped Storage/Hydro | WECC | Off-Peak | 438 | 60 | 1 | 1 | 4555-Bearing cooling system A | U1-Forced - Immediate | 500-Pumped Storage/Hydro
4555 | Bearing cooling system A | Generator | Generator | U1 | Forced - Immediate | 2021 | Hydro | WA | 500 | Pumped Storage/Hydro | RFC | Summer | 5569.2998 | 366 | 1 | 1 | 4555-Bearing cooling system A | U1-Forced - Immediate | 500-Pumped Storage/Hydro
4555 | Bearing cooling system A | Generator | Generator | U1 | Forced - Immediate | 2021 | Hydro | WA | 500 | Pumped Storage/Hydro | WECC | Off-Peak | 41.4167 | 35 | 1 | 1 | 4555-Bearing cooling system A | U1-Forced - Immediate | 500-Pumped Storage/Hydro
4555 | Bearing cooling system A | Generator | Generator | U1 | Forced - Immediate | 2021 | Hydro | WA | 500 | Pumped Storage/Hydro | MRO | Summer | 5.8667 | 32 | 1 | 1 | 4555-Bearing cooling system A | U1-Forced - Immediate | 500-Pumped Storage/Hydro
4555 | Bearing cooling system A | Generator | Generator | U1 | Forced - Immediate | 2021 | Hydro | WA | 500 | Pumped Storage/Hydro | SERC | Winter | 168.67 | 20.2 | 1 | 1 | 4555-Bearing cooling system A | U1-Forced - Immediate | 500-Pumped Storage/Hydro
4555 | Bearing cooling system A | Generator | Generator | U1 | Forced - Immediate | 2021 | Hydro | WA | 500 | Pumped Storage/Hydro | WECC | Winter | 996.3416 | 270.5 | 1 | 1 | 4555-Bearing cooling system A | U1-Forced - Immediate | 500-Pumped Storage/Hydro
4555 | Bearing cooling system A | Generator | Generator | U1 | Forced - Immediate | 2021 | Hydro | WA | 500 | Pumped Storage/Hydro | NPCC | Winter | 1962.3331 | 290 | 1 | 1 | 4555-Bearing cooling system A | U1-Forced - Immediate | 500-Pumped Storage/Hydro
4555 | Bearing cooling system A | Generator | Generator | SF | Startup Failure | 2021 | Hydro | WA | 500 | Pumped Storage/Hydro | SERC | Off-Peak | 52 | 52 | 1 | 1 | 4555-Bearing cooling system A | SF-Startup Failure | 500-Pumped Storage/Hydro
4555 | Bearing cooling system A | Generator | Generator | SF | Startup Failure | 2021 | Hydro | WA | 500 | Pumped Storage/Hydro | MRO | Off-Peak | 149.0558 | 137.59 | 1 | 1 | 4555-Bearing cooling system A | SF-Startup Failure | 500-Pumped Storage/Hydro
4555 | Bearing cooling system A | Generator | Generator | SF | Startup Failure | 2021 | Hydro | WA | 500 | Pumped Storage/Hydro | MRO | Summer | 917.2666 | 137.59 | 1 | 1 | 4555-Bearing cooling system A | SF-Startup Failure | 500-Pumped Storage/Hydro
4555 | Bearing cooling system A | Generator | Generator | U1 | Forced - Immediate | 2021 | Hydro | WA | 500 | Pumped Storage/Hydro | WECC | Off-Peak | 40.2333 | 34 | 1 | 1 | 4555-Bearing cooling system A | U1-Forced - Immediate | 500-Pumped Storage/Hydro
4555 | Bearing cooling system A | Generator | Generator | U1 | Forced - Immediate | 2021 | Hydro | WA | 500 | Pumped Storage/Hydro | WECC | Off-Peak | 16856.1628 | 788.9 | 1 | 1 | 4555-Bearing cooling system A | U1-Forced - Immediate | 500-Pumped Storage/Hydro
4555 | Bearing cooling system A | Generator | Generator | U1 | Forced - Immediate | 2021 | Hydro | WA | 500 | Pumped Storage/Hydro | MRO | Summer | 4.8 | 32 | 1 | 1 | 4555-Bearing cooling system A | U1-Forced - Immediate | 500-Pumped Storage/Hydro
4555 | Bearing cooling system A | Generator | Generator | U1 | Forced - Immediate | 2021 | Hydro | WA | 500 | Pumped Storage/Hydro | NPCC | Winter | 28.5 | 28.5 | 1 | 1 | 4555-Bearing cooling system A | U1-Forced - Immediate | 500-Pumped Storage/Hydro
4555 | Bearing cooling system A | Generator | Generator | U1 | Forced - Immediate | 2021 | Hydro | WA | 500 | Pumped Storage/Hydro | WECC | Off-Peak | 39076.8464 | 788.9 | 1 | 1 | 4555-Bearing cooling system A | U1-Forced - Immediate | 500-Pumped Storage/Hydro
4555 | Bearing cooling system A | Generator | Generator | U1 | Forced - Immediate | 2021 | Hydro | WA | 500 | Pumped Storage/Hydro | WECC | Summer | 88.2 | 54 | 1 | 1 | 4555-Bearing cooling system A | U1-Forced - Immediate | 500-Pumped Storage/Hydro
4555 | Bearing cooling system A | Generator | Generator | U1 | Forced - Immediate | 2021 | Hydro | WA | 500 | Pumped Storage/Hydro | WECC | Winter | 12 | 60 | 1 | 1 | 4555-Bearing cooling system A | U1-Forced - Immediate | 500-Pumped Storage/Hydro
4555 | Bearing cooling system A | Generator | Generator | D1 | Forced - Immediate | 2021 | Hydro | WA | 500 | Pumped Storage/Hydro | WECC | Off-Peak | 2.95 | 59 | 1 | 1 | 4555-Bearing cooling system A | D1-Forced - Immediate | 500-Pumped Storage/Hydro
4555 | Bearing cooling system A | Generator | Generator | SF | Startup Failure | 2021 | Hydro | WA | 500 | Pumped Storage/Hydro | MRO | Off-Peak | 112.3651 | 137.59 | 1 | 1 | 4555-Bearing cooling system A | SF-Startup Failure | 500-Pumped Storage/Hydro
4555 | Bearing cooling system A | Generator | Generator | SF | Startup Failure | 2021 | Hydro | WA | 500 | Pumped Storage/Hydro | MRO | Summer | 160.5216 | 137.59 | 1 | 1 | 4555-Bearing cooling system A | SF-Startup Failure | 500-Pumped Storage/Hydro
4555 | Bearing cooling system A | Generator | Generator | U1 | Forced - Immediate | 2021 | Hydro | WA | 500 | Pumped Storage/Hydro | MRO | Summer | 12.2667 | 32 | 1 | 1 | 4555-Bearing cooling system A | U1-Forced - Immediate | 500-Pumped Storage/Hydro
4555 | Bearing cooling system A | Generator | Generator | SF | Startup Failure | 2021 | Hydro | WA | 500 | Pumped Storage/Hydro | MRO | Summer | 20.6385 | 137.59 | 1 | 1 | 4555-Bearing cooling system A | SF-Startup Failure | 500-Pumped Storage/Hydro
4555 | Bearing cooling system A | Generator | Generator | U1 | Forced - Immediate | 2021 | Hydro | WA | 500 | Pumped Storage/Hydro | SERC | Winter | 723.4967 | 20.2 | 1 | 1 | 4555-Bearing cooling system A | U1-Forced - Immediate | 500-Pumped Storage/Hydro
4555 | Bearing cooling system A | Generator | Generator | SF | Startup Failure | 2021 | Hydro | WA | 500 | Pumped Storage/Hydro | MRO | Summer | 724.6406 | 137.59 | 1 | 1 | 4555-Bearing cooling system A | SF-Startup Failure | 500-Pumped Storage/Hydro
4555 | Bearing cooling system A | Generator | Generator | U1 | Forced - Immediate | 2021 | Hydro | WA | 500 | Pumped Storage/Hydro | SERC | Off-Peak | 33264.1647 | 404.1 | 1 | 1 | 4555-Bearing cooling system A | U1-Forced - Immediate | 500-Pumped Storage/Hydro
4555 | Bearing cooling system A | Generator | Generator | U1 | Forced - Immediate | 2021 | Hydro | WA | 500 | Pumped Storage/Hydro | SERC | Winter | 707 | 20.2 | 1 | 1 | 4555-Bearing cooling system A | U1-Forced - Immediate | 500-Pumped Storage/Hydro
4555 | Bearing cooling system A | Generator | Generator | U1 | Forced - Immediate | 2021 | Hydro | WA | 500 | Pumped Storage/Hydro | WECC | Off-Peak | 74.85 | 59.88 | 1 | 1 | 4555-Bearing cooling system A | U1-Forced - Immediate | 500-Pumped Storage/Hydro
4555 | Bearing cooling system A | Generator | Generator | U1 | Forced - Immediate | 2021 | Hydro | WA | 500 | Pumped Storage/Hydro | SERC | Winter | 266.64 | 20.2 | 1 | 1 | 4555-Bearing cooling system A | U1-Forced - Immediate | 500-Pumped Storage/Hydro
4555 | Bearing cooling system A | Generator | Generator | U1 | Forced - Immediate | 2021 | Hydro | WA | 500 | Pumped Storage/Hydro | SERC | Winter | 387.5033 | 20.2 | 1 | 1 | 4555-Bearing cooling system A | U1-Forced - Immediate | 500-Pumped Storage/Hydro
4555 | Bearing cooling system A | Generator | Generator | U1 | Forced - Immediate | 2021 | Hydro | WA | 500 | Pumped Storage/Hydro | NPCC | Off-Peak | 5.6667 | 20 | 1 | 1 | 4555-Bearing cooling system A | U1-Forced - Immediate | 500-Pumped Storage/Hydro
4555 | Bearing cooling system A | Generator | Generator | U1 | Forced - Immediate | 2021 | Hydro | WA | 500 | Pumped Storage/Hydro | WECC | Off-Peak | 39890.4064 | 82.11 | 1 | 1 | 4555-Bearing cooling system A | U1-Forced - Immediate | 500-Pumped Storage/Hydro
4555 | Bearing cooling system A | Generator | Generator | U1 | Forced - Immediate | 2021 | Hydro | WA | 500 | Pumped Storage/Hydro | NPCC | Summer | 19.875 | 22.5 | 1 | 1 | 4555-Bearing cooling system A | U1-Forced - Immediate | 500-Pumped Storage/Hydro
4555 | Bearing cooling system A | Generator | Generator | U1 | Forced - Immediate | 2021 | Hydro | WA | 500 | Pumped Storage/Hydro | WECC | Off-Peak | 64.75 | 35 | 1 | 1 | 4555-Bearing cooling system A | U1-Forced - Immediate | 500-Pumped Storage/Hydro
4555 | Bearing cooling system A | Generator | Generator | U1 | Forced - Immediate | 2021 | Hydro | WA | 500 | Pumped Storage/Hydro | NPCC | Off-Peak | 66.9416 | 27.7 | 1 | 1 | 4555-Bearing cooling system A | U1-Forced - Immediate | 500-Pumped Storage/Hydro
4555 | Bearing cooling system A | Generator | Generator | U1 | Forced - Immediate | 2021 | Hydro | WA | 500 | Pumped Storage/Hydro | NPCC | Summer | 20.25 | 22.5 | 1 | 1 | 4555-Bearing cooling system A | U1-Forced - Immediate | 500-Pumped Storage/Hydro
4555 | Bearing cooling system A | Generator | Generator | U1 | Forced - Immediate | 2021 | Gas | GG | 851 | CC GT units | RFC | Summer | 81.9 | 126 | 1 | 1 | 4555-Bearing cooling system A | U1-Forced - Immediate | 851-CC GT units
4555 | Bearing cooling system A | Generator | Generator | D1 | Forced - Immediate | 2021 | Waste Heat | WH | 852 | CC steam units | RFC | Summer | 39.39 | 60.6 | 1 | 1 | 4555-Bearing cooling system A | D1-Forced - Immediate | 852-CC steam units
4555 | Bearing cooling system A | Generator | Generator | U1 | Forced - Immediate | 2021 | Gas | GG | 861 | CoG GT units | WECC | Summer | 52.9 | 23 | 1 | 1 | 4555-Bearing cooling system A | U1-Forced - Immediate | 861-CoG GT units
4560 | Generator vibration (excluding vibration due to failed bearing and other components) | Generator | Generator | D1 | Forced - Immediate | 2021 | Gas | GG | 100 | Fossil-Steam | RFC | Off-Peak | 199.1667 | 25 | 1 | 1 | 4560-Generator vibration (excluding vibration due to failed bearing and other components) | D1-Forced - Immediate | 100-Fossil-Steam
4560 | Generator vibration (excluding vibration due to failed bearing and other components) | Generator | Generator | D1 | Forced - Immediate | 2021 | Gas | GG | 100 | Fossil-Steam | RFC | Summer | 83.2 | 13 | 1 | 1 | 4560-Generator vibration (excluding vibration due to failed bearing and other components) | D1-Forced - Immediate | 100-Fossil-Steam
4560 | Generator vibration (excluding vibration due to failed bearing and other components) | Generator | Generator | D1 | Forced - Immediate | 2021 | Coal | CC | 100 | Fossil-Steam | MRO | Off-Peak | 77405.76 | 210.8 | 1 | 1 | 4560-Generator vibration (excluding vibration due to failed bearing and other components) | D1-Forced - Immediate | 100-Fossil-Steam
4560 | Generator vibration (excluding vibration due to failed bearing and other components) | Generator | Generator | D1 | Forced - Immediate | 2021 | Other | WD | 100 | Fossil-Steam | NPCC | Winter | 7.501 | 5.77 | 1 | 1 | 4560-Generator vibration (excluding vibration due to failed bearing and other components) | D1-Forced - Immediate | 100-Fossil-Steam
4560 | Generator vibration (excluding vibration due to failed bearing and other components) | Generator | Generator | U1 | Forced - Immediate | 2021 | Coal | CC | 100 | Fossil-Steam | MRO | Off-Peak | 1224.6664 | 668 | 1 | 1 | 4560-Generator vibration (excluding vibration due to failed bearing and other components) | U1-Forced - Immediate | 100-Fossil-Steam
4560 | Generator vibration (excluding vibration due to failed bearing and other components) | Generator | Generator | U1 | Forced - Immediate | 2021 | Coal | CC | 100 | Fossil-Steam | MRO | Off-Peak | 2649.7329 | 668 | 1 | 1 | 4560-Generator vibration (excluding vibration due to failed bearing and other components) | U1-Forced - Immediate | 100-Fossil-Steam
4560 | Generator vibration (excluding vibration due to failed bearing and other components) | Generator | Generator | U1 | Forced - Immediate | 2021 | Coal | CC | 100 | Fossil-Steam | MRO | Winter | 13927.8 | 668 | 1 | 1 | 4560-Generator vibration (excluding vibration due to failed bearing and other components) | U1-Forced - Immediate | 100-Fossil-Steam
4560 | Generator vibration (excluding vibration due to failed bearing and other components) | Generator | Generator | U1 | Forced - Immediate | 2021 | Coal | CC | 100 | Fossil-Steam | SERC | Winter | 127254.4 | 266 | 1 | 1 | 4560-Generator vibration (excluding vibration due to failed bearing and other components) | U1-Forced - Immediate | 100-Fossil-Steam
4560 | Generator vibration (excluding vibration due to failed bearing and other components) | Generator | Generator | D1 | Forced - Immediate | 2021 | Gas | GG | 100 | Fossil-Steam | RFC | Summer | 179.6333 | 17 | 1 | 1 | 4560-Generator vibration (excluding vibration due to failed bearing and other components) | D1-Forced - Immediate | 100-Fossil-Steam
4560 | Generator vibration (excluding vibration due to failed bearing and other components) | Generator | Generator | U1 | Forced - Immediate | 2021 | Coal | CC | 100 | Fossil-Steam | MRO | Off-Peak | 89104.6497 | 757.8 | 1 | 1 | 4560-Generator vibration (excluding vibration due to failed bearing and other components) | U1-Forced - Immediate | 100-Fossil-Steam
4560 | Generator vibration (excluding vibration due to failed bearing and other components) | Generator | Generator | D1 | Forced - Immediate | 2021 | Coal | CC | 100 | Fossil-Steam | MRO | Off-Peak | 9733.05 | 301.8 | 1 | 1 | 4560-Generator vibration (excluding vibration due to failed bearing and other components) | D1-Forced - Immediate | 100-Fossil-Steam
4560 | Generator vibration (excluding vibration due to failed bearing and other components) | Generator | Generator | D1 | Forced - Immediate | 2021 | Gas | GG | 100 | Fossil-Steam | MRO | Off-Peak | 1146.6666 | 320 | 1 | 1 | 4560-Generator vibration (excluding vibration due to failed bearing and other components) | D1-Forced - Immediate | 100-Fossil-Steam
4560 | Generator vibration (excluding vibration due to failed bearing and other components) | Generator | Generator | D1 | Forced - Immediate | 2021 | Gas | GG | 100 | Fossil-Steam | RFC | Summer | 102 | 24 | 1 | 1 | 4560-Generator vibration (excluding vibration due to failed bearing and other components) | D1-Forced - Immediate | 100-Fossil-Steam
4560 | Generator vibration (excluding vibration due to failed bearing and other components) | Generator | Generator | D1 | Forced - Immediate | 2021 | Gas | GG | 100 | Fossil-Steam | RFC | Summer | 6205.8333 | 25 | 1 | 1 | 4560-Generator vibration (excluding vibration due to failed bearing and other components) | D1-Forced - Immediate | 100-Fossil-Steam
4560 | Generator vibration (excluding vibration due to failed bearing and other components) | Generator | Generator | D1 | Forced - Immediate | 2021 | Other | WD | 100 | Fossil-Steam | NPCC | Winter | 37.7083 | 2.5 | 1 | 1 | 4560-Generator vibration (excluding vibration due to failed bearing and other components) | D1-Forced - Immediate | 100-Fossil-Steam
4560 | Generator vibration (excluding vibration due to failed bearing and other components) | Generator | Generator | U1 | Forced - Immediate | 2021 | Coal | CC | 100 | Fossil-Steam | MRO | Off-Peak | 27950.1897 | 757.8 | 1 | 1 | 4560-Generator vibration (excluding vibration due to failed bearing and other components) | U1-Forced - Immediate | 100-Fossil-Steam
4560 | Generator vibration (excluding vibration due to failed bearing and other components) | Generator | Generator | D1 | Forced - Immediate | 2021 | Coal | CC | 100 | Fossil-Steam | RFC | Summer | 42.0166 | 50.42 | 1 | 1 | 4560-Generator vibration (excluding vibration due to failed bearing and other components) | D1-Forced - Immediate | 100-Fossil-Steam
4560 | Generator vibration (excluding vibration due to failed bearing and other components) | Generator | Generator | U1 | Forced - Immediate | 2021 | Coal | CC | 100 | Fossil-Steam | WECC | Off-Peak | 5050 | 505 | 1 | 1 | 4560-Generator vibration (excluding vibration due to failed bearing and other components) | U1-Forced - Immediate | 100-Fossil-Steam
4560 | Generator vibration (excluding vibration due to failed bearing and other components) | Generator | Generator | D1 | Forced - Immediate | 2021 | Gas | GG | 100 | Fossil-Steam | RFC | Off-Peak | 1915.9 | 17 | 1 | 1 | 4560-Generator vibration (excluding vibration due to failed bearing and other components) | D1-Forced - Immediate | 100-Fossil-Steam
4560 | Generator vibration (excluding vibration due to failed bearing and other components) | Generator | Generator | D1 | Forced - Immediate | 2021 | Gas | GG | 100 | Fossil-Steam | RFC | Summer | 32 | 16 | 1 | 1 | 4560-Generator vibration (excluding vibration due to failed bearing and other components) | D1-Forced - Immediate | 100-Fossil-Steam
4560 | Generator vibration (excluding vibration due to failed bearing and other components) | Generator | Generator | D1 | Forced - Immediate | 2021 | Gas | GG | 100 | Fossil-Steam | RFC | Summer | 91.25 | 15 | 1 | 1 | 4560-Generator vibration (excluding vibration due to failed bearing and other components) | D1-Forced - Immediate | 100-Fossil-Steam
4560 | Generator vibration (excluding vibration due to failed bearing and other components) | Generator | Generator | D1 | Forced - Immediate | 2021 | Other | WD | 100 | Fossil-Steam | NPCC | Winter | 36.15 | 2.41 | 1 | 1 | 4560-Generator vibration (excluding vibration due to failed bearing and other components) | D1-Forced - Immediate | 100-Fossil-Steam
4560 | Generator vibration (excluding vibration due to failed bearing and other components) | Generator | Generator | U1 | Forced - Immediate | 2021 | Coal | CC | 100 | Fossil-Steam | MRO | Off-Peak | 2147.0997 | 757.8 | 1 | 1 | 4560-Generator vibration (excluding vibration due to failed bearing and other components) | U1-Forced - Immediate | 100-Fossil-Steam
4560 | Generator vibration (excluding vibration due to failed bearing and other components) | Generator | Generator | D1 | Forced - Immediate | 2021 | Gas | GG | 100 | Fossil-Steam | RFC | Summer | 99 | 22 | 1 | 1 | 4560-Generator vibration (excluding vibration due to failed bearing and other components) | D1-Forced - Immediate | 100-Fossil-Steam
4560 | Generator vibration (excluding vibration due to failed bearing and other components) | Generator | Generator | D1 | Forced - Immediate | 2021 | Gas | GG | 100 | Fossil-Steam | RFC | Winter | 143.6 | 12 | 1 | 1 | 4560-Generator vibration (excluding vibration due to failed bearing and other components) | D1-Forced - Immediate | 100-Fossil-Steam
4560 | Generator vibration (excluding vibration due to failed bearing and other components) | Generator | Generator | D2 | Forced - Delayed | 2021 | Coal | LI | 100 | Fossil-Steam | TRE | Off-Peak | 5703.9995 | 744 | 1 | 1 | 4560-Generator vibration (excluding vibration due to failed bearing and other components) | D2-Forced - Delayed | 100-Fossil-Steam
4560 | Generator vibration (excluding vibration due to failed bearing and other components) | Generator | Generator | U1 | Forced - Immediate | 2021 | Coal | LI | 100 | Fossil-Steam | TRE | Off-Peak | 29326.5 | 855 | 1 | 1 | 4560-Generator vibration (excluding vibration due to failed bearing and other components) | U1-Forced - Immediate | 100-Fossil-Steam
4560 | Generator vibration (excluding vibration due to failed bearing and other components) | Generator | Generator | D1 | Forced - Immediate | 2021 | Coal | CC | 100 | Fossil-Steam | MRO | Off-Peak | 7193.34 | 118.8 | 1 | 1 | 4560-Generator vibration (excluding vibration due to failed bearing and other components) | D1-Forced - Immediate | 100-Fossil-Steam
4560 | Generator vibration (excluding vibration due to failed bearing and other components) | Generator | Generator | D1 | Forced - Immediate | 2021 | Coal | CC | 100 | Fossil-Steam | RFC | Winter | 6514.6786 | 215.48 | 1 | 1 | 4560-Generator vibration (excluding vibration due to failed bearing and other components) | D1-Forced - Immediate | 100-Fossil-Steam
4560 | Generator vibration (excluding vibration due to failed bearing and other components) | Generator | Generator | U1 | Forced - Immediate | 2021 | Coal | CC | 100 | Fossil-Steam | MRO | Summer | 1681.1329 | 668 | 1 | 1 | 4560-Generator vibration (excluding vibration due to failed bearing and other components) | U1-Forced - Immediate | 100-Fossil-Steam
4560 | Generator vibration (excluding vibration due to failed bearing and other components) | Generator | Generator | U1 | Forced - Immediate | 2021 | Coal | CC | 100 | Fossil-Steam | MRO | Off-Peak | 935.2 | 668 | 1 | 1 | 4560-Generator vibration (excluding vibration due to failed bearing and other components) | U1-Forced - Immediate | 100-Fossil-Steam
4560 | Generator vibration (excluding vibration due to failed bearing and other components) | Generator | Generator | U1 | Forced - Immediate | 2021 | Coal | CC | 100 | Fossil-Steam | WECC | Off-Peak | 2188.3332 | 505 | 1 | 1 | 4560-Generator vibration (excluding vibration due to failed bearing and other components) | U1-Forced - Immediate | 100-Fossil-Steam
4560 | Generator vibration (excluding vibration due to failed bearing and other components) | Generator | Generator | D1 | Forced - Immediate | 2021 | Gas | GG | 100 | Fossil-Steam | RFC | Summer | 3.1667 | 5 | 1 | 1 | 4560-Generator vibration (excluding vibration due to failed bearing and other components) | D1-Forced - Immediate | 100-Fossil-Steam
4560 | Generator vibration (excluding vibration due to failed bearing and other components) | Generator | Generator | D1 | Forced - Immediate | 2021 | Gas | GG | 100 | Fossil-Steam | RFC | Summer | 219.5833 | 25 | 1 | 1 | 4560-Generator vibration (excluding vibration due to failed bearing and other components) | D1-Forced - Immediate | 100-Fossil-Steam
4560 | Generator vibration (excluding vibration due to failed bearing and other components) | Generator | Generator | D1 | Forced - Immediate | 2021 | Gas | GG | 100 | Fossil-Steam | RFC | Summer | 156.8 | 16 | 1 | 1 | 4560-Generator vibration (excluding vibration due to failed bearing and other components) | D1-Forced - Immediate | 100-Fossil-Steam
4560 | Generator vibration (excluding vibration due to failed bearing and other components) | Generator | Generator | D2 | Forced - Delayed | 2021 | Nuclear | NU | 200 | Nuclear | WECC | Winter | 35370.9999 | 186 | 1 | 1 | 4560-Generator vibration (excluding vibration due to failed bearing and other components) | D2-Forced - Delayed | 200-Nuclear
4560 | Generator vibration (excluding vibration due to failed bearing and other components) | Generator | Generator | D1 | Forced - Immediate | 2021 | Nuclear | NU | 200 | Nuclear | WECC | Winter | 2198.9333 | 112 | 1 | 1 | 4560-Generator vibration (excluding vibration due to failed bearing and other components) | D1-Forced - Immediate | 200-Nuclear
4560 | Generator vibration (excluding vibration due to failed bearing and other components) | Generator | Generator | D1 | Forced - Immediate | 2021 | Nuclear | NU | 200 | Nuclear | WECC | Winter | 11019.9165 | 223 | 1 | 1 | 4560-Generator vibration (excluding vibration due to failed bearing and other components) | D1-Forced - Immediate | 200-Nuclear
4560 | Generator vibration (excluding vibration due to failed bearing and other components) | Generator | Generator | SF | Startup Failure | 2021 | Gas | GG | 300 | Gas Turbine/Jet Engine (Simple Cycle Operation) | SERC | Off-Peak | 19.4 | 48.5 | 1 | 1 | 4560-Generator vibration (excluding vibration due to failed bearing and other components) | SF-Startup Failure | 300-Gas Turbine/Jet Engine (Simple Cycle Operation)
4560 | Generator vibration (excluding vibration due to failed bearing and other components) | Generator | Generator | SF | Startup Failure | 2021 | Gas | GG | 300 | Gas Turbine/Jet Engine (Simple Cycle Operation) | NPCC | Summer | 19.3333 | 40 | 1 | 1 | 4560-Generator vibration (excluding vibration due to failed bearing and other components) | SF-Startup Failure | 300-Gas Turbine/Jet Engine (Simple Cycle Operation)
4560 | Generator vibration (excluding vibration due to failed bearing and other components) | Generator | Generator | U1 | Forced - Immediate | 2021 | Gas | GG | 300 | Gas Turbine/Jet Engine (Simple Cycle Operation) | SERC | Summer | 15.7666 | 43 | 1 | 1 | 4560-Generator vibration (excluding vibration due to failed bearing and other components) | U1-Forced - Immediate | 300-Gas Turbine/Jet Engine (Simple Cycle Operation)
4560 | Generator vibration (excluding vibration due to failed bearing and other components) | Generator | Generator | D1 | Forced - Immediate | 2021 | Gas | GG | 300 | Gas Turbine/Jet Engine (Simple Cycle Operation) | WECC | Off-Peak | 51.6666 | 50 | 1 | 1 | 4560-Generator vibration (excluding vibration due to failed bearing and other components) | D1-Forced - Immediate | 300-Gas Turbine/Jet Engine (Simple Cycle Operation)
4560 | Generator vibration (excluding vibration due to failed bearing and other components) | Generator | Generator | SF | Startup Failure | 2021 | Gas | GG | 300 | Gas Turbine/Jet Engine (Simple Cycle Operation) | MRO | Summer | 624.1667 | 50 | 1 | 1 | 4560-Generator vibration (excluding vibration due to failed bearing and other components) | SF-Startup Failure | 300-Gas Turbine/Jet Engine (Simple Cycle Operation)
4560 | Generator vibration (excluding vibration due to failed bearing and other components) | Generator | Generator | U1 | Forced - Immediate | 2021 | Gas | GG | 300 | Gas Turbine/Jet Engine (Simple Cycle Operation) | RFC | Winter | 180.455 | 57.9 | 1 | 1 | 4560-Generator vibration (excluding vibration due to failed bearing and other components) | U1-Forced - Immediate | 300-Gas Turbine/Jet Engine (Simple Cycle Operation)
4560 | Generator vibration (excluding vibration due to failed bearing and other components) | Generator | Generator | D1 | Forced - Immediate | 2021 | Gas | GG | 300 | Gas Turbine/Jet Engine (Simple Cycle Operation) | WECC | Winter | 2539.0333 | 211 | 1 | 1 | 4560-Generator vibration (excluding vibration due to failed bearing and other components) | D1-Forced - Immediate | 300-Gas Turbine/Jet Engine (Simple Cycle Operation)
4560 | Generator vibration (excluding vibration due to failed bearing and other components) | Generator | Generator | SF | Startup Failure | 2021 | Gas | GG | 300 | Gas Turbine/Jet Engine (Simple Cycle Operation) | TRE | Off-Peak | 292.83 | 45.4 | 1 | 1 | 4560-Generator vibration (excluding vibration due to failed bearing and other components) | SF-Startup Failure | 300-Gas Turbine/Jet Engine (Simple Cycle Operation)
4560 | Generator vibration (excluding vibration due to failed bearing and other components) | Generator | Generator | U1 | Forced - Immediate | 2021 | Gas | GG | 300 | Gas Turbine/Jet Engine (Simple Cycle Operation) | WECC | Off-Peak | 105 | 105 | 1 | 1 | 4560-Generator vibration (excluding vibration due to failed bearing and other components) | U1-Forced - Immediate | 300-Gas Turbine/Jet Engine (Simple Cycle Operation)
4560 | Generator vibration (excluding vibration due to failed bearing and other components) | Generator | Generator | U1 | Forced - Immediate | 2021 | Gas | GG | 300 | Gas Turbine/Jet Engine (Simple Cycle Operation) | RFC | Off-Peak | 300.235 | 44.7 | 1 | 1 | 4560-Generator vibration (excluding vibration due to failed bearing and other components) | U1-Forced - Immediate | 300-Gas Turbine/Jet Engine (Simple Cycle Operation)
4560 | Generator vibration (excluding vibration due to failed bearing and other components) | Generator | Generator | D1 | Forced - Immediate | 2021 | Gas | GG | 300 | Gas Turbine/Jet Engine (Simple Cycle Operation) | SERC | Off-Peak | 334.5 | 30 | 1 | 1 | 4560-Generator vibration (excluding vibration due to failed bearing and other components) | D1-Forced - Immediate | 300-Gas Turbine/Jet Engine (Simple Cycle Operation)
4560 | Generator vibration (excluding vibration due to failed bearing and other components) | Generator | Generator | U1 | Forced - Immediate | 2021 | Gas | GG | 300 | Gas Turbine/Jet Engine (Simple Cycle Operation) | NPCC | Summer | 15.3333 | 40 | 1 | 1 | 4560-Generator vibration (excluding vibration due to failed bearing and other components) | U1-Forced - Immediate | 300-Gas Turbine/Jet Engine (Simple Cycle Operation)
4560 | Generator vibration (excluding vibration due to failed bearing and other components) | Generator | Generator | U1 | Forced - Immediate | 2021 | Gas | GG | 300 | Gas Turbine/Jet Engine (Simple Cycle Operation) | WECC | Summer | 41.48 | 40.8 | 1 | 1 | 4560-Generator vibration (excluding vibration due to failed bearing and other components) | U1-Forced - Immediate | 300-Gas Turbine/Jet Engine (Simple Cycle Operation)
4560 | Generator vibration (excluding vibration due to failed bearing and other components) | Generator | Generator | D1 | Forced - Immediate | 2021 | Gas | GG | 300 | Gas Turbine/Jet Engine (Simple Cycle Operation) | RFC | Off-Peak | 88.319 | 47.74 | 1 | 1 | 4560-Generator vibration (excluding vibration due to failed bearing and other components) | D1-Forced - Immediate | 300-Gas Turbine/Jet Engine (Simple Cycle Operation)
4560 | Generator vibration (excluding vibration due to failed bearing and other components) | Generator | Generator | U1 | Forced - Immediate | 2021 | Gas | GG | 300 | Gas Turbine/Jet Engine (Simple Cycle Operation) | NPCC | Off-Peak | 34 | 40 | 1 | 1 | 4560-Generator vibration (excluding vibration due to failed bearing and other components) | U1-Forced - Immediate | 300-Gas Turbine/Jet Engine (Simple Cycle Operation)
4560 | Generator vibration (excluding vibration due to failed bearing and other components) | Generator | Generator | U1 | Forced - Immediate | 2021 | Gas | GG | 300 | Gas Turbine/Jet Engine (Simple Cycle Operation) | MRO | Off-Peak | 74.3167 | 45.5 | 1 | 1 | 4560-Generator vibration (excluding vibration due to failed bearing and other components) | U1-Forced - Immediate | 300-Gas Turbine/Jet Engine (Simple Cycle Operation)
4560 | Generator vibration (excluding vibration due to failed bearing and other components) | Generator | Generator | U1 | Forced - Immediate | 2021 | Gas | GG | 300 | Gas Turbine/Jet Engine (Simple Cycle Operation) | NPCC | Summer | 680.35 | 33 | 1 | 1 | 4560-Generator vibration (excluding vibration due to failed bearing and other components) | U1-Forced - Immediate | 300-Gas Turbine/Jet Engine (Simple Cycle Operation)
4560 | Generator vibration (excluding vibration due to failed bearing and other components) | Generator | Generator | SF | Startup Failure | 2021 | Gas | GG | 300 | Gas Turbine/Jet Engine (Simple Cycle Operation) | WECC | Winter | 26.25 | 45 | 1 | 1 | 4560-Generator vibration (excluding vibration due to failed bearing and other components) | SF-Startup Failure | 300-Gas Turbine/Jet Engine (Simple Cycle Operation)
4560 | Generator vibration (excluding vibration due to failed bearing and other components) | Generator | Generator | U1 | Forced - Immediate | 2021 | Gas | GG | 300 | Gas Turbine/Jet Engine (Simple Cycle Operation) | SERC | Summer | 12.9 | 43 | 1 | 1 | 4560-Generator vibration (excluding vibration due to failed bearing and other components) | U1-Forced - Immediate | 300-Gas Turbine/Jet Engine (Simple Cycle Operation)
4560 | Generator vibration (excluding vibration due to failed bearing and other components) | Generator | Generator | U1 | Forced - Immediate | 2021 | Gas | GG | 300 | Gas Turbine/Jet Engine (Simple Cycle Operation) | SERC | Summer | 3203.2 | 44 | 1 | 1 | 4560-Generator vibration (excluding vibration due to failed bearing and other components) | U1-Forced - Immediate | 300-Gas Turbine/Jet Engine (Simple Cycle Operation)
4560 | Generator vibration (excluding vibration due to failed bearing and other components) | Generator | Generator | U1 | Forced - Immediate | 2021 | Gas | GG | 300 | Gas Turbine/Jet Engine (Simple Cycle Operation) | NPCC | Summer | 22894.3 | 33 | 1 | 1 | 4560-Generator vibration (excluding vibration due to failed bearing and other components) | U1-Forced - Immediate | 300-Gas Turbine/Jet Engine (Simple Cycle Operation)
4560 | Generator vibration (excluding vibration due to failed bearing and other components) | Generator | Generator | U1 | Forced - Immediate | 2021 | Gas | GG | 300 | Gas Turbine/Jet Engine (Simple Cycle Operation) | NPCC | Summer | 38767.4667 | 32 | 1 | 1 | 4560-Generator vibration (excluding vibration due to failed bearing and other components) | U1-Forced - Immediate | 300-Gas Turbine/Jet Engine (Simple Cycle Operation)
4560 | Generator vibration (excluding vibration due to failed bearing and other components) | Generator | Generator | SF | Startup Failure | 2021 | Gas | GG | 300 | Gas Turbine/Jet Engine (Simple Cycle Operation) | SERC | Summer | 19.4 | 48.5 | 1 | 1 | 4560-Generator vibration (excluding vibration due to failed bearing and other components) | SF-Startup Failure | 300-Gas Turbine/Jet Engine (Simple Cycle Operation)
4560 | Generator vibration (excluding vibration due to failed bearing and other components) | Generator | Generator | U1 | Forced - Immediate | 2021 | Gas | GG | 300 | Gas Turbine/Jet Engine (Simple Cycle Operation) | NPCC | Summer | 137.35 | 41 | 1 | 1 | 4560-Generator vibration (excluding vibration due to failed bearing and other components) | U1-Forced - Immediate | 300-Gas Turbine/Jet Engine (Simple Cycle Operation)
4560 | Generator vibration (excluding vibration due to failed bearing and other components) | Generator | Generator | U1 | Forced - Immediate | 2021 | Gas | GG | 300 | Gas Turbine/Jet Engine (Simple Cycle Operation) | WECC | Summer | 545.7 | 102 | 1 | 1 | 4560-Generator vibration (excluding vibration due to failed bearing and other components) | U1-Forced - Immediate | 300-Gas Turbine/Jet Engine (Simple Cycle Operation)
4560 | Generator vibration (excluding vibration due to failed bearing and other components) | Generator | Generator | U1 | Forced - Immediate | 2021 | Gas | GG | 300 | Gas Turbine/Jet Engine (Simple Cycle Operation) | RFC | Winter | 21.17 | 43.8 | 1 | 1 | 4560-Generator vibration (excluding vibration due to failed bearing and other components) | U1-Forced - Immediate | 300-Gas Turbine/Jet Engine (Simple Cycle Operation)
4560 | Generator vibration (excluding vibration due to failed bearing and other components) | Generator | Generator | U1 | Forced - Immediate | 2021 | Gas | GG | 300 | Gas Turbine/Jet Engine (Simple Cycle Operation) | RFC | Off-Peak | 597.6 | 54 | 1 | 1 | 4560-Generator vibration (excluding vibration due to failed bearing and other components) | U1-Forced - Immediate | 300-Gas Turbine/Jet Engine (Simple Cycle Operation)
4560 | Generator vibration (excluding vibration due to failed bearing and other components) | Generator | Generator | U1 | Forced - Immediate | 2021 | Gas | GG | 300 | Gas Turbine/Jet Engine (Simple Cycle Operation) | WECC | Off-Peak | 1660.05 | 93 | 1 | 1 | 4560-Generator vibration (excluding vibration due to failed bearing and other components) | U1-Forced - Immediate | 300-Gas Turbine/Jet Engine (Simple Cycle Operation)
4560 | Generator vibration (excluding vibration due to failed bearing and other components) | Generator | Generator | U1 | Forced - Immediate | 2021 | Gas | GG | 300 | Gas Turbine/Jet Engine (Simple Cycle Operation) | RFC | Summer | 350.1 | 54 | 1 | 1 | 4560-Generator vibration (excluding vibration due to failed bearing and other components) | U1-Forced - Immediate | 300-Gas Turbine/Jet Engine (Simple Cycle Operation)
4560 | Generator vibration (excluding vibration due to failed bearing and other components) | Generator | Generator | U1 | Forced - Immediate | 2021 | Gas | GG | 300 | Gas Turbine/Jet Engine (Simple Cycle Operation) | SERC | Summer | 103153.1666 | 170 | 1 | 1 | 4560-Generator vibration (excluding vibration due to failed bearing and other components) | U1-Forced - Immediate | 300-Gas Turbine/Jet Engine (Simple Cycle Operation)
4560 | Generator vibration (excluding vibration due to failed bearing and other components) | Generator | Generator | SF | Startup Failure | 2021 | Gas | GG | 300 | Gas Turbine/Jet Engine (Simple Cycle Operation) | SERC | Off-Peak | 134.9917 | 48.5 | 1 | 1 | 4560-Generator vibration (excluding vibration due to failed bearing and other components) | SF-Startup Failure | 300-Gas Turbine/Jet Engine (Simple Cycle Operation)
4560 | Generator vibration (excluding vibration due to failed bearing and other components) | Generator | Generator | U1 | Forced - Immediate | 2021 | Gas | GG | 300 | Gas Turbine/Jet Engine (Simple Cycle Operation) | RFC | Summer | 6.75 | 45 | 1 | 1 | 4560-Generator vibration (excluding vibration due to failed bearing and other components) | U1-Forced - Immediate | 300-Gas Turbine/Jet Engine (Simple Cycle Operation)
4560 | Generator vibration (excluding vibration due to failed bearing and other components) | Generator | Generator | U1 | Forced - Immediate | 2021 | Gas | GG | 300 | Gas Turbine/Jet Engine (Simple Cycle Operation) | RFC | Winter | 138.2083 | 53.5 | 1 | 1 | 4560-Generator vibration (excluding vibration due to failed bearing and other components) | U1-Forced - Immediate | 300-Gas Turbine/Jet Engine (Simple Cycle Operation)
4560 | Generator vibration (excluding vibration due to failed bearing and other components) | Generator | Generator | D1 | Forced - Immediate | 2021 | Gas | GG | 300 | Gas Turbine/Jet Engine (Simple Cycle Operation) | RFC | Off-Peak | 36.13 | 36.13 | 1 | 1 | 4560-Generator vibration (excluding vibration due to failed bearing and other components) | D1-Forced - Immediate | 300-Gas Turbine/Jet Engine (Simple Cycle Operation)
4560 | Generator vibration (excluding vibration due to failed bearing and other components) | Generator | Generator | SF | Startup Failure | 2021 | Gas | GG | 300 | Gas Turbine/Jet Engine (Simple Cycle Operation) | MRO | Summer | 25 | 50 | 1 | 1 | 4560-Generator vibration (excluding vibration due to failed bearing and other components) | SF-Startup Failure | 300-Gas Turbine/Jet Engine (Simple Cycle Operation)
4560 | Generator vibration (excluding vibration due to failed bearing and other components) | Generator | Generator | SF | Startup Failure | 2021 | Gas | GG | 300 | Gas Turbine/Jet Engine (Simple Cycle Operation) | RFC | Winter | 133.35 | 63.5 | 1 | 1 | 4560-Generator vibration (excluding vibration due to failed bearing and other components) | SF-Startup Failure | 300-Gas Turbine/Jet Engine (Simple Cycle Operation)
4560 | Generator vibration (excluding vibration due to failed bearing and other components) | Generator | Generator | U1 | Forced - Immediate | 2021 | Gas | GG | 300 | Gas Turbine/Jet Engine (Simple Cycle Operation) | SERC | Off-Peak | 50.6666 | 80 | 1 | 1 | 4560-Generator vibration (excluding vibration due to failed bearing and other components) | U1-Forced - Immediate | 300-Gas Turbine/Jet Engine (Simple Cycle Operation)
4560 | Generator vibration (excluding vibration due to failed bearing and other components) | Generator | Generator | U1 | Forced - Immediate | 2021 | Gas | GG | 300 | Gas Turbine/Jet Engine (Simple Cycle Operation) | NPCC | Summer | 183.7 | 33 | 1 | 1 | 4560-Generator vibration (excluding vibration due to failed bearing and other components) | U1-Forced - Immediate | 300-Gas Turbine/Jet Engine (Simple Cycle Operation)
4560 | Generator vibration (excluding vibration due to failed bearing and other components) | Generator | Generator | U1 | Forced - Immediate | 2021 | Gas | GG | 300 | Gas Turbine/Jet Engine (Simple Cycle Operation) | NPCC | Summer | 893.1167 | 41 | 1 | 1 | 4560-Generator vibration (excluding vibration due to failed bearing and other components) | U1-Forced - Immediate | 300-Gas Turbine/Jet Engine (Simple Cycle Operation)
4560 | Generator vibration (excluding vibration due to failed bearing and other components) | Generator | Generator | D1 | Forced - Immediate | 2021 | Gas | GG | 300 | Gas Turbine/Jet Engine (Simple Cycle Operation) | RFC | Winter | 36.2693 | 37.52 | 1 | 1 | 4560-Generator vibration (excluding vibration due to failed bearing and other components) | D1-Forced - Immediate | 300-Gas Turbine/Jet Engine (Simple Cycle Operation)
4560 | Generator vibration (excluding vibration due to failed bearing and other components) | Generator | Generator | U1 | Forced - Immediate | 2021 | Gas | GG | 300 | Gas Turbine/Jet Engine (Simple Cycle Operation) | SERC | Off-Peak | 2326.6666 | 80 | 1 | 1 | 4560-Generator vibration (excluding vibration due to failed bearing and other components) | U1-Forced - Immediate | 300-Gas Turbine/Jet Engine (Simple Cycle Operation)
4560 | Generator vibration (excluding vibration due to failed bearing and other components) | Generator | Generator | U1 | Forced - Immediate | 2021 | Gas | GG | 300 | Gas Turbine/Jet Engine (Simple Cycle Operation) | WECC | Winter | 15.64 | 40.8 | 1 | 1 | 4560-Generator vibration (excluding vibration due to failed bearing and other components) | U1-Forced - Immediate | 300-Gas Turbine/Jet Engine (Simple Cycle Operation)
4560 | Generator vibration (excluding vibration due to failed bearing and other components) | Generator | Generator | U1 | Forced - Immediate | 2021 | Oil | DI | 300 | Gas Turbine/Jet Engine (Simple Cycle Operation) | RFC | Summer | 2045.5666 | 109 | 1 | 1 | 4560-Generator vibration (excluding vibration due to failed bearing and other components) | U1-Forced - Immediate | 300-Gas Turbine/Jet Engine (Simple Cycle Operation)
4560 | Generator vibration (excluding vibration due to failed bearing and other components) | Generator | Generator | SF | Startup Failure | 2021 | Gas | GG | 300 | Gas Turbine/Jet Engine (Simple Cycle Operation) | MRO | Summer | 35.8333 | 50 | 1 | 1 | 4560-Generator vibration (excluding vibration due to failed bearing and other components) | SF-Startup Failure | 300-Gas Turbine/Jet Engine (Simple Cycle Operation)
4560 | Generator vibration (excluding vibration due to failed bearing and other components) | Generator | Generator | SF | Startup Failure | 2021 | Gas | GG | 300 | Gas Turbine/Jet Engine (Simple Cycle Operation) | NPCC | Winter | 14.8833 | 47 | 1 | 1 | 4560-Generator vibration (excluding vibration due to failed bearing and other components) | SF-Startup Failure | 300-Gas Turbine/Jet Engine (Simple Cycle Operation)
4560 | Generator vibration (excluding vibration due to failed bearing and other components) | Generator | Generator | U1 | Forced - Immediate | 2021 | Gas | GG | 300 | Gas Turbine/Jet Engine (Simple Cycle Operation) | RFC | Off-Peak | 10 | 50 | 1 | 1 | 4560-Generator vibration (excluding vibration due to failed bearing and other components) | U1-Forced - Immediate | 300-Gas Turbine/Jet Engine (Simple Cycle Operation)
4560 | Generator vibration (excluding vibration due to failed bearing and other components) | Generator | Generator | U1 | Forced - Immediate | 2021 | Gas | GG | 300 | Gas Turbine/Jet Engine (Simple Cycle Operation) | RFC | Off-Peak | 16.2 | 54 | 1 | 1 | 4560-Generator vibration (excluding vibration due to failed bearing and other components) | U1-Forced - Immediate | 300-Gas Turbine/Jet Engine (Simple Cycle Operation)
4560 | Generator vibration (excluding vibration due to failed bearing and other components) | Generator | Generator | U1 | Forced - Immediate | 2021 | Gas | GG | 300 | Gas Turbine/Jet Engine (Simple Cycle Operation) | SERC | Summer | 180.0666 | 146 | 1 | 1 | 4560-Generator vibration (excluding vibration due to failed bearing and other components) | U1-Forced - Immediate | 300-Gas Turbine/Jet Engine (Simple Cycle Operation)
4560 | Generator vibration (excluding vibration due to failed bearing and other components) | Generator | Generator | U1 | Forced - Immediate | 2021 | Gas | GG | 300 | Gas Turbine/Jet Engine (Simple Cycle Operation) | MRO | Winter | 98354.6666 | 55 | 1 | 1 | 4560-Generator vibration (excluding vibration due to failed bearing and other components) | U1-Forced - Immediate | 300-Gas Turbine/Jet Engine (Simple Cycle Operation)
4560 | Generator vibration (excluding vibration due to failed bearing and other components) | Generator | Generator | U1 | Forced - Immediate | 2021 | Hydro | WA | 500 | Pumped Storage/Hydro | SERC | Off-Peak | 57.15 | 27 | 1 | 1 | 4560-Generator vibration (excluding vibration due to failed bearing and other components) | U1-Forced - Immediate | 500-Pumped Storage/Hydro
4560 | Generator vibration (excluding vibration due to failed bearing and other components) | Generator | Generator | U1 | Forced - Immediate | 2021 | Hydro | WA | 500 | Pumped Storage/Hydro | WECC | Off-Peak | 9.225 | 20.5 | 1 | 1 | 4560-Generator vibration (excluding vibration due to failed bearing and other components) | U1-Forced - Immediate | 500-Pumped Storage/Hydro
4560 | Generator vibration (excluding vibration due to failed bearing and other components) | Generator | Generator | U1 | Forced - Immediate | 2021 | Hydro | WA | 500 | Pumped Storage/Hydro | MRO | Off-Peak | 569.1402 | 32.93 | 1 | 1 | 4560-Generator vibration (excluding vibration due to failed bearing and other components) | U1-Forced - Immediate | 500-Pumped Storage/Hydro
4560 | Generator vibration (excluding vibration due to failed bearing and other components) | Generator | Generator | U1 | Forced - Immediate | 2021 | Hydro | WA | 500 | Pumped Storage/Hydro | WECC | Winter | 25.8393 | 110.74 | 1 | 1 | 4560-Generator vibration (excluding vibration due to failed bearing and other components) | U1-Forced - Immediate | 500-Pumped Storage/Hydro
4560 | Generator vibration (excluding vibration due to failed bearing and other components) | Generator | Generator | U1 | Forced - Immediate | 2021 | Hydro | WA | 500 | Pumped Storage/Hydro | NPCC | Summer | 74.5733 | 37.6 | 1 | 1 | 4560-Generator vibration (excluding vibration due to failed bearing and other components) | U1-Forced - Immediate | 500-Pumped Storage/Hydro
4560 | Generator vibration (excluding vibration due to failed bearing and other components) | Generator | Generator | U1 | Forced - Immediate | 2021 | Hydro | WA | 500 | Pumped Storage/Hydro | NPCC | Winter | 14.896 | 42.56 | 1 | 2 | 4560-Generator vibration (excluding vibration due to failed bearing and other components) | U1-Forced - Immediate | 500-Pumped Storage/Hydro
4560 | Generator vibration (excluding vibration due to failed bearing and other components) | Generator | Generator | SF | Startup Failure | 2021 | Hydro | WA | 500 | Pumped Storage/Hydro | WECC | Summer | 21.1797 | 21.91 | 1 | 1 | 4560-Generator vibration (excluding vibration due to failed bearing and other components) | SF-Startup Failure | 500-Pumped Storage/Hydro
4560 | Generator vibration (excluding vibration due to failed bearing and other components) | Generator | Generator | U1 | Forced - Immediate | 2021 | Hydro | WA | 500 | Pumped Storage/Hydro | WECC | Summer | 348.0666 | 92 | 1 | 1 | 4560-Generator vibration (excluding vibration due to failed bearing and other components) | U1-Forced - Immediate | 500-Pumped Storage/Hydro
4560 | Generator vibration (excluding vibration due to failed bearing and other components) | Generator | Generator | U1 | Forced - Immediate | 2021 | Hydro | WA | 500 | Pumped Storage/Hydro | NPCC | Winter | 707.2053 | 42.56 | 1 | 1 | 4560-Generator vibration (excluding vibration due to failed bearing and other components) | U1-Forced - Immediate | 500-Pumped Storage/Hydro
4560 | Generator vibration (excluding vibration due to failed bearing and other components) | Generator | Generator | U1 | Forced - Immediate | 2021 | Hydro | WA | 500 | Pumped Storage/Hydro | RFC | Off-Peak | 3.3833 | 29 | 1 | 1 | 4560-Generator vibration (excluding vibration due to failed bearing and other components) | U1-Forced - Immediate | 500-Pumped Storage/Hydro
4560 | Generator vibration (excluding vibration due to failed bearing and other components) | Generator | Generator | U1 | Forced - Immediate | 2021 | Hydro | WA | 500 | Pumped Storage/Hydro | WECC | Summer | 947.1 | 157.85 | 1 | 1 | 4560-Generator vibration (excluding vibration due to failed bearing and other components) | U1-Forced - Immediate | 500-Pumped Storage/Hydro
4560 | Generator vibration (excluding vibration due to failed bearing and other components) | Generator | Generator | U1 | Forced - Immediate | 2021 | Hydro | WA | 500 | Pumped Storage/Hydro | WECC | Summer | 1068.75 | 47.5 | 1 | 1 | 4560-Generator vibration (excluding vibration due to failed bearing and other components) | U1-Forced - Immediate | 500-Pumped Storage/Hydro
4560 | Generator vibration (excluding vibration due to failed bearing and other components) | Generator | Generator | U1 | Forced - Immediate | 2021 | Hydro | WA | 500 | Pumped Storage/Hydro | MRO | Off-Peak | 82.8738 | 32.93 | 1 | 1 | 4560-Generator vibration (excluding vibration due to failed bearing and other components) | U1-Forced - Immediate | 500-Pumped Storage/Hydro
4560 | Generator vibration (excluding vibration due to failed bearing and other components) | Generator | Generator | U1 | Forced - Immediate | 2021 | Hydro | WA | 500 | Pumped Storage/Hydro | NPCC | Winter | 1230.6933 | 42.56 | 1 | 1 | 4560-Generator vibration (excluding vibration due to failed bearing and other components) | U1-Forced - Immediate | 500-Pumped Storage/Hydro
4560 | Generator vibration (excluding vibration due to failed bearing and other components) | Generator | Generator | SF | Startup Failure | 2021 | Hydro | WA | 500 | Pumped Storage/Hydro | WECC | Summer | 2.5562 | 21.91 | 1 | 1 | 4560-Generator vibration (excluding vibration due to failed bearing and other components) | SF-Startup Failure | 500-Pumped Storage/Hydro
4560 | Generator vibration (excluding vibration due to failed bearing and other components) | Generator | Generator | U1 | Forced - Immediate | 2021 | Hydro | WA | 500 | Pumped Storage/Hydro | MRO | Off-Peak | 12.6232 | 32.93 | 1 | 1 | 4560-Generator vibration (excluding vibration due to failed bearing and other components) | U1-Forced - Immediate | 500-Pumped Storage/Hydro
4560 | Generator vibration (excluding vibration due to failed bearing and other components) | Generator | Generator | U1 | Forced - Immediate | 2021 | Hydro | WA | 500 | Pumped Storage/Hydro | WECC | Off-Peak | 10.2453 | 19.21 | 1 | 1 | 4560-Generator vibration (excluding vibration due to failed bearing and other components) | U1-Forced - Immediate | 500-Pumped Storage/Hydro
4560 | Generator vibration (excluding vibration due to failed bearing and other components) | Generator | Generator | U1 | Forced - Immediate | 2021 | Hydro | WA | 500 | Pumped Storage/Hydro | WECC | Summer | 2006.2257 | 21.91 | 1 | 1 | 4560-Generator vibration (excluding vibration due to failed bearing and other components) | U1-Forced - Immediate | 500-Pumped Storage/Hydro
4560 | Generator vibration (excluding vibration due to failed bearing and other components) | Generator | Generator | U1 | Forced - Immediate | 2021 | Hydro | WA | 500 | Pumped Storage/Hydro | SERC | Summer | 46843.02 | 15.82 | 1 | 1 | 4560-Generator vibration (excluding vibration due to failed bearing and other components) | U1-Forced - Immediate | 500-Pumped Storage/Hydro
4560 | Generator vibration (excluding vibration due to failed bearing and other components) | Generator | Generator | U1 | Forced - Immediate | 2021 | Hydro | WA | 500 | Pumped Storage/Hydro | WECC | Off-Peak | 36.3754 | 114.87 | 1 | 1 | 4560-Generator vibration (excluding vibration due to failed bearing and other components) | U1-Forced - Immediate | 500-Pumped Storage/Hydro
4560 | Generator vibration (excluding vibration due to failed bearing and other components) | Generator | Generator | U1 | Forced - Immediate | 2021 | Hydro | WA | 500 | Pumped Storage/Hydro | WECC | Summer | 192.4428 | 21.91 | 1 | 1 | 4560-Generator vibration (excluding vibration due to failed bearing and other components) | U1-Forced - Immediate | 500-Pumped Storage/Hydro
4560 | Generator vibration (excluding vibration due to failed bearing and other components) | Generator | Generator | U1 | Forced - Immediate | 2021 | Hydro | WA | 500 | Pumped Storage/Hydro | NPCC | Winter | 107.1093 | 42.56 | 1 | 1 | 4560-Generator vibration (excluding vibration due to failed bearing and other components) | U1-Forced - Immediate | 500-Pumped Storage/Hydro
4560 | Generator vibration (excluding vibration due to failed bearing and other components) | Generator | Generator | U1 | Forced - Immediate | 2021 | Hydro | WA | 500 | Pumped Storage/Hydro | SERC | Off-Peak | 7.2 | 27 | 1 | 1 | 4560-Generator vibration (excluding vibration due to failed bearing and other components) | U1-Forced - Immediate | 500-Pumped Storage/Hydro
4560 | Generator vibration (excluding vibration due to failed bearing and other components) | Generator | Generator | U1 | Forced - Immediate | 2021 | Hydro | WA | 500 | Pumped Storage/Hydro | SERC | Winter | 6.3 | 27 | 1 | 1 | 4560-Generator vibration (excluding vibration due to failed bearing and other components) | U1-Forced - Immediate | 500-Pumped Storage/Hydro
4560 | Generator vibration (excluding vibration due to failed bearing and other components) | Generator | Generator | U1 | Forced - Immediate | 2021 | Hydro | WA | 500 | Pumped Storage/Hydro | NPCC | Winter | 8458.8 | 42.56 | 1 | 1 | 4560-Generator vibration (excluding vibration due to failed bearing and other components) | U1-Forced - Immediate | 500-Pumped Storage/Hydro
4560 | Generator vibration (excluding vibration due to failed bearing and other components) | Generator | Generator | U1 | Forced - Immediate | 2021 | Other | BM | 650 | Fluidized Bed | WECC | Off-Peak | 1347.6 | 18 | 1 | 1 | 4560-Generator vibration (excluding vibration due to failed bearing and other components) | U1-Forced - Immediate | 650-Fluidized Bed
4560 | Generator vibration (excluding vibration due to failed bearing and other components) | Generator | Generator | U1 | Forced - Immediate | 2021 | Coal | OS | 800 | Miscellaneous | NPCC | Winter | 118.3666 | 53 | 1 | 1 | 4560-Generator vibration (excluding vibration due to failed bearing and other components) | U1-Forced - Immediate | 800-Miscellaneous
4560 | Generator vibration (excluding vibration due to failed bearing and other components) | Generator | Generator | U1 | Forced - Immediate | 2021 | Gas | GG | 800 | Miscellaneous | SERC | Off-Peak | 10947.2 | 64 | 1 | 1 | 4560-Generator vibration (excluding vibration due to failed bearing and other components) | U1-Forced - Immediate | 800-Miscellaneous
4560 | Generator vibration (excluding vibration due to failed bearing and other components) | Generator | Generator | U1 | Forced - Immediate | 2021 | Coal | OS | 800 | Miscellaneous | RFC | Off-Peak | 51.9766 | 50.3 | 1 | 1 | 4560-Generator vibration (excluding vibration due to failed bearing and other components) | U1-Forced - Immediate | 800-Miscellaneous
4560 | Generator vibration (excluding vibration due to failed bearing and other components) | Generator | Generator | U1 | Forced - Immediate | 2021 | Other | BM | 800 | Miscellaneous | SERC | Winter | 117.325 | 19.5 | 1 | 1 | 4560-Generator vibration (excluding vibration due to failed bearing and other components) | U1-Forced - Immediate | 800-Miscellaneous
4560 | Generator vibration (excluding vibration due to failed bearing and other components) | Generator | Generator | D2 | Forced - Delayed | 2021 | Coal | CC | 810 | Multi-boiler/Multi-turbine | RFC | Winter | 30315.25 | 119 | 1 | 1 | 4560-Generator vibration (excluding vibration due to failed bearing and other components) | D2-Forced - Delayed | 810-Multi-boiler/Multi-turbine
4560 | Generator vibration (excluding vibration due to failed bearing and other components) | Generator | Generator | D2 | Forced - Delayed | 2021 | Coal | CC | 810 | Multi-boiler/Multi-turbine | RFC | Winter | 123.75 | 99 | 1 | 1 | 4560-Generator vibration (excluding vibration due to failed bearing and other components) | D2-Forced - Delayed | 810-Multi-boiler/Multi-turbine
4560 | Generator vibration (excluding vibration due to failed bearing and other components) | Generator | Generator | U2 | Forced - Delayed | 2021 | Geothermal | GE | 830 | Geothermal | WECC | Winter | 68.68 | 40.4 | 1 | 1 | 4560-Generator vibration (excluding vibration due to failed bearing and other components) | U2-Forced - Delayed | 830-Geothermal
4560 | Generator vibration (excluding vibration due to failed bearing and other components) | Generator | Generator | D1 | Forced - Immediate | 2021 | Gas | GG | 850 | Combined Cycle Block | RFC | Off-Peak | 3596 | 310 | 1 | 1 | 4560-Generator vibration (excluding vibration due to failed bearing and other components) | D1-Forced - Immediate | 850-Combined Cycle Block
4560 | Generator vibration (excluding vibration due to failed bearing and other components) | Generator | Generator | U1 | Forced - Immediate | 2021 | Gas | GG | 850 | Combined Cycle Block | NPCC | Summer | 99.52 | 74.64 | 1 | 1 | 4560-Generator vibration (excluding vibration due to failed bearing and other components) | U1-Forced - Immediate | 850-Combined Cycle Block
4560 | Generator vibration (excluding vibration due to failed bearing and other components) | Generator | Generator | SF | Startup Failure | 2021 | Gas | GG | 850 | Combined Cycle Block | NPCC | Off-Peak | 220.0664 | 330.1 | 1 | 1 | 4560-Generator vibration (excluding vibration due to failed bearing and other components) | SF-Startup Failure | 850-Combined Cycle Block
4560 | Generator vibration (excluding vibration due to failed bearing and other components) | Generator | Generator | SF | Startup Failure | 2021 | Gas | GG | 850 | Combined Cycle Block | NPCC | Off-Peak | 2217.1714 | 330.1 | 1 | 1 | 4560-Generator vibration (excluding vibration due to failed bearing and other components) | SF-Startup Failure | 850-Combined Cycle Block
4560 | Generator vibration (excluding vibration due to failed bearing and other components) | Generator | Generator | D1 | Forced - Immediate | 2021 | Gas | GG | 850 | Combined Cycle Block | RFC | Summer | 728.65 | 247 | 1 | 1 | 4560-Generator vibration (excluding vibration due to failed bearing and other components) | D1-Forced - Immediate | 850-Combined Cycle Block
4560 | Generator vibration (excluding vibration due to failed bearing and other components) | Generator | Generator | D1 | Forced - Immediate | 2021 | Gas | GG | 850 | Combined Cycle Block | NPCC | Off-Peak | 719.6499 | 233.4 | 1 | 1 | 4560-Generator vibration (excluding vibration due to failed bearing and other components) | D1-Forced - Immediate | 850-Combined Cycle Block
4560 | Generator vibration (excluding vibration due to failed bearing and other components) | Generator | Generator | U2 | Forced - Delayed | 2021 | Gas | GG | 850 | Combined Cycle Block | MRO | Winter | 820.2498 | 255 | 1 | 1 | 4560-Generator vibration (excluding vibration due to failed bearing and other components) | U2-Forced - Delayed | 850-Combined Cycle Block
4560 | Generator vibration (excluding vibration due to failed bearing and other components) | Generator | Generator | U1 | Forced - Immediate | 2021 | Gas | GG | 850 | Combined Cycle Block | RFC | Summer | 4379.5832 | 457 | 1 | 1 | 4560-Generator vibration (excluding vibration due to failed bearing and other components) | U1-Forced - Immediate | 850-Combined Cycle Block
4560 | Generator vibration (excluding vibration due to failed bearing and other components) | Generator | Generator | U1 | Forced - Immediate | 2021 | Gas | GG | 851 | CC GT units | SERC | Off-Peak | 1378.8666 | 148 | 1 | 1 | 4560-Generator vibration (excluding vibration due to failed bearing and other components) | U1-Forced - Immediate | 851-CC GT units
4560 | Generator vibration (excluding vibration due to failed bearing and other components) | Generator | Generator | U1 | Forced - Immediate | 2021 | Gas | GG | 851 | CC GT units | WECC | Summer | 135.625 | 46.5 | 1 | 1 | 4560-Generator vibration (excluding vibration due to failed bearing and other components) | U1-Forced - Immediate | 851-CC GT units
4560 | Generator vibration (excluding vibration due to failed bearing and other components) | Generator | Generator | U1 | Forced - Immediate | 2021 | Gas | GG | 851 | CC GT units | MRO | Summer | 822.4999 | 210 | 1 | 1 | 4560-Generator vibration (excluding vibration due to failed bearing and other components) | U1-Forced - Immediate | 851-CC GT units
4560 | Generator vibration (excluding vibration due to failed bearing and other components) | Generator | Generator | U1 | Forced - Immediate | 2021 | Gas | GG | 851 | CC GT units | TRE | Summer | 24463.1333 | 217 | 1 | 1 | 4560-Generator vibration (excluding vibration due to failed bearing and other components) | U1-Forced - Immediate | 851-CC GT units
4560 | Generator vibration (excluding vibration due to failed bearing and other components) | Generator | Generator | U1 | Forced - Immediate | 2021 | Gas | GG | 851 | CC GT units | RFC | Winter | 321.3 | 126 | 1 | 1 | 4560-Generator vibration (excluding vibration due to failed bearing and other components) | U1-Forced - Immediate | 851-CC GT units
4560 | Generator vibration (excluding vibration due to failed bearing and other components) | Generator | Generator | U3 | Forced - Postponed | 2021 | Gas | GG | 851 | CC GT units | TRE | Summer | 16956 | 157 | 1 | 1 | 4560-Generator vibration (excluding vibration due to failed bearing and other components) | U3-Forced - Postponed | 851-CC GT units
4560 | Generator vibration (excluding vibration due to failed bearing and other components) | Generator | Generator | D1 | Forced - Immediate | 2021 | Gas | GG | 851 | CC GT units | NPCC | Winter | 9.9 | 22 | 1 | 1 | 4560-Generator vibration (excluding vibration due to failed bearing and other components) | D1-Forced - Immediate | 851-CC GT units
4560 | Generator vibration (excluding vibration due to failed bearing and other components) | Generator | Generator | U1 | Forced - Immediate | 2021 | Gas | GG | 851 | CC GT units | WECC | Off-Peak | 804.075 | 226.5 | 1 | 1 | 4560-Generator vibration (excluding vibration due to failed bearing and other components) | U1-Forced - Immediate | 851-CC GT units
4560 | Generator vibration (excluding vibration due to failed bearing and other components) | Generator | Generator | U3 | Forced - Postponed | 2021 | Gas | GG | 851 | CC GT units | TRE | Summer | 27652.9333 | 157 | 1 | 1 | 4560-Generator vibration (excluding vibration due to failed bearing and other components) | U3-Forced - Postponed | 851-CC GT units
4560 | Generator vibration (excluding vibration due to failed bearing and other components) | Generator | Generator | D1 | Forced - Immediate | 2021 | Gas | GG | 851 | CC GT units | NPCC | Winter | 497.9333 | 22 | 1 | 1 | 4560-Generator vibration (excluding vibration due to failed bearing and other components) | D1-Forced - Immediate | 851-CC GT units
4560 | Generator vibration (excluding vibration due to failed bearing and other components) | Generator | Generator | SF | Startup Failure | 2021 | Gas | GG | 851 | CC GT units | TRE | Summer | 2068.7333 | 217 | 1 | 1 | 4560-Generator vibration (excluding vibration due to failed bearing and other components) | SF-Startup Failure | 851-CC GT units
4560 | Generator vibration (excluding vibration due to failed bearing and other components) | Generator | Generator | U3 | Forced - Postponed | 2021 | Gas | GG | 851 | CC GT units | TRE | Summer | 27608.45 | 157 | 1 | 1 | 4560-Generator vibration (excluding vibration due to failed bearing and other components) | U3-Forced - Postponed | 851-CC GT units
4560 | Generator vibration (excluding vibration due to failed bearing and other components) | Generator | Generator | D1 | Forced - Immediate | 2021 | Gas | GG | 851 | CC GT units | NPCC | Winter | 11.7333 | 22 | 1 | 1 | 4560-Generator vibration (excluding vibration due to failed bearing and other components) | D1-Forced - Immediate | 851-CC GT units
4560 | Generator vibration (excluding vibration due to failed bearing and other components) | Generator | Generator | U1 | Forced - Immediate | 2021 | Gas | GG | 851 | CC GT units | WECC | Summer | 194.1332 | 182 | 1 | 1 | 4560-Generator vibration (excluding vibration due to failed bearing and other components) | U1-Forced - Immediate | 851-CC GT units
4560 | Generator vibration (excluding vibration due to failed bearing and other components) | Generator | Generator | U3 | Forced - Postponed | 2021 | Gas | GG | 851 | CC GT units | TRE | Summer | 565.2 | 157 | 1 | 1 | 4560-Generator vibration (excluding vibration due to failed bearing and other components) | U3-Forced - Postponed | 851-CC GT units
4560 | Generator vibration (excluding vibration due to failed bearing and other components) | Generator | Generator | SF | Startup Failure | 2021 | Gas | GG | 851 | CC GT units | RFC | Off-Peak | 6437.3832 | 240.5 | 1 | 1 | 4560-Generator vibration (excluding vibration due to failed bearing and other components) | SF-Startup Failure | 851-CC GT units
4560 | Generator vibration (excluding vibration due to failed bearing and other components) | Generator | Generator | U1 | Forced - Immediate | 2021 | Gas | GG | 851 | CC GT units | WECC | Off-Peak | 1545.075 | 163.5 | 1 | 1 | 4560-Generator vibration (excluding vibration due to failed bearing and other components) | U1-Forced - Immediate | 851-CC GT units
4560 | Generator vibration (excluding vibration due to failed bearing and other components) | Generator | Generator | SF | Startup Failure | 2021 | Gas | GG | 851 | CC GT units | RFC | Off-Peak | 933.9416 | 240.5 | 1 | 1 | 4560-Generator vibration (excluding vibration due to failed bearing and other components) | SF-Startup Failure | 851-CC GT units
4560 | Generator vibration (excluding vibration due to failed bearing and other components) | Generator | Generator | U3 | Forced - Postponed | 2021 | Gas | GG | 851 | CC GT units | TRE | Summer | 16898.4333 | 157 | 1 | 1 | 4560-Generator vibration (excluding vibration due to failed bearing and other components) | U3-Forced - Postponed | 851-CC GT units
4560 | Generator vibration (excluding vibration due to failed bearing and other components) | Generator | Generator | D1 | Forced - Immediate | 2021 | Waste Heat | WH | 852 | CC steam units | RFC | Off-Peak | 3351.1 | 94 | 1 | 1 | 4560-Generator vibration (excluding vibration due to failed bearing and other components) | D1-Forced - Immediate | 852-CC steam units
4560 | Generator vibration (excluding vibration due to failed bearing and other components) | Generator | Generator | D1 | Forced - Immediate | 2021 | Waste Heat | WH | 852 | CC steam units | RFC | Winter | 155.55 | 61 | 1 | 1 | 4560-Generator vibration (excluding vibration due to failed bearing and other components) | D1-Forced - Immediate | 852-CC steam units
4560 | Generator vibration (excluding vibration due to failed bearing and other components) | Generator | Generator | D1 | Forced - Immediate | 2021 | Waste Heat | WH | 852 | CC steam units | RFC | Off-Peak | 1173.4333 | 94 | 1 | 1 | 4560-Generator vibration (excluding vibration due to failed bearing and other components) | D1-Forced - Immediate | 852-CC steam units
4560 | Generator vibration (excluding vibration due to failed bearing and other components) | Generator | Generator | U1 | Forced - Immediate | 2021 | Waste Heat | WH | 852 | CC steam units | RFC | Off-Peak | 2470.8333 | 250 | 1 | 1 | 4560-Generator vibration (excluding vibration due to failed bearing and other components) | U1-Forced - Immediate | 852-CC steam units
4560 | Generator vibration (excluding vibration due to failed bearing and other components) | Generator | Generator | U3 | Forced - Postponed | 2021 | Gas | GG | 852 | CC steam units | TRE | Summer | 56553.3832 | 319 | 1 | 1 | 4560-Generator vibration (excluding vibration due to failed bearing and other components) | U3-Forced - Postponed | 852-CC steam units
4560 | Generator vibration (excluding vibration due to failed bearing and other components) | Generator | Generator | D1 | Forced - Immediate | 2021 | Waste Heat | WH | 852 | CC steam units | RFC | Off-Peak | 701.1499 | 111 | 1 | 1 | 4560-Generator vibration (excluding vibration due to failed bearing and other components) | D1-Forced - Immediate | 852-CC steam units
4560 | Generator vibration (excluding vibration due to failed bearing and other components) | Generator | Generator | D1 | Forced - Immediate | 2021 | Waste Heat | WH | 852 | CC steam units | RFC | Off-Peak | 27481.23 | 126.7 | 1 | 1 | 4560-Generator vibration (excluding vibration due to failed bearing and other components) | D1-Forced - Immediate | 852-CC steam units
4560 | Generator vibration (excluding vibration due to failed bearing and other components) | Generator | Generator | U1 | Forced - Immediate | 2021 | Gas | GG | 852 | CC steam units | WECC | Summer | 748.9332 | 328 | 1 | 1 | 4560-Generator vibration (excluding vibration due to failed bearing and other components) | U1-Forced - Immediate | 852-CC steam units
4560 | Generator vibration (excluding vibration due to failed bearing and other components) | Generator | Generator | U1 | Forced - Immediate | 2021 | Waste Heat | WH | 852 | CC steam units | NPCC | Winter | 15.75 | 35 | 1 | 1 | 4560-Generator vibration (excluding vibration due to failed bearing and other components) | U1-Forced - Immediate | 852-CC steam units
4560 | Generator vibration (excluding vibration due to failed bearing and other components) | Generator | Generator | D1 | Forced - Immediate | 2021 | Waste Heat | WH | 852 | CC steam units | RFC | Off-Peak | 64017 | 81 | 1 | 1 | 4560-Generator vibration (excluding vibration due to failed bearing and other components) | D1-Forced - Immediate | 852-CC steam units
4560 | Generator vibration (excluding vibration due to failed bearing and other components) | Generator | Generator | D1 | Forced - Immediate | 2021 | Waste Heat | WH | 852 | CC steam units | MRO | Summer | 276.2666 | 112 | 1 | 1 | 4560-Generator vibration (excluding vibration due to failed bearing and other components) | D1-Forced - Immediate | 852-CC steam units
4560 | Generator vibration (excluding vibration due to failed bearing and other components) | Generator | Generator | U1 | Forced - Immediate | 2021 | Waste Heat | WH | 852 | CC steam units | NPCC | Winter | 18.6667 | 35 | 1 | 1 | 4560-Generator vibration (excluding vibration due to failed bearing and other components) | U1-Forced - Immediate | 852-CC steam units
4560 | Generator vibration (excluding vibration due to failed bearing and other components) | Generator | Generator | U1 | Forced - Immediate | 2021 | Waste Heat | WH | 852 | CC steam units | MRO | Summer | 331.8 | 237 | 1 | 1 | 4560-Generator vibration (excluding vibration due to failed bearing and other components) | U1-Forced - Immediate | 852-CC steam units
4560 | Generator vibration (excluding vibration due to failed bearing and other components) | Generator | Generator | U1 | Forced - Immediate | 2021 | Waste Heat | WH | 852 | CC steam units | RFC | Off-Peak | 2275 | 250 | 1 | 1 | 4560-Generator vibration (excluding vibration due to failed bearing and other components) | U1-Forced - Immediate | 852-CC steam units
4560 | Generator vibration (excluding vibration due to failed bearing and other components) | Generator | Generator | U1 | Forced - Immediate | 2021 | Waste Heat | WH | 852 | CC steam units | SERC | Off-Peak | 1465.0999 | 147 | 1 | 1 | 4560-Generator vibration (excluding vibration due to failed bearing and other components) | U1-Forced - Immediate | 852-CC steam units
4560 | Generator vibration (excluding vibration due to failed bearing and other components) | Generator | Generator | D1 | Forced - Immediate | 2021 | Waste Heat | WH | 852 | CC steam units | WECC | Summer | 78.0208 | 26.75 | 1 | 1 | 4560-Generator vibration (excluding vibration due to failed bearing and other components) | D1-Forced - Immediate | 852-CC steam units
4560 | Generator vibration (excluding vibration due to failed bearing and other components) | Generator | Generator | D1 | Forced - Immediate | 2021 | Waste Heat | WH | 852 | CC steam units | TRE | Summer | 12165.5333 | 99.5 | 1 | 1 | 4560-Generator vibration (excluding vibration due to failed bearing and other components) | D1-Forced - Immediate | 852-CC steam units
4560 | Generator vibration (excluding vibration due to failed bearing and other components) | Generator | Generator | U3 | Forced - Postponed | 2021 | Gas | GG | 852 | CC steam units | TRE | Summer | 34675.3 | 319 | 1 | 1 | 4560-Generator vibration (excluding vibration due to failed bearing and other components) | U3-Forced - Postponed | 852-CC steam units
4560 | Generator vibration (excluding vibration due to failed bearing and other components) | Generator | Generator | D1 | Forced - Immediate | 2021 | Gas | GG | 860 | Co-generator Block | TRE | Winter | 0 | 0 | 1 | 2 | 4560-Generator vibration (excluding vibration due to failed bearing and other components) | D1-Forced - Immediate | 860-Co-generator Block
4560 | Generator vibration (excluding vibration due to failed bearing and other components) | Generator | Generator | U1 | Forced - Immediate | 2021 | Gas | GG | 861 | CoG GT units | TRE | Off-Peak | 8926.6666 | 200 | 1 | 1 | 4560-Generator vibration (excluding vibration due to failed bearing and other components) | U1-Forced - Immediate | 861-CoG GT units
4560 | Generator vibration (excluding vibration due to failed bearing and other components) | Generator | Generator | U1 | Forced - Immediate | 2021 | Gas | GG | 861 | CoG GT units | TRE | Winter | 197487.2 | 184 | 1 | 1 | 4560-Generator vibration (excluding vibration due to failed bearing and other components) | U1-Forced - Immediate | 861-CoG GT units
4560 | Generator vibration (excluding vibration due to failed bearing and other components) | Generator | Generator | U1 | Forced - Immediate | 2021 | Gas | GG | 861 | CoG GT units | WECC | Off-Peak | 4119.6666 | 170 | 1 | 1 | 4560-Generator vibration (excluding vibration due to failed bearing and other components) | U1-Forced - Immediate | 861-CoG GT units
4560 | Generator vibration (excluding vibration due to failed bearing and other components) | Generator | Generator | D1 | Forced - Immediate | 2021 | Waste Heat | WH | 862 | CoG steam units | TRE | Off-Peak | 2767.2666 | 62 | 1 | 1 | 4560-Generator vibration (excluding vibration due to failed bearing and other components) | D1-Forced - Immediate | 862-CoG steam units
4560 | Generator vibration (excluding vibration due to failed bearing and other components) | Generator | Generator | U1 | Forced - Immediate | 2021 | Waste Heat | WH | 862 | CoG steam units | WECC | Off-Peak | 2452.8 | 224 | 1 | 1 | 4560-Generator vibration (excluding vibration due to failed bearing and other components) | U1-Forced - Immediate | 862-CoG steam units
4570 | Generator casing | Generator | Generator | U1 | Forced - Immediate | 2021 | Gas | GG | 300 | Gas Turbine/Jet Engine (Simple Cycle Operation) | SERC | Summer | 3232.65 | 23 | 1 | 1 | 4570-Generator casing | U1-Forced - Immediate | 300-Gas Turbine/Jet Engine (Simple Cycle Operation)
4570 | Generator casing | Generator | Generator | U1 | Forced - Immediate | 2021 | Gas | GG | 300 | Gas Turbine/Jet Engine (Simple Cycle Operation) | SERC | Summer | 291.7167 | 23 | 1 | 1 | 4570-Generator casing | U1-Forced - Immediate | 300-Gas Turbine/Jet Engine (Simple Cycle Operation)
4570 | Generator casing | Generator | Generator | U2 | Forced - Delayed | 2021 | Gas | GG | 850 | Combined Cycle Block | SERC | Off-Peak | 106986.6663 | 544 | 1 | 1 | 4570-Generator casing | U2-Forced - Delayed | 850-Combined Cycle Block
4570 | Generator casing | Generator | Generator | U1 | Forced - Immediate | 2021 | Gas | GG | 850 | Combined Cycle Block | SERC | Off-Peak | 50147.7332 | 544 | 1 | 1 | 4570-Generator casing | U1-Forced - Immediate | 850-Combined Cycle Block
4570 | Generator casing | Generator | Generator | U1 | Forced - Immediate | 2021 | Gas | GG | 851 | CC GT units | SERC | Off-Peak | 347.6666 | 149 | 1 | 1 | 4570-Generator casing | U1-Forced - Immediate | 851-CC GT units
4570 | Generator casing | Generator | Generator | U1 | Forced - Immediate | 2021 | Waste Heat | WH | 852 | CC steam units | SERC | Off-Peak | 346.8 | 136 | 1 | 1 | 4570-Generator casing | U1-Forced - Immediate | 852-CC steam units
4590 | Generator brakes | Generator | Generator | U1 | Forced - Immediate | 2021 | Hydro | WA | 500 | Pumped Storage/Hydro | WECC | Off-Peak | 419.4 | 108 | 1 | 1 | 4590-Generator brakes | U1-Forced - Immediate | 500-Pumped Storage/Hydro
4590 | Generator brakes | Generator | Generator | U1 | Forced - Immediate | 2021 | Hydro | WA | 500 | Pumped Storage/Hydro | SERC | Off-Peak | 5657.4 | 404.1 | 1 | 1 | 4590-Generator brakes | U1-Forced - Immediate | 500-Pumped Storage/Hydro
4590 | Generator brakes | Generator | Generator | U1 | Forced - Immediate | 2021 | Hydro | WA | 500 | Pumped Storage/Hydro | NPCC | Winter | 36.176 | 42.56 | 1 | 1 | 4590-Generator brakes | U1-Forced - Immediate | 500-Pumped Storage/Hydro
4590 | Generator brakes | Generator | Generator | U1 | Forced - Immediate | 2021 | Hydro | WA | 500 | Pumped Storage/Hydro | WECC | Winter | 192.765 | 32.58 | 1 | 1 | 4590-Generator brakes | U1-Forced - Immediate | 500-Pumped Storage/Hydro
4590 | Generator brakes | Generator | Generator | SF | Startup Failure | 2021 | Hydro | WA | 500 | Pumped Storage/Hydro | MRO | Summer | 121.5378 | 137.59 | 1 | 1 | 4590-Generator brakes | SF-Startup Failure | 500-Pumped Storage/Hydro
4590 | Generator brakes | Generator | Generator | U1 | Forced - Immediate | 2021 | Hydro | WA | 500 | Pumped Storage/Hydro | WECC | Off-Peak | 7032.84 | 51.21 | 1 | 1 | 4590-Generator brakes | U1-Forced - Immediate | 500-Pumped Storage/Hydro
4590 | Generator brakes | Generator | Generator | U1 | Forced - Immediate | 2021 | Hydro | WA | 500 | Pumped Storage/Hydro | WECC | Off-Peak | 26482.2 | 404 | 1 | 1 | 4590-Generator brakes | U1-Forced - Immediate | 500-Pumped Storage/Hydro
4590 | Generator brakes | Generator | Generator | U1 | Forced - Immediate | 2021 | Hydro | WA | 500 | Pumped Storage/Hydro | RFC | Winter | 60.3 | 134 | 1 | 1 | 4590-Generator brakes | U1-Forced - Immediate | 500-Pumped Storage/Hydro
4590 | Generator brakes | Generator | Generator | SF | Startup Failure | 2021 | Hydro | WA | 500 | Pumped Storage/Hydro | WECC | Off-Peak | 1840.6666 | 88 | 1 | 1 | 4590-Generator brakes | SF-Startup Failure | 500-Pumped Storage/Hydro
4590 | Generator brakes | Generator | Generator | SF | Startup Failure | 2021 | Hydro | WA | 500 | Pumped Storage/Hydro | MRO | Summer | 135.2968 | 137.59 | 1 | 1 | 4590-Generator brakes | SF-Startup Failure | 500-Pumped Storage/Hydro
4590 | Generator brakes | Generator | Generator | D1 | Forced - Immediate | 2021 | Hydro | WA | 500 | Pumped Storage/Hydro | RFC | Winter | 123 | 123 | 1 | 1 | 4590-Generator brakes | D1-Forced - Immediate | 500-Pumped Storage/Hydro
4590 | Generator brakes | Generator | Generator | SF | Startup Failure | 2021 | Hydro | WA | 500 | Pumped Storage/Hydro | WECC | Off-Peak | 4.1622 | 19.21 | 1 | 1 | 4590-Generator brakes | SF-Startup Failure | 500-Pumped Storage/Hydro
4590 | Generator brakes | Generator | Generator | SF | Startup Failure | 2021 | Hydro | WA | 500 | Pumped Storage/Hydro | MRO | Summer | 231.6098 | 137.59 | 1 | 1 | 4590-Generator brakes | SF-Startup Failure | 500-Pumped Storage/Hydro
4590 | Generator brakes | Generator | Generator | SF | Startup Failure | 2021 | Hydro | WA | 500 | Pumped Storage/Hydro | MRO | Winter | 29.988 | 99.96 | 1 | 1 | 4590-Generator brakes | SF-Startup Failure | 500-Pumped Storage/Hydro
4590 | Generator brakes | Generator | Generator | U1 | Forced - Immediate | 2021 | Hydro | WA | 500 | Pumped Storage/Hydro | WECC | Off-Peak | 77.763 | 67.62 | 1 | 1 | 4590-Generator brakes | U1-Forced - Immediate | 500-Pumped Storage/Hydro
4590 | Generator brakes | Generator | Generator | U1 | Forced - Immediate | 2021 | Hydro | WA | 500 | Pumped Storage/Hydro | WECC | Summer | 728.3333 | 95 | 1 | 1 | 4590-Generator brakes | U1-Forced - Immediate | 500-Pumped Storage/Hydro
4590 | Generator brakes | Generator | Generator | U1 | Forced - Immediate | 2021 | Hydro | WA | 500 | Pumped Storage/Hydro | WECC | Off-Peak | 89.1333 | 28 | 1 | 1 | 4590-Generator brakes | U1-Forced - Immediate | 500-Pumped Storage/Hydro
4590 | Generator brakes | Generator | Generator | U1 | Forced - Immediate | 2021 | Hydro | WA | 500 | Pumped Storage/Hydro | MRO | Off-Peak | 57.7067 | 27.05 | 1 | 1 | 4590-Generator brakes | U1-Forced - Immediate | 500-Pumped Storage/Hydro
4590 | Generator brakes | Generator | Generator | U1 | Forced - Immediate | 2021 | Hydro | WA | 500 | Pumped Storage/Hydro | WECC | Summer | 11803.75 | 95 | 1 | 1 | 4590-Generator brakes | U1-Forced - Immediate | 500-Pumped Storage/Hydro
4590 | Generator brakes | Generator | Generator | U1 | Forced - Immediate | 2021 | Hydro | WA | 500 | Pumped Storage/Hydro | WECC | Off-Peak | 76.5 | 54 | 1 | 1 | 4590-Generator brakes | U1-Forced - Immediate | 500-Pumped Storage/Hydro
4590 | Generator brakes | Generator | Generator | SF | Startup Failure | 2021 | Hydro | WA | 500 | Pumped Storage/Hydro | NPCC | Summer | 969.9416 | 119.5 | 1 | 1 | 4590-Generator brakes | SF-Startup Failure | 500-Pumped Storage/Hydro
4590 | Generator brakes | Generator | Generator | U1 | Forced - Immediate | 2021 | Hydro | WA | 500 | Pumped Storage/Hydro | WECC | Off-Peak | 5272.5832 | 155 | 1 | 1 | 4590-Generator brakes | U1-Forced - Immediate | 500-Pumped Storage/Hydro
4590 | Generator brakes | Generator | Generator | U1 | Forced - Immediate | 2021 | Hydro | WA | 500 | Pumped Storage/Hydro | NPCC | Summer | 459.0331 | 293 | 1 | 1 | 4590-Generator brakes | U1-Forced - Immediate | 500-Pumped Storage/Hydro
4590 | Generator brakes | Generator | Generator | SF | Startup Failure | 2021 | Hydro | WA | 500 | Pumped Storage/Hydro | WECC | Off-Peak | 1606.8332 | 155 | 1 | 1 | 4590-Generator brakes | SF-Startup Failure | 500-Pumped Storage/Hydro
4590 | Generator brakes | Generator | Generator | U1 | Forced - Immediate | 2021 | Hydro | WA | 500 | Pumped Storage/Hydro | WECC | Summer | 2012.4166 | 95 | 1 | 1 | 4590-Generator brakes | U1-Forced - Immediate | 500-Pumped Storage/Hydro
4590 | Generator brakes | Generator | Generator | U1 | Forced - Immediate | 2021 | Hydro | WA | 500 | Pumped Storage/Hydro | RFC | Winter | 3082 | 134 | 1 | 1 | 4590-Generator brakes | U1-Forced - Immediate | 500-Pumped Storage/Hydro
4590 | Generator brakes | Generator | Generator | U2 | Forced - Delayed | 2021 | Hydro | WA | 500 | Pumped Storage/Hydro | WECC | Off-Peak | 53.0333 | 43 | 1 | 1 | 4590-Generator brakes | U2-Forced - Delayed | 500-Pumped Storage/Hydro
4590 | Generator brakes | Generator | Generator | U1 | Forced - Immediate | 2021 | Hydro | WA | 500 | Pumped Storage/Hydro | WECC | Off-Peak | 1944 | 108 | 1 | 1 | 4590-Generator brakes | U1-Forced - Immediate | 500-Pumped Storage/Hydro
4590 | Generator brakes | Generator | Generator | SF | Startup Failure | 2021 | Hydro | WA | 500 | Pumped Storage/Hydro | MRO | Off-Peak | 5572.395 | 137.59 | 1 | 1 | 4590-Generator brakes | SF-Startup Failure | 500-Pumped Storage/Hydro
4590 | Generator brakes | Generator | Generator | SF | Startup Failure | 2021 | Hydro | WA | 500 | Pumped Storage/Hydro | NPCC | Summer | 83.0166 | 293 | 1 | 1 | 4590-Generator brakes | SF-Startup Failure | 500-Pumped Storage/Hydro
4590 | Generator brakes | Generator | Generator | SF | Startup Failure | 2021 | Hydro | WA | 500 | Pumped Storage/Hydro | NPCC | Summer | 92.7831 | 293 | 1 | 1 | 4590-Generator brakes | SF-Startup Failure | 500-Pumped Storage/Hydro
4590 | Generator brakes | Generator | Generator | SF | Startup Failure | 2021 | Hydro | WA | 500 | Pumped Storage/Hydro | MRO | Summer | 311.8706 | 137.59 | 1 | 1 | 4590-Generator brakes | SF-Startup Failure | 500-Pumped Storage/Hydro
4590 | Generator brakes | Generator | Generator | SF | Startup Failure | 2021 | Hydro | WA | 500 | Pumped Storage/Hydro | MRO | Winter | 554.9463 | 137.59 | 1 | 1 | 4590-Generator brakes | SF-Startup Failure | 500-Pumped Storage/Hydro
4590 | Generator brakes | Generator | Generator | U1 | Forced - Immediate | 2021 | Hydro | WA | 500 | Pumped Storage/Hydro | WECC | Winter | 47.1625 | 80.85 | 1 | 1 | 4590-Generator brakes | U1-Forced - Immediate | 500-Pumped Storage/Hydro
4590 | Generator brakes | Generator | Generator | U2 | Forced - Delayed | 2021 | Hydro | WA | 500 | Pumped Storage/Hydro | SERC | Summer | 1481.6997 | 404.1 | 1 | 1 | 4590-Generator brakes | U2-Forced - Delayed | 500-Pumped Storage/Hydro
4590 | Generator brakes | Generator | Generator | D1 | Forced - Immediate | 2021 | Hydro | WA | 500 | Pumped Storage/Hydro | RFC | Winter | 261 | 8.7 | 1 | 1 | 4590-Generator brakes | D1-Forced - Immediate | 500-Pumped Storage/Hydro
4590 | Generator brakes | Generator | Generator | U1 | Forced - Immediate | 2021 | Hydro | WA | 500 | Pumped Storage/Hydro | RFC | Winter | 2236.6166 | 133 | 1 | 1 | 4590-Generator brakes | U1-Forced - Immediate | 500-Pumped Storage/Hydro
4600 | Exciter drive - motor | Generator | Exciter | U1 | Forced - Immediate | 2021 | Oil | DI | 300 | Gas Turbine/Jet Engine (Simple Cycle Operation) | NPCC | Off-Peak | 228.76 | 98.04 | 1 | 1 | 4600-Exciter drive - motor | U1-Forced - Immediate | 300-Gas Turbine/Jet Engine (Simple Cycle Operation)
4600 | Exciter drive - motor | Generator | Exciter | U1 | Forced - Immediate | 2021 | Gas | GG | 300 | Gas Turbine/Jet Engine (Simple Cycle Operation) | RFC | Summer | 973.4 | 157 | 1 | 1 | 4600-Exciter drive - motor | U1-Forced - Immediate | 300-Gas Turbine/Jet Engine (Simple Cycle Operation)
4600 | Exciter drive - motor | Generator | Exciter | U1 | Forced - Immediate | 2021 | Gas | GG | 400 | Internal Combustion/Reciprocating Engines | TRE | Winter | 5.525 | 25.5 | 1 | 1 | 4600-Exciter drive - motor | U1-Forced - Immediate | 400-Internal Combustion/Reciprocating Engines
4600 | Exciter drive - motor | Generator | Exciter | D1 | Forced - Immediate | 2021 | Gas | GG | 400 | Internal Combustion/Reciprocating Engines | TRE | Winter | 1.1333 | 8.5 | 1 | 1 | 4600-Exciter drive - motor | D1-Forced - Immediate | 400-Internal Combustion/Reciprocating Engines
4600 | Exciter drive - motor | Generator | Exciter | U1 | Forced - Immediate | 2021 | Hydro | WA | 500 | Pumped Storage/Hydro | NPCC | Off-Peak | 46.7306 | 107.84 | 1 | 1 | 4600-Exciter drive - motor | U1-Forced - Immediate | 500-Pumped Storage/Hydro
4600 | Exciter drive - motor | Generator | Exciter | D1 | Forced - Immediate | 2021 | Hydro | WA | 500 | Pumped Storage/Hydro | RFC | Off-Peak | 70.75 | 5 | 1 | 1 | 4600-Exciter drive - motor | D1-Forced - Immediate | 500-Pumped Storage/Hydro
4600 | Exciter drive - motor | Generator | Exciter | U1 | Forced - Immediate | 2021 | Hydro | WA | 500 | Pumped Storage/Hydro | NPCC | Off-Peak | 29.5413 | 110.78 | 1 | 1 | 4600-Exciter drive - motor | U1-Forced - Immediate | 500-Pumped Storage/Hydro
4600 | Exciter drive - motor | Generator | Exciter | U2 | Forced - Delayed | 2021 | Gas | GG | 851 | CC GT units | TRE | Off-Peak | 912.7999 | 168 | 1 | 1 | 4600-Exciter drive - motor | U2-Forced - Delayed | 851-CC GT units
4601 | Exciter field rheostat | Generator | Exciter | D1 | Forced - Immediate | 2021 | Coal | CC | 100 | Fossil-Steam | RFC | Winter | 9992.5 | 175 | 1 | 1 | 4601-Exciter field rheostat | D1-Forced - Immediate | 100-Fossil-Steam
4601 | Exciter field rheostat | Generator | Exciter | D1 | Forced - Immediate | 2021 | Coal | CC | 100 | Fossil-Steam | RFC | Winter | 8878.6666 | 80 | 1 | 1 | 4601-Exciter field rheostat | D1-Forced - Immediate | 100-Fossil-Steam
4601 | Exciter field rheostat | Generator | Exciter | D1 | Forced - Immediate | 2021 | Coal | CC | 100 | Fossil-Steam | RFC | Winter | 5592 | 80 | 1 | 1 | 4601-Exciter field rheostat | D1-Forced - Immediate | 100-Fossil-Steam
4601 | Exciter field rheostat | Generator | Exciter | D1 | Forced - Immediate | 2021 | Coal | CC | 100 | Fossil-Steam | RFC | Winter | 26.6666 | 80 | 1 | 1 | 4601-Exciter field rheostat | D1-Forced - Immediate | 100-Fossil-Steam
4601 | Exciter field rheostat | Generator | Exciter | SF | Startup Failure | 2021 | Gas | GG | 100 | Fossil-Steam | WECC | Winter | 9063.053 | 334.43 | 1 | 1 | 4601-Exciter field rheostat | SF-Startup Failure | 100-Fossil-Steam
4601 | Exciter field rheostat | Generator | Exciter | U1 | Forced - Immediate | 2021 | Gas | GG | 100 | Fossil-Steam | WECC | Off-Peak | 140 | 175 | 1 | 1 | 4601-Exciter field rheostat | U1-Forced - Immediate | 100-Fossil-Steam
4601 | Exciter field rheostat | Generator | Exciter | U1 | Forced - Immediate | 2021 | Gas | GG | 300 | Gas Turbine/Jet Engine (Simple Cycle Operation) | MRO | Off-Peak | 10.4 | 52 | 1 | 1 | 4601-Exciter field rheostat | U1-Forced - Immediate | 300-Gas Turbine/Jet Engine (Simple Cycle Operation)
4601 | Exciter field rheostat | Generator | Exciter | U1 | Forced - Immediate | 2021 | Gas | GG | 300 | Gas Turbine/Jet Engine (Simple Cycle Operation) | WECC | Summer | 72 | 24 | 1 | 1 | 4601-Exciter field rheostat | U1-Forced - Immediate | 300-Gas Turbine/Jet Engine (Simple Cycle Operation)
4601 | Exciter field rheostat | Generator | Exciter | U1 | Forced - Immediate | 2021 | Hydro | WA | 500 | Pumped Storage/Hydro | NPCC | Summer | 2560.56 | 37.6 | 1 | 1 | 4601-Exciter field rheostat | U1-Forced - Immediate | 500-Pumped Storage/Hydro
4601 | Exciter field rheostat | Generator | Exciter | U1 | Forced - Immediate | 2021 | Gas | GG | 800 | Miscellaneous | NPCC | Summer | 69.575 | 60.5 | 1 | 1 | 4601-Exciter field rheostat | U1-Forced - Immediate | 800-Miscellaneous
4601 | Exciter field rheostat | Generator | Exciter | SF | Startup Failure | 2021 | Gas | GG | 851 | CC GT units | WECC | Winter | 118.4333 | 38 | 1 | 1 | 4601-Exciter field rheostat | SF-Startup Failure | 851-CC GT units
4601 | Exciter field rheostat | Generator | Exciter | U1 | Forced - Immediate | 2021 | Gas | GG | 851 | CC GT units | TRE | Off-Peak | 98.8 | 57 | 1 | 1 | 4601-Exciter field rheostat | U1-Forced - Immediate | 851-CC GT units
4601 | Exciter field rheostat | Generator | Exciter | U1 | Forced - Immediate | 2021 | Gas | GG | 852 | CC steam units | WECC | Summer | 72.7867 | 20.6 | 1 | 1 | 4601-Exciter field rheostat | U1-Forced - Immediate | 852-CC steam units
4601 | Exciter field rheostat | Generator | Exciter | D1 | Forced - Immediate | 2021 | Waste Heat | WH | 852 | CC steam units | WECC | Winter | 31.1667 | 10 | 1 | 1 | 4601-Exciter field rheostat | D1-Forced - Immediate | 852-CC steam units
4601 | Exciter field rheostat | Generator | Exciter | D1 | Forced - Immediate | 2021 | Waste Heat | WH | 852 | CC steam units | TRE | Off-Peak | 46.3667 | 26 | 1 | 1 | 4601-Exciter field rheostat | D1-Forced - Immediate | 852-CC steam units
4602 | Exciter commutator and brushes | Generator | Exciter | D1 | Forced - Immediate | 2021 | Coal | CC | 100 | Fossil-Steam | RFC | Off-Peak | 2094.1665 | 350 | 1 | 1 | 4602-Exciter commutator and brushes | D1-Forced - Immediate | 100-Fossil-Steam
4602 | Exciter commutator and brushes | Generator | Exciter | U1 | Forced - Immediate | 2021 | Coal | CC | 100 | Fossil-Steam | RFC | Winter | 9696.6666 | 200 | 1 | 1 | 4602-Exciter commutator and brushes | U1-Forced - Immediate | 100-Fossil-Steam
4602 | Exciter commutator and brushes | Generator | Exciter | U1 | Forced - Immediate | 2021 | Gas | GG | 100 | Fossil-Steam | SERC | Off-Peak | 3292.2332 | 349 | 1 | 1 | 4602-Exciter commutator and brushes | U1-Forced - Immediate | 100-Fossil-Steam
4602 | Exciter commutator and brushes | Generator | Exciter | SF | Startup Failure | 2021 | Gas | GG | 100 | Fossil-Steam | MRO | Off-Peak | 93.1867 | 48.2 | 1 | 1 | 4602-Exciter commutator and brushes | SF-Startup Failure | 100-Fossil-Steam
4602 | Exciter commutator and brushes | Generator | Exciter | U1 | Forced - Immediate | 2021 | Gas | GG | 300 | Gas Turbine/Jet Engine (Simple Cycle Operation) | WECC | Summer | 9126.75 | 43 | 1 | 1 | 4602-Exciter commutator and brushes | U1-Forced - Immediate | 300-Gas Turbine/Jet Engine (Simple Cycle Operation)
4602 | Exciter commutator and brushes | Generator | Exciter | U1 | Forced - Immediate | 2021 | Gas | GG | 300 | Gas Turbine/Jet Engine (Simple Cycle Operation) | SERC | Off-Peak | 245.6999 | 162 | 1 | 1 | 4602-Exciter commutator and brushes | U1-Forced - Immediate | 300-Gas Turbine/Jet Engine (Simple Cycle Operation)
4602 | Exciter commutator and brushes | Generator | Exciter | U1 | Forced - Immediate | 2021 | Hydro | WA | 500 | Pumped Storage/Hydro | WECC | Winter | 37199.1666 | 50 | 1 | 1 | 4602-Exciter commutator and brushes | U1-Forced - Immediate | 500-Pumped Storage/Hydro
4602 | Exciter commutator and brushes | Generator | Exciter | U2 | Forced - Delayed | 2021 | Hydro | WA | 500 | Pumped Storage/Hydro | WECC | Summer | 90.4316 | 37.42 | 1 | 1 | 4602-Exciter commutator and brushes | U2-Forced - Delayed | 500-Pumped Storage/Hydro
4602 | Exciter commutator and brushes | Generator | Exciter | U1 | Forced - Immediate | 2021 | Hydro | WA | 500 | Pumped Storage/Hydro | MRO | Winter | 23 | 23 | 1 | 1 | 4602-Exciter commutator and brushes | U1-Forced - Immediate | 500-Pumped Storage/Hydro
4602 | Exciter commutator and brushes | Generator | Exciter | U1 | Forced - Immediate | 2021 | Hydro | WA | 500 | Pumped Storage/Hydro | WECC | Off-Peak | 9791.25 | 35 | 1 | 1 | 4602-Exciter commutator and brushes | U1-Forced - Immediate | 500-Pumped Storage/Hydro
4602 | Exciter commutator and brushes | Generator | Exciter | U1 | Forced - Immediate | 2021 | Hydro | WA | 500 | Pumped Storage/Hydro | WECC | Winter | 41.552 | 51.94 | 1 | 1 | 4602-Exciter commutator and brushes | U1-Forced - Immediate | 500-Pumped Storage/Hydro
4602 | Exciter commutator and brushes | Generator | Exciter | U1 | Forced - Immediate | 2021 | Hydro | WA | 500 | Pumped Storage/Hydro | WECC | Winter | 33444.5416 | 122.5 | 1 | 1 | 4602-Exciter commutator and brushes | U1-Forced - Immediate | 500-Pumped Storage/Hydro
4602 | Exciter commutator and brushes | Generator | Exciter | SF | Startup Failure | 2021 | Hydro | WA | 500 | Pumped Storage/Hydro | MRO | Summer | 2808.876 | 99.96 | 1 | 1 | 4602-Exciter commutator and brushes | SF-Startup Failure | 500-Pumped Storage/Hydro
4602 | Exciter commutator and brushes | Generator | Exciter | U1 | Forced - Immediate | 2021 | Hydro | WA | 500 | Pumped Storage/Hydro | WECC | Off-Peak | 13576.6666 | 50 | 1 | 1 | 4602-Exciter commutator and brushes | U1-Forced - Immediate | 500-Pumped Storage/Hydro
4602 | Exciter commutator and brushes | Generator | Exciter | U1 | Forced - Immediate | 2021 | Hydro | WA | 500 | Pumped Storage/Hydro | WECC | Off-Peak | 15832.4999 | 90 | 1 | 1 | 4602-Exciter commutator and brushes | U1-Forced - Immediate | 500-Pumped Storage/Hydro
4602 | Exciter commutator and brushes | Generator | Exciter | U2 | Forced - Delayed | 2021 | Hydro | WA | 500 | Pumped Storage/Hydro | WECC | Summer | 52.388 | 37.42 | 1 | 1 | 4602-Exciter commutator and brushes | U2-Forced - Delayed | 500-Pumped Storage/Hydro
4602 | Exciter commutator and brushes | Generator | Exciter | U2 | Forced - Delayed | 2021 | Hydro | WA | 500 | Pumped Storage/Hydro | WECC | Summer | 58.6246 | 37.42 | 1 | 1 | 4602-Exciter commutator and brushes | U2-Forced - Delayed | 500-Pumped Storage/Hydro
4602 | Exciter commutator and brushes | Generator | Exciter | D1 | Forced - Immediate | 2021 | Hydro | WA | 500 | Pumped Storage/Hydro | RFC | Winter | 3072 | 4 | 1 | 1 | 4602-Exciter commutator and brushes | D1-Forced - Immediate | 500-Pumped Storage/Hydro
4602 | Exciter commutator and brushes | Generator | Exciter | D2 | Forced - Delayed | 2021 | Hydro | WA | 500 | Pumped Storage/Hydro | WECC | Summer | 157.206 | 7.88 | 1 | 1 | 4602-Exciter commutator and brushes | D2-Forced - Delayed | 500-Pumped Storage/Hydro
4602 | Exciter commutator and brushes | Generator | Exciter | U1 | Forced - Immediate | 2021 | Hydro | WA | 500 | Pumped Storage/Hydro | WECC | Off-Peak | 6908.4167 | 35 | 1 | 1 | 4602-Exciter commutator and brushes | U1-Forced - Immediate | 500-Pumped Storage/Hydro
4602 | Exciter commutator and brushes | Generator | Exciter | U1 | Forced - Immediate | 2021 | Hydro | WA | 500 | Pumped Storage/Hydro | WECC | Summer | 1435.798 | 67.62 | 1 | 1 | 4602-Exciter commutator and brushes | U1-Forced - Immediate | 500-Pumped Storage/Hydro
4602 | Exciter commutator and brushes | Generator | Exciter | U1 | Forced - Immediate | 2021 | Hydro | WA | 500 | Pumped Storage/Hydro | WECC | Winter | 23656.6666 | 94 | 1 | 1 | 4602-Exciter commutator and brushes | U1-Forced - Immediate | 500-Pumped Storage/Hydro
4602 | Exciter commutator and brushes | Generator | Exciter | U2 | Forced - Delayed | 2021 | Hydro | WA | 500 | Pumped Storage/Hydro | WECC | Summer | 39.9146 | 37.42 | 1 | 1 | 4602-Exciter commutator and brushes | U2-Forced - Delayed | 500-Pumped Storage/Hydro
4602 | Exciter commutator and brushes | Generator | Exciter | D1 | Forced - Immediate | 2021 | Hydro | WA | 500 | Pumped Storage/Hydro | RFC | Off-Peak | 1438 | 2 | 1 | 1 | 4602-Exciter commutator and brushes | D1-Forced - Immediate | 500-Pumped Storage/Hydro
4602 | Exciter commutator and brushes | Generator | Exciter | U1 | Forced - Immediate | 2021 | Hydro | WA | 500 | Pumped Storage/Hydro | WECC | Off-Peak | 532.4999 | 90 | 1 | 1 | 4602-Exciter commutator and brushes | U1-Forced - Immediate | 500-Pumped Storage/Hydro
4602 | Exciter commutator and brushes | Generator | Exciter | U1 | Forced - Immediate | 2021 | Hydro | WA | 500 | Pumped Storage/Hydro | SERC | Off-Peak | 367321.5 | 51.75 | 1 | 1 | 4602-Exciter commutator and brushes | U1-Forced - Immediate | 500-Pumped Storage/Hydro
4602 | Exciter commutator and brushes | Generator | Exciter | U1 | Forced - Immediate | 2021 | Hydro | WA | 500 | Pumped Storage/Hydro | SERC | Winter | 49923.8113 | 22.07 | 1 | 1 | 4602-Exciter commutator and brushes | U1-Forced - Immediate | 500-Pumped Storage/Hydro
4602 | Exciter commutator and brushes | Generator | Exciter | U2 | Forced - Delayed | 2021 | Hydro | WA | 500 | Pumped Storage/Hydro | WECC | Summer | 26.194 | 37.42 | 1 | 1 | 4602-Exciter commutator and brushes | U2-Forced - Delayed | 500-Pumped Storage/Hydro
4602 | Exciter commutator and brushes | Generator | Exciter | D1 | Forced - Immediate | 2021 | Geothermal | GE | 830 | Geothermal | WECC | Off-Peak | 59.8 | 46 | 1 | 1 | 4602-Exciter commutator and brushes | D1-Forced - Immediate | 830-Geothermal
4602 | Exciter commutator and brushes | Generator | Exciter | U1 | Forced - Immediate | 2021 | Gas | GG | 851 | CC GT units | WECC | Summer | 19066.6666 | 176 | 1 | 1 | 4602-Exciter commutator and brushes | U1-Forced - Immediate | 851-CC GT units
4602 | Exciter commutator and brushes | Generator | Exciter | U1 | Forced - Immediate | 2021 | Gas | GG | 851 | CC GT units | WECC | Off-Peak | 14894.5045 | 261.46 | 1 | 1 | 4602-Exciter commutator and brushes | U1-Forced - Immediate | 851-CC GT units
4602 | Exciter commutator and brushes | Generator | Exciter | U1 | Forced - Immediate | 2021 | Gas | GG | 851 | CC GT units | MRO | Off-Peak | 2.4999 | 150 | 1 | 1 | 4602-Exciter commutator and brushes | U1-Forced - Immediate | 851-CC GT units
4602 | Exciter commutator and brushes | Generator | Exciter | U1 | Forced - Immediate | 2021 | Gas | GG | 851 | CC GT units | RFC | Off-Peak | 68249.6498 | 267 | 1 | 1 | 4602-Exciter commutator and brushes | U1-Forced - Immediate | 851-CC GT units
4602 | Exciter commutator and brushes | Generator | Exciter | SF | Startup Failure | 2021 | Gas | GG | 851 | CC GT units | WECC | Summer | 853.125 | 162.5 | 1 | 1 | 4602-Exciter commutator and brushes | SF-Startup Failure | 851-CC GT units
4602 | Exciter commutator and brushes | Generator | Exciter | D1 | Forced - Immediate | 2021 | Gas | GG | 852 | CC steam units | RFC | Off-Peak | 51362.1333 | 208 | 1 | 1 | 4602-Exciter commutator and brushes | D1-Forced - Immediate | 852-CC steam units
4602 | Exciter commutator and brushes | Generator | Exciter | D1 | Forced - Immediate | 2021 | Waste Heat | WH | 852 | CC steam units | WECC | Summer | 33787 | 130 | 1 | 1 | 4602-Exciter commutator and brushes | D1-Forced - Immediate | 852-CC steam units
4602 | Exciter commutator and brushes | Generator | Exciter | U1 | Forced - Immediate | 2021 | Waste Heat | WH | 852 | CC steam units | WECC | Off-Peak | 10526.7715 | 183.34 | 1 | 1 | 4602-Exciter commutator and brushes | U1-Forced - Immediate | 852-CC steam units
4603 | Solid state exciter element | Generator | Exciter | U1 | Forced - Immediate | 2021 | Gas | GG | 100 | Fossil-Steam | WECC | Summer | 3371.55 | 741 | 1 | 1 | 4603-Solid state exciter element | U1-Forced - Immediate | 100-Fossil-Steam
4603 | Solid state exciter element | Generator | Exciter | U1 | Forced - Immediate | 2021 | Gas | OG | 100 | Fossil-Steam | WECC | Off-Peak | 199.4667 | 44 | 1 | 1 | 4603-Solid state exciter element | U1-Forced - Immediate | 100-Fossil-Steam
4603 | Solid state exciter element | Generator | Exciter | D1 | Forced - Immediate | 2021 | Gas | GG | 100 | Fossil-Steam | WECC | Summer | 4657.9329 | 641 | 1 | 1 | 4603-Solid state exciter element | D1-Forced - Immediate | 100-Fossil-Steam
4603 | Solid state exciter element | Generator | Exciter | U2 | Forced - Delayed | 2021 | Nuclear | NU | 200 | Nuclear | WECC | Winter | 80723.3996 | 1314 | 1 | 1 | 4603-Solid state exciter element | U2-Forced - Delayed | 200-Nuclear
4603 | Solid state exciter element | Generator | Exciter | D1 | Forced - Immediate | 2021 | Nuclear | NU | 200 | Nuclear | WECC | Off-Peak | 1162.3565 | 8.43 | 1 | 1 | 4603-Solid state exciter element | D1-Forced - Immediate | 200-Nuclear
4603 | Solid state exciter element | Generator | Exciter | D1 | Forced - Immediate | 2021 | Nuclear | NU | 200 | Nuclear | WECC | Off-Peak | 27176.688 | 718.96 | 1 | 1 | 4603-Solid state exciter element | D1-Forced - Immediate | 200-Nuclear
4603 | Solid state exciter element | Generator | Exciter | U2 | Forced - Delayed | 2021 | Nuclear | NU | 200 | Nuclear | WECC | Off-Peak | 3328.7996 | 1314 | 1 | 1 | 4603-Solid state exciter element | U2-Forced - Delayed | 200-Nuclear
4603 | Solid state exciter element | Generator | Exciter | SF | Startup Failure | 2021 | Gas | GG | 300 | Gas Turbine/Jet Engine (Simple Cycle Operation) | SERC | Summer | 44.7999 | 96 | 1 | 1 | 4603-Solid state exciter element | SF-Startup Failure | 300-Gas Turbine/Jet Engine (Simple Cycle Operation)
4603 | Solid state exciter element | Generator | Exciter | U1 | Forced - Immediate | 2021 | Gas | GG | 300 | Gas Turbine/Jet Engine (Simple Cycle Operation) | WECC | Off-Peak | 4646.6666 | 136 | 1 | 1 | 4603-Solid state exciter element | U1-Forced - Immediate | 300-Gas Turbine/Jet Engine (Simple Cycle Operation)
4603 | Solid state exciter element | Generator | Exciter | U1 | Forced - Immediate | 2021 | Gas | GG | 300 | Gas Turbine/Jet Engine (Simple Cycle Operation) | NPCC | Summer | 7.4667 | 32 | 1 | 1 | 4603-Solid state exciter element | U1-Forced - Immediate | 300-Gas Turbine/Jet Engine (Simple Cycle Operation)
4603 | Solid state exciter element | Generator | Exciter | U1 | Forced - Immediate | 2021 | Oil | DI | 300 | Gas Turbine/Jet Engine (Simple Cycle Operation) | MRO | Off-Peak | 1067.2 | 46 | 1 | 1 | 4603-Solid state exciter element | U1-Forced - Immediate | 300-Gas Turbine/Jet Engine (Simple Cycle Operation)
4603 | Solid state exciter element | Generator | Exciter | U1 | Forced - Immediate | 2021 | Gas | GG | 300 | Gas Turbine/Jet Engine (Simple Cycle Operation) | SERC | Summer | 415.4666 | 164 | 1 | 1 | 4603-Solid state exciter element | U1-Forced - Immediate | 300-Gas Turbine/Jet Engine (Simple Cycle Operation)
4603 | Solid state exciter element | Generator | Exciter | U1 | Forced - Immediate | 2021 | Gas | GG | 300 | Gas Turbine/Jet Engine (Simple Cycle Operation) | WECC | Summer | 2314 | 52 | 1 | 1 | 4603-Solid state exciter element | U1-Forced - Immediate | 300-Gas Turbine/Jet Engine (Simple Cycle Operation)
4603 | Solid state exciter element | Generator | Exciter | U1 | Forced - Immediate | 2021 | Gas | GG | 300 | Gas Turbine/Jet Engine (Simple Cycle Operation) | SERC | Summer | 3216 | 96 | 1 | 1 | 4603-Solid state exciter element | U1-Forced - Immediate | 300-Gas Turbine/Jet Engine (Simple Cycle Operation)
4603 | Solid state exciter element | Generator | Exciter | U1 | Forced - Immediate | 2021 | Gas | GG | 300 | Gas Turbine/Jet Engine (Simple Cycle Operation) | NPCC | Summer | 9006.9333 | 32 | 1 | 1 | 4603-Solid state exciter element | U1-Forced - Immediate | 300-Gas Turbine/Jet Engine (Simple Cycle Operation)
4603 | Solid state exciter element | Generator | Exciter | SF | Startup Failure | 2021 | Oil | DI | 300 | Gas Turbine/Jet Engine (Simple Cycle Operation) | MRO | Off-Peak | 0.76664 | 46 | 1 | 1 | 4603-Solid state exciter element | SF-Startup Failure | 300-Gas Turbine/Jet Engine (Simple Cycle Operation)
4603 | Solid state exciter element | Generator | Exciter | SF | Startup Failure | 2021 | Oil | DI | 300 | Gas Turbine/Jet Engine (Simple Cycle Operation) | SERC | Summer | 1804.3666 | 77 | 1 | 1 | 4603-Solid state exciter element | SF-Startup Failure | 300-Gas Turbine/Jet Engine (Simple Cycle Operation)
4603 | Solid state exciter element | Generator | Exciter | U1 | Forced - Immediate | 2021 | Gas | GG | 300 | Gas Turbine/Jet Engine (Simple Cycle Operation) | NPCC | Summer | 178.6667 | 32 | 1 | 1 | 4603-Solid state exciter element | U1-Forced - Immediate | 300-Gas Turbine/Jet Engine (Simple Cycle Operation)
4603 | Solid state exciter element | Generator | Exciter | U1 | Forced - Immediate | 2021 | Gas | GG | 300 | Gas Turbine/Jet Engine (Simple Cycle Operation) | WECC | Summer | 1623.2666 | 52 | 1 | 1 | 4603-Solid state exciter element | U1-Forced - Immediate | 300-Gas Turbine/Jet Engine (Simple Cycle Operation)
4603 | Solid state exciter element | Generator | Exciter | U1 | Forced - Immediate | 2021 | Gas | GG | 300 | Gas Turbine/Jet Engine (Simple Cycle Operation) | SERC | Summer | 488.6999 | 162 | 1 | 1 | 4603-Solid state exciter element | U1-Forced - Immediate | 300-Gas Turbine/Jet Engine (Simple Cycle Operation)
4603 | Solid state exciter element | Generator | Exciter | SF | Startup Failure | 2021 | Oil | DI | 300 | Gas Turbine/Jet Engine (Simple Cycle Operation) | SERC | Summer | 3370.6833 | 47 | 1 | 1 | 4603-Solid state exciter element | SF-Startup Failure | 300-Gas Turbine/Jet Engine (Simple Cycle Operation)
4603 | Solid state exciter element | Generator | Exciter | U1 | Forced - Immediate | 2021 | Hydro | WA | 500 | Pumped Storage/Hydro | SERC | Summer | 69.1667 | 50 | 1 | 1 | 4603-Solid state exciter element | U1-Forced - Immediate | 500-Pumped Storage/Hydro
4603 | Solid state exciter element | Generator | Exciter | U1 | Forced - Immediate | 2021 | Hydro | WA | 500 | Pumped Storage/Hydro | RFC | Winter | 9.6667 | 29 | 1 | 1 | 4603-Solid state exciter element | U1-Forced - Immediate | 500-Pumped Storage/Hydro
4603 | Solid state exciter element | Generator | Exciter | U1 | Forced - Immediate | 2021 | Hydro | WA | 500 | Pumped Storage/Hydro | SERC | Summer | 1023.2 | 24 | 1 | 1 | 4603-Solid state exciter element | U1-Forced - Immediate | 500-Pumped Storage/Hydro
4603 | Solid state exciter element | Generator | Exciter | U1 | Forced - Immediate | 2021 | Hydro | WA | 500 | Pumped Storage/Hydro | WECC | Summer | 2787.071 | 67.62 | 1 | 1 | 4603-Solid state exciter element | U1-Forced - Immediate | 500-Pumped Storage/Hydro
4603 | Solid state exciter element | Generator | Exciter | U1 | Forced - Immediate | 2021 | Hydro | WA | 500 | Pumped Storage/Hydro | SERC | Winter | 1831.4523 | 40.37 | 1 | 1 | 4603-Solid state exciter element | U1-Forced - Immediate | 500-Pumped Storage/Hydro
4603 | Solid state exciter element | Generator | Exciter | U1 | Forced - Immediate | 2021 | Hydro | WA | 500 | Pumped Storage/Hydro | NPCC | Off-Peak | 346 | 60 | 1 | 1 | 4603-Solid state exciter element | U1-Forced - Immediate | 500-Pumped Storage/Hydro
4603 | Solid state exciter element | Generator | Exciter | U1 | Forced - Immediate | 2021 | Hydro | WA | 500 | Pumped Storage/Hydro | RFC | Off-Peak | 657.4831 | 383 | 1 | 1 | 4603-Solid state exciter element | U1-Forced - Immediate | 500-Pumped Storage/Hydro
4603 | Solid state exciter element | Generator | Exciter | U1 | Forced - Immediate | 2021 | Hydro | WA | 500 | Pumped Storage/Hydro | NPCC | Off-Peak | 1289.9999 | 225 | 1 | 1 | 4603-Solid state exciter element | U1-Forced - Immediate | 500-Pumped Storage/Hydro
4603 | Solid state exciter element | Generator | Exciter | U1 | Forced - Immediate | 2021 | Hydro | WA | 500 | Pumped Storage/Hydro | WECC | Winter | 98 | 60 | 1 | 1 | 4603-Solid state exciter element | U1-Forced - Immediate | 500-Pumped Storage/Hydro
4603 | Solid state exciter element | Generator | Exciter | U1 | Forced - Immediate | 2021 | Hydro | WA | 500 | Pumped Storage/Hydro | WECC | Winter | 1505.3943 | 51.94 | 1 | 1 | 4603-Solid state exciter element | U1-Forced - Immediate | 500-Pumped Storage/Hydro
4603 | Solid state exciter element | Generator | Exciter | U1 | Forced - Immediate | 2021 | Hydro | WA | 500 | Pumped Storage/Hydro | SERC | Winter | 3566.55 | 31 | 1 | 1 | 4603-Solid state exciter element | U1-Forced - Immediate | 500-Pumped Storage/Hydro
4603 | Solid state exciter element | Generator | Exciter | SF | Startup Failure | 2021 | Hydro | WA | 500 | Pumped Storage/Hydro | MRO | Off-Peak | 19.7333 | 32 | 1 | 1 | 4603-Solid state exciter element | SF-Startup Failure | 500-Pumped Storage/Hydro
4603 | Solid state exciter element | Generator | Exciter | U1 | Forced - Immediate | 2021 | Hydro | WA | 500 | Pumped Storage/Hydro | WECC | Off-Peak | 1193.8333 | 95 | 1 | 1 | 4603-Solid state exciter element | U1-Forced - Immediate | 500-Pumped Storage/Hydro
4603 | Solid state exciter element | Generator | Exciter | U1 | Forced - Immediate | 2021 | Hydro | WA | 500 | Pumped Storage/Hydro | SERC | Off-Peak | 2026.102 | 31.38 | 1 | 1 | 4603-Solid state exciter element | U1-Forced - Immediate | 500-Pumped Storage/Hydro
4603 | Solid state exciter element | Generator | Exciter | U1 | Forced - Immediate | 2021 | Hydro | WA | 500 | Pumped Storage/Hydro | RFC | Off-Peak | 75425.4665 | 383 | 1 | 1 | 4603-Solid state exciter element | U1-Forced - Immediate | 500-Pumped Storage/Hydro
4603 | Solid state exciter element | Generator | Exciter | U1 | Forced - Immediate | 2021 | Hydro | WA | 500 | Pumped Storage/Hydro | SERC | Winter | 157.5 | 70 | 1 | 1 | 4603-Solid state exciter element | U1-Forced - Immediate | 500-Pumped Storage/Hydro
4603 | Solid state exciter element | Generator | Exciter | SF | Startup Failure | 2021 | Hydro | WA | 500 | Pumped Storage/Hydro | NPCC | Summer | 19.1667 | 23 | 1 | 1 | 4603-Solid state exciter element | SF-Startup Failure | 500-Pumped Storage/Hydro
4603 | Solid state exciter element | Generator | Exciter | U1 | Forced - Immediate | 2021 | Hydro | WA | 500 | Pumped Storage/Hydro | NPCC | Off-Peak | 600 | 60 | 1 | 1 | 4603-Solid state exciter element | U1-Forced - Immediate | 500-Pumped Storage/Hydro
4603 | Solid state exciter element | Generator | Exciter | U1 | Forced - Immediate | 2021 | Hydro | WA | 500 | Pumped Storage/Hydro | MRO | Off-Peak | 1861.4667 | 23 | 1 | 1 | 4603-Solid state exciter element | U1-Forced - Immediate | 500-Pumped Storage/Hydro
4603 | Solid state exciter element | Generator | Exciter | U1 | Forced - Immediate | 2021 | Hydro | WA | 500 | Pumped Storage/Hydro | RFC | Summer | 1683.6 | 366 | 1 | 1 | 4603-Solid state exciter element | U1-Forced - Immediate | 500-Pumped Storage/Hydro
4603 | Solid state exciter element | Generator | Exciter | U1 | Forced - Immediate | 2021 | Hydro | WA | 500 | Pumped Storage/Hydro | RFC | Off-Peak | 36921.2 | 383 | 1 | 1 | 4603-Solid state exciter element | U1-Forced - Immediate | 500-Pumped Storage/Hydro
4603 | Solid state exciter element | Generator | Exciter | U1 | Forced - Immediate | 2021 | Hydro | WA | 500 | Pumped Storage/Hydro | WECC | Winter | 64 | 60 | 1 | 1 | 4603-Solid state exciter element | U1-Forced - Immediate | 500-Pumped Storage/Hydro
4603 | Solid state exciter element | Generator | Exciter | U1 | Forced - Immediate | 2021 | Hydro | WA | 500 | Pumped Storage/Hydro | SERC | Winter | 4486.4527 | 40.37 | 1 | 1 | 4603-Solid state exciter element | U1-Forced - Immediate | 500-Pumped Storage/Hydro
4603 | Solid state exciter element | Generator | Exciter | U1 | Forced - Immediate | 2021 | Hydro | WA | 500 | Pumped Storage/Hydro | WECC | Off-Peak | 2415.4166 | 155 | 1 | 1 | 4603-Solid state exciter element | U1-Forced - Immediate | 500-Pumped Storage/Hydro
4603 | Solid state exciter element | Generator | Exciter | U2 | Forced - Delayed | 2021 | Hydro | WA | 500 | Pumped Storage/Hydro | WECC | Summer | 198 | 90 | 1 | 1 | 4603-Solid state exciter element | U2-Forced - Delayed | 500-Pumped Storage/Hydro
4603 | Solid state exciter element | Generator | Exciter | U1 | Forced - Immediate | 2021 | Gas | GG | 850 | Combined Cycle Block | RFC | Summer | 90499.3331 | 290 | 1 | 1 | 4603-Solid state exciter element | U1-Forced - Immediate | 850-Combined Cycle Block
4603 | Solid state exciter element | Generator | Exciter | D3 | Forced - Postponed | 2021 | Gas | GG | 850 | Combined Cycle Block | SERC | Winter | 12942.0331 | 314 | 1 | 1 | 4603-Solid state exciter element | D3-Forced - Postponed | 850-Combined Cycle Block
4603 | Solid state exciter element | Generator | Exciter | U1 | Forced - Immediate | 2021 | Gas | GG | 850 | Combined Cycle Block | RFC | Off-Peak | 286.1499 | 291 | 1 | 1 | 4603-Solid state exciter element | U1-Forced - Immediate | 850-Combined Cycle Block
4603 | Solid state exciter element | Generator | Exciter | U1 | Forced - Immediate | 2021 | Gas | GG | 851 | CC GT units | TRE | Off-Peak | 4292.4 | 168 | 1 | 1 | 4603-Solid state exciter element | U1-Forced - Immediate | 851-CC GT units
4603 | Solid state exciter element | Generator | Exciter | U1 | Forced - Immediate | 2021 | Gas | GG | 851 | CC GT units | RFC | Off-Peak | 983.65 | 191 | 1 | 1 | 4603-Solid state exciter element | U1-Forced - Immediate | 851-CC GT units
4603 | Solid state exciter element | Generator | Exciter | U1 | Forced - Immediate | 2021 | Gas | GG | 851 | CC GT units | RFC | Winter | 1018.1166 | 240.5 | 1 | 1 | 4603-Solid state exciter element | U1-Forced - Immediate | 851-CC GT units
4603 | Solid state exciter element | Generator | Exciter | SF | Startup Failure | 2021 | Gas | GG | 851 | CC GT units | SERC | Off-Peak | 124.15 | 191 | 1 | 1 | 4603-Solid state exciter element | SF-Startup Failure | 851-CC GT units
4603 | Solid state exciter element | Generator | Exciter | U1 | Forced - Immediate | 2021 | Gas | GG | 851 | CC GT units | RFC | Summer | 25.2 | 126 | 1 | 1 | 4603-Solid state exciter element | U1-Forced - Immediate | 851-CC GT units
4603 | Solid state exciter element | Generator | Exciter | U1 | Forced - Immediate | 2021 | Gas | GG | 851 | CC GT units | WECC | Summer | 592.0833 | 175 | 1 | 1 | 4603-Solid state exciter element | U1-Forced - Immediate | 851-CC GT units
4603 | Solid state exciter element | Generator | Exciter | U1 | Forced - Immediate | 2021 | Gas | GG | 851 | CC GT units | TRE | Off-Peak | 158.5832 | 173 | 1 | 1 | 4603-Solid state exciter element | U1-Forced - Immediate | 851-CC GT units
4603 | Solid state exciter element | Generator | Exciter | U1 | Forced - Immediate | 2021 | Gas | GG | 851 | CC GT units | RFC | Summer | 415.8 | 126 | 1 | 1 | 4603-Solid state exciter element | U1-Forced - Immediate | 851-CC GT units
4603 | Solid state exciter element | Generator | Exciter | U1 | Forced - Immediate | 2021 | Gas | GG | 851 | CC GT units | RFC | Summer | 2515.7999 | 126 | 1 | 1 | 4603-Solid state exciter element | U1-Forced - Immediate | 851-CC GT units
4603 | Solid state exciter element | Generator | Exciter | D1 | Forced - Immediate | 2021 | Waste Heat | WH | 852 | CC steam units | TRE | Off-Peak | 68.7499 | 75 | 1 | 1 | 4603-Solid state exciter element | D1-Forced - Immediate | 852-CC steam units
4603 | Solid state exciter element | Generator | Exciter | D1 | Forced - Immediate | 2021 | Waste Heat | WH | 852 | CC steam units | WECC | Summer | 301.1166 | 89 | 1 | 1 | 4603-Solid state exciter element | D1-Forced - Immediate | 852-CC steam units
4603 | Solid state exciter element | Generator | Exciter | D1 | Forced - Immediate | 2021 | Waste Heat | WH | 852 | CC steam units | RFC | Off-Peak | 556.2 | 108 | 1 | 1 | 4603-Solid state exciter element | D1-Forced - Immediate | 852-CC steam units
4603 | Solid state exciter element | Generator | Exciter | D1 | Forced - Immediate | 2021 | Waste Heat | WH | 852 | CC steam units | RFC | Summer | 1209.98 | 60.6 | 1 | 1 | 4603-Solid state exciter element | D1-Forced - Immediate | 852-CC steam units
4603 | Solid state exciter element | Generator | Exciter | D1 | Forced - Immediate | 2021 | Waste Heat | WH | 852 | CC steam units | RFC | Summer | 199.98 | 60.6 | 1 | 1 | 4603-Solid state exciter element | D1-Forced - Immediate | 852-CC steam units
4603 | Solid state exciter element | Generator | Exciter | D1 | Forced - Immediate | 2021 | Waste Heat | WH | 852 | CC steam units | RFC | Summer | 12.12 | 60.6 | 1 | 1 | 4603-Solid state exciter element | D1-Forced - Immediate | 852-CC steam units
4603 | Solid state exciter element | Generator | Exciter | D1 | Forced - Immediate | 2021 | Gas | GG | 861 | CoG GT units | WECC | Summer | 2.4667 | 2 | 1 | 1 | 4603-Solid state exciter element | D1-Forced - Immediate | 861-CoG GT units
4603 | Solid state exciter element | Generator | Exciter | U1 | Forced - Immediate | 2021 | Gas | GG | 861 | CoG GT units | WECC | Winter | 13364.9167 | 23 | 1 | 1 | 4603-Solid state exciter element | U1-Forced - Immediate | 861-CoG GT units
4604 | Exciter drive - shaft | Generator | Exciter | D1 | Forced - Immediate | 2021 | Gas | GG | 850 | Combined Cycle Block | MRO | Summer | 10.71 | 53.55 | 1 | 1 | 4604-Exciter drive - shaft | D1-Forced - Immediate | 850-Combined Cycle Block
4604 | Exciter drive - shaft | Generator | Exciter | D1 | Forced - Immediate | 2021 | Gas | GG | 850 | Combined Cycle Block | MRO | Summer | 178.815 | 137.55 | 1 | 1 | 4604-Exciter drive - shaft | D1-Forced - Immediate | 850-Combined Cycle Block
4604 | Exciter drive - shaft | Generator | Exciter | D1 | Forced - Immediate | 2021 | Gas | GG | 850 | Combined Cycle Block | MRO | Summer | 2.7958 | 33.55 | 1 | 1 | 4604-Exciter drive - shaft | D1-Forced - Immediate | 850-Combined Cycle Block
4604 | Exciter drive - shaft | Generator | Exciter | D1 | Forced - Immediate | 2021 | Gas | GG | 850 | Combined Cycle Block | MRO | Summer | 9.5325 | 63.55 | 1 | 1 | 4604-Exciter drive - shaft | D1-Forced - Immediate | 850-Combined Cycle Block
4604 | Exciter drive - shaft | Generator | Exciter | U1 | Forced - Immediate | 2021 | Gas | GG | 850 | Combined Cycle Block | MRO | Summer | 9854.6432 | 253.55 | 1 | 1 | 4604-Exciter drive - shaft | U1-Forced - Immediate | 850-Combined Cycle Block
4604 | Exciter drive - shaft | Generator | Exciter | D1 | Forced - Immediate | 2021 | Gas | GG | 850 | Combined Cycle Block | MRO | Summer | 48.9682 | 133.55 | 1 | 1 | 4604-Exciter drive - shaft | D1-Forced - Immediate | 850-Combined Cycle Block
4605 | Exciter transformer | Generator | Exciter | U1 | Forced - Immediate | 2021 | Gas | GG | 100 | Fossil-Steam | WECC | Off-Peak | 18347.9999 | 90 | 1 | 1 | 4605-Exciter transformer | U1-Forced - Immediate | 100-Fossil-Steam
4605 | Exciter transformer | Generator | Exciter | SF | Startup Failure | 2021 | Gas | GG | 100 | Fossil-Steam | WECC | Off-Peak | 75 | 90 | 1 | 1 | 4605-Exciter transformer | SF-Startup Failure | 100-Fossil-Steam
4605 | Exciter transformer | Generator | Exciter | U1 | Forced - Immediate | 2021 | Coal | CC | 100 | Fossil-Steam | SERC | Summer | 217599.7658 | 1231 | 1 | 1 | 4605-Exciter transformer | U1-Forced - Immediate | 100-Fossil-Steam
4605 | Exciter transformer | Generator | Exciter | U1 | Forced - Immediate | 2021 | Gas | GG | 100 | Fossil-Steam | TRE | Summer | 127307.7 | 169 | 1 | 1 | 4605-Exciter transformer | U1-Forced - Immediate | 100-Fossil-Steam
4605 | Exciter transformer | Generator | Exciter | U1 | Forced - Immediate | 2021 | Gas | GG | 100 | Fossil-Steam | NPCC | Off-Peak | 1095.6665 | 190 | 1 | 1 | 4605-Exciter transformer | U1-Forced - Immediate | 100-Fossil-Steam
4605 | Exciter transformer | Generator | Exciter | U1 | Forced - Immediate | 2021 | Coal | CC | 100 | Fossil-Steam | MRO | Winter | 68985.0597 | 757.8 | 1 | 1 | 4605-Exciter transformer | U1-Forced - Immediate | 100-Fossil-Steam
4605 | Exciter transformer | Generator | Exciter | U1 | Forced - Immediate | 2021 | Gas | GG | 300 | Gas Turbine/Jet Engine (Simple Cycle Operation) | SERC | Off-Peak | 1025 | 164 | 1 | 1 | 4605-Exciter transformer | U1-Forced - Immediate | 300-Gas Turbine/Jet Engine (Simple Cycle Operation)
4605 | Exciter transformer | Generator | Exciter | SF | Startup Failure | 2021 | Gas | GG | 300 | Gas Turbine/Jet Engine (Simple Cycle Operation) | RFC | Off-Peak | 146.9 | 78 | 1 | 1 | 4605-Exciter transformer | SF-Startup Failure | 300-Gas Turbine/Jet Engine (Simple Cycle Operation)
4605 | Exciter transformer | Generator | Exciter | U1 | Forced - Immediate | 2021 | Gas | GG | 300 | Gas Turbine/Jet Engine (Simple Cycle Operation) | NPCC | Winter | 15996.7332 | 173 | 1 | 1 | 4605-Exciter transformer | U1-Forced - Immediate | 300-Gas Turbine/Jet Engine (Simple Cycle Operation)
4605 | Exciter transformer | Generator | Exciter | U1 | Forced - Immediate | 2021 | Gas | GG | 300 | Gas Turbine/Jet Engine (Simple Cycle Operation) | SERC | Summer | 40252.9166 | 185 | 1 | 1 | 4605-Exciter transformer | U1-Forced - Immediate | 300-Gas Turbine/Jet Engine (Simple Cycle Operation)
4605 | Exciter transformer | Generator | Exciter | D1 | Forced - Immediate | 2021 | Hydro | WA | 500 | Pumped Storage/Hydro | WECC | Summer | 14145.7666 | 46 | 1 | 1 | 4605-Exciter transformer | D1-Forced - Immediate | 500-Pumped Storage/Hydro
4605 | Exciter transformer | Generator | Exciter | U1 | Forced - Immediate | 2021 | Hydro | WA | 500 | Pumped Storage/Hydro | WECC | Summer | 4745.6 | 64 | 1 | 1 | 4605-Exciter transformer | U1-Forced - Immediate | 500-Pumped Storage/Hydro
4605 | Exciter transformer | Generator | Exciter | SF | Startup Failure | 2021 | Hydro | WA | 500 | Pumped Storage/Hydro | MRO | Summer | 33.32 | 99.96 | 1 | 1 | 4605-Exciter transformer | SF-Startup Failure | 500-Pumped Storage/Hydro
4605 | Exciter transformer | Generator | Exciter | SF | Startup Failure | 2021 | Hydro | WA | 500 | Pumped Storage/Hydro | MRO | Summer | 91.6299 | 99.96 | 1 | 2 | 4605-Exciter transformer | SF-Startup Failure | 500-Pumped Storage/Hydro
4605 | Exciter transformer | Generator | Exciter | SF | Startup Failure | 2021 | Hydro | WA | 500 | Pumped Storage/Hydro | MRO | Winter | 179.928 | 99.96 | 1 | 1 | 4605-Exciter transformer | SF-Startup Failure | 500-Pumped Storage/Hydro
4605 | Exciter transformer | Generator | Exciter | U1 | Forced - Immediate | 2021 | Hydro | WA | 500 | Pumped Storage/Hydro | RFC | Off-Peak | 4.8333 | 29 | 1 | 1 | 4605-Exciter transformer | U1-Forced - Immediate | 500-Pumped Storage/Hydro
4605 | Exciter transformer | Generator | Exciter | SF | Startup Failure | 2021 | Hydro | WA | 500 | Pumped Storage/Hydro | MRO | Summer | 14.994 | 99.96 | 1 | 1 | 4605-Exciter transformer | SF-Startup Failure | 500-Pumped Storage/Hydro
4605 | Exciter transformer | Generator | Exciter | U1 | Forced - Immediate | 2021 | Hydro | WA | 500 | Pumped Storage/Hydro | WECC | Summer | 4671.45 | 63 | 1 | 1 | 4605-Exciter transformer | U1-Forced - Immediate | 500-Pumped Storage/Hydro
4605 | Exciter transformer | Generator | Exciter | U1 | Forced - Immediate | 2021 | Hydro | WA | 500 | Pumped Storage/Hydro | WECC | Summer | 393.978 | 151.53 | 1 | 1 | 4605-Exciter transformer | U1-Forced - Immediate | 500-Pumped Storage/Hydro
4605 | Exciter transformer | Generator | Exciter | U1 | Forced - Immediate | 2021 | Hydro | WA | 500 | Pumped Storage/Hydro | WECC | Summer | 6154.45 | 83 | 1 | 1 | 4605-Exciter transformer | U1-Forced - Immediate | 500-Pumped Storage/Hydro
4605 | Exciter transformer | Generator | Exciter | U2 | Forced - Delayed | 2021 | Hydro | WA | 500 | Pumped Storage/Hydro | MRO | Winter | 242.4591 | 111.05 | 1 | 1 | 4605-Exciter transformer | U2-Forced - Delayed | 500-Pumped Storage/Hydro
4605 | Exciter transformer | Generator | Exciter | SF | Startup Failure | 2021 | Hydro | WA | 500 | Pumped Storage/Hydro | MRO | Summer | 9.996 | 99.96 | 1 | 1 | 4605-Exciter transformer | SF-Startup Failure | 500-Pumped Storage/Hydro
4605 | Exciter transformer | Generator | Exciter | SF | Startup Failure | 2021 | Hydro | WA | 500 | Pumped Storage/Hydro | MRO | Summer | 73.304 | 99.96 | 1 | 1 | 4605-Exciter transformer | SF-Startup Failure | 500-Pumped Storage/Hydro
4605 | Exciter transformer | Generator | Exciter | SF | Startup Failure | 2021 | Hydro | WA | 500 | Pumped Storage/Hydro | MRO | Off-Peak | 201.5859 | 99.96 | 1 | 1 | 4605-Exciter transformer | SF-Startup Failure | 500-Pumped Storage/Hydro
4605 | Exciter transformer | Generator | Exciter | SF | Startup Failure | 2021 | Hydro | WA | 500 | Pumped Storage/Hydro | MRO | Summer | 54.978 | 99.96 | 1 | 1 | 4605-Exciter transformer | SF-Startup Failure | 500-Pumped Storage/Hydro
4605 | Exciter transformer | Generator | Exciter | D1 | Forced - Immediate | 2021 | Hydro | WA | 500 | Pumped Storage/Hydro | WECC | Summer | 11070.6 | 36 | 2 | 2 | 4605-Exciter transformer | D1-Forced - Immediate | 500-Pumped Storage/Hydro
4605 | Exciter transformer | Generator | Exciter | SF | Startup Failure | 2021 | Hydro | WA | 500 | Pumped Storage/Hydro | MRO | Summer | 133.28 | 99.96 | 1 | 1 | 4605-Exciter transformer | SF-Startup Failure | 500-Pumped Storage/Hydro
4605 | Exciter transformer | Generator | Exciter | SF | Startup Failure | 2021 | Hydro | WA | 500 | Pumped Storage/Hydro | MRO | Summer | 66.6399 | 99.96 | 1 | 1 | 4605-Exciter transformer | SF-Startup Failure | 500-Pumped Storage/Hydro
4605 | Exciter transformer | Generator | Exciter | SF | Startup Failure | 2021 | Hydro | WA | 500 | Pumped Storage/Hydro | MRO | Summer | 98.294 | 99.96 | 1 | 1 | 4605-Exciter transformer | SF-Startup Failure | 500-Pumped Storage/Hydro
4605 | Exciter transformer | Generator | Exciter | SF | Startup Failure | 2021 | Hydro | WA | 500 | Pumped Storage/Hydro | MRO | Off-Peak | 69.972 | 99.96 | 1 | 1 | 4605-Exciter transformer | SF-Startup Failure | 500-Pumped Storage/Hydro
4605 | Exciter transformer | Generator | Exciter | SF | Startup Failure | 2021 | Hydro | WA | 500 | Pumped Storage/Hydro | MRO | Summer | 64.974 | 99.96 | 1 | 1 | 4605-Exciter transformer | SF-Startup Failure | 500-Pumped Storage/Hydro
4605 | Exciter transformer | Generator | Exciter | U1 | Forced - Immediate | 2021 | Gas | GG | 850 | Combined Cycle Block | NPCC | Winter | 8568.9075 | 275.38 | 1 | 1 | 4605-Exciter transformer | U1-Forced - Immediate | 850-Combined Cycle Block
4605 | Exciter transformer | Generator | Exciter | U1 | Forced - Immediate | 2021 | Gas | GG | 850 | Combined Cycle Block | SERC | Winter | 108831.5413 | 548.5 | 1 | 1 | 4605-Exciter transformer | U1-Forced - Immediate | 850-Combined Cycle Block
4605 | Exciter transformer | Generator | Exciter | U1 | Forced - Immediate | 2021 | Gas | GG | 850 | Combined Cycle Block | SERC | Summer | 47066.4998 | 507 | 1 | 1 | 4605-Exciter transformer | U1-Forced - Immediate | 850-Combined Cycle Block
4605 | Exciter transformer | Generator | Exciter | SF | Startup Failure | 2021 | Gas | GG | 851 | CC GT units | NPCC | Summer | 790.5832 | 179 | 1 | 1 | 4605-Exciter transformer | SF-Startup Failure | 851-CC GT units
4605 | Exciter transformer | Generator | Exciter | SF | Startup Failure | 2021 | Gas | GG | 851 | CC GT units | TRE | Winter | 316.3999 | 168 | 1 | 1 | 4605-Exciter transformer | SF-Startup Failure | 851-CC GT units
4605 | Exciter transformer | Generator | Exciter | SF | Startup Failure | 2021 | Gas | GG | 851 | CC GT units | TRE | Winter | 263.1999 | 168 | 1 | 1 | 4605-Exciter transformer | SF-Startup Failure | 851-CC GT units
4605 | Exciter transformer | Generator | Exciter | U1 | Forced - Immediate | 2021 | Gas | GG | 851 | CC GT units | SERC | Winter | 2253.3333 | 208 | 1 | 1 | 4605-Exciter transformer | U1-Forced - Immediate | 851-CC GT units
4605 | Exciter transformer | Generator | Exciter | U1 | Forced - Immediate | 2021 | Gas | GG | 851 | CC GT units | TRE | Off-Peak | 11944.8 | 168 | 1 | 1 | 4605-Exciter transformer | U1-Forced - Immediate | 851-CC GT units
4605 | Exciter transformer | Generator | Exciter | U1 | Forced - Immediate | 2021 | Gas | GG | 851 | CC GT units | TRE | Summer | 269.9832 | 167 | 1 | 1 | 4605-Exciter transformer | U1-Forced - Immediate | 851-CC GT units
4605 | Exciter transformer | Generator | Exciter | U1 | Forced - Immediate | 2021 | Gas | GG | 851 | CC GT units | WECC | Summer | 529.2 | 147 | 1 | 1 | 4605-Exciter transformer | U1-Forced - Immediate | 851-CC GT units
4605 | Exciter transformer | Generator | Exciter | D1 | Forced - Immediate | 2021 | Waste Heat | WH | 852 | CC steam units | TRE | Summer | 255.4332 | 158 | 1 | 1 | 4605-Exciter transformer | D1-Forced - Immediate | 852-CC steam units
4605 | Exciter transformer | Generator | Exciter | D2 | Forced - Delayed | 2021 | Waste Heat | WH | 852 | CC steam units | NPCC | Summer | 397.4999 | 90 | 1 | 1 | 4605-Exciter transformer | D2-Forced - Delayed | 852-CC steam units
4605 | Exciter transformer | Generator | Exciter | D1 | Forced - Immediate | 2021 | Waste Heat | WH | 852 | CC steam units | TRE | Off-Peak | 2422.1999 | 99 | 1 | 1 | 4605-Exciter transformer | D1-Forced - Immediate | 852-CC steam units
4605 | Exciter transformer | Generator | Exciter | D1 | Forced - Immediate | 2021 | Waste Heat | WH | 852 | CC steam units | WECC | Summer | 442.8 | 123 | 1 | 1 | 4605-Exciter transformer | D1-Forced - Immediate | 852-CC steam units
4609 | Other exciter problems | Generator | Exciter | D1 | Forced - Immediate | 2021 | Coal | CC | 100 | Fossil-Steam | RFC | Off-Peak | 2394.55 | 288.5 | 1 | 1 | 4609-Other exciter problems | D1-Forced - Immediate | 100-Fossil-Steam
4609 | Other exciter problems | Generator | Exciter | D1 | Forced - Immediate | 2021 | Coal | CC | 100 | Fossil-Steam | RFC | Off-Peak | 174849.2416 | 123.5 | 1 | 1 | 4609-Other exciter problems | D1-Forced - Immediate | 100-Fossil-Steam
4609 | Other exciter problems | Generator | Exciter | D1 | Forced - Immediate | 2021 | Coal | CC | 100 | Fossil-Steam | RFC | Winter | 640.2499 | 195 | 1 | 1 | 4609-Other exciter problems | D1-Forced - Immediate | 100-Fossil-Steam
4609 | Other exciter problems | Generator | Exciter | SF | Startup Failure | 2021 | Coal | CC | 100 | Fossil-Steam | MRO | Winter | 8550 | 475 | 1 | 1 | 4609-Other exciter problems | SF-Startup Failure | 100-Fossil-Steam
4609 | Other exciter problems | Generator | Exciter | SF | Startup Failure | 2021 | Gas | GG | 100 | Fossil-Steam | NPCC | Winter | 3530.8333 | 190 | 1 | 1 | 4609-Other exciter problems | SF-Startup Failure | 100-Fossil-Steam
4609 | Other exciter problems | Generator | Exciter | D1 | Forced - Immediate | 2021 | Coal | CC | 100 | Fossil-Steam | MRO | Off-Peak | 108.3333 | 130 | 1 | 1 | 4609-Other exciter problems | D1-Forced - Immediate | 100-Fossil-Steam
4609 | Other exciter problems | Generator | Exciter | D1 | Forced - Immediate | 2021 | Coal | CC | 100 | Fossil-Steam | RFC | Off-Peak | 41368.3833 | 123.5 | 1 | 1 | 4609-Other exciter problems | D1-Forced - Immediate | 100-Fossil-Steam
4609 | Other exciter problems | Generator | Exciter | SF | Startup Failure | 2021 | Coal | CC | 100 | Fossil-Steam | RFC | Summer | 2537.9 | 619 | 1 | 1 | 4609-Other exciter problems | SF-Startup Failure | 100-Fossil-Steam
4609 | Other exciter problems | Generator | Exciter | SF | Startup Failure | 2021 | Gas | GG | 100 | Fossil-Steam | NPCC | Summer | 2330.6665 | 380 | 1 | 1 | 4609-Other exciter problems | SF-Startup Failure | 100-Fossil-Steam
4609 | Other exciter problems | Generator | Exciter | U1 | Forced - Immediate | 2021 | Coal | CC | 100 | Fossil-Steam | RFC | Winter | 100920 | 600 | 1 | 1 | 4609-Other exciter problems | U1-Forced - Immediate | 100-Fossil-Steam
4609 | Other exciter problems | Generator | Exciter | U1 | Forced - Immediate | 2021 | Gas | GG | 100 | Fossil-Steam | TRE | Summer | 44114.25 | 393 | 1 | 1 | 4609-Other exciter problems | U1-Forced - Immediate | 100-Fossil-Steam
4609 | Other exciter problems | Generator | Exciter | U1 | Forced - Immediate | 2021 | Oil | OO | 100 | Fossil-Steam | NPCC | Summer | 13198.9999 | 402 | 1 | 1 | 4609-Other exciter problems | U1-Forced - Immediate | 100-Fossil-Steam
4609 | Other exciter problems | Generator | Exciter | U1 | Forced - Immediate | 2021 | Waste Heat | WH | 100 | Fossil-Steam | WECC | Off-Peak | 1486.6665 | 223 | 1 | 1 | 4609-Other exciter problems | U1-Forced - Immediate | 100-Fossil-Steam
4609 | Other exciter problems | Generator | Exciter | U1 | Forced - Immediate | 2021 | Coal | CC | 100 | Fossil-Steam | WECC | Summer | 466.6497 | 459 | 1 | 1 | 4609-Other exciter problems | U1-Forced - Immediate | 100-Fossil-Steam
4609 | Other exciter problems | Generator | Exciter | U1 | Forced - Immediate | 2021 | Coal | CC | 100 | Fossil-Steam | WECC | Summer | 14341.95 | 471 | 1 | 1 | 4609-Other exciter problems | U1-Forced - Immediate | 100-Fossil-Steam
4609 | Other exciter problems | Generator | Exciter | SF | Startup Failure | 2021 | Coal | CC | 100 | Fossil-Steam | RFC | Off-Peak | 4251 | 260 | 1 | 1 | 4609-Other exciter problems | SF-Startup Failure | 100-Fossil-Steam
4609 | Other exciter problems | Generator | Exciter | U1 | Forced - Immediate | 2021 | Coal | CC | 100 | Fossil-Steam | MRO | Off-Peak | 1420.25 | 115 | 1 | 1 | 4609-Other exciter problems | U1-Forced - Immediate | 100-Fossil-Steam
4609 | Other exciter problems | Generator | Exciter | U1 | Forced - Immediate | 2021 | Coal | CC | 100 | Fossil-Steam | SERC | Winter | 3576.0399 | 206.31 | 1 | 1 | 4609-Other exciter problems | U1-Forced - Immediate | 100-Fossil-Steam
4609 | Other exciter problems | Generator | Exciter | U1 | Forced - Immediate | 2021 | Coal | CC | 100 | Fossil-Steam | RFC | Winter | 10426.5 | 662 | 1 | 1 | 4609-Other exciter problems | U1-Forced - Immediate | 100-Fossil-Steam
4609 | Other exciter problems | Generator | Exciter | U1 | Forced - Immediate | 2021 | Coal | LI | 100 | Fossil-Steam | MRO | Winter | 8608.1331 | 401 | 1 | 1 | 4609-Other exciter problems | U1-Forced - Immediate | 100-Fossil-Steam
4609 | Other exciter problems | Generator | Exciter | U1 | Forced - Immediate | 2021 | Gas | GG | 100 | Fossil-Steam | NPCC | Off-Peak | 2115.3333 | 190 | 1 | 1 | 4609-Other exciter problems | U1-Forced - Immediate | 100-Fossil-Steam
4609 | Other exciter problems | Generator | Exciter | U1 | Forced - Immediate | 2021 | Gas | GG | 100 | Fossil-Steam | NPCC | Off-Peak | 8676.6665 | 380 | 1 | 1 | 4609-Other exciter problems | U1-Forced - Immediate | 100-Fossil-Steam
4609 | Other exciter problems | Generator | Exciter | U1 | Forced - Immediate | 2021 | Gas | GG | 100 | Fossil-Steam | TRE | Winter | 140596.2499 | 411 | 1 | 1 | 4609-Other exciter problems | U1-Forced - Immediate | 100-Fossil-Steam
4609 | Other exciter problems | Generator | Exciter | D1 | Forced - Immediate | 2021 | Coal | CC | 100 | Fossil-Steam | RFC | Off-Peak | 13197.1916 | 303.5 | 1 | 1 | 4609-Other exciter problems | D1-Forced - Immediate | 100-Fossil-Steam
4609 | Other exciter problems | Generator | Exciter | SF | Startup Failure | 2021 | Coal | CC | 100 | Fossil-Steam | RFC | Winter | 15917.3329 | 635 | 1 | 1 | 4609-Other exciter problems | SF-Startup Failure | 100-Fossil-Steam
4609 | Other exciter problems | Generator | Exciter | U1 | Forced - Immediate | 2021 | Gas | GG | 100 | Fossil-Steam | RFC | Off-Peak | 698.8999 | 174 | 1 | 1 | 4609-Other exciter problems | U1-Forced - Immediate | 100-Fossil-Steam
4609 | Other exciter problems | Generator | Exciter | D1 | Forced - Immediate | 2021 | Gas | GG | 100 | Fossil-Steam | RFC | Summer | 253.5 | 45 | 1 | 1 | 4609-Other exciter problems | D1-Forced - Immediate | 100-Fossil-Steam
4609 | Other exciter problems | Generator | Exciter | D1 | Forced - Immediate | 2021 | Gas | GG | 100 | Fossil-Steam | TRE | Summer | 604.5499 | 339 | 1 | 1 | 4609-Other exciter problems | D1-Forced - Immediate | 100-Fossil-Steam
4609 | Other exciter problems | Generator | Exciter | SF | Startup Failure | 2021 | Coal | OS | 100 | Fossil-Steam | NPCC | Summer | 1412.7 | 22.16 | 1 | 1 | 4609-Other exciter problems | SF-Startup Failure | 100-Fossil-Steam
4609 | Other exciter problems | Generator | Exciter | U1 | Forced - Immediate | 2021 | Coal | CC | 100 | Fossil-Steam | RFC | Off-Peak | 68791.6665 | 635 | 1 | 1 | 4609-Other exciter problems | U1-Forced - Immediate | 100-Fossil-Steam
4609 | Other exciter problems | Generator | Exciter | D1 | Forced - Immediate | 2021 | Coal | CC | 100 | Fossil-Steam | RFC | Off-Peak | 10024.0833 | 123.5 | 1 | 1 | 4609-Other exciter problems | D1-Forced - Immediate | 100-Fossil-Steam
4609 | Other exciter problems | Generator | Exciter | D1 | Forced - Immediate | 2021 | Coal | CC | 100 | Fossil-Steam | RFC | Summer | 528.7566 | 30.1 | 1 | 1 | 4609-Other exciter problems | D1-Forced - Immediate | 100-Fossil-Steam
4609 | Other exciter problems | Generator | Exciter | D1 | Forced - Immediate | 2021 | Coal | CC | 100 | Fossil-Steam | WECC | Summer | 1192 | 149 | 1 | 1 | 4609-Other exciter problems | D1-Forced - Immediate | 100-Fossil-Steam
4609 | Other exciter problems | Generator | Exciter | U1 | Forced - Immediate | 2021 | Coal | CC | 100 | Fossil-Steam | RFC | Off-Peak | 106450.1 | 558.5 | 1 | 1 | 4609-Other exciter problems | U1-Forced - Immediate | 100-Fossil-Steam
4609 | Other exciter problems | Generator | Exciter | U1 | Forced - Immediate | 2021 | Coal | CC | 100 | Fossil-Steam | WECC | Summer | 98.0833 | 107 | 1 | 1 | 4609-Other exciter problems | U1-Forced - Immediate | 100-Fossil-Steam
4609 | Other exciter problems | Generator | Exciter | U1 | Forced - Immediate | 2021 | Coal | CC | 100 | Fossil-Steam | WECC | Summer | 1751.8497 | 459 | 1 | 1 | 4609-Other exciter problems | U1-Forced - Immediate | 100-Fossil-Steam
4609 | Other exciter problems | Generator | Exciter | U1 | Forced - Immediate | 2021 | Coal | CC | 100 | Fossil-Steam | RFC | Off-Peak | 23214.983 | 558.5 | 1 | 1 | 4609-Other exciter problems | U1-Forced - Immediate | 100-Fossil-Steam
4609 | Other exciter problems | Generator | Exciter | U1 | Forced - Immediate | 2021 | Coal | CC | 100 | Fossil-Steam | SERC | Summer | 1235 | 475 | 1 | 1 | 4609-Other exciter problems | U1-Forced - Immediate | 100-Fossil-Steam
4609 | Other exciter problems | Generator | Exciter | U1 | Forced - Immediate | 2021 | Gas | GG | 100 | Fossil-Steam | MRO | Off-Peak | 6579.0666 | 49 | 1 | 1 | 4609-Other exciter problems | U1-Forced - Immediate | 100-Fossil-Steam
4609 | Other exciter problems | Generator | Exciter | U1 | Forced - Immediate | 2021 | Gas | GG | 100 | Fossil-Steam | MRO | Summer | 5334.6 | 68 | 1 | 1 | 4609-Other exciter problems | U1-Forced - Immediate | 100-Fossil-Steam
4609 | Other exciter problems | Generator | Exciter | U1 | Forced - Immediate | 2021 | Gas | GG | 100 | Fossil-Steam | TRE | Summer | 90612.6997 | 393 | 1 | 1 | 4609-Other exciter problems | U1-Forced - Immediate | 100-Fossil-Steam
4609 | Other exciter problems | Generator | Exciter | D1 | Forced - Immediate | 2021 | Coal | CC | 100 | Fossil-Steam | RFC | Off-Peak | 54614.825 | 303.5 | 1 | 1 | 4609-Other exciter problems | D1-Forced - Immediate | 100-Fossil-Steam
4609 | Other exciter problems | Generator | Exciter | D1 | Forced - Immediate | 2021 | Coal | CC | 100 | Fossil-Steam | SERC | Winter | 1609.9999 | 75 | 1 | 1 | 4609-Other exciter problems | D1-Forced - Immediate | 100-Fossil-Steam
4609 | Other exciter problems | Generator | Exciter | SF | Startup Failure | 2021 | Coal | CC | 100 | Fossil-Steam | RFC | Summer | 81.2 | 232 | 1 | 1 | 4609-Other exciter problems | SF-Startup Failure | 100-Fossil-Steam
4609 | Other exciter problems | Generator | Exciter | U1 | Forced - Immediate | 2021 | Gas | GG | 100 | Fossil-Steam | WECC | Winter | 9.5833 | 23 | 1 | 1 | 4609-Other exciter problems | U1-Forced - Immediate | 100-Fossil-Steam
4609 | Other exciter problems | Generator | Exciter | D1 | Forced - Immediate | 2021 | Coal | CC | 100 | Fossil-Steam | MRO | Off-Peak | 6402 | 66 | 1 | 1 | 4609-Other exciter problems | D1-Forced - Immediate | 100-Fossil-Steam
4609 | Other exciter problems | Generator | Exciter | D1 | Forced - Immediate | 2021 | Gas | GG | 100 | Fossil-Steam | NPCC | Summer | 1073.2798 | 309.6 | 1 | 1 | 4609-Other exciter problems | D1-Forced - Immediate | 100-Fossil-Steam
4609 | Other exciter problems | Generator | Exciter | SF | Startup Failure | 2021 | Gas | GG | 100 | Fossil-Steam | TRE | Summer | 1052.0832 | 125 | 1 | 1 | 4609-Other exciter problems | SF-Startup Failure | 100-Fossil-Steam
4609 | Other exciter problems | Generator | Exciter | U1 | Forced - Immediate | 2021 | Coal | CC | 100 | Fossil-Steam | WECC | Off-Peak | 1238.9998 | 531 | 1 | 1 | 4609-Other exciter problems | U1-Forced - Immediate | 100-Fossil-Steam
4609 | Other exciter problems | Generator | Exciter | D1 | Forced - Immediate | 2021 | Coal | CC | 100 | Fossil-Steam | RFC | Off-Peak | 85192.3583 | 123.5 | 1 | 1 | 4609-Other exciter problems | D1-Forced - Immediate | 100-Fossil-Steam
4609 | Other exciter problems | Generator | Exciter | D1 | Forced - Immediate | 2021 | Coal | CC | 100 | Fossil-Steam | WECC | Summer | 605.9332 | 149 | 1 | 1 | 4609-Other exciter problems | D1-Forced - Immediate | 100-Fossil-Steam
4609 | Other exciter problems | Generator | Exciter | SF | Startup Failure | 2021 | Coal | CC | 100 | Fossil-Steam | SERC | Off-Peak | 7300.6832 | 167 | 1 | 1 | 4609-Other exciter problems | SF-Startup Failure | 100-Fossil-Steam
4609 | Other exciter problems | Generator | Exciter | SF | Startup Failure | 2021 | Gas | GG | 100 | Fossil-Steam | RFC | Summer | 353.3166 | 124.7 | 1 | 1 | 4609-Other exciter problems | SF-Startup Failure | 100-Fossil-Steam
4609 | Other exciter problems | Generator | Exciter | U1 | Forced - Immediate | 2021 | Coal | CC | 100 | Fossil-Steam | RFC | Off-Peak | 35196.1332 | 529 | 1 | 1 | 4609-Other exciter problems | U1-Forced - Immediate | 100-Fossil-Steam
4609 | Other exciter problems | Generator | Exciter | U1 | Forced - Immediate | 2021 | Coal | CC | 100 | Fossil-Steam | WECC | Summer | 2241.4498 | 459 | 1 | 1 | 4609-Other exciter problems | U1-Forced - Immediate | 100-Fossil-Steam
4609 | Other exciter problems | Generator | Exciter | U1 | Forced - Immediate | 2021 | Gas | GG | 100 | Fossil-Steam | NPCC | Summer | 2552.6598 | 339.6 | 1 | 1 | 4609-Other exciter problems | U1-Forced - Immediate | 100-Fossil-Steam
4609 | Other exciter problems | Generator | Exciter | U2 | Forced - Delayed | 2021 | Gas | GG | 100 | Fossil-Steam | SERC | Summer | 22210.35 | 789 | 1 | 1 | 4609-Other exciter problems | U2-Forced - Delayed | 100-Fossil-Steam
4609 | Other exciter problems | Generator | Exciter | D1 | Forced - Immediate | 2021 | Coal | CC | 100 | Fossil-Steam | RFC | Off-Peak | 4182.875 | 153.5 | 1 | 1 | 4609-Other exciter problems | D1-Forced - Immediate | 100-Fossil-Steam
4609 | Other exciter problems | Generator | Exciter | D1 | Forced - Immediate | 2021 | Coal | CC | 100 | Fossil-Steam | RFC | Off-Peak | 9416.9998 | 328.5 | 1 | 1 | 4609-Other exciter problems | D1-Forced - Immediate | 100-Fossil-Steam
4609 | Other exciter problems | Generator | Exciter | U1 | Forced - Immediate | 2021 | Coal | CC | 100 | Fossil-Steam | WECC | Summer | 1672.05 | 471 | 1 | 1 | 4609-Other exciter problems | U1-Forced - Immediate | 100-Fossil-Steam
4609 | Other exciter problems | Generator | Exciter | U1 | Forced - Immediate | 2021 | Coal | CC | 100 | Fossil-Steam | SERC | Summer | 34716.8666 | 116 | 1 | 1 | 4609-Other exciter problems | U1-Forced - Immediate | 100-Fossil-Steam
4609 | Other exciter problems | Generator | Exciter | U2 | Forced - Delayed | 2021 | Coal | CC | 100 | Fossil-Steam | RFC | Summer | 225744.75 | 495 | 1 | 1 | 4609-Other exciter problems | U2-Forced - Delayed | 100-Fossil-Steam
4609 | Other exciter problems | Generator | Exciter | D1 | Forced - Immediate | 2021 | Coal | CC | 100 | Fossil-Steam | MRO | Off-Peak | 12957.2799 | 301.8 | 1 | 1 | 4609-Other exciter problems | D1-Forced - Immediate | 100-Fossil-Steam
4609 | Other exciter problems | Generator | Exciter | D1 | Forced - Immediate | 2021 | Coal | CC | 100 | Fossil-Steam | WECC | Summer | 63.0333 | 122 | 1 | 1 | 4609-Other exciter problems | D1-Forced - Immediate | 100-Fossil-Steam
4609 | Other exciter problems | Generator | Exciter | D1 | Forced - Immediate | 2021 | Gas | GG | 100 | Fossil-Steam | RFC | Winter | 274.8663 | 532 | 1 | 1 | 4609-Other exciter problems | D1-Forced - Immediate | 100-Fossil-Steam
4609 | Other exciter problems | Generator | Exciter | U1 | Forced - Immediate | 2021 | Coal | CC | 100 | Fossil-Steam | RFC | Off-Peak | 15568.8545 | 770.1 | 1 | 1 | 4609-Other exciter problems | U1-Forced - Immediate | 100-Fossil-Steam
4609 | Other exciter problems | Generator | Exciter | U1 | Forced - Immediate | 2021 | Coal | CC | 100 | Fossil-Steam | WECC | Summer | 529.2999 | 201 | 1 | 1 | 4609-Other exciter problems | U1-Forced - Immediate | 100-Fossil-Steam
4609 | Other exciter problems | Generator | Exciter | U1 | Forced - Immediate | 2021 | Coal | CC | 100 | Fossil-Steam | RFC | Winter | 17550 | 1300 | 1 | 1 | 4609-Other exciter problems | U1-Forced - Immediate | 100-Fossil-Steam
4609 | Other exciter problems | Generator | Exciter | U1 | Forced - Immediate | 2021 | Gas | GG | 100 | Fossil-Steam | NPCC | Off-Peak | 285 | 380 | 1 | 1 | 4609-Other exciter problems | U1-Forced - Immediate | 100-Fossil-Steam
4609 | Other exciter problems | Generator | Exciter | U1 | Forced - Immediate | 2021 | Gas | GG | 100 | Fossil-Steam | MRO | Summer | 57267.56 | 90.8 | 1 | 1 | 4609-Other exciter problems | U1-Forced - Immediate | 100-Fossil-Steam
4609 | Other exciter problems | Generator | Exciter | U1 | Forced - Immediate | 2021 | Oil | OO | 100 | Fossil-Steam | NPCC | Summer | 29902.0999 | 402 | 1 | 1 | 4609-Other exciter problems | U1-Forced - Immediate | 100-Fossil-Steam
4609 | Other exciter problems | Generator | Exciter | U2 | Forced - Delayed | 2021 | Coal | CC | 100 | Fossil-Steam | RFC | Summer | 67369.5 | 495 | 1 | 1 | 4609-Other exciter problems | U2-Forced - Delayed | 100-Fossil-Steam
4609 | Other exciter problems | Generator | Exciter | D1 | Forced - Immediate | 2021 | Coal | CC | 100 | Fossil-Steam | RFC | Winter | 3369.3333 | 80 | 1 | 1 | 4609-Other exciter problems | D1-Forced - Immediate | 100-Fossil-Steam
4609 | Other exciter problems | Generator | Exciter | U1 | Forced - Immediate | 2021 | Coal | CC | 100 | Fossil-Steam | WECC | Off-Peak | 8650.2 | 156 | 1 | 1 | 4609-Other exciter problems | U1-Forced - Immediate | 100-Fossil-Steam
4609 | Other exciter problems | Generator | Exciter | U2 | Forced - Delayed | 2021 | Coal | CC | 100 | Fossil-Steam | WECC | Summer | 2935.3328 | 740 | 1 | 1 | 4609-Other exciter problems | U2-Forced - Delayed | 100-Fossil-Steam
4609 | Other exciter problems | Generator | Exciter | D1 | Forced - Immediate | 2021 | Coal | CC | 100 | Fossil-Steam | TRE | Off-Peak | 10.5 | 42 | 1 | 1 | 4609-Other exciter problems | D1-Forced - Immediate | 100-Fossil-Steam
4609 | Other exciter problems | Generator | Exciter | D1 | Forced - Immediate | 2021 | Coal | CC | 100 | Fossil-Steam | RFC | Off-Peak | 3926.2916 | 195.5 | 1 | 1 | 4609-Other exciter problems | D1-Forced - Immediate | 100-Fossil-Steam
4609 | Other exciter problems | Generator | Exciter | U1 | Forced - Immediate | 2021 | Coal | CC | 100 | Fossil-Steam | RFC | Off-Peak | 6841.0066 | 311.9 | 1 | 1 | 4609-Other exciter problems | U1-Forced - Immediate | 100-Fossil-Steam
4609 | Other exciter problems | Generator | Exciter | U1 | Forced - Immediate | 2021 | Coal | CC | 100 | Fossil-Steam | RFC | Summer | 55033.3329 | 1300 | 1 | 1 | 4609-Other exciter problems | U1-Forced - Immediate | 100-Fossil-Steam
4609 | Other exciter problems | Generator | Exciter | U1 | Forced - Immediate | 2021 | Coal | CC | 100 | Fossil-Steam | MRO | Winter | 7217.4766 | 216.2 | 1 | 1 | 4609-Other exciter problems | U1-Forced - Immediate | 100-Fossil-Steam
4609 | Other exciter problems | Generator | Exciter | U1 | Forced - Immediate | 2021 | Gas | GG | 100 | Fossil-Steam | RFC | Summer | 1209.59 | 124.7 | 1 | 1 | 4609-Other exciter problems | U1-Forced - Immediate | 100-Fossil-Steam
4609 | Other exciter problems | Generator | Exciter | SF | Startup Failure | 2021 | Gas | GG | 300 | Gas Turbine/Jet Engine (Simple Cycle Operation) | RFC | Off-Peak | 86 | 172 | 1 | 1 | 4609-Other exciter problems | SF-Startup Failure | 300-Gas Turbine/Jet Engine (Simple Cycle Operation)
4609 | Other exciter problems | Generator | Exciter | SF | Startup Failure | 2021 | Gas | GG | 300 | Gas Turbine/Jet Engine (Simple Cycle Operation) | SERC | Off-Peak | 186.5666 | 96.5 | 1 | 1 | 4609-Other exciter problems | SF-Startup Failure | 300-Gas Turbine/Jet Engine (Simple Cycle Operation)
4609 | Other exciter problems | Generator | Exciter | SF | Startup Failure | 2021 | Gas | GG | 300 | Gas Turbine/Jet Engine (Simple Cycle Operation) | SERC | Summer | 118.2499 | 165 | 1 | 1 | 4609-Other exciter problems | SF-Startup Failure | 300-Gas Turbine/Jet Engine (Simple Cycle Operation)
4609 | Other exciter problems | Generator | Exciter | SF | Startup Failure | 2021 | Gas | GG | 300 | Gas Turbine/Jet Engine (Simple Cycle Operation) | SERC | Summer | 19256 | 116 | 1 | 1 | 4609-Other exciter problems | SF-Startup Failure | 300-Gas Turbine/Jet Engine (Simple Cycle Operation)
4609 | Other exciter problems | Generator | Exciter | U1 | Forced - Immediate | 2021 | Gas | GG | 300 | Gas Turbine/Jet Engine (Simple Cycle Operation) | TRE | Off-Peak | 158.4 | 54 | 1 | 1 | 4609-Other exciter problems | U1-Forced - Immediate | 300-Gas Turbine/Jet Engine (Simple Cycle Operation)
4609 | Other exciter problems | Generator | Exciter | U1 | Forced - Immediate | 2021 | Gas | GG | 300 | Gas Turbine/Jet Engine (Simple Cycle Operation) | SERC | Off-Peak | 791.4833 | 169 | 1 | 1 | 4609-Other exciter problems | U1-Forced - Immediate | 300-Gas Turbine/Jet Engine (Simple Cycle Operation)
4609 | Other exciter problems | Generator | Exciter | U1 | Forced - Immediate | 2021 | Gas | GG | 300 | Gas Turbine/Jet Engine (Simple Cycle Operation) | SERC | Off-Peak | 11163.8666 | 82.9 | 1 | 1 | 4609-Other exciter problems | U1-Forced - Immediate | 300-Gas Turbine/Jet Engine (Simple Cycle Operation)
4609 | Other exciter problems | Generator | Exciter | U1 | Forced - Immediate | 2021 | Gas | GG | 300 | Gas Turbine/Jet Engine (Simple Cycle Operation) | SERC | Summer | 271.8083 | 96.5 | 1 | 1 | 4609-Other exciter problems | U1-Forced - Immediate | 300-Gas Turbine/Jet Engine (Simple Cycle Operation)
4609 | Other exciter problems | Generator | Exciter | U1 | Forced - Immediate | 2021 | Gas | GG | 300 | Gas Turbine/Jet Engine (Simple Cycle Operation) | MRO | Summer | 18577.33 | 54.76 | 1 | 1 | 4609-Other exciter problems | U1-Forced - Immediate | 300-Gas Turbine/Jet Engine (Simple Cycle Operation)
4609 | Other exciter problems | Generator | Exciter | U1 | Forced - Immediate | 2021 | Gas | GG | 300 | Gas Turbine/Jet Engine (Simple Cycle Operation) | WECC | Winter | 639.9666 | 146 | 1 | 1 | 4609-Other exciter problems | U1-Forced - Immediate | 300-Gas Turbine/Jet Engine (Simple Cycle Operation)
4609 | Other exciter problems | Generator | Exciter | U1 | Forced - Immediate | 2021 | Gas | GG | 300 | Gas Turbine/Jet Engine (Simple Cycle Operation) | MRO | Winter | 2997.9333 | 77.2 | 1 | 1 | 4609-Other exciter problems | U1-Forced - Immediate | 300-Gas Turbine/Jet Engine (Simple Cycle Operation)
4609 | Other exciter problems | Generator | Exciter | U1 | Forced - Immediate | 2021 | Gas | GG | 300 | Gas Turbine/Jet Engine (Simple Cycle Operation) | RFC | Winter | 11448.8866 | 119.8 | 1 | 1 | 4609-Other exciter problems | U1-Forced - Immediate | 300-Gas Turbine/Jet Engine (Simple Cycle Operation)
4609 | Other exciter problems | Generator | Exciter | U1 | Forced - Immediate | 2021 | Gas | GG | 300 | Gas Turbine/Jet Engine (Simple Cycle Operation) | RFC | Off-Peak | 94.6 | 172 | 1 | 1 | 4609-Other exciter problems | U1-Forced - Immediate | 300-Gas Turbine/Jet Engine (Simple Cycle Operation)
4609 | Other exciter problems | Generator | Exciter | U1 | Forced - Immediate | 2021 | Gas | GG | 300 | Gas Turbine/Jet Engine (Simple Cycle Operation) | NPCC | Off-Peak | 733.4 | 38 | 1 | 1 | 4609-Other exciter problems | U1-Forced - Immediate | 300-Gas Turbine/Jet Engine (Simple Cycle Operation)
4609 | Other exciter problems | Generator | Exciter | U1 | Forced - Immediate | 2021 | Gas | GG | 300 | Gas Turbine/Jet Engine (Simple Cycle Operation) | SERC | Off-Peak | 1260 | 112 | 1 | 1 | 4609-Other exciter problems | U1-Forced - Immediate | 300-Gas Turbine/Jet Engine (Simple Cycle Operation)
4609 | Other exciter problems | Generator | Exciter | U1 | Forced - Immediate | 2021 | Gas | GG | 300 | Gas Turbine/Jet Engine (Simple Cycle Operation) | SERC | Summer | 245.05 | 169 | 1 | 1 | 4609-Other exciter problems | U1-Forced - Immediate | 300-Gas Turbine/Jet Engine (Simple Cycle Operation)
4609 | Other exciter problems | Generator | Exciter | U1 | Forced - Immediate | 2021 | Gas | GG | 300 | Gas Turbine/Jet Engine (Simple Cycle Operation) | SERC | Summer | 4356.75 | 157 | 1 | 1 | 4609-Other exciter problems | U1-Forced - Immediate | 300-Gas Turbine/Jet Engine (Simple Cycle Operation)
4609 | Other exciter problems | Generator | Exciter | U1 | Forced - Immediate | 2021 | Gas | GG | 300 | Gas Turbine/Jet Engine (Simple Cycle Operation) | MRO | Winter | 134.8066 | 55.4 | 1 | 1 | 4609-Other exciter problems | U1-Forced - Immediate | 300-Gas Turbine/Jet Engine (Simple Cycle Operation)
4609 | Other exciter problems | Generator | Exciter | U1 | Forced - Immediate | 2021 | Gas | GG | 300 | Gas Turbine/Jet Engine (Simple Cycle Operation) | WECC | Winter | 339.4666 | 76 | 1 | 1 | 4609-Other exciter problems | U1-Forced - Immediate | 300-Gas Turbine/Jet Engine (Simple Cycle Operation)
4609 | Other exciter problems | Generator | Exciter | U1 | Forced - Immediate | 2021 | Gas | GG | 300 | Gas Turbine/Jet Engine (Simple Cycle Operation) | SERC | Winter | 48164.1 | 88.7 | 1 | 1 | 4609-Other exciter problems | U1-Forced - Immediate | 300-Gas Turbine/Jet Engine (Simple Cycle Operation)
4609 | Other exciter problems | Generator | Exciter | SF | Startup Failure | 2021 | Gas | GG | 300 | Gas Turbine/Jet Engine (Simple Cycle Operation) | RFC | Off-Peak | 74.5333 | 172 | 1 | 1 | 4609-Other exciter problems | SF-Startup Failure | 300-Gas Turbine/Jet Engine (Simple Cycle Operation)
4609 | Other exciter problems | Generator | Exciter | SF | Startup Failure | 2021 | Gas | GG | 300 | Gas Turbine/Jet Engine (Simple Cycle Operation) | RFC | Off-Peak | 84.6 | 94 | 1 | 1 | 4609-Other exciter problems | SF-Startup Failure | 300-Gas Turbine/Jet Engine (Simple Cycle Operation)
4609 | Other exciter problems | Generator | Exciter | SF | Startup Failure | 2021 | Gas | GG | 300 | Gas Turbine/Jet Engine (Simple Cycle Operation) | WECC | Off-Peak | 744.6 | 146 | 1 | 1 | 4609-Other exciter problems | SF-Startup Failure | 300-Gas Turbine/Jet Engine (Simple Cycle Operation)
4609 | Other exciter problems | Generator | Exciter | SF | Startup Failure | 2021 | Gas | GG | 300 | Gas Turbine/Jet Engine (Simple Cycle Operation) | MRO | Winter | 12.8666 | 77.2 | 1 | 1 | 4609-Other exciter problems | SF-Startup Failure | 300-Gas Turbine/Jet Engine (Simple Cycle Operation)
4609 | Other exciter problems | Generator | Exciter | SF | Startup Failure | 2021 | Gas | GG | 300 | Gas Turbine/Jet Engine (Simple Cycle Operation) | SERC | Winter | 1326.1 | 89 | 1 | 1 | 4609-Other exciter problems | SF-Startup Failure | 300-Gas Turbine/Jet Engine (Simple Cycle Operation)
4609 | Other exciter problems | Generator | Exciter | U1 | Forced - Immediate | 2021 | Gas | GG | 300 | Gas Turbine/Jet Engine (Simple Cycle Operation) | RFC | Off-Peak | 83.1333 | 172 | 1 | 1 | 4609-Other exciter problems | U1-Forced - Immediate | 300-Gas Turbine/Jet Engine (Simple Cycle Operation)
4609 | Other exciter problems | Generator | Exciter | U1 | Forced - Immediate | 2021 | Gas | GG | 300 | Gas Turbine/Jet Engine (Simple Cycle Operation) | RFC | Off-Peak | 454.68 | 168.4 | 1 | 1 | 4609-Other exciter problems | U1-Forced - Immediate | 300-Gas Turbine/Jet Engine (Simple Cycle Operation)
4609 | Other exciter problems | Generator | Exciter | U1 | Forced - Immediate | 2021 | Gas | GG | 300 | Gas Turbine/Jet Engine (Simple Cycle Operation) | TRE | Summer | 289.3333 | 70 | 1 | 1 | 4609-Other exciter problems | U1-Forced - Immediate | 300-Gas Turbine/Jet Engine (Simple Cycle Operation)
4609 | Other exciter problems | Generator | Exciter | U1 | Forced - Immediate | 2021 | Gas | GG | 300 | Gas Turbine/Jet Engine (Simple Cycle Operation) | TRE | Summer | 2244.6 | 54 | 1 | 1 | 4609-Other exciter problems | U1-Forced - Immediate | 300-Gas Turbine/Jet Engine (Simple Cycle Operation)
4609 | Other exciter problems | Generator | Exciter | U1 | Forced - Immediate | 2021 | Gas | GG | 300 | Gas Turbine/Jet Engine (Simple Cycle Operation) | SERC | Summer | 9976 | 116 | 1 | 1 | 4609-Other exciter problems | U1-Forced - Immediate | 300-Gas Turbine/Jet Engine (Simple Cycle Operation)
4609 | Other exciter problems | Generator | Exciter | U1 | Forced - Immediate | 2021 | Gas | GG | 300 | Gas Turbine/Jet Engine (Simple Cycle Operation) | SERC | Summer | 13875.5333 | 116 | 1 | 1 | 4609-Other exciter problems | U1-Forced - Immediate | 300-Gas Turbine/Jet Engine (Simple Cycle Operation)
4609 | Other exciter problems | Generator | Exciter | U1 | Forced - Immediate | 2021 | Gas | GG | 300 | Gas Turbine/Jet Engine (Simple Cycle Operation) | WECC | Winter | 2384.6666 | 146 | 1 | 1 | 4609-Other exciter problems | U1-Forced - Immediate | 300-Gas Turbine/Jet Engine (Simple Cycle Operation)
4609 | Other exciter problems | Generator | Exciter | U1 | Forced - Immediate | 2021 | Gas | GG | 300 | Gas Turbine/Jet Engine (Simple Cycle Operation) | TRE | Winter | 7176.5333 | 64 | 1 | 1 | 4609-Other exciter problems | U1-Forced - Immediate | 300-Gas Turbine/Jet Engine (Simple Cycle Operation)
4609 | Other exciter problems | Generator | Exciter | SF | Startup Failure | 2021 | Gas | GG | 300 | Gas Turbine/Jet Engine (Simple Cycle Operation) | MRO | Off-Peak | 87.9999 | 165 | 1 | 1 | 4609-Other exciter problems | SF-Startup Failure | 300-Gas Turbine/Jet Engine (Simple Cycle Operation)
4609 | Other exciter problems | Generator | Exciter | SF | Startup Failure | 2021 | Gas | GG | 300 | Gas Turbine/Jet Engine (Simple Cycle Operation) | SERC | Summer | 23.9999 | 90 | 1 | 1 | 4609-Other exciter problems | SF-Startup Failure | 300-Gas Turbine/Jet Engine (Simple Cycle Operation)
4609 | Other exciter problems | Generator | Exciter | SF | Startup Failure | 2021 | Gas | GG | 300 | Gas Turbine/Jet Engine (Simple Cycle Operation) | SERC | Winter | 783.7499 | 171 | 1 | 1 | 4609-Other exciter problems | SF-Startup Failure | 300-Gas Turbine/Jet Engine (Simple Cycle Operation)
4609 | Other exciter problems | Generator | Exciter | U1 | Forced - Immediate | 2021 | Gas | GG | 300 | Gas Turbine/Jet Engine (Simple Cycle Operation) | RFC | Off-Peak | 200.6666 | 172 | 1 | 1 | 4609-Other exciter problems | U1-Forced - Immediate | 300-Gas Turbine/Jet Engine (Simple Cycle Operation)
4609 | Other exciter problems | Generator | Exciter | U1 | Forced - Immediate | 2021 | Gas | GG | 300 | Gas Turbine/Jet Engine (Simple Cycle Operation) | SERC | Off-Peak | 2473.6166 | 96.5 | 1 | 1 | 4609-Other exciter problems | U1-Forced - Immediate | 300-Gas Turbine/Jet Engine (Simple Cycle Operation)
4609 | Other exciter problems | Generator | Exciter | U1 | Forced - Immediate | 2021 | Gas | GG | 300 | Gas Turbine/Jet Engine (Simple Cycle Operation) | SERC | Summer | 118.3 | 169 | 1 | 1 | 4609-Other exciter problems | U1-Forced - Immediate | 300-Gas Turbine/Jet Engine (Simple Cycle Operation)
4609 | Other exciter problems | Generator | Exciter | U1 | Forced - Immediate | 2021 | Gas | GG | 300 | Gas Turbine/Jet Engine (Simple Cycle Operation) | RFC | Summer | 365.93 | 85.1 | 1 | 1 | 4609-Other exciter problems | U1-Forced - Immediate | 300-Gas Turbine/Jet Engine (Simple Cycle Operation)
4609 | Other exciter problems | Generator | Exciter | U1 | Forced - Immediate | 2021 | Gas | GG | 300 | Gas Turbine/Jet Engine (Simple Cycle Operation) | MRO | Summer | 1427.4106 | 54.76 | 1 | 1 | 4609-Other exciter problems | U1-Forced - Immediate | 300-Gas Turbine/Jet Engine (Simple Cycle Operation)
4609 | Other exciter problems | Generator | Exciter | U1 | Forced - Immediate | 2021 | Gas | GG | 300 | Gas Turbine/Jet Engine (Simple Cycle Operation) | WECC | Winter | 22326.2499 | 159 | 1 | 1 | 4609-Other exciter problems | U1-Forced - Immediate | 300-Gas Turbine/Jet Engine (Simple Cycle Operation)
4609 | Other exciter problems | Generator | Exciter | SF | Startup Failure | 2021 | Gas | GG | 300 | Gas Turbine/Jet Engine (Simple Cycle Operation) | RFC | Off-Peak | 55.5833 | 145 | 1 | 1 | 4609-Other exciter problems | SF-Startup Failure | 300-Gas Turbine/Jet Engine (Simple Cycle Operation)
4609 | Other exciter problems | Generator | Exciter | SF | Startup Failure | 2021 | Gas | GG | 300 | Gas Turbine/Jet Engine (Simple Cycle Operation) | SERC | Off-Peak | 117.4083 | 96.5 | 1 | 1 | 4609-Other exciter problems | SF-Startup Failure | 300-Gas Turbine/Jet Engine (Simple Cycle Operation)
4609 | Other exciter problems | Generator | Exciter | U1 | Forced - Immediate | 2021 | Gas | GG | 300 | Gas Turbine/Jet Engine (Simple Cycle Operation) | MRO | Off-Peak | 0.7583 | 45.5 | 1 | 1 | 4609-Other exciter problems | U1-Forced - Immediate | 300-Gas Turbine/Jet Engine (Simple Cycle Operation)
4609 | Other exciter problems | Generator | Exciter | U1 | Forced - Immediate | 2021 | Gas | GG | 300 | Gas Turbine/Jet Engine (Simple Cycle Operation) | MRO | Off-Peak | 674.5 | 95 | 1 | 1 | 4609-Other exciter problems | U1-Forced - Immediate | 300-Gas Turbine/Jet Engine (Simple Cycle Operation)
4609 | Other exciter problems | Generator | Exciter | U1 | Forced - Immediate | 2021 | Gas | GG | 300 | Gas Turbine/Jet Engine (Simple Cycle Operation) | MRO | Summer | 125.0353 | 54.76 | 1 | 1 | 4609-Other exciter problems | U1-Forced - Immediate | 300-Gas Turbine/Jet Engine (Simple Cycle Operation)
4609 | Other exciter problems | Generator | Exciter | U1 | Forced - Immediate | 2021 | Oil | DI | 300 | Gas Turbine/Jet Engine (Simple Cycle Operation) | SERC | Winter | 617.0266 | 61.6 | 1 | 1 | 4609-Other exciter problems | U1-Forced - Immediate | 300-Gas Turbine/Jet Engine (Simple Cycle Operation)
4609 | Other exciter problems | Generator | Exciter | D1 | Forced - Immediate | 2021 | Gas | GG | 300 | Gas Turbine/Jet Engine (Simple Cycle Operation) | SERC | Off-Peak | 113.4 | 27 | 1 | 1 | 4609-Other exciter problems | D1-Forced - Immediate | 300-Gas Turbine/Jet Engine (Simple Cycle Operation)
4609 | Other exciter problems | Generator | Exciter | SF | Startup Failure | 2021 | Gas | GG | 300 | Gas Turbine/Jet Engine (Simple Cycle Operation) | TRE | Off-Peak | 1301.9 | 94 | 1 | 1 | 4609-Other exciter problems | SF-Startup Failure | 300-Gas Turbine/Jet Engine (Simple Cycle Operation)
4609 | Other exciter problems | Generator | Exciter | SF | Startup Failure | 2021 | Gas | GG | 300 | Gas Turbine/Jet Engine (Simple Cycle Operation) | RFC | Summer | 82.7 | 165.4 | 1 | 1 | 4609-Other exciter problems | SF-Startup Failure | 300-Gas Turbine/Jet Engine (Simple Cycle Operation)
4609 | Other exciter problems | Generator | Exciter | SF | Startup Failure | 2021 | Gas | GG | 300 | Gas Turbine/Jet Engine (Simple Cycle Operation) | WECC | Summer | 2952.85 | 73 | 1 | 1 | 4609-Other exciter problems | SF-Startup Failure | 300-Gas Turbine/Jet Engine (Simple Cycle Operation)
4609 | Other exciter problems | Generator | Exciter | U1 | Forced - Immediate | 2021 | Gas | GG | 300 | Gas Turbine/Jet Engine (Simple Cycle Operation) | WECC | Off-Peak | 73.3833 | 37 | 1 | 1 | 4609-Other exciter problems | U1-Forced - Immediate | 300-Gas Turbine/Jet Engine (Simple Cycle Operation)
4609 | Other exciter problems | Generator | Exciter | U1 | Forced - Immediate | 2021 | Gas | GG | 300 | Gas Turbine/Jet Engine (Simple Cycle Operation) | WECC | Summer | 669.6993 | 23.24 | 1 | 1 | 4609-Other exciter problems | U1-Forced - Immediate | 300-Gas Turbine/Jet Engine (Simple Cycle Operation)
4609 | Other exciter problems | Generator | Exciter | U1 | Forced - Immediate | 2021 | Gas | GG | 300 | Gas Turbine/Jet Engine (Simple Cycle Operation) | WECC | Summer | 5332.1666 | 46 | 1 | 1 | 4609-Other exciter problems | U1-Forced - Immediate | 300-Gas Turbine/Jet Engine (Simple Cycle Operation)
4609 | Other exciter problems | Generator | Exciter | U1 | Forced - Immediate | 2021 | Gas | GG | 300 | Gas Turbine/Jet Engine (Simple Cycle Operation) | RFC | Summer | 16602.4833 | 77 | 1 | 1 | 4609-Other exciter problems | U1-Forced - Immediate | 300-Gas Turbine/Jet Engine (Simple Cycle Operation)
4609 | Other exciter problems | Generator | Exciter | U1 | Forced - Immediate | 2021 | Gas | GG | 300 | Gas Turbine/Jet Engine (Simple Cycle Operation) | TRE | Winter | 6936.3 | 54 | 1 | 1 | 4609-Other exciter problems | U1-Forced - Immediate | 300-Gas Turbine/Jet Engine (Simple Cycle Operation)
4609 | Other exciter problems | Generator | Exciter | U1 | Forced - Immediate | 2021 | Gas | GG | 300 | Gas Turbine/Jet Engine (Simple Cycle Operation) | WECC | Winter | 159230.635 | 75.3 | 1 | 1 | 4609-Other exciter problems | U1-Forced - Immediate | 300-Gas Turbine/Jet Engine (Simple Cycle Operation)
4609 | Other exciter problems | Generator | Exciter | SF | Startup Failure | 2021 | Gas | GG | 300 | Gas Turbine/Jet Engine (Simple Cycle Operation) | RFC | Summer | 248.2666 | 152 | 1 | 1 | 4609-Other exciter problems | SF-Startup Failure | 300-Gas Turbine/Jet Engine (Simple Cycle Operation)
4609 | Other exciter problems | Generator | Exciter | SF | Startup Failure | 2021 | Gas | GG | 300 | Gas Turbine/Jet Engine (Simple Cycle Operation) | RFC | Summer | 250.8 | 152 | 1 | 1 | 4609-Other exciter problems | SF-Startup Failure | 300-Gas Turbine/Jet Engine (Simple Cycle Operation)
4609 | Other exciter problems | Generator | Exciter | SF | Startup Failure | 2021 | Gas | GG | 300 | Gas Turbine/Jet Engine (Simple Cycle Operation) | MRO | Winter | 159.2499 | 195 | 1 | 1 | 4609-Other exciter problems | SF-Startup Failure | 300-Gas Turbine/Jet Engine (Simple Cycle Operation)
4609 | Other exciter problems | Generator | Exciter | SF | Startup Failure | 2021 | Gas | GG | 300 | Gas Turbine/Jet Engine (Simple Cycle Operation) | SERC | Winter | 14002.0499 | 171 | 1 | 1 | 4609-Other exciter problems | SF-Startup Failure | 300-Gas Turbine/Jet Engine (Simple Cycle Operation)
4609 | Other exciter problems | Generator | Exciter | SF | Startup Failure | 2021 | Oil | DI | 300 | Gas Turbine/Jet Engine (Simple Cycle Operation) | NPCC | Off-Peak | 56.05 | 17.7 | 1 | 1 | 4609-Other exciter problems | SF-Startup Failure | 300-Gas Turbine/Jet Engine (Simple Cycle Operation)
4609 | Other exciter problems | Generator | Exciter | U1 | Forced - Immediate | 2021 | Gas | GG | 300 | Gas Turbine/Jet Engine (Simple Cycle Operation) | RFC | Off-Peak | 1089.3333 | 172 | 1 | 1 | 4609-Other exciter problems | U1-Forced - Immediate | 300-Gas Turbine/Jet Engine (Simple Cycle Operation)
4609 | Other exciter problems | Generator | Exciter | U1 | Forced - Immediate | 2021 | Oil | DI | 300 | Gas Turbine/Jet Engine (Simple Cycle Operation) | RFC | Summer | 1994.7 | 109 | 1 | 1 | 4609-Other exciter problems | U1-Forced - Immediate | 300-Gas Turbine/Jet Engine (Simple Cycle Operation)
4609 | Other exciter problems | Generator | Exciter | SF | Startup Failure | 2021 | Gas | GG | 300 | Gas Turbine/Jet Engine (Simple Cycle Operation) | MRO | Summer | 1498.9666 | 77.2 | 1 | 1 | 4609-Other exciter problems | SF-Startup Failure | 300-Gas Turbine/Jet Engine (Simple Cycle Operation)
4609 | Other exciter problems | Generator | Exciter | U1 | Forced - Immediate | 2021 | Gas | GG | 300 | Gas Turbine/Jet Engine (Simple Cycle Operation) | RFC | Off-Peak | 312.4666 | 172 | 1 | 1 | 4609-Other exciter problems | U1-Forced - Immediate | 300-Gas Turbine/Jet Engine (Simple Cycle Operation)
4609 | Other exciter problems | Generator | Exciter | U1 | Forced - Immediate | 2021 | Gas | GG | 300 | Gas Turbine/Jet Engine (Simple Cycle Operation) | RFC | Off-Peak | 395.6 | 172 | 1 | 1 | 4609-Other exciter problems | U1-Forced - Immediate | 300-Gas Turbine/Jet Engine (Simple Cycle Operation)
4609 | Other exciter problems | Generator | Exciter | U1 | Forced - Immediate | 2021 | Gas | GG | 300 | Gas Turbine/Jet Engine (Simple Cycle Operation) | TRE | Off-Peak | 56842.2 | 54 | 1 | 1 | 4609-Other exciter problems | U1-Forced - Immediate | 300-Gas Turbine/Jet Engine (Simple Cycle Operation)
4609 | Other exciter problems | Generator | Exciter | U1 | Forced - Immediate | 2021 | Gas | GG | 300 | Gas Turbine/Jet Engine (Simple Cycle Operation) | MRO | Summer | 888.9373 | 54.76 | 1 | 1 | 4609-Other exciter problems | U1-Forced - Immediate | 300-Gas Turbine/Jet Engine (Simple Cycle Operation)
4609 | Other exciter problems | Generator | Exciter | D1 | Forced - Immediate | 2021 | Gas | GG | 300 | Gas Turbine/Jet Engine (Simple Cycle Operation) | MRO | Summer | 1114.2 | 24.76 | 1 | 1 | 4609-Other exciter problems | D1-Forced - Immediate | 300-Gas Turbine/Jet Engine (Simple Cycle Operation)
4609 | Other exciter problems | Generator | Exciter | U1 | Forced - Immediate | 2021 | Gas | GG | 300 | Gas Turbine/Jet Engine (Simple Cycle Operation) | WECC | Summer | 26.8333 | 46 | 1 | 1 | 4609-Other exciter problems | U1-Forced - Immediate | 300-Gas Turbine/Jet Engine (Simple Cycle Operation)
4609 | Other exciter problems | Generator | Exciter | U1 | Forced - Immediate | 2021 | Gas | GG | 300 | Gas Turbine/Jet Engine (Simple Cycle Operation) | WECC | Summer | 136.8 | 144 | 1 | 1 | 4609-Other exciter problems | U1-Forced - Immediate | 300-Gas Turbine/Jet Engine (Simple Cycle Operation)
4609 | Other exciter problems | Generator | Exciter | U1 | Forced - Immediate | 2021 | Gas | GG | 300 | Gas Turbine/Jet Engine (Simple Cycle Operation) | RFC | Summer | 206.8333 | 85 | 1 | 1 | 4609-Other exciter problems | U1-Forced - Immediate | 300-Gas Turbine/Jet Engine (Simple Cycle Operation)
4609 | Other exciter problems | Generator | Exciter | U1 | Forced - Immediate | 2021 | Gas | GG | 300 | Gas Turbine/Jet Engine (Simple Cycle Operation) | SERC | Summer | 1330.395 | 73.3 | 1 | 1 | 4609-Other exciter problems | U1-Forced - Immediate | 300-Gas Turbine/Jet Engine (Simple Cycle Operation)
4609 | Other exciter problems | Generator | Exciter | U1 | Forced - Immediate | 2021 | Gas | GG | 300 | Gas Turbine/Jet Engine (Simple Cycle Operation) | WECC | Summer | 20908.7641 | 106.85 | 1 | 1 | 4609-Other exciter problems | U1-Forced - Immediate | 300-Gas Turbine/Jet Engine (Simple Cycle Operation)
4609 | Other exciter problems | Generator | Exciter | U1 | Forced - Immediate | 2021 | Gas | GG | 300 | Gas Turbine/Jet Engine (Simple Cycle Operation) | MRO | Winter | 498.6 | 55.4 | 1 | 1 | 4609-Other exciter problems | U1-Forced - Immediate | 300-Gas Turbine/Jet Engine (Simple Cycle Operation)
4609 | Other exciter problems | Generator | Exciter | U1 | Forced - Immediate | 2021 | Gas | GG | 300 | Gas Turbine/Jet Engine (Simple Cycle Operation) | TRE | Winter | 1399.7333 | 58 | 1 | 1 | 4609-Other exciter problems | U1-Forced - Immediate | 300-Gas Turbine/Jet Engine (Simple Cycle Operation)
4609 | Other exciter problems | Generator | Exciter | U1 | Forced - Immediate | 2021 | Gas | GG | 300 | Gas Turbine/Jet Engine (Simple Cycle Operation) | SERC | Winter | 34059.9999 | 195 | 1 | 1 | 4609-Other exciter problems | U1-Forced - Immediate | 300-Gas Turbine/Jet Engine (Simple Cycle Operation)
4609 | Other exciter problems | Generator | Exciter | SF | Startup Failure | 2021 | Gas | GG | 300 | Gas Turbine/Jet Engine (Simple Cycle Operation) | SERC | Summer | 507.3 | 89 | 1 | 1 | 4609-Other exciter problems | SF-Startup Failure | 300-Gas Turbine/Jet Engine (Simple Cycle Operation)
4609 | Other exciter problems | Generator | Exciter | SF | Startup Failure | 2021 | Gas | GG | 300 | Gas Turbine/Jet Engine (Simple Cycle Operation) | SERC | Winter | 227.5 | 130 | 1 | 1 | 4609-Other exciter problems | SF-Startup Failure | 300-Gas Turbine/Jet Engine (Simple Cycle Operation)
4609 | Other exciter problems | Generator | Exciter | U1 | Forced - Immediate | 2021 | Gas | GG | 300 | Gas Turbine/Jet Engine (Simple Cycle Operation) | WECC | Off-Peak | 3315.2 | 74 | 1 | 1 | 4609-Other exciter problems | U1-Forced - Immediate | 300-Gas Turbine/Jet Engine (Simple Cycle Operation)
4609 | Other exciter problems | Generator | Exciter | U1 | Forced - Immediate | 2021 | Gas | GG | 300 | Gas Turbine/Jet Engine (Simple Cycle Operation) | SERC | Summer | 4024.0416 | 161.5 | 1 | 1 | 4609-Other exciter problems | U1-Forced - Immediate | 300-Gas Turbine/Jet Engine (Simple Cycle Operation)
4609 | Other exciter problems | Generator | Exciter | U1 | Forced - Immediate | 2021 | Gas | GG | 300 | Gas Turbine/Jet Engine (Simple Cycle Operation) | WECC | Winter | 111.55 | 69 | 1 | 1 | 4609-Other exciter problems | U1-Forced - Immediate | 300-Gas Turbine/Jet Engine (Simple Cycle Operation)
4609 | Other exciter problems | Generator | Exciter | U1 | Forced - Immediate | 2021 | Oil | DI | 300 | Gas Turbine/Jet Engine (Simple Cycle Operation) | MRO | Winter | 12112.5 | 61.2 | 1 | 1 | 4609-Other exciter problems | U1-Forced - Immediate | 300-Gas Turbine/Jet Engine (Simple Cycle Operation)
4609 | Other exciter problems | Generator | Exciter | U1 | Forced - Immediate | 2021 | Gas | GG | 300 | Gas Turbine/Jet Engine (Simple Cycle Operation) | SERC | Off-Peak | 440.7999 | 114 | 1 | 1 | 4609-Other exciter problems | U1-Forced - Immediate | 300-Gas Turbine/Jet Engine (Simple Cycle Operation)
4609 | Other exciter problems | Generator | Exciter | U1 | Forced - Immediate | 2021 | Gas | GG | 300 | Gas Turbine/Jet Engine (Simple Cycle Operation) | RFC | Off-Peak | 4902 | 172 | 1 | 1 | 4609-Other exciter problems | U1-Forced - Immediate | 300-Gas Turbine/Jet Engine (Simple Cycle Operation)
4609 | Other exciter problems | Generator | Exciter | U1 | Forced - Immediate | 2021 | Gas | GG | 300 | Gas Turbine/Jet Engine (Simple Cycle Operation) | SERC | Winter | 1212 | 80 | 1 | 1 | 4609-Other exciter problems | U1-Forced - Immediate | 300-Gas Turbine/Jet Engine (Simple Cycle Operation)
4609 | Other exciter problems | Generator | Exciter | U1 | Forced - Immediate | 2021 | Oil | DI | 300 | Gas Turbine/Jet Engine (Simple Cycle Operation) | SERC | Winter | 1350.0666 | 61.6 | 1 | 1 | 4609-Other exciter problems | U1-Forced - Immediate | 300-Gas Turbine/Jet Engine (Simple Cycle Operation)
4609 | Other exciter problems | Generator | Exciter | SF | Startup Failure | 2021 | Gas | GG | 300 | Gas Turbine/Jet Engine (Simple Cycle Operation) | RFC | Off-Peak | 91.7333 | 172 | 1 | 1 | 4609-Other exciter problems | SF-Startup Failure | 300-Gas Turbine/Jet Engine (Simple Cycle Operation)
4609 | Other exciter problems | Generator | Exciter | SF | Startup Failure | 2021 | Gas | GG | 300 | Gas Turbine/Jet Engine (Simple Cycle Operation) | RFC | Summer | 200.1332 | 152 | 1 | 1 | 4609-Other exciter problems | SF-Startup Failure | 300-Gas Turbine/Jet Engine (Simple Cycle Operation)
4609 | Other exciter problems | Generator | Exciter | SF | Startup Failure | 2021 | Oil | DI | 300 | Gas Turbine/Jet Engine (Simple Cycle Operation) | MRO | Winter | 69.36 | 61.2 | 1 | 1 | 4609-Other exciter problems | SF-Startup Failure | 300-Gas Turbine/Jet Engine (Simple Cycle Operation)
4609 | Other exciter problems | Generator | Exciter | U1 | Forced - Immediate | 2021 | Gas | GG | 300 | Gas Turbine/Jet Engine (Simple Cycle Operation) | WECC | Off-Peak | 149.5 | 46 | 1 | 1 | 4609-Other exciter problems | U1-Forced - Immediate | 300-Gas Turbine/Jet Engine (Simple Cycle Operation)
4609 | Other exciter problems | Generator | Exciter | U1 | Forced - Immediate | 2021 | Gas | GG | 300 | Gas Turbine/Jet Engine (Simple Cycle Operation) | SERC | Summer | 1296.1883 | 73.3 | 1 | 1 | 4609-Other exciter problems | U1-Forced - Immediate | 300-Gas Turbine/Jet Engine (Simple Cycle Operation)
4609 | Other exciter problems | Generator | Exciter | U1 | Forced - Immediate | 2021 | Gas | GG | 300 | Gas Turbine/Jet Engine (Simple Cycle Operation) | MRO | Winter | 2862.8333 | 77.2 | 1 | 1 | 4609-Other exciter problems | U1-Forced - Immediate | 300-Gas Turbine/Jet Engine (Simple Cycle Operation)
4609 | Other exciter problems | Generator | Exciter | U1 | Forced - Immediate | 2021 | Oil | DI | 300 | Gas Turbine/Jet Engine (Simple Cycle Operation) | SERC | Winter | 145.7866 | 61.6 | 1 | 1 | 4609-Other exciter problems | U1-Forced - Immediate | 300-Gas Turbine/Jet Engine (Simple Cycle Operation)
4609 | Other exciter problems | Generator | Exciter | D1 | Forced - Immediate | 2021 | Gas | GG | 300 | Gas Turbine/Jet Engine (Simple Cycle Operation) | MRO | Summer | 0 | 0 | 1 | 1 | 4609-Other exciter problems | D1-Forced - Immediate | 300-Gas Turbine/Jet Engine (Simple Cycle Operation)
4609 | Other exciter problems | Generator | Exciter | D1 | Forced - Immediate | 2021 | Gas | GG | 300 | Gas Turbine/Jet Engine (Simple Cycle Operation) | MRO | Summer | 4975.9733 | 9.76 | 1 | 1 | 4609-Other exciter problems | D1-Forced - Immediate | 300-Gas Turbine/Jet Engine (Simple Cycle Operation)
4609 | Other exciter problems | Generator | Exciter | SF | Startup Failure | 2021 | Gas | GG | 300 | Gas Turbine/Jet Engine (Simple Cycle Operation) | SERC | Winter | 578.9999 | 180 | 1 | 1 | 4609-Other exciter problems | SF-Startup Failure | 300-Gas Turbine/Jet Engine (Simple Cycle Operation)
4609 | Other exciter problems | Generator | Exciter | U1 | Forced - Immediate | 2021 | Gas | GG | 300 | Gas Turbine/Jet Engine (Simple Cycle Operation) | RFC | Off-Peak | 88.8666 | 172 | 1 | 1 | 4609-Other exciter problems | U1-Forced - Immediate | 300-Gas Turbine/Jet Engine (Simple Cycle Operation)
4609 | Other exciter problems | Generator | Exciter | U1 | Forced - Immediate | 2021 | Gas | GG | 300 | Gas Turbine/Jet Engine (Simple Cycle Operation) | WECC | Summer | 4814.0833 | 102.5 | 1 | 1 | 4609-Other exciter problems | U1-Forced - Immediate | 300-Gas Turbine/Jet Engine (Simple Cycle Operation)
4609 | Other exciter problems | Generator | Exciter | SF | Startup Failure | 2021 | Gas | GG | 300 | Gas Turbine/Jet Engine (Simple Cycle Operation) | WECC | Summer | 94.5 | 105 | 1 | 1 | 4609-Other exciter problems | SF-Startup Failure | 300-Gas Turbine/Jet Engine (Simple Cycle Operation)
4609 | Other exciter problems | Generator | Exciter | U1 | Forced - Immediate | 2021 | Gas | GG | 300 | Gas Turbine/Jet Engine (Simple Cycle Operation) | SERC | Off-Peak | 490.7499 | 195 | 1 | 1 | 4609-Other exciter problems | U1-Forced - Immediate | 300-Gas Turbine/Jet Engine (Simple Cycle Operation)
4609 | Other exciter problems | Generator | Exciter | U1 | Forced - Immediate | 2021 | Gas | GG | 300 | Gas Turbine/Jet Engine (Simple Cycle Operation) | MRO | Summer | 5015.1033 | 54.76 | 1 | 1 | 4609-Other exciter problems | U1-Forced - Immediate | 300-Gas Turbine/Jet Engine (Simple Cycle Operation)
4609 | Other exciter problems | Generator | Exciter | U1 | Forced - Immediate | 2021 | Gas | GG | 300 | Gas Turbine/Jet Engine (Simple Cycle Operation) | MRO | Summer | 19709.9366 | 161.8 | 1 | 1 | 4609-Other exciter problems | U1-Forced - Immediate | 300-Gas Turbine/Jet Engine (Simple Cycle Operation)
4609 | Other exciter problems | Generator | Exciter | U1 | Forced - Immediate | 2021 | Gas | GG | 300 | Gas Turbine/Jet Engine (Simple Cycle Operation) | WECC | Winter | 999.4 | 76 | 1 | 1 | 4609-Other exciter problems | U1-Forced - Immediate | 300-Gas Turbine/Jet Engine (Simple Cycle Operation)
4609 | Other exciter problems | Generator | Exciter | U1 | Forced - Immediate | 2021 | Gas | GG | 300 | Gas Turbine/Jet Engine (Simple Cycle Operation) | WECC | Winter | 1194.85 | 69 | 1 | 1 | 4609-Other exciter problems | U1-Forced - Immediate | 300-Gas Turbine/Jet Engine (Simple Cycle Operation)
4609 | Other exciter problems | Generator | Exciter | U1 | Forced - Immediate | 2021 | Gas | GG | 300 | Gas Turbine/Jet Engine (Simple Cycle Operation) | SERC | Winter | 1462.4132 | 185.9 | 1 | 1 | 4609-Other exciter problems | U1-Forced - Immediate | 300-Gas Turbine/Jet Engine (Simple Cycle Operation)
4609 | Other exciter problems | Generator | Exciter | SF | Startup Failure | 2021 | Gas | GG | 300 | Gas Turbine/Jet Engine (Simple Cycle Operation) | SERC | Summer | 9.65 | 96.5 | 1 | 1 | 4609-Other exciter problems | SF-Startup Failure | 300-Gas Turbine/Jet Engine (Simple Cycle Operation)
4609 | Other exciter problems | Generator | Exciter | SF | Startup Failure | 2021 | Gas | GG | 300 | Gas Turbine/Jet Engine (Simple Cycle Operation) | SERC | Summer | 68.8999 | 159 | 1 | 1 | 4609-Other exciter problems | SF-Startup Failure | 300-Gas Turbine/Jet Engine (Simple Cycle Operation)
4609 | Other exciter problems | Generator | Exciter | U1 | Forced - Immediate | 2021 | Gas | GG | 300 | Gas Turbine/Jet Engine (Simple Cycle Operation) | WECC | Off-Peak | 86.6333 | 46 | 1 | 1 | 4609-Other exciter problems | U1-Forced - Immediate | 300-Gas Turbine/Jet Engine (Simple Cycle Operation)
4609 | Other exciter problems | Generator | Exciter | U1 | Forced - Immediate | 2021 | Gas | GG | 300 | Gas Turbine/Jet Engine (Simple Cycle Operation) | RFC | Off-Peak | 295.2666 | 172 | 1 | 1 | 4609-Other exciter problems | U1-Forced - Immediate | 300-Gas Turbine/Jet Engine (Simple Cycle Operation)
4609 | Other exciter problems | Generator | Exciter | U1 | Forced - Immediate | 2021 | Gas | GG | 300 | Gas Turbine/Jet Engine (Simple Cycle Operation) | WECC | Summer | 779.7 | 46 | 1 | 1 | 4609-Other exciter problems | U1-Forced - Immediate | 300-Gas Turbine/Jet Engine (Simple Cycle Operation)
4609 | Other exciter problems | Generator | Exciter | U1 | Forced - Immediate | 2021 | Gas | GG | 300 | Gas Turbine/Jet Engine (Simple Cycle Operation) | MRO | Winter | 11.58 | 77.2 | 1 | 1 | 4609-Other exciter problems | U1-Forced - Immediate | 300-Gas Turbine/Jet Engine (Simple Cycle Operation)
4609 | Other exciter problems | Generator | Exciter | U1 | Forced - Immediate | 2021 | Gas | GG | 300 | Gas Turbine/Jet Engine (Simple Cycle Operation) | SERC | Winter | 233.3333 | 80 | 1 | 1 | 4609-Other exciter problems | U1-Forced - Immediate | 300-Gas Turbine/Jet Engine (Simple Cycle Operation)
4609 | Other exciter problems | Generator | Exciter | SF | Startup Failure | 2021 | Hydro | WA | 500 | Pumped Storage/Hydro | NPCC | Summer | 19.1667 | 23 | 1 | 1 | 4609-Other exciter problems | SF-Startup Failure | 500-Pumped Storage/Hydro
4609 | Other exciter problems | Generator | Exciter | SF | Startup Failure | 2021 | Hydro | WA | 500 | Pumped Storage/Hydro | MRO | Winter | 7.4667 | 32 | 1 | 1 | 4609-Other exciter problems | SF-Startup Failure | 500-Pumped Storage/Hydro
4609 | Other exciter problems | Generator | Exciter | SF | Startup Failure | 2021 | Hydro | WA | 500 | Pumped Storage/Hydro | WECC | Winter | 45 | 27 | 1 | 1 | 4609-Other exciter problems | SF-Startup Failure | 500-Pumped Storage/Hydro
4609 | Other exciter problems | Generator | Exciter | U1 | Forced - Immediate | 2021 | Hydro | WA | 500 | Pumped Storage/Hydro | MRO | Off-Peak | 71.8666 | 49 | 1 | 1 | 4609-Other exciter problems | U1-Forced - Immediate | 500-Pumped Storage/Hydro
4609 | Other exciter problems | Generator | Exciter | U1 | Forced - Immediate | 2021 | Hydro | WA | 500 | Pumped Storage/Hydro | RFC | Off-Peak | 297.6 | 36 | 1 | 1 | 4609-Other exciter problems | U1-Forced - Immediate | 500-Pumped Storage/Hydro
4609 | Other exciter problems | Generator | Exciter | U1 | Forced - Immediate | 2021 | Hydro | WA | 500 | Pumped Storage/Hydro | SERC | Off-Peak | 537.9903 | 43.27 | 1 | 1 | 4609-Other exciter problems | U1-Forced - Immediate | 500-Pumped Storage/Hydro
4609 | Other exciter problems | Generator | Exciter | U1 | Forced - Immediate | 2021 | Hydro | WA | 500 | Pumped Storage/Hydro | SERC | Summer | 317.7 | 54 | 1 | 1 | 4609-Other exciter problems | U1-Forced - Immediate | 500-Pumped Storage/Hydro
4609 | Other exciter problems | Generator | Exciter | U1 | Forced - Immediate | 2021 | Hydro | WA | 500 | Pumped Storage/Hydro | MRO | Winter | 34.5 | 23 | 1 | 1 | 4609-Other exciter problems | U1-Forced - Immediate | 500-Pumped Storage/Hydro
4609 | Other exciter problems | Generator | Exciter | U1 | Forced - Immediate | 2021 | Hydro | WA | 500 | Pumped Storage/Hydro | SERC | Winter | 448.971 | 41.19 | 1 | 1 | 4609-Other exciter problems | U1-Forced - Immediate | 500-Pumped Storage/Hydro
4609 | Other exciter problems | Generator | Exciter | U1 | Forced - Immediate | 2021 | Hydro | WA | 500 | Pumped Storage/Hydro | NPCC | Winter | 1421.0665 | 292 | 1 | 1 | 4609-Other exciter problems | U1-Forced - Immediate | 500-Pumped Storage/Hydro
4609 | Other exciter problems | Generator | Exciter | U1 | Forced - Immediate | 2021 | Hydro | WA | 500 | Pumped Storage/Hydro | WECC | Winter | 5585.825 | 270.5 | 1 | 1 | 4609-Other exciter problems | U1-Forced - Immediate | 500-Pumped Storage/Hydro
4609 | Other exciter problems | Generator | Exciter | SF | Startup Failure | 2021 | Hydro | WA | 500 | Pumped Storage/Hydro | SERC | Summer | 50.825 | 28.5 | 1 | 1 | 4609-Other exciter problems | SF-Startup Failure | 500-Pumped Storage/Hydro
4609 | Other exciter problems | Generator | Exciter | SF | Startup Failure | 2021 | Hydro | WA | 500 | Pumped Storage/Hydro | WECC | Summer | 102.6666 | 80 | 1 | 1 | 4609-Other exciter problems | SF-Startup Failure | 500-Pumped Storage/Hydro
4609 | Other exciter problems | Generator | Exciter | SF | Startup Failure | 2021 | Hydro | WA | 500 | Pumped Storage/Hydro | MRO | Winter | 696.1624 | 100.65 | 1 | 1 | 4609-Other exciter problems | SF-Startup Failure | 500-Pumped Storage/Hydro
4609 | Other exciter problems | Generator | Exciter | U1 | Forced - Immediate | 2021 | Hydro | WA | 500 | Pumped Storage/Hydro | MRO | Off-Peak | 50 | 50 | 1 | 1 | 4609-Other exciter problems | U1-Forced - Immediate | 500-Pumped Storage/Hydro
4609 | Other exciter problems | Generator | Exciter | U1 | Forced - Immediate | 2021 | Hydro | WA | 500 | Pumped Storage/Hydro | WECC | Off-Peak | 1124.501 | 51.94 | 1 | 1 | 4609-Other exciter problems | U1-Forced - Immediate | 500-Pumped Storage/Hydro
4609 | Other exciter problems | Generator | Exciter | U1 | Forced - Immediate | 2021 | Hydro | WA | 500 | Pumped Storage/Hydro | MRO | Summer | 1307.565 | 44.1 | 1 | 1 | 4609-Other exciter problems | U1-Forced - Immediate | 500-Pumped Storage/Hydro
4609 | Other exciter problems | Generator | Exciter | D3 | Forced - Postponed | 2021 | Hydro | WA | 500 | Pumped Storage/Hydro | SERC | Winter | 2046.3667 | 11 | 1 | 1 | 4609-Other exciter problems | D3-Forced - Postponed | 500-Pumped Storage/Hydro
4609 | Other exciter problems | Generator | Exciter | SF | Startup Failure | 2021 | Hydro | WA | 500 | Pumped Storage/Hydro | SERC | Winter | 65.8 | 28 | 1 | 1 | 4609-Other exciter problems | SF-Startup Failure | 500-Pumped Storage/Hydro
4609 | Other exciter problems | Generator | Exciter | U1 | Forced - Immediate | 2021 | Hydro | WA | 500 | Pumped Storage/Hydro | WECC | Off-Peak | 15.363 | 51.21 | 1 | 1 | 4609-Other exciter problems | U1-Forced - Immediate | 500-Pumped Storage/Hydro
4609 | Other exciter problems | Generator | Exciter | U1 | Forced - Immediate | 2021 | Hydro | WA | 500 | Pumped Storage/Hydro | SERC | Summer | 61.5333 | 52 | 1 | 1 | 4609-Other exciter problems | U1-Forced - Immediate | 500-Pumped Storage/Hydro
4609 | Other exciter problems | Generator | Exciter | U1 | Forced - Immediate | 2021 | Hydro | WA | 500 | Pumped Storage/Hydro | SERC | Summer | 121.55 | 33 | 1 | 1 | 4609-Other exciter problems | U1-Forced - Immediate | 500-Pumped Storage/Hydro
4609 | Other exciter problems | Generator | Exciter | U1 | Forced - Immediate | 2021 | Hydro | WA | 500 | Pumped Storage/Hydro | WECC | Summer | 3275.6666 | 155 | 1 | 1 | 4609-Other exciter problems | U1-Forced - Immediate | 500-Pumped Storage/Hydro
4609 | Other exciter problems | Generator | Exciter | U1 | Forced - Immediate | 2021 | Hydro | WA | 500 | Pumped Storage/Hydro | WECC | Winter | 49.3333 | 80 | 1 | 1 | 4609-Other exciter problems | U1-Forced - Immediate | 500-Pumped Storage/Hydro
4609 | Other exciter problems | Generator | Exciter | U1 | Forced - Immediate | 2021 | Hydro | WA | 500 | Pumped Storage/Hydro | NPCC | Winter | 272.5332 | 292 | 1 | 1 | 4609-Other exciter problems | U1-Forced - Immediate | 500-Pumped Storage/Hydro
4609 | Other exciter problems | Generator | Exciter | U1 | Forced - Immediate | 2021 | Hydro | WA | 500 | Pumped Storage/Hydro | SERC | Winter | 3907.6093 | 38.21 | 1 | 1 | 4609-Other exciter problems | U1-Forced - Immediate | 500-Pumped Storage/Hydro
4609 | Other exciter problems | Generator | Exciter | SF | Startup Failure | 2021 | Hydro | WA | 500 | Pumped Storage/Hydro | MRO | Off-Peak | 14.35 | 21 | 1 | 1 | 4609-Other exciter problems | SF-Startup Failure | 500-Pumped Storage/Hydro
4609 | Other exciter problems | Generator | Exciter | SF | Startup Failure | 2021 | Hydro | WA | 500 | Pumped Storage/Hydro | WECC | Summer | 4.7367 | 20.3 | 1 | 1 | 4609-Other exciter problems | SF-Startup Failure | 500-Pumped Storage/Hydro
4609 | Other exciter problems | Generator | Exciter | SF | Startup Failure | 2021 | Hydro | WA | 500 | Pumped Storage/Hydro | WECC | Summer | 11.9533 | 143.44 | 1 | 1 | 4609-Other exciter problems | SF-Startup Failure | 500-Pumped Storage/Hydro
4609 | Other exciter problems | Generator | Exciter | SF | Startup Failure | 2021 | Hydro | WA | 500 | Pumped Storage/Hydro | NPCC | Summer | 53.7166 | 293 | 1 | 1 | 4609-Other exciter problems | SF-Startup Failure | 500-Pumped Storage/Hydro
4609 | Other exciter problems | Generator | Exciter | U1 | Forced - Immediate | 2021 | Hydro | WA | 500 | Pumped Storage/Hydro | SERC | Off-Peak | 70.8 | 24 | 1 | 1 | 4609-Other exciter problems | U1-Forced - Immediate | 500-Pumped Storage/Hydro
4609 | Other exciter problems | Generator | Exciter | U1 | Forced - Immediate | 2021 | Hydro | WA | 500 | Pumped Storage/Hydro | WECC | Off-Peak | 302.0582 | 270.5 | 1 | 1 | 4609-Other exciter problems | U1-Forced - Immediate | 500-Pumped Storage/Hydro
4609 | Other exciter problems | Generator | Exciter | U1 | Forced - Immediate | 2021 | Hydro | WA | 500 | Pumped Storage/Hydro | WECC | Off-Peak | 6552 | 78 | 1 | 1 | 4609-Other exciter problems | U1-Forced - Immediate | 500-Pumped Storage/Hydro
4609 | Other exciter problems | Generator | Exciter | U1 | Forced - Immediate | 2021 | Hydro | WA | 500 | Pumped Storage/Hydro | WECC | Summer | 118.8332 | 155 | 1 | 1 | 4609-Other exciter problems | U1-Forced - Immediate | 500-Pumped Storage/Hydro
4609 | Other exciter problems | Generator | Exciter | U1 | Forced - Immediate | 2021 | Hydro | WA | 500 | Pumped Storage/Hydro | RFC | Summer | 153.1316 | 66.1 | 1 | 1 | 4609-Other exciter problems | U1-Forced - Immediate | 500-Pumped Storage/Hydro
4609 | Other exciter problems | Generator | Exciter | U1 | Forced - Immediate | 2021 | Hydro | WA | 500 | Pumped Storage/Hydro | SERC | Summer | 17302.2663 | 502 | 1 | 1 | 4609-Other exciter problems | U1-Forced - Immediate | 500-Pumped Storage/Hydro
4609 | Other exciter problems | Generator | Exciter | U1 | Forced - Immediate | 2021 | Hydro | WA | 500 | Pumped Storage/Hydro | WECC | Winter | 37.7299 | 80.85 | 1 | 1 | 4609-Other exciter problems | U1-Forced - Immediate | 500-Pumped Storage/Hydro
4609 | Other exciter problems | Generator | Exciter | U1 | Forced - Immediate | 2021 | Hydro | WA | 500 | Pumped Storage/Hydro | NPCC | Winter | 326.0665 | 292 | 1 | 1 | 4609-Other exciter problems | U1-Forced - Immediate | 500-Pumped Storage/Hydro
4609 | Other exciter problems | Generator | Exciter | U1 | Forced - Immediate | 2021 | Hydro | WA | 500 | Pumped Storage/Hydro | NPCC | Winter | 2662.0665 | 292 | 1 | 1 | 4609-Other exciter problems | U1-Forced - Immediate | 500-Pumped Storage/Hydro
4609 | Other exciter problems | Generator | Exciter | SF | Startup Failure | 2021 | Hydro | WA | 500 | Pumped Storage/Hydro | SERC | Off-Peak | 487.0666 | 52 | 1 | 1 | 4609-Other exciter problems | SF-Startup Failure | 500-Pumped Storage/Hydro
4609 | Other exciter problems | Generator | Exciter | SF | Startup Failure | 2021 | Hydro | WA | 500 | Pumped Storage/Hydro | WECC | Summer | 21.0705 | 114.93 | 1 | 1 | 4609-Other exciter problems | SF-Startup Failure | 500-Pumped Storage/Hydro
4609 | Other exciter problems | Generator | Exciter | SF | Startup Failure | 2021 | Hydro | WA | 500 | Pumped Storage/Hydro | SERC | Winter | 78 | 52 | 1 | 1 | 4609-Other exciter problems | SF-Startup Failure | 500-Pumped Storage/Hydro
4609 | Other exciter problems | Generator | Exciter | U1 | Forced - Immediate | 2021 | Hydro | WA | 500 | Pumped Storage/Hydro | SERC | Off-Peak | 53.9 | 21 | 1 | 1 | 4609-Other exciter problems | U1-Forced - Immediate | 500-Pumped Storage/Hydro
4609 | Other exciter problems | Generator | Exciter | U1 | Forced - Immediate | 2021 | Hydro | WA | 500 | Pumped Storage/Hydro | WECC | Off-Peak | 192.6925 | 80.85 | 1 | 1 | 4609-Other exciter problems | U1-Forced - Immediate | 500-Pumped Storage/Hydro
4609 | Other exciter problems | Generator | Exciter | U1 | Forced - Immediate | 2021 | Hydro | WA | 500 | Pumped Storage/Hydro | SERC | Off-Peak | 5485.9999 | 195 | 1 | 1 | 4609-Other exciter problems | U1-Forced - Immediate | 500-Pumped Storage/Hydro
4609 | Other exciter problems | Generator | Exciter | U1 | Forced - Immediate | 2021 | Hydro | WA | 500 | Pumped Storage/Hydro | WECC | Off-Peak | 12585.8666 | 109 | 1 | 1 | 4609-Other exciter problems | U1-Forced - Immediate | 500-Pumped Storage/Hydro
4609 | Other exciter problems | Generator | Exciter | U1 | Forced - Immediate | 2021 | Hydro | WA | 500 | Pumped Storage/Hydro | WECC | Summer | 37.1833 | 97 | 1 | 1 | 4609-Other exciter problems | U1-Forced - Immediate | 500-Pumped Storage/Hydro
4609 | Other exciter problems | Generator | Exciter | U1 | Forced - Immediate | 2021 | Hydro | WA | 500 | Pumped Storage/Hydro | WECC | Summer | 202 | 404 | 1 | 1 | 4609-Other exciter problems | U1-Forced - Immediate | 500-Pumped Storage/Hydro
4609 | Other exciter problems | Generator | Exciter | U1 | Forced - Immediate | 2021 | Hydro | WA | 500 | Pumped Storage/Hydro | RFC | Summer | 772.75 | 33 | 1 | 1 | 4609-Other exciter problems | U1-Forced - Immediate | 500-Pumped Storage/Hydro
4609 | Other exciter problems | Generator | Exciter | U1 | Forced - Immediate | 2021 | Hydro | WA | 500 | Pumped Storage/Hydro | WECC | Summer | 806 | 155 | 1 | 1 | 4609-Other exciter problems | U1-Forced - Immediate | 500-Pumped Storage/Hydro
4609 | Other exciter problems | Generator | Exciter | U1 | Forced - Immediate | 2021 | Hydro | WA | 500 | Pumped Storage/Hydro | SERC | Summer | 809.4 | 426 | 1 | 1 | 4609-Other exciter problems | U1-Forced - Immediate | 500-Pumped Storage/Hydro
4609 | Other exciter problems | Generator | Exciter | U1 | Forced - Immediate | 2021 | Hydro | WA | 500 | Pumped Storage/Hydro | MRO | Winter | 519.75 | 21 | 1 | 1 | 4609-Other exciter problems | U1-Forced - Immediate | 500-Pumped Storage/Hydro
4609 | Other exciter problems | Generator | Exciter | U1 | Forced - Immediate | 2021 | Hydro | WA | 500 | Pumped Storage/Hydro | WECC | Winter | 906.0999 | 78 | 1 | 1 | 4609-Other exciter problems | U1-Forced - Immediate | 500-Pumped Storage/Hydro
4609 | Other exciter problems | Generator | Exciter | U1 | Forced - Immediate | 2021 | Hydro | WA | 500 | Pumped Storage/Hydro | SERC | Winter | 2311.875 | 33.75 | 1 | 1 | 4609-Other exciter problems | U1-Forced - Immediate | 500-Pumped Storage/Hydro
4609 | Other exciter problems | Generator | Exciter | U1 | Forced - Immediate | 2021 | Hydro | WA | 500 | Pumped Storage/Hydro | RFC | Winter | 4145.4832 | 361 | 1 | 1 | 4609-Other exciter problems | U1-Forced - Immediate | 500-Pumped Storage/Hydro
4609 | Other exciter problems | Generator | Exciter | D1 | Forced - Immediate | 2021 | Hydro | WA | 500 | Pumped Storage/Hydro | MRO | Winter | 7325.79 | 101.7 | 1 | 1 | 4609-Other exciter problems | D1-Forced - Immediate | 500-Pumped Storage/Hydro
4609 | Other exciter problems | Generator | Exciter | SF | Startup Failure | 2021 | Hydro | WA | 500 | Pumped Storage/Hydro | MRO | Off-Peak | 22.75 | 21 | 1 | 1 | 4609-Other exciter problems | SF-Startup Failure | 500-Pumped Storage/Hydro
4609 | Other exciter problems | Generator | Exciter | U1 | Forced - Immediate | 2021 | Hydro | WA | 500 | Pumped Storage/Hydro | WECC | Off-Peak | 614.9333 | 32 | 1 | 1 | 4609-Other exciter problems | U1-Forced - Immediate | 500-Pumped Storage/Hydro
4609 | Other exciter problems | Generator | Exciter | U1 | Forced - Immediate | 2021 | Hydro | WA | 500 | Pumped Storage/Hydro | WECC | Off-Peak | 1725.3333 | 80 | 1 | 1 | 4609-Other exciter problems | U1-Forced - Immediate | 500-Pumped Storage/Hydro
4609 | Other exciter problems | Generator | Exciter | U1 | Forced - Immediate | 2021 | Hydro | WA | 500 | Pumped Storage/Hydro | SERC | Off-Peak | 11499.8 | 52 | 1 | 1 | 4609-Other exciter problems | U1-Forced - Immediate | 500-Pumped Storage/Hydro
4609 | Other exciter problems | Generator | Exciter | U1 | Forced - Immediate | 2021 | Hydro | WA | 500 | Pumped Storage/Hydro | WECC | Winter | 120.9 | 78 | 1 | 1 | 4609-Other exciter problems | U1-Forced - Immediate | 500-Pumped Storage/Hydro
4609 | Other exciter problems | Generator | Exciter | U1 | Forced - Immediate | 2021 | Hydro | WA | 500 | Pumped Storage/Hydro | MRO | Winter | 485.1 | 21 | 1 | 1 | 4609-Other exciter problems | U1-Forced - Immediate | 500-Pumped Storage/Hydro
4609 | Other exciter problems | Generator | Exciter | U2 | Forced - Delayed | 2021 | Hydro | WA | 500 | Pumped Storage/Hydro | SERC | Winter | 1048.8333 | 31 | 1 | 1 | 4609-Other exciter problems | U2-Forced - Delayed | 500-Pumped Storage/Hydro
4609 | Other exciter problems | Generator | Exciter | SF | Startup Failure | 2021 | Hydro | WA | 500 | Pumped Storage/Hydro | MRO | Summer | 400.9225 | 100.65 | 1 | 1 | 4609-Other exciter problems | SF-Startup Failure | 500-Pumped Storage/Hydro
4609 | Other exciter problems | Generator | Exciter | U1 | Forced - Immediate | 2021 | Hydro | WA | 500 | Pumped Storage/Hydro | SERC | Off-Peak | 851 | 46 | 1 | 1 | 4609-Other exciter problems | U1-Forced - Immediate | 500-Pumped Storage/Hydro
4609 | Other exciter problems | Generator | Exciter | U1 | Forced - Immediate | 2021 | Hydro | WA | 500 | Pumped Storage/Hydro | WECC | Summer | 40 | 37.5 | 1 | 1 | 4609-Other exciter problems | U1-Forced - Immediate | 500-Pumped Storage/Hydro
4609 | Other exciter problems | Generator | Exciter | U1 | Forced - Immediate | 2021 | Hydro | WA | 500 | Pumped Storage/Hydro | WECC | Winter | 37 | 30 | 1 | 1 | 4609-Other exciter problems | U1-Forced - Immediate | 500-Pumped Storage/Hydro
4609 | Other exciter problems | Generator | Exciter | U1 | Forced - Immediate | 2021 | Hydro | WA | 500 | Pumped Storage/Hydro | NPCC | Winter | 131.4 | 292 | 1 | 1 | 4609-Other exciter problems | U1-Forced - Immediate | 500-Pumped Storage/Hydro
4609 | Other exciter problems | Generator | Exciter | U1 | Forced - Immediate | 2021 | Hydro | WA | 500 | Pumped Storage/Hydro | WECC | Winter | 412 | 30 | 1 | 1 | 4609-Other exciter problems | U1-Forced - Immediate | 500-Pumped Storage/Hydro
4609 | Other exciter problems | Generator | Exciter | SF | Startup Failure | 2021 | Hydro | WA | 500 | Pumped Storage/Hydro | MRO | Off-Peak | 17.15 | 21 | 1 | 1 | 4609-Other exciter problems | SF-Startup Failure | 500-Pumped Storage/Hydro
4609 | Other exciter problems | Generator | Exciter | SF | Startup Failure | 2021 | Hydro | WA | 500 | Pumped Storage/Hydro | SERC | Winter | 33.8 | 52 | 1 | 1 | 4609-Other exciter problems | SF-Startup Failure | 500-Pumped Storage/Hydro
4609 | Other exciter problems | Generator | Exciter | U1 | Forced - Immediate | 2021 | Hydro | WA | 500 | Pumped Storage/Hydro | WECC | Summer | 53.6339 | 114.93 | 1 | 1 | 4609-Other exciter problems | U1-Forced - Immediate | 500-Pumped Storage/Hydro
4609 | Other exciter problems | Generator | Exciter | U1 | Forced - Immediate | 2021 | Hydro | WA | 500 | Pumped Storage/Hydro | WECC | Summer | 687.47 | 67.62 | 1 | 1 | 4609-Other exciter problems | U1-Forced - Immediate | 500-Pumped Storage/Hydro
4609 | Other exciter problems | Generator | Exciter | U1 | Forced - Immediate | 2021 | Hydro | WA | 500 | Pumped Storage/Hydro | WECC | Summer | 1440.9331 | 404 | 1 | 1 | 4609-Other exciter problems | U1-Forced - Immediate | 500-Pumped Storage/Hydro
4609 | Other exciter problems | Generator | Exciter | U1 | Forced - Immediate | 2021 | Hydro | WA | 500 | Pumped Storage/Hydro | NPCC | Summer | 19015.8333 | 25 | 1 | 1 | 4609-Other exciter problems | U1-Forced - Immediate | 500-Pumped Storage/Hydro
4609 | Other exciter problems | Generator | Exciter | U1 | Forced - Immediate | 2021 | Hydro | WA | 500 | Pumped Storage/Hydro | NPCC | Winter | 588.8665 | 292 | 1 | 1 | 4609-Other exciter problems | U1-Forced - Immediate | 500-Pumped Storage/Hydro
4609 | Other exciter problems | Generator | Exciter | U1 | Forced - Immediate | 2021 | Hydro | WA | 500 | Pumped Storage/Hydro | NPCC | Winter | 12721.4665 | 292 | 1 | 1 | 4609-Other exciter problems | U1-Forced - Immediate | 500-Pumped Storage/Hydro
4609 | Other exciter problems | Generator | Exciter | SF | Startup Failure | 2021 | Hydro | WA | 500 | Pumped Storage/Hydro | MRO | Off-Peak | 10.1333 | 32 | 1 | 1 | 4609-Other exciter problems | SF-Startup Failure | 500-Pumped Storage/Hydro
4609 | Other exciter problems | Generator | Exciter | SF | Startup Failure | 2021 | Hydro | WA | 500 | Pumped Storage/Hydro | SERC | Off-Peak | 156.8666 | 52 | 1 | 1 | 4609-Other exciter problems | SF-Startup Failure | 500-Pumped Storage/Hydro
4609 | Other exciter problems | Generator | Exciter | SF | Startup Failure | 2021 | Hydro | WA | 500 | Pumped Storage/Hydro | WECC | Summer | 17.2395 | 114.93 | 1 | 1 | 4609-Other exciter problems | SF-Startup Failure | 500-Pumped Storage/Hydro
4609 | Other exciter problems | Generator | Exciter | SF | Startup Failure | 2021 | Hydro | WA | 500 | Pumped Storage/Hydro | SERC | Summer | 757.9 | 143 | 1 | 1 | 4609-Other exciter problems | SF-Startup Failure | 500-Pumped Storage/Hydro
4609 | Other exciter problems | Generator | Exciter | SF | Startup Failure | 2021 | Hydro | WA | 500 | Pumped Storage/Hydro | NPCC | Summer | 798.6583 | 119.5 | 1 | 1 | 4609-Other exciter problems | SF-Startup Failure | 500-Pumped Storage/Hydro
4609 | Other exciter problems | Generator | Exciter | U1 | Forced - Immediate | 2021 | Hydro | WA | 500 | Pumped Storage/Hydro | MRO | Off-Peak | 272.8868 | 137.59 | 1 | 1 | 4609-Other exciter problems | U1-Forced - Immediate | 500-Pumped Storage/Hydro
4609 | Other exciter problems | Generator | Exciter | U1 | Forced - Immediate | 2021 | Hydro | WA | 500 | Pumped Storage/Hydro | NPCC | Off-Peak | 618.75 | 225 | 1 | 1 | 4609-Other exciter problems | U1-Forced - Immediate | 500-Pumped Storage/Hydro
4609 | Other exciter problems | Generator | Exciter | U1 | Forced - Immediate | 2021 | Hydro | WA | 500 | Pumped Storage/Hydro | RFC | Off-Peak | 67669.7165 | 383 | 1 | 1 | 4609-Other exciter problems | U1-Forced - Immediate | 500-Pumped Storage/Hydro
4609 | Other exciter problems | Generator | Exciter | U1 | Forced - Immediate | 2021 | Hydro | WA | 500 | Pumped Storage/Hydro | WECC | Summer | 120.393 | 61.74 | 1 | 1 | 4609-Other exciter problems | U1-Forced - Immediate | 500-Pumped Storage/Hydro
4609 | Other exciter problems | Generator | Exciter | U1 | Forced - Immediate | 2021 | Hydro | WA | 500 | Pumped Storage/Hydro | WECC | Summer | 278.7446 | 51.94 | 1 | 1 | 4609-Other exciter problems | U1-Forced - Immediate | 500-Pumped Storage/Hydro
4609 | Other exciter problems | Generator | Exciter | U1 | Forced - Immediate | 2021 | Hydro | WA | 500 | Pumped Storage/Hydro | WECC | Summer | 373.4126 | 139.16 | 1 | 1 | 4609-Other exciter problems | U1-Forced - Immediate | 500-Pumped Storage/Hydro
4609 | Other exciter problems | Generator | Exciter | U1 | Forced - Immediate | 2021 | Hydro | WA | 500 | Pumped Storage/Hydro | WECC | Winter | 372 | 60 | 1 | 1 | 4609-Other exciter problems | U1-Forced - Immediate | 500-Pumped Storage/Hydro
4609 | Other exciter problems | Generator | Exciter | U1 | Forced - Immediate | 2021 | Hydro | WA | 500 | Pumped Storage/Hydro | WECC | Winter | 7307.3 | 39 | 1 | 1 | 4609-Other exciter problems | U1-Forced - Immediate | 500-Pumped Storage/Hydro
4609 | Other exciter problems | Generator | Exciter | SF | Startup Failure | 2021 | Hydro | WA | 500 | Pumped Storage/Hydro | NPCC | Summer | 13.4167 | 23 | 1 | 1 | 4609-Other exciter problems | SF-Startup Failure | 500-Pumped Storage/Hydro
4609 | Other exciter problems | Generator | Exciter | SF | Startup Failure | 2021 | Hydro | WA | 500 | Pumped Storage/Hydro | RFC | Summer | 893.125 | 37.5 | 1 | 1 | 4609-Other exciter problems | SF-Startup Failure | 500-Pumped Storage/Hydro
4609 | Other exciter problems | Generator | Exciter | SF | Startup Failure | 2021 | Hydro | WA | 500 | Pumped Storage/Hydro | MRO | Winter | 63 | 21 | 1 | 1 | 4609-Other exciter problems | SF-Startup Failure | 500-Pumped Storage/Hydro
4609 | Other exciter problems | Generator | Exciter | U1 | Forced - Immediate | 2021 | Hydro | WA | 500 | Pumped Storage/Hydro | RFC | Off-Peak | 1.9333 | 29 | 1 | 1 | 4609-Other exciter problems | U1-Forced - Immediate | 500-Pumped Storage/Hydro
4609 | Other exciter problems | Generator | Exciter | U1 | Forced - Immediate | 2021 | Hydro | WA | 500 | Pumped Storage/Hydro | SERC | Off-Peak | 73.35 | 27 | 1 | 1 | 4609-Other exciter problems | U1-Forced - Immediate | 500-Pumped Storage/Hydro
4609 | Other exciter problems | Generator | Exciter | U1 | Forced - Immediate | 2021 | Hydro | WA | 500 | Pumped Storage/Hydro | RFC | Off-Peak | 114.9 | 383 | 1 | 1 | 4609-Other exciter problems | U1-Forced - Immediate | 500-Pumped Storage/Hydro
4609 | Other exciter problems | Generator | Exciter | U1 | Forced - Immediate | 2021 | Hydro | WA | 500 | Pumped Storage/Hydro | RFC | Off-Peak | 478.75 | 383 | 1 | 1 | 4609-Other exciter problems | U1-Forced - Immediate | 500-Pumped Storage/Hydro
4609 | Other exciter problems | Generator | Exciter | U1 | Forced - Immediate | 2021 | Hydro | WA | 500 | Pumped Storage/Hydro | SERC | Off-Peak | 7007.6575 | 55.07 | 1 | 1 | 4609-Other exciter problems | U1-Forced - Immediate | 500-Pumped Storage/Hydro
4609 | Other exciter problems | Generator | Exciter | U1 | Forced - Immediate | 2021 | Hydro | WA | 500 | Pumped Storage/Hydro | WECC | Off-Peak | 8682.6666 | 88 | 1 | 1 | 4609-Other exciter problems | U1-Forced - Immediate | 500-Pumped Storage/Hydro
4609 | Other exciter problems | Generator | Exciter | U1 | Forced - Immediate | 2021 | Hydro | WA | 500 | Pumped Storage/Hydro | WECC | Summer | 70.7139 | 151.53 | 1 | 1 | 4609-Other exciter problems | U1-Forced - Immediate | 500-Pumped Storage/Hydro
4609 | Other exciter problems | Generator | Exciter | U1 | Forced - Immediate | 2021 | Hydro | WA | 500 | Pumped Storage/Hydro | RFC | Summer | 457.5 | 366 | 1 | 1 | 4609-Other exciter problems | U1-Forced - Immediate | 500-Pumped Storage/Hydro
4609 | Other exciter problems | Generator | Exciter | U1 | Forced - Immediate | 2021 | Hydro | WA | 500 | Pumped Storage/Hydro | RFC | Summer | 1500.6 | 366 | 1 | 1 | 4609-Other exciter problems | U1-Forced - Immediate | 500-Pumped Storage/Hydro
4609 | Other exciter problems | Generator | Exciter | U1 | Forced - Immediate | 2021 | Hydro | WA | 500 | Pumped Storage/Hydro | SERC | Summer | 2234.8333 | 46 | 1 | 1 | 4609-Other exciter problems | U1-Forced - Immediate | 500-Pumped Storage/Hydro
4609 | Other exciter problems | Generator | Exciter | U1 | Forced - Immediate | 2021 | Hydro | WA | 500 | Pumped Storage/Hydro | WECC | Winter | 144 | 72 | 1 | 1 | 4609-Other exciter problems | U1-Forced - Immediate | 500-Pumped Storage/Hydro
4609 | Other exciter problems | Generator | Exciter | U1 | Forced - Immediate | 2021 | Hydro | WA | 500 | Pumped Storage/Hydro | SERC | Winter | 217 | 31 | 1 | 1 | 4609-Other exciter problems | U1-Forced - Immediate | 500-Pumped Storage/Hydro
4609 | Other exciter problems | Generator | Exciter | U1 | Forced - Immediate | 2021 | Hydro | WA | 500 | Pumped Storage/Hydro | WECC | Winter | 7418.5996 | 588 | 1 | 1 | 4609-Other exciter problems | U1-Forced - Immediate | 500-Pumped Storage/Hydro
4609 | Other exciter problems | Generator | Exciter | U2 | Forced - Delayed | 2021 | Hydro | WA | 500 | Pumped Storage/Hydro | SERC | Winter | 19275.2087 | 36.98 | 1 | 1 | 4609-Other exciter problems | U2-Forced - Delayed | 500-Pumped Storage/Hydro
4609 | Other exciter problems | Generator | Exciter | SF | Startup Failure | 2021 | Hydro | WA | 500 | Pumped Storage/Hydro | WECC | Summer | 47.8874 | 114.93 | 1 | 1 | 4609-Other exciter problems | SF-Startup Failure | 500-Pumped Storage/Hydro
4609 | Other exciter problems | Generator | Exciter | SF | Startup Failure | 2021 | Hydro | WA | 500 | Pumped Storage/Hydro | MRO | Winter | 32.5333 | 32 | 1 | 1 | 4609-Other exciter problems | SF-Startup Failure | 500-Pumped Storage/Hydro
4609 | Other exciter problems | Generator | Exciter | SF | Startup Failure | 2021 | Hydro | WA | 500 | Pumped Storage/Hydro | WECC | Winter | 45.9833 | 31 | 1 | 1 | 4609-Other exciter problems | SF-Startup Failure | 500-Pumped Storage/Hydro
4609 | Other exciter problems | Generator | Exciter | U1 | Forced - Immediate | 2021 | Hydro | WA | 500 | Pumped Storage/Hydro | WECC | Off-Peak | 41.3332 | 155 | 1 | 1 | 4609-Other exciter problems | U1-Forced - Immediate | 500-Pumped Storage/Hydro
4609 | Other exciter problems | Generator | Exciter | U1 | Forced - Immediate | 2021 | Hydro | WA | 500 | Pumped Storage/Hydro | MRO | Off-Peak | 317.8043 | 98.29 | 1 | 1 | 4609-Other exciter problems | U1-Forced - Immediate | 500-Pumped Storage/Hydro
4609 | Other exciter problems | Generator | Exciter | U1 | Forced - Immediate | 2021 | Hydro | WA | 500 | Pumped Storage/Hydro | MRO | Off-Peak | 359.45 | 21 | 1 | 1 | 4609-Other exciter problems | U1-Forced - Immediate | 500-Pumped Storage/Hydro
4609 | Other exciter problems | Generator | Exciter | U1 | Forced - Immediate | 2021 | Hydro | WA | 500 | Pumped Storage/Hydro | WECC | Off-Peak | 603.3739 | 87.87 | 1 | 1 | 4609-Other exciter problems | U1-Forced - Immediate | 500-Pumped Storage/Hydro
4609 | Other exciter problems | Generator | Exciter | U1 | Forced - Immediate | 2021 | Hydro | WA | 500 | Pumped Storage/Hydro | WECC | Off-Peak | 3175.1672 | 139.16 | 1 | 1 | 4609-Other exciter problems | U1-Forced - Immediate | 500-Pumped Storage/Hydro
4609 | Other exciter problems | Generator | Exciter | U1 | Forced - Immediate | 2021 | Hydro | WA | 500 | Pumped Storage/Hydro | RFC | Summer | 63.9166 | 65 | 1 | 1 | 4609-Other exciter problems | U1-Forced - Immediate | 500-Pumped Storage/Hydro
4609 | Other exciter problems | Generator | Exciter | U1 | Forced - Immediate | 2021 | Hydro | WA | 500 | Pumped Storage/Hydro | WECC | Summer | 109.2817 | 20.3 | 1 | 1 | 4609-Other exciter problems | U1-Forced - Immediate | 500-Pumped Storage/Hydro
4609 | Other exciter problems | Generator | Exciter | U1 | Forced - Immediate | 2021 | Hydro | WA | 500 | Pumped Storage/Hydro | WECC | Summer | 359.0832 | 155 | 1 | 1 | 4609-Other exciter problems | U1-Forced - Immediate | 500-Pumped Storage/Hydro
4609 | Other exciter problems | Generator | Exciter | U1 | Forced - Immediate | 2021 | Hydro | WA | 500 | Pumped Storage/Hydro | WECC | Summer | 406.4 | 24 | 1 | 1 | 4609-Other exciter problems | U1-Forced - Immediate | 500-Pumped Storage/Hydro
4609 | Other exciter problems | Generator | Exciter | U1 | Forced - Immediate | 2021 | Hydro | WA | 500 | Pumped Storage/Hydro | SERC | Summer | 746.75 | 29 | 1 | 1 | 4609-Other exciter problems | U1-Forced - Immediate | 500-Pumped Storage/Hydro
4609 | Other exciter problems | Generator | Exciter | U1 | Forced - Immediate | 2021 | Hydro | WA | 500 | Pumped Storage/Hydro | WECC | Winter | 564.4146 | 51.94 | 1 | 1 | 4609-Other exciter problems | U1-Forced - Immediate | 500-Pumped Storage/Hydro
4609 | Other exciter problems | Generator | Exciter | SF | Startup Failure | 2021 | Hydro | WA | 500 | Pumped Storage/Hydro | MRO | Summer | 26.95 | 21 | 1 | 1 | 4609-Other exciter problems | SF-Startup Failure | 500-Pumped Storage/Hydro
4609 | Other exciter problems | Generator | Exciter | SF | Startup Failure | 2021 | Hydro | WA | 500 | Pumped Storage/Hydro | WECC | Summer | 100 | 80 | 1 | 1 | 4609-Other exciter problems | SF-Startup Failure | 500-Pumped Storage/Hydro
4609 | Other exciter problems | Generator | Exciter | U1 | Forced - Immediate | 2021 | Hydro | WA | 500 | Pumped Storage/Hydro | MRO | Off-Peak | 169.8666 | 49 | 1 | 1 | 4609-Other exciter problems | U1-Forced - Immediate | 500-Pumped Storage/Hydro
4609 | Other exciter problems | Generator | Exciter | U1 | Forced - Immediate | 2021 | Hydro | WA | 500 | Pumped Storage/Hydro | WECC | Off-Peak | 251.909 | 51.94 | 1 | 1 | 4609-Other exciter problems | U1-Forced - Immediate | 500-Pumped Storage/Hydro
4609 | Other exciter problems | Generator | Exciter | U1 | Forced - Immediate | 2021 | Hydro | WA | 500 | Pumped Storage/Hydro | RFC | Summer | 213.4999 | 366 | 1 | 1 | 4609-Other exciter problems | U1-Forced - Immediate | 500-Pumped Storage/Hydro
4609 | Other exciter problems | Generator | Exciter | U1 | Forced - Immediate | 2021 | Hydro | WA | 500 | Pumped Storage/Hydro | SERC | Summer | 594 | 220 | 1 | 1 | 4609-Other exciter problems | U1-Forced - Immediate | 500-Pumped Storage/Hydro
4609 | Other exciter problems | Generator | Exciter | U1 | Forced - Immediate | 2021 | Hydro | WA | 500 | Pumped Storage/Hydro | SERC | Summer | 770.7 | 18 | 1 | 1 | 4609-Other exciter problems | U1-Forced - Immediate | 500-Pumped Storage/Hydro
4609 | Other exciter problems | Generator | Exciter | U1 | Forced - Immediate | 2021 | Hydro | WA | 500 | Pumped Storage/Hydro | MRO | Summer | 1434.3958 | 111.05 | 1 | 1 | 4609-Other exciter problems | U1-Forced - Immediate | 500-Pumped Storage/Hydro
4609 | Other exciter problems | Generator | Exciter | U1 | Forced - Immediate | 2021 | Hydro | WA | 500 | Pumped Storage/Hydro | NPCC | Winter | 28.3733 | 42.56 | 1 | 1 | 4609-Other exciter problems | U1-Forced - Immediate | 500-Pumped Storage/Hydro
4609 | Other exciter problems | Generator | Exciter | U1 | Forced - Immediate | 2021 | Hydro | WA | 500 | Pumped Storage/Hydro | SERC | Winter | 2601.7713 | 31.24 | 1 | 1 | 4609-Other exciter problems | U1-Forced - Immediate | 500-Pumped Storage/Hydro
4609 | Other exciter problems | Generator | Exciter | U1 | Forced - Immediate | 2021 | Hydro | WA | 500 | Pumped Storage/Hydro | SERC | Winter | 4041.6 | 36 | 1 | 1 | 4609-Other exciter problems | U1-Forced - Immediate | 500-Pumped Storage/Hydro
4609 | Other exciter problems | Generator | Exciter | U1 | Forced - Immediate | 2021 | Hydro | WA | 500 | Pumped Storage/Hydro | WECC | Winter | 5232 | 109 | 1 | 1 | 4609-Other exciter problems | U1-Forced - Immediate | 500-Pumped Storage/Hydro
4609 | Other exciter problems | Generator | Exciter | U1 | Forced - Immediate | 2021 | Hydro | WA | 500 | Pumped Storage/Hydro | SERC | Winter | 160890.75 | 51.75 | 1 | 1 | 4609-Other exciter problems | U1-Forced - Immediate | 500-Pumped Storage/Hydro
4609 | Other exciter problems | Generator | Exciter | U2 | Forced - Delayed | 2021 | Hydro | WA | 500 | Pumped Storage/Hydro | SERC | Summer | 134.7893 | 40.64 | 1 | 1 | 4609-Other exciter problems | U2-Forced - Delayed | 500-Pumped Storage/Hydro
4609 | Other exciter problems | Generator | Exciter | D1 | Forced - Immediate | 2021 | Hydro | WA | 500 | Pumped Storage/Hydro | RFC | Off-Peak | 17 | 34 | 1 | 1 | 4609-Other exciter problems | D1-Forced - Immediate | 500-Pumped Storage/Hydro
4609 | Other exciter problems | Generator | Exciter | SF | Startup Failure | 2021 | Hydro | WA | 500 | Pumped Storage/Hydro | WECC | Off-Peak | 38.29 | 114.87 | 1 | 1 | 4609-Other exciter problems | SF-Startup Failure | 500-Pumped Storage/Hydro
4609 | Other exciter problems | Generator | Exciter | SF | Startup Failure | 2021 | Hydro | WA | 500 | Pumped Storage/Hydro | WECC | Summer | 17.255 | 20.3 | 1 | 1 | 4609-Other exciter problems | SF-Startup Failure | 500-Pumped Storage/Hydro
4609 | Other exciter problems | Generator | Exciter | SF | Startup Failure | 2021 | Hydro | WA | 500 | Pumped Storage/Hydro | NPCC | Summer | 36 | 60 | 1 | 1 | 4609-Other exciter problems | SF-Startup Failure | 500-Pumped Storage/Hydro
4609 | Other exciter problems | Generator | Exciter | SF | Startup Failure | 2021 | Hydro | WA | 500 | Pumped Storage/Hydro | SERC | Summer | 50.6667 | 38 | 1 | 1 | 4609-Other exciter problems | SF-Startup Failure | 500-Pumped Storage/Hydro
4609 | Other exciter problems | Generator | Exciter | SF | Startup Failure | 2021 | Hydro | WA | 500 | Pumped Storage/Hydro | SERC | Winter | 177.175 | 28.5 | 1 | 1 | 4609-Other exciter problems | SF-Startup Failure | 500-Pumped Storage/Hydro
4609 | Other exciter problems | Generator | Exciter | SF | Startup Failure | 2021 | Hydro | WA | 500 | Pumped Storage/Hydro | SERC | Winter | 242.4308 | 24.95 | 1 | 1 | 4609-Other exciter problems | SF-Startup Failure | 500-Pumped Storage/Hydro
4609 | Other exciter problems | Generator | Exciter | U1 | Forced - Immediate | 2021 | Hydro | WA | 500 | Pumped Storage/Hydro | WECC | Off-Peak | 867.2685 | 114.87 | 1 | 1 | 4609-Other exciter problems | U1-Forced - Immediate | 500-Pumped Storage/Hydro
4609 | Other exciter problems | Generator | Exciter | U1 | Forced - Immediate | 2021 | Hydro | WA | 500 | Pumped Storage/Hydro | WECC | Off-Peak | 10750.4666 | 94 | 1 | 1 | 4609-Other exciter problems | U1-Forced - Immediate | 500-Pumped Storage/Hydro
4609 | Other exciter problems | Generator | Exciter | U1 | Forced - Immediate | 2021 | Hydro | WA | 500 | Pumped Storage/Hydro | SERC | Summer | 63.2666 | 52 | 1 | 1 | 4609-Other exciter problems | U1-Forced - Immediate | 500-Pumped Storage/Hydro
4609 | Other exciter problems | Generator | Exciter | U1 | Forced - Immediate | 2021 | Hydro | WA | 500 | Pumped Storage/Hydro | NPCC | Summer | 102.4357 | 33.77 | 1 | 1 | 4609-Other exciter problems | U1-Forced - Immediate | 500-Pumped Storage/Hydro
4609 | Other exciter problems | Generator | Exciter | U1 | Forced - Immediate | 2021 | Hydro | WA | 500 | Pumped Storage/Hydro | WECC | Summer | 1120 | 80 | 1 | 1 | 4609-Other exciter problems | U1-Forced - Immediate | 500-Pumped Storage/Hydro
4609 | Other exciter problems | Generator | Exciter | U1 | Forced - Immediate | 2021 | Hydro | WA | 500 | Pumped Storage/Hydro | WECC | Summer | 3740.6666 | 155 | 1 | 1 | 4609-Other exciter problems | U1-Forced - Immediate | 500-Pumped Storage/Hydro
4609 | Other exciter problems | Generator | Exciter | U1 | Forced - Immediate | 2021 | Hydro | WA | 500 | Pumped Storage/Hydro | NPCC | Winter | 107.0665 | 292 | 1 | 1 | 4609-Other exciter problems | U1-Forced - Immediate | 500-Pumped Storage/Hydro
4609 | Other exciter problems | Generator | Exciter | U1 | Forced - Immediate | 2021 | Hydro | WA | 500 | Pumped Storage/Hydro | WECC | Winter | 364 | 80 | 1 | 1 | 4609-Other exciter problems | U1-Forced - Immediate | 500-Pumped Storage/Hydro
4609 | Other exciter problems | Generator | Exciter | U1 | Forced - Immediate | 2021 | Hydro | WA | 500 | Pumped Storage/Hydro | MRO | Winter | 479.15 | 21 | 1 | 1 | 4609-Other exciter problems | U1-Forced - Immediate | 500-Pumped Storage/Hydro
4609 | Other exciter problems | Generator | Exciter | U1 | Forced - Immediate | 2021 | Hydro | WA | 500 | Pumped Storage/Hydro | SERC | Winter | 10731 | 420 | 1 | 1 | 4609-Other exciter problems | U1-Forced - Immediate | 500-Pumped Storage/Hydro
4609 | Other exciter problems | Generator | Exciter | U1 | Forced - Immediate | 2021 | Hydro | WA | 500 | Pumped Storage/Hydro | WECC | Off-Peak | 77.5 | 155 | 1 | 1 | 4609-Other exciter problems | U1-Forced - Immediate | 500-Pumped Storage/Hydro
4609 | Other exciter problems | Generator | Exciter | U1 | Forced - Immediate | 2021 | Hydro | WA | 500 | Pumped Storage/Hydro | NPCC | Off-Peak | 287.1332 | 292 | 1 | 1 | 4609-Other exciter problems | U1-Forced - Immediate | 500-Pumped Storage/Hydro
4609 | Other exciter problems | Generator | Exciter | U1 | Forced - Immediate | 2021 | Hydro | WA | 500 | Pumped Storage/Hydro | WECC | Off-Peak | 8840.8665 | 404 | 1 | 1 | 4609-Other exciter problems | U1-Forced - Immediate | 500-Pumped Storage/Hydro
4609 | Other exciter problems | Generator | Exciter | U1 | Forced - Immediate | 2021 | Hydro | WA | 500 | Pumped Storage/Hydro | WECC | Summer | 58 | 60 | 1 | 1 | 4609-Other exciter problems | U1-Forced - Immediate | 500-Pumped Storage/Hydro
4609 | Other exciter problems | Generator | Exciter | U1 | Forced - Immediate | 2021 | Hydro | WA | 500 | Pumped Storage/Hydro | SERC | Summer | 1813.7166 | 143 | 1 | 1 | 4609-Other exciter problems | U1-Forced - Immediate | 500-Pumped Storage/Hydro
4609 | Other exciter problems | Generator | Exciter | U1 | Forced - Immediate | 2021 | Hydro | WA | 500 | Pumped Storage/Hydro | SERC | Winter | 501.3 | 18 | 1 | 1 | 4609-Other exciter problems | U1-Forced - Immediate | 500-Pumped Storage/Hydro
4609 | Other exciter problems | Generator | Exciter | U1 | Forced - Immediate | 2021 | Hydro | WA | 500 | Pumped Storage/Hydro | WECC | Winter | 660.5036 | 51.94 | 1 | 1 | 4609-Other exciter problems | U1-Forced - Immediate | 500-Pumped Storage/Hydro
4609 | Other exciter problems | Generator | Exciter | SF | Startup Failure | 2021 | Hydro | WA | 500 | Pumped Storage/Hydro | WECC | Summer | 510.4 | 88 | 1 | 1 | 4609-Other exciter problems | SF-Startup Failure | 500-Pumped Storage/Hydro
4609 | Other exciter problems | Generator | Exciter | U1 | Forced - Immediate | 2021 | Hydro | WA | 500 | Pumped Storage/Hydro | MRO | Off-Peak | 24.15 | 21 | 1 | 1 | 4609-Other exciter problems | U1-Forced - Immediate | 500-Pumped Storage/Hydro
4609 | Other exciter problems | Generator | Exciter | U1 | Forced - Immediate | 2021 | Hydro | WA | 500 | Pumped Storage/Hydro | MRO | Off-Peak | 267.6666 | 55 | 1 | 1 | 4609-Other exciter problems | U1-Forced - Immediate | 500-Pumped Storage/Hydro
4609 | Other exciter problems | Generator | Exciter | U1 | Forced - Immediate | 2021 | Hydro | WA | 500 | Pumped Storage/Hydro | SERC | Off-Peak | 608.19 | 34.2 | 1 | 1 | 4609-Other exciter problems | U1-Forced - Immediate | 500-Pumped Storage/Hydro
4609 | Other exciter problems | Generator | Exciter | U1 | Forced - Immediate | 2021 | Hydro | WA | 500 | Pumped Storage/Hydro | WECC | Off-Peak | 957.75 | 45 | 1 | 1 | 4609-Other exciter problems | U1-Forced - Immediate | 500-Pumped Storage/Hydro
4609 | Other exciter problems | Generator | Exciter | U1 | Forced - Immediate | 2021 | Hydro | WA | 500 | Pumped Storage/Hydro | SERC | Summer | 2.85 | 28.5 | 1 | 1 | 4609-Other exciter problems | U1-Forced - Immediate | 500-Pumped Storage/Hydro
4609 | Other exciter problems | Generator | Exciter | U1 | Forced - Immediate | 2021 | Hydro | WA | 500 | Pumped Storage/Hydro | RFC | Summer | 101.3533 | 66.1 | 1 | 1 | 4609-Other exciter problems | U1-Forced - Immediate | 500-Pumped Storage/Hydro
4609 | Other exciter problems | Generator | Exciter | U1 | Forced - Immediate | 2021 | Hydro | WA | 500 | Pumped Storage/Hydro | WECC | Summer | 717.899 | 67.62 | 1 | 1 | 4609-Other exciter problems | U1-Forced - Immediate | 500-Pumped Storage/Hydro
4609 | Other exciter problems | Generator | Exciter | U1 | Forced - Immediate | 2021 | Hydro | WA | 500 | Pumped Storage/Hydro | WECC | Summer | 784.5166 | 103 | 1 | 1 | 4609-Other exciter problems | U1-Forced - Immediate | 500-Pumped Storage/Hydro
4609 | Other exciter problems | Generator | Exciter | U1 | Forced - Immediate | 2021 | Hydro | WA | 500 | Pumped Storage/Hydro | NPCC | Summer | 1776.3332 | 292 | 1 | 1 | 4609-Other exciter problems | U1-Forced - Immediate | 500-Pumped Storage/Hydro
4609 | Other exciter problems | Generator | Exciter | U1 | Forced - Immediate | 2021 | Hydro | WA | 500 | Pumped Storage/Hydro | SERC | Summer | 3730.4456 | 404.75 | 1 | 1 | 4609-Other exciter problems | U1-Forced - Immediate | 500-Pumped Storage/Hydro
4609 | Other exciter problems | Generator | Exciter | U1 | Forced - Immediate | 2021 | Hydro | WA | 500 | Pumped Storage/Hydro | NPCC | Winter | 63.2665 | 292 | 1 | 1 | 4609-Other exciter problems | U1-Forced - Immediate | 500-Pumped Storage/Hydro
4609 | Other exciter problems | Generator | Exciter | U1 | Forced - Immediate | 2021 | Hydro | WA | 500 | Pumped Storage/Hydro | SERC | Winter | 143.75 | 75 | 1 | 1 | 4609-Other exciter problems | U1-Forced - Immediate | 500-Pumped Storage/Hydro
4609 | Other exciter problems | Generator | Exciter | U1 | Forced - Immediate | 2021 | Hydro | WA | 500 | Pumped Storage/Hydro | RFC | Winter | 359.375 | 37.5 | 1 | 1 | 4609-Other exciter problems | U1-Forced - Immediate | 500-Pumped Storage/Hydro
4609 | Other exciter problems | Generator | Exciter | U1 | Forced - Immediate | 2021 | Hydro | WA | 500 | Pumped Storage/Hydro | MRO | Winter | 458.15 | 21 | 1 | 1 | 4609-Other exciter problems | U1-Forced - Immediate | 500-Pumped Storage/Hydro
4609 | Other exciter problems | Generator | Exciter | U1 | Forced - Immediate | 2021 | Hydro | WA | 500 | Pumped Storage/Hydro | WECC | Winter | 667.2332 | 270.5 | 1 | 1 | 4609-Other exciter problems | U1-Forced - Immediate | 500-Pumped Storage/Hydro
4609 | Other exciter problems | Generator | Exciter | U1 | Forced - Immediate | 2021 | Hydro | WA | 500 | Pumped Storage/Hydro | WECC | Winter | 735.8166 | 51.94 | 1 | 1 | 4609-Other exciter problems | U1-Forced - Immediate | 500-Pumped Storage/Hydro
4609 | Other exciter problems | Generator | Exciter | U1 | Forced - Immediate | 2021 | Hydro | WA | 500 | Pumped Storage/Hydro | SERC | Winter | 3042.6175 | 55.07 | 1 | 1 | 4609-Other exciter problems | U1-Forced - Immediate | 500-Pumped Storage/Hydro
4609 | Other exciter problems | Generator | Exciter | U1 | Forced - Immediate | 2021 | Hydro | WA | 500 | Pumped Storage/Hydro | SERC | Winter | 3375.6666 | 76 | 1 | 1 | 4609-Other exciter problems | U1-Forced - Immediate | 500-Pumped Storage/Hydro
4609 | Other exciter problems | Generator | Exciter | U1 | Forced - Immediate | 2021 | Hydro | WA | 500 | Pumped Storage/Hydro | NPCC | Winter | 54501.8 | 292 | 1 | 1 | 4609-Other exciter problems | U1-Forced - Immediate | 500-Pumped Storage/Hydro
4609 | Other exciter problems | Generator | Exciter | D1 | Forced - Immediate | 2021 | Coal | OS | 800 | Miscellaneous | RFC | Summer | 715 | 30 | 1 | 1 | 4609-Other exciter problems | D1-Forced - Immediate | 800-Miscellaneous
4609 | Other exciter problems | Generator | Exciter | D1 | Forced - Immediate | 2021 | Hydro | WA | 800 | Miscellaneous | RFC | Summer | 348.95 | 7 | 1 | 1 | 4609-Other exciter problems | D1-Forced - Immediate | 800-Miscellaneous
4609 | Other exciter problems | Generator | Exciter | D1 | Forced - Immediate | 2021 | Hydro | WA | 800 | Miscellaneous | RFC | Summer | 8.1667 | 7 | 1 | 1 | 4609-Other exciter problems | D1-Forced - Immediate | 800-Miscellaneous
4609 | Other exciter problems | Generator | Exciter | U1 | Forced - Immediate | 2021 | Hydro | WA | 800 | Miscellaneous | RFC | Off-Peak | 9.45 | 21 | 1 | 1 | 4609-Other exciter problems | U1-Forced - Immediate | 800-Miscellaneous
4609 | Other exciter problems | Generator | Exciter | D1 | Forced - Immediate | 2021 | Coal | OS | 800 | Miscellaneous | NPCC | Off-Peak | 179.8 | 31 | 1 | 1 | 4609-Other exciter problems | D1-Forced - Immediate | 800-Miscellaneous
4609 | Other exciter problems | Generator | Exciter | U1 | Forced - Immediate | 2021 | Hydro | WA | 800 | Miscellaneous | RFC | Summer | 6.3 | 21 | 1 | 1 | 4609-Other exciter problems | U1-Forced - Immediate | 800-Miscellaneous
4609 | Other exciter problems | Generator | Exciter | U1 | Forced - Immediate | 2021 | Hydro | WA | 800 | Miscellaneous | RFC | Off-Peak | 22.75 | 21 | 1 | 1 | 4609-Other exciter problems | U1-Forced - Immediate | 800-Miscellaneous
4609 | Other exciter problems | Generator | Exciter | D1 | Forced - Immediate | 2021 | Coal | OS | 800 | Miscellaneous | NPCC | Off-Peak | 3279.1667 | 25 | 1 | 1 | 4609-Other exciter problems | D1-Forced - Immediate | 800-Miscellaneous
4609 | Other exciter problems | Generator | Exciter | D1 | Forced - Immediate | 2021 | Hydro | WA | 800 | Miscellaneous | RFC | Summer | 5.3667 | 7 | 1 | 1 | 4609-Other exciter problems | D1-Forced - Immediate | 800-Miscellaneous
4609 | Other exciter problems | Generator | Exciter | D1 | Forced - Immediate | 2021 | Hydro | WA | 800 | Miscellaneous | RFC | Summer | 65.2167 | 7 | 1 | 1 | 4609-Other exciter problems | D1-Forced - Immediate | 800-Miscellaneous
4609 | Other exciter problems | Generator | Exciter | D3 | Forced - Postponed | 2021 | Other | WD | 810 | Multi-boiler/Multi-turbine | MRO | Summer | 109.2 | 18 | 1 | 1 | 4609-Other exciter problems | D3-Forced - Postponed | 810-Multi-boiler/Multi-turbine
4609 | Other exciter problems | Generator | Exciter | D1 | Forced - Immediate | 2021 | Other | WD | 810 | Multi-boiler/Multi-turbine | MRO | Summer | 1721.1667 | 23 | 1 | 1 | 4609-Other exciter problems | D1-Forced - Immediate | 810-Multi-boiler/Multi-turbine
4609 | Other exciter problems | Generator | Exciter | SF | Startup Failure | 2021 | Geothermal | GE | 830 | Geothermal | WECC | Summer | 2024.5333 | 32 | 1 | 1 | 4609-Other exciter problems | SF-Startup Failure | 830-Geothermal
4609 | Other exciter problems | Generator | Exciter | U1 | Forced - Immediate | 2021 | Geothermal | GE | 830 | Geothermal | WECC | Winter | 13560.4 | 58 | 1 | 1 | 4609-Other exciter problems | U1-Forced - Immediate | 830-Geothermal
4609 | Other exciter problems | Generator | Exciter | D1 | Forced - Immediate | 2021 | Gas | GG | 850 | Combined Cycle Block | SERC | Off-Peak | 237.9333 | 166 | 1 | 1 | 4609-Other exciter problems | D1-Forced - Immediate | 850-Combined Cycle Block
4609 | Other exciter problems | Generator | Exciter | D1 | Forced - Immediate | 2021 | Gas | GG | 850 | Combined Cycle Block | SERC | Off-Peak | 899.6746 | 556.5 | 1 | 1 | 4609-Other exciter problems | D1-Forced - Immediate | 850-Combined Cycle Block
4609 | Other exciter problems | Generator | Exciter | D1 | Forced - Immediate | 2021 | Gas | GG | 850 | Combined Cycle Block | SERC | Summer | 24411.4 | 229 | 1 | 1 | 4609-Other exciter problems | D1-Forced - Immediate | 850-Combined Cycle Block
4609 | Other exciter problems | Generator | Exciter | D1 | Forced - Immediate | 2021 | Gas | GG | 850 | Combined Cycle Block | SERC | Winter | 120.4 | 172 | 1 | 1 | 4609-Other exciter problems | D1-Forced - Immediate | 850-Combined Cycle Block
4609 | Other exciter problems | Generator | Exciter | U1 | Forced - Immediate | 2021 | Gas | GG | 850 | Combined Cycle Block | SERC | Off-Peak | 24248.4163 | 505 | 1 | 1 | 4609-Other exciter problems | U1-Forced - Immediate | 850-Combined Cycle Block
4609 | Other exciter problems | Generator | Exciter | U1 | Forced - Immediate | 2021 | Gas | GG | 850 | Combined Cycle Block | TRE | Summer | 435.0499 | 231 | 1 | 1 | 4609-Other exciter problems | U1-Forced - Immediate | 850-Combined Cycle Block
4609 | Other exciter problems | Generator | Exciter | U1 | Forced - Immediate | 2021 | Gas | GG | 850 | Combined Cycle Block | NPCC | Summer | 1072.8333 | 157 | 1 | 1 | 4609-Other exciter problems | U1-Forced - Immediate | 850-Combined Cycle Block
4609 | Other exciter problems | Generator | Exciter | U1 | Forced - Immediate | 2021 | Gas | GG | 850 | Combined Cycle Block | MRO | Winter | 335.7498 | 255 | 1 | 1 | 4609-Other exciter problems | U1-Forced - Immediate | 850-Combined Cycle Block
4609 | Other exciter problems | Generator | Exciter | U1 | Forced - Immediate | 2021 | Gas | GG | 850 | Combined Cycle Block | MRO | Winter | 16851.2499 | 255 | 1 | 1 | 4609-Other exciter problems | U1-Forced - Immediate | 850-Combined Cycle Block
4609 | Other exciter problems | Generator | Exciter | D1 | Forced - Immediate | 2021 | Gas | GG | 850 | Combined Cycle Block | SERC | Summer | 631.8248 | 298.5 | 1 | 1 | 4609-Other exciter problems | D1-Forced - Immediate | 850-Combined Cycle Block
4609 | Other exciter problems | Generator | Exciter | D1 | Forced - Immediate | 2021 | Gas | GG | 850 | Combined Cycle Block | SERC | Winter | 172 | 172 | 1 | 1 | 4609-Other exciter problems | D1-Forced - Immediate | 850-Combined Cycle Block
4609 | Other exciter problems | Generator | Exciter | U1 | Forced - Immediate | 2021 | Gas | GG | 850 | Combined Cycle Block | NPCC | Summer | 39.25 | 157 | 1 | 1 | 4609-Other exciter problems | U1-Forced - Immediate | 850-Combined Cycle Block
4609 | Other exciter problems | Generator | Exciter | U1 | Forced - Immediate | 2021 | Gas | GG | 850 | Combined Cycle Block | RFC | Summer | 5194.5664 | 457 | 1 | 1 | 4609-Other exciter problems | U1-Forced - Immediate | 850-Combined Cycle Block
4609 | Other exciter problems | Generator | Exciter | D1 | Forced - Immediate | 2021 | Gas | GG | 850 | Combined Cycle Block | SERC | Summer | 898.7998 | 252 | 1 | 1 | 4609-Other exciter problems | D1-Forced - Immediate | 850-Combined Cycle Block
4609 | Other exciter problems | Generator | Exciter | D1 | Forced - Immediate | 2021 | Gas | GG | 850 | Combined Cycle Block | SERC | Winter | 94.6 | 172 | 1 | 1 | 4609-Other exciter problems | D1-Forced - Immediate | 850-Combined Cycle Block
4609 | Other exciter problems | Generator | Exciter | SF | Startup Failure | 2021 | Gas | GG | 850 | Combined Cycle Block | TRE | Winter | 353.8 | 244 | 1 | 1 | 4609-Other exciter problems | SF-Startup Failure | 850-Combined Cycle Block
4609 | Other exciter problems | Generator | Exciter | U1 | Forced - Immediate | 2021 | Gas | GG | 850 | Combined Cycle Block | WECC | Off-Peak | 20.04 | 100.2 | 1 | 1 | 4609-Other exciter problems | U1-Forced - Immediate | 850-Combined Cycle Block
4609 | Other exciter problems | Generator | Exciter | U1 | Forced - Immediate | 2021 | Gas | GG | 850 | Combined Cycle Block | NPCC | Summer | 1886.26 | 254.9 | 1 | 1 | 4609-Other exciter problems | U1-Forced - Immediate | 850-Combined Cycle Block
4609 | Other exciter problems | Generator | Exciter | U1 | Forced - Immediate | 2021 | Waste Heat | WH | 850 | Combined Cycle Block | SERC | Off-Peak | 4681.6 | 308 | 1 | 1 | 4609-Other exciter problems | U1-Forced - Immediate | 850-Combined Cycle Block
4609 | Other exciter problems | Generator | Exciter | D1 | Forced - Immediate | 2021 | Gas | GG | 850 | Combined Cycle Block | RFC | Off-Peak | 252 | 144 | 1 | 1 | 4609-Other exciter problems | D1-Forced - Immediate | 850-Combined Cycle Block
4609 | Other exciter problems | Generator | Exciter | D1 | Forced - Immediate | 2021 | Gas | GG | 850 | Combined Cycle Block | SERC | Summer | 7096.5 | 95 | 1 | 1 | 4609-Other exciter problems | D1-Forced - Immediate | 850-Combined Cycle Block
4609 | Other exciter problems | Generator | Exciter | D1 | Forced - Immediate | 2021 | Gas | GG | 850 | Combined Cycle Block | NPCC | Winter | 82271 | 46 | 1 | 1 | 4609-Other exciter problems | D1-Forced - Immediate | 850-Combined Cycle Block
4609 | Other exciter problems | Generator | Exciter | SF | Startup Failure | 2021 | Gas | GG | 850 | Combined Cycle Block | TRE | Off-Peak | 3.9332 | 236 | 1 | 1 | 4609-Other exciter problems | SF-Startup Failure | 850-Combined Cycle Block
4609 | Other exciter problems | Generator | Exciter | D1 | Forced - Immediate | 2021 | Gas | GG | 850 | Combined Cycle Block | NPCC | Off-Peak | 6384.0333 | 46 | 1 | 1 | 4609-Other exciter problems | D1-Forced - Immediate | 850-Combined Cycle Block
4609 | Other exciter problems | Generator | Exciter | D1 | Forced - Immediate | 2021 | Gas | GG | 850 | Combined Cycle Block | SERC | Summer | 362.4333 | 166 | 1 | 1 | 4609-Other exciter problems | D1-Forced - Immediate | 850-Combined Cycle Block
4609 | Other exciter problems | Generator | Exciter | U1 | Forced - Immediate | 2021 | Gas | GG | 850 | Combined Cycle Block | SERC | Off-Peak | 16802 | 542 | 1 | 1 | 4609-Other exciter problems | U1-Forced - Immediate | 850-Combined Cycle Block
4609 | Other exciter problems | Generator | Exciter | U1 | Forced - Immediate | 2021 | Gas | GG | 850 | Combined Cycle Block | MRO | Off-Peak | 53468.9999 | 270 | 1 | 1 | 4609-Other exciter problems | U1-Forced - Immediate | 850-Combined Cycle Block
4609 | Other exciter problems | Generator | Exciter | U1 | Forced - Immediate | 2021 | Gas | GG | 850 | Combined Cycle Block | NPCC | Summer | 36.2666 | 68 | 1 | 1 | 4609-Other exciter problems | U1-Forced - Immediate | 850-Combined Cycle Block
4609 | Other exciter problems | Generator | Exciter | U1 | Forced - Immediate | 2021 | Gas | GG | 850 | Combined Cycle Block | TRE | Summer | 1513.05 | 231 | 1 | 1 | 4609-Other exciter problems | U1-Forced - Immediate | 850-Combined Cycle Block
4609 | Other exciter problems | Generator | Exciter | U1 | Forced - Immediate | 2021 | Gas | GG | 850 | Combined Cycle Block | NPCC | Summer | 5555.8415 | 232.3 | 1 | 1 | 4609-Other exciter problems | U1-Forced - Immediate | 850-Combined Cycle Block
4609 | Other exciter problems | Generator | Exciter | D1 | Forced - Immediate | 2021 | Gas | GG | 850 | Combined Cycle Block | RFC | Off-Peak | 5736.0333 | 91 | 1 | 1 | 4609-Other exciter problems | D1-Forced - Immediate | 850-Combined Cycle Block
4609 | Other exciter problems | Generator | Exciter | D1 | Forced - Immediate | 2021 | Gas | GG | 850 | Combined Cycle Block | TRE | Summer | 285.6332 | 418 | 1 | 1 | 4609-Other exciter problems | D1-Forced - Immediate | 850-Combined Cycle Block
4609 | Other exciter problems | Generator | Exciter | D1 | Forced - Immediate | 2021 | Gas | GG | 850 | Combined Cycle Block | SERC | Summer | 1847.9999 | 252 | 1 | 1 | 4609-Other exciter problems | D1-Forced - Immediate | 850-Combined Cycle Block
4609 | Other exciter problems | Generator | Exciter | SF | Startup Failure | 2021 | Gas | GG | 850 | Combined Cycle Block | TRE | Off-Peak | 448.4 | 236 | 1 | 1 | 4609-Other exciter problems | SF-Startup Failure | 850-Combined Cycle Block
4609 | Other exciter problems | Generator | Exciter | D3 | Forced - Postponed | 2021 | Gas | GG | 850 | Combined Cycle Block | SERC | Winter | 4171.5 | 309 | 1 | 1 | 4609-Other exciter problems | D3-Forced - Postponed | 850-Combined Cycle Block
4609 | Other exciter problems | Generator | Exciter | U1 | Forced - Immediate | 2021 | Gas | GG | 850 | Combined Cycle Block | WECC | Summer | 625 | 62.5 | 1 | 1 | 4609-Other exciter problems | U1-Forced - Immediate | 850-Combined Cycle Block
4609 | Other exciter problems | Generator | Exciter | D1 | Forced - Immediate | 2021 | Gas | GG | 850 | Combined Cycle Block | RFC | Off-Peak | 351.815 | 413.9 | 1 | 1 | 4609-Other exciter problems | D1-Forced - Immediate | 850-Combined Cycle Block
4609 | Other exciter problems | Generator | Exciter | D1 | Forced - Immediate | 2021 | Gas | GG | 850 | Combined Cycle Block | NPCC | Summer | 199.5173 | 130.12 | 1 | 1 | 4609-Other exciter problems | D1-Forced - Immediate | 850-Combined Cycle Block
4609 | Other exciter problems | Generator | Exciter | D1 | Forced - Immediate | 2021 | Gas | GG | 850 | Combined Cycle Block | SERC | Summer | 999.35 | 253 | 1 | 1 | 4609-Other exciter problems | D1-Forced - Immediate | 850-Combined Cycle Block
4609 | Other exciter problems | Generator | Exciter | D1 | Forced - Immediate | 2021 | Gas | GG | 850 | Combined Cycle Block | SERC | Summer | 289.5333 | 172 | 1 | 1 | 4609-Other exciter problems | D1-Forced - Immediate | 850-Combined Cycle Block
4609 | Other exciter problems | Generator | Exciter | D1 | Forced - Immediate | 2021 | Gas | GG | 850 | Combined Cycle Block | SERC | Summer | 4572.3665 | 229 | 1 | 1 | 4609-Other exciter problems | D1-Forced - Immediate | 850-Combined Cycle Block
4609 | Other exciter problems | Generator | Exciter | U1 | Forced - Immediate | 2021 | Gas | GG | 850 | Combined Cycle Block | MRO | Winter | 1348.0407 | 253.55 | 1 | 1 | 4609-Other exciter problems | U1-Forced - Immediate | 850-Combined Cycle Block
4609 | Other exciter problems | Generator | Exciter | U1 | Forced - Immediate | 2021 | Gas | GG | 850 | Combined Cycle Block | WECC | Winter | 8.33 | 29.4 | 1 | 1 | 4609-Other exciter problems | U1-Forced - Immediate | 850-Combined Cycle Block
4609 | Other exciter problems | Generator | Exciter | U1 | Forced - Immediate | 2021 | Gas | GG | 850 | Combined Cycle Block | MRO | Winter | 6141.2499 | 255 | 1 | 1 | 4609-Other exciter problems | U1-Forced - Immediate | 850-Combined Cycle Block
4609 | Other exciter problems | Generator | Exciter | D1 | Forced - Immediate | 2021 | Gas | GG | 850 | Combined Cycle Block | NPCC | Summer | 866.32 | 127.4 | 1 | 1 | 4609-Other exciter problems | D1-Forced - Immediate | 850-Combined Cycle Block
4609 | Other exciter problems | Generator | Exciter | U1 | Forced - Immediate | 2021 | Gas | GG | 850 | Combined Cycle Block | MRO | Summer | 11588.4998 | 258 | 1 | 1 | 4609-Other exciter problems | U1-Forced - Immediate | 850-Combined Cycle Block
4609 | Other exciter problems | Generator | Exciter | D1 | Forced - Immediate | 2021 | Gas | GG | 850 | Combined Cycle Block | RFC | Summer | 15319.1665 | 310 | 1 | 1 | 4609-Other exciter problems | D1-Forced - Immediate | 850-Combined Cycle Block
4609 | Other exciter problems | Generator | Exciter | D1 | Forced - Immediate | 2021 | Gas | GG | 850 | Combined Cycle Block | NPCC | Off-Peak | 63.4332 | 173 | 1 | 1 | 4609-Other exciter problems | D1-Forced - Immediate | 850-Combined Cycle Block
4609 | Other exciter problems | Generator | Exciter | D1 | Forced - Immediate | 2021 | Gas | GG | 850 | Combined Cycle Block | RFC | Off-Peak | 218.55 | 93 | 1 | 1 | 4609-Other exciter problems | D1-Forced - Immediate | 850-Combined Cycle Block
4609 | Other exciter problems | Generator | Exciter | D1 | Forced - Immediate | 2021 | Gas | GG | 850 | Combined Cycle Block | NPCC | Summer | 178.6823 | 120.46 | 1 | 1 | 4609-Other exciter problems | D1-Forced - Immediate | 850-Combined Cycle Block
4609 | Other exciter problems | Generator | Exciter | U1 | Forced - Immediate | 2021 | Gas | GG | 850 | Combined Cycle Block | MRO | Summer | 55867.05 | 261 | 1 | 1 | 4609-Other exciter problems | U1-Forced - Immediate | 850-Combined Cycle Block
4609 | Other exciter problems | Generator | Exciter | D1 | Forced - Immediate | 2021 | Gas | GG | 850 | Combined Cycle Block | RFC | Off-Peak | 661.55 | 131 | 1 | 1 | 4609-Other exciter problems | D1-Forced - Immediate | 850-Combined Cycle Block
4609 | Other exciter problems | Generator | Exciter | D1 | Forced - Immediate | 2021 | Gas | GG | 850 | Combined Cycle Block | RFC | Off-Peak | 5238.5666 | 91 | 1 | 1 | 4609-Other exciter problems | D1-Forced - Immediate | 850-Combined Cycle Block
4609 | Other exciter problems | Generator | Exciter | D1 | Forced - Immediate | 2021 | Gas | GG | 850 | Combined Cycle Block | RFC | Summer | 81.9 | 91 | 1 | 1 | 4609-Other exciter problems | D1-Forced - Immediate | 850-Combined Cycle Block
4609 | Other exciter problems | Generator | Exciter | U1 | Forced - Immediate | 2021 | Gas | GG | 850 | Combined Cycle Block | WECC | Summer | 219.375 | 97.5 | 1 | 1 | 4609-Other exciter problems | U1-Forced - Immediate | 850-Combined Cycle Block
4609 | Other exciter problems | Generator | Exciter | U1 | Forced - Immediate | 2021 | Gas | GG | 850 | Combined Cycle Block | MRO | Winter | 760.65 | 253.55 | 1 | 1 | 4609-Other exciter problems | U1-Forced - Immediate | 850-Combined Cycle Block
4609 | Other exciter problems | Generator | Exciter | SF | Startup Failure | 2021 | Gas | GG | 851 | CC GT units | WECC | Off-Peak | 533.4999 | 145.5 | 1 | 1 | 4609-Other exciter problems | SF-Startup Failure | 851-CC GT units
4609 | Other exciter problems | Generator | Exciter | SF | Startup Failure | 2021 | Gas | GG | 851 | CC GT units | SERC | Off-Peak | 543.4 | 247 | 1 | 1 | 4609-Other exciter problems | SF-Startup Failure | 851-CC GT units
4609 | Other exciter problems | Generator | Exciter | U1 | Forced - Immediate | 2021 | Gas | GG | 851 | CC GT units | SERC | Off-Peak | 10350.5 | 163 | 1 | 1 | 4609-Other exciter problems | U1-Forced - Immediate | 851-CC GT units
4609 | Other exciter problems | Generator | Exciter | U1 | Forced - Immediate | 2021 | Gas | GG | 851 | CC GT units | WECC | Summer | 687.1065 | 177.7 | 1 | 1 | 4609-Other exciter problems | U1-Forced - Immediate | 851-CC GT units
4609 | Other exciter problems | Generator | Exciter | SF | Startup Failure | 2021 | Gas | GG | 851 | CC GT units | NPCC | Summer | 375.7 | 221 | 1 | 1 | 4609-Other exciter problems | SF-Startup Failure | 851-CC GT units
4609 | Other exciter problems | Generator | Exciter | SF | Startup Failure | 2021 | Gas | GG | 851 | CC GT units | SERC | Summer | 495.9999 | 192 | 1 | 1 | 4609-Other exciter problems | SF-Startup Failure | 851-CC GT units
4609 | Other exciter problems | Generator | Exciter | U1 | Forced - Immediate | 2021 | Gas | GG | 851 | CC GT units | WECC | Off-Peak | 626.4 | 72 | 1 | 1 | 4609-Other exciter problems | U1-Forced - Immediate | 851-CC GT units
4609 | Other exciter problems | Generator | Exciter | U1 | Forced - Immediate | 2021 | Gas | GG | 851 | CC GT units | RFC | Summer | 41.3 | 118 | 1 | 1 | 4609-Other exciter problems | U1-Forced - Immediate | 851-CC GT units
4609 | Other exciter problems | Generator | Exciter | U1 | Forced - Immediate | 2021 | Gas | GG | 851 | CC GT units | RFC | Summer | 48.6833 | 127 | 1 | 1 | 4609-Other exciter problems | U1-Forced - Immediate | 851-CC GT units
4609 | Other exciter problems | Generator | Exciter | U1 | Forced - Immediate | 2021 | Gas | GG | 851 | CC GT units | SERC | Summer | 579.1999 | 192 | 1 | 1 | 4609-Other exciter problems | U1-Forced - Immediate | 851-CC GT units
4609 | Other exciter problems | Generator | Exciter | U1 | Forced - Immediate | 2021 | Gas | GG | 851 | CC GT units | TRE | Winter | 135596.5 | 230 | 1 | 1 | 4609-Other exciter problems | U1-Forced - Immediate | 851-CC GT units
4609 | Other exciter problems | Generator | Exciter | U1 | Forced - Immediate | 2021 | Gas | GG | 851 | CC GT units | NPCC | Off-Peak | 681.7665 | 226 | 1 | 1 | 4609-Other exciter problems | U1-Forced - Immediate | 851-CC GT units
4609 | Other exciter problems | Generator | Exciter | U1 | Forced - Immediate | 2021 | Gas | GG | 851 | CC GT units | SERC | Off-Peak | 1071.3082 | 159.5 | 1 | 1 | 4609-Other exciter problems | U1-Forced - Immediate | 851-CC GT units
4609 | Other exciter problems | Generator | Exciter | U1 | Forced - Immediate | 2021 | Gas | GG | 851 | CC GT units | TRE | Summer | 800.8 | 176 | 1 | 1 | 4609-Other exciter problems | U1-Forced - Immediate | 851-CC GT units
4609 | Other exciter problems | Generator | Exciter | U1 | Forced - Immediate | 2021 | Gas | GG | 851 | CC GT units | WECC | Winter | 5190.6248 | 226.5 | 1 | 1 | 4609-Other exciter problems | U1-Forced - Immediate | 851-CC GT units
4609 | Other exciter problems | Generator | Exciter | SF | Startup Failure | 2021 | Gas | GG | 851 | CC GT units | TRE | Off-Peak | 50.3999 | 216 | 1 | 1 | 4609-Other exciter problems | SF-Startup Failure | 851-CC GT units
4609 | Other exciter problems | Generator | Exciter | U1 | Forced - Immediate | 2021 | Gas | GG | 851 | CC GT units | WECC | Summer | 25.3333 | 38 | 1 | 1 | 4609-Other exciter problems | U1-Forced - Immediate | 851-CC GT units
4609 | Other exciter problems | Generator | Exciter | SF | Startup Failure | 2021 | Gas | GG | 851 | CC GT units | MRO | Winter | 651.6666 | 170 | 1 | 1 | 4609-Other exciter problems | SF-Startup Failure | 851-CC GT units
4609 | Other exciter problems | Generator | Exciter | U1 | Forced - Immediate | 2021 | Gas | GG | 851 | CC GT units | RFC | Summer | 84.5666 | 118 | 1 | 1 | 4609-Other exciter problems | U1-Forced - Immediate | 851-CC GT units
4609 | Other exciter problems | Generator | Exciter | U1 | Forced - Immediate | 2021 | Gas | GG | 851 | CC GT units | SERC | Summer | 157.7 | 83 | 1 | 1 | 4609-Other exciter problems | U1-Forced - Immediate | 851-CC GT units
4609 | Other exciter problems | Generator | Exciter | U1 | Forced - Immediate | 2021 | Gas | GG | 851 | CC GT units | NPCC | Summer | 9146.5998 | 228 | 1 | 1 | 4609-Other exciter problems | U1-Forced - Immediate | 851-CC GT units
4609 | Other exciter problems | Generator | Exciter | SF | Startup Failure | 2021 | Gas | GG | 851 | CC GT units | SERC | Summer | 4738.2499 | 165 | 1 | 1 | 4609-Other exciter problems | SF-Startup Failure | 851-CC GT units
4609 | Other exciter problems | Generator | Exciter | SF | Startup Failure | 2021 | Gas | GG | 851 | CC GT units | SERC | Summer | 8416.3665 | 274 | 1 | 1 | 4609-Other exciter problems | SF-Startup Failure | 851-CC GT units
4609 | Other exciter problems | Generator | Exciter | U1 | Forced - Immediate | 2021 | Gas | GG | 851 | CC GT units | NPCC | Off-Peak | 1326.3332 | 230 | 1 | 1 | 4609-Other exciter problems | U1-Forced - Immediate | 851-CC GT units
4609 | Other exciter problems | Generator | Exciter | U1 | Forced - Immediate | 2021 | Gas | GG | 851 | CC GT units | NPCC | Off-Peak | 1751.6 | 232 | 1 | 1 | 4609-Other exciter problems | U1-Forced - Immediate | 851-CC GT units
4609 | Other exciter problems | Generator | Exciter | U1 | Forced - Immediate | 2021 | Gas | GG | 851 | CC GT units | SERC | Off-Peak | 12287.4833 | 163 | 1 | 1 | 4609-Other exciter problems | U1-Forced - Immediate | 851-CC GT units
4609 | Other exciter problems | Generator | Exciter | U1 | Forced - Immediate | 2021 | Gas | GG | 851 | CC GT units | RFC | Summer | 27.2999 | 126 | 1 | 1 | 4609-Other exciter problems | U1-Forced - Immediate | 851-CC GT units
4609 | Other exciter problems | Generator | Exciter | U1 | Forced - Immediate | 2021 | Gas | GG | 851 | CC GT units | RFC | Summer | 35.9833 | 127 | 1 | 1 | 4609-Other exciter problems | U1-Forced - Immediate | 851-CC GT units
4609 | Other exciter problems | Generator | Exciter | U1 | Forced - Immediate | 2021 | Gas | GG | 851 | CC GT units | WECC | Summer | 334.6683 | 177.7 | 1 | 1 | 4609-Other exciter problems | U1-Forced - Immediate | 851-CC GT units
4609 | Other exciter problems | Generator | Exciter | U1 | Forced - Immediate | 2021 | Gas | GG | 851 | CC GT units | SERC | Summer | 1033.5999 | 192 | 1 | 1 | 4609-Other exciter problems | U1-Forced - Immediate | 851-CC GT units
4609 | Other exciter problems | Generator | Exciter | U1 | Forced - Immediate | 2021 | Gas | GG | 851 | CC GT units | TRE | Summer | 31882.4 | 176 | 1 | 1 | 4609-Other exciter problems | U1-Forced - Immediate | 851-CC GT units
4609 | Other exciter problems | Generator | Exciter | U1 | Forced - Immediate | 2021 | Gas | GG | 851 | CC GT units | MRO | Winter | 344.1915 | 200.5 | 1 | 1 | 4609-Other exciter problems | U1-Forced - Immediate | 851-CC GT units
4609 | Other exciter problems | Generator | Exciter | SF | Startup Failure | 2021 | Gas | GG | 851 | CC GT units | SERC | Summer | 141.5665 | 274 | 1 | 1 | 4609-Other exciter problems | SF-Startup Failure | 851-CC GT units
4609 | Other exciter problems | Generator | Exciter | U1 | Forced - Immediate | 2021 | Gas | GG | 851 | CC GT units | WECC | Summer | 180.5 | 38 | 1 | 1 | 4609-Other exciter problems | U1-Forced - Immediate | 851-CC GT units
4609 | Other exciter problems | Generator | Exciter | U1 | Forced - Immediate | 2021 | Gas | GG | 851 | CC GT units | WECC | Winter | 2141.9999 | 189 | 1 | 1 | 4609-Other exciter problems | U1-Forced - Immediate | 851-CC GT units
4609 | Other exciter problems | Generator | Exciter | SF | Startup Failure | 2021 | Gas | GG | 851 | CC GT units | SERC | Off-Peak | 79.5832 | 191 | 1 | 1 | 4609-Other exciter problems | SF-Startup Failure | 851-CC GT units
4609 | Other exciter problems | Generator | Exciter | SF | Startup Failure | 2021 | Gas | GG | 851 | CC GT units | RFC | Summer | 7.8666 | 118 | 1 | 2 | 4609-Other exciter problems | SF-Startup Failure | 851-CC GT units
4609 | Other exciter problems | Generator | Exciter | SF | Startup Failure | 2021 | Gas | GG | 851 | CC GT units | RFC | Summer | 47.2 | 118 | 1 | 1 | 4609-Other exciter problems | SF-Startup Failure | 851-CC GT units
4609 | Other exciter problems | Generator | Exciter | SF | Startup Failure | 2021 | Gas | GG | 851 | CC GT units | WECC | Summer | 100.9166 | 173 | 1 | 1 | 4609-Other exciter problems | SF-Startup Failure | 851-CC GT units
4609 | Other exciter problems | Generator | Exciter | U1 | Forced - Immediate | 2021 | Gas | GG | 851 | CC GT units | WECC | Summer | 3049.4166 | 43 | 1 | 1 | 4609-Other exciter problems | U1-Forced - Immediate | 851-CC GT units
4609 | Other exciter problems | Generator | Exciter | U1 | Forced - Immediate | 2021 | Gas | GG | 851 | CC GT units | SERC | Summer | 4916.7166 | 157 | 1 | 1 | 4609-Other exciter problems | U1-Forced - Immediate | 851-CC GT units
4609 | Other exciter problems | Generator | Exciter | U1 | Forced - Immediate | 2021 | Gas | GG | 851 | CC GT units | TRE | Summer | 34481.3332 | 176 | 1 | 1 | 4609-Other exciter problems | U1-Forced - Immediate | 851-CC GT units
4609 | Other exciter problems | Generator | Exciter | U1 | Forced - Immediate | 2021 | Gas | GG | 851 | CC GT units | TRE | Winter | 2604.8 | 176 | 1 | 1 | 4609-Other exciter problems | U1-Forced - Immediate | 851-CC GT units
4609 | Other exciter problems | Generator | Exciter | SF | Startup Failure | 2021 | Gas | GG | 851 | CC GT units | NPCC | Summer | 79.7999 | 171 | 1 | 1 | 4609-Other exciter problems | SF-Startup Failure | 851-CC GT units
4609 | Other exciter problems | Generator | Exciter | SF | Startup Failure | 2021 | Gas | GG | 851 | CC GT units | NPCC | Summer | 128.25 | 171 | 1 | 1 | 4609-Other exciter problems | SF-Startup Failure | 851-CC GT units
4609 | Other exciter problems | Generator | Exciter | U1 | Forced - Immediate | 2021 | Gas | GG | 851 | CC GT units | WECC | Off-Peak | 1283.4998 | 226.5 | 1 | 1 | 4609-Other exciter problems | U1-Forced - Immediate | 851-CC GT units
4609 | Other exciter problems | Generator | Exciter | U1 | Forced - Immediate | 2021 | Gas | GG | 851 | CC GT units | NPCC | Summer | 44.2 | 221 | 1 | 1 | 4609-Other exciter problems | U1-Forced - Immediate | 851-CC GT units
4609 | Other exciter problems | Generator | Exciter | U1 | Forced - Immediate | 2021 | Gas | GG | 851 | CC GT units | TRE | Summer | 54.6 | 156 | 1 | 1 | 4609-Other exciter problems | U1-Forced - Immediate | 851-CC GT units
4609 | Other exciter problems | Generator | Exciter | U1 | Forced - Immediate | 2021 | Gas | GG | 851 | CC GT units | WECC | Summer | 328.7 | 173 | 1 | 1 | 4609-Other exciter problems | U1-Forced - Immediate | 851-CC GT units
4609 | Other exciter problems | Generator | Exciter | U1 | Forced - Immediate | 2021 | Gas | GG | 851 | CC GT units | TRE | Summer | 418.8 | 72 | 1 | 1 | 4609-Other exciter problems | U1-Forced - Immediate | 851-CC GT units
4609 | Other exciter problems | Generator | Exciter | U1 | Forced - Immediate | 2021 | Gas | GG | 851 | CC GT units | RFC | Summer | 513.3 | 118 | 1 | 1 | 4609-Other exciter problems | U1-Forced - Immediate | 851-CC GT units
4609 | Other exciter problems | Generator | Exciter | U1 | Forced - Immediate | 2021 | Gas | GG | 851 | CC GT units | WECC | Summer | 2127.8832 | 161 | 1 | 1 | 4609-Other exciter problems | U1-Forced - Immediate | 851-CC GT units
4609 | Other exciter problems | Generator | Exciter | U1 | Forced - Immediate | 2021 | Gas | GG | 851 | CC GT units | TRE | Winter | 34850.9332 | 176 | 1 | 1 | 4609-Other exciter problems | U1-Forced - Immediate | 851-CC GT units
4609 | Other exciter problems | Generator | Exciter | U1 | Forced - Immediate | 2021 | Gas | GG | 851 | CC GT units | SERC | Winter | 37216.1165 | 187 | 1 | 1 | 4609-Other exciter problems | U1-Forced - Immediate | 851-CC GT units
4609 | Other exciter problems | Generator | Exciter | U2 | Forced - Delayed | 2021 | Gas | GG | 851 | CC GT units | WECC | Winter | 7544.5 | 79 | 1 | 1 | 4609-Other exciter problems | U2-Forced - Delayed | 851-CC GT units
4609 | Other exciter problems | Generator | Exciter | SF | Startup Failure | 2021 | Gas | GG | 851 | CC GT units | TRE | Off-Peak | 155.8666 | 167 | 1 | 1 | 4609-Other exciter problems | SF-Startup Failure | 851-CC GT units
4609 | Other exciter problems | Generator | Exciter | SF | Startup Failure | 2021 | Gas | OG | 851 | CC GT units | WECC | Off-Peak | 133.3365 | 235.3 | 1 | 1 | 4609-Other exciter problems | SF-Startup Failure | 851-CC GT units
4609 | Other exciter problems | Generator | Exciter | U1 | Forced - Immediate | 2021 | Gas | GG | 851 | CC GT units | NPCC | Summer | 1218.7498 | 225 | 1 | 1 | 4609-Other exciter problems | U1-Forced - Immediate | 851-CC GT units
4609 | Other exciter problems | Generator | Exciter | U1 | Forced - Immediate | 2021 | Gas | GG | 851 | CC GT units | MRO | Winter | 538.0083 | 200.5 | 1 | 1 | 4609-Other exciter problems | U1-Forced - Immediate | 851-CC GT units
4609 | Other exciter problems | Generator | Exciter | D1 | Forced - Immediate | 2021 | Gas | GG | 851 | CC GT units | NPCC | Off-Peak | 814.7333 | 121 | 1 | 1 | 4609-Other exciter problems | D1-Forced - Immediate | 851-CC GT units
4609 | Other exciter problems | Generator | Exciter | U1 | Forced - Immediate | 2021 | Gas | GG | 851 | CC GT units | TRE | Off-Peak | 116.1666 | 170 | 1 | 1 | 4609-Other exciter problems | U1-Forced - Immediate | 851-CC GT units
4609 | Other exciter problems | Generator | Exciter | U1 | Forced - Immediate | 2021 | Gas | GG | 851 | CC GT units | SERC | Off-Peak | 1167.0082 | 159.5 | 1 | 1 | 4609-Other exciter problems | U1-Forced - Immediate | 851-CC GT units
4609 | Other exciter problems | Generator | Exciter | U1 | Forced - Immediate | 2021 | Gas | GG | 851 | CC GT units | RFC | Summer | 137.6666 | 118 | 1 | 1 | 4609-Other exciter problems | U1-Forced - Immediate | 851-CC GT units
4609 | Other exciter problems | Generator | Exciter | D1 | Forced - Immediate | 2021 | Gas | GG | 851 | CC GT units | WECC | Off-Peak | 736.6666 | 130 | 1 | 1 | 4609-Other exciter problems | D1-Forced - Immediate | 851-CC GT units
4609 | Other exciter problems | Generator | Exciter | D1 | Forced - Immediate | 2021 | Gas | GG | 851 | CC GT units | NPCC | Summer | 193.5359 | 181.44 | 1 | 1 | 4609-Other exciter problems | D1-Forced - Immediate | 851-CC GT units
4609 | Other exciter problems | Generator | Exciter | SF | Startup Failure | 2021 | Gas | GG | 851 | CC GT units | WECC | Summer | 234.5 | 42 | 1 | 1 | 4609-Other exciter problems | SF-Startup Failure | 851-CC GT units
4609 | Other exciter problems | Generator | Exciter | SF | Startup Failure | 2021 | Gas | GG | 851 | CC GT units | SERC | Summer | 414.6999 | 174 | 1 | 1 | 4609-Other exciter problems | SF-Startup Failure | 851-CC GT units
4609 | Other exciter problems | Generator | Exciter | U1 | Forced - Immediate | 2021 | Gas | GG | 851 | CC GT units | TRE | Summer | 952.5 | 150 | 1 | 1 | 4609-Other exciter problems | U1-Forced - Immediate | 851-CC GT units
4609 | Other exciter problems | Generator | Exciter | U1 | Forced - Immediate | 2021 | Gas | GG | 851 | CC GT units | SERC | Winter | 102.3999 | 192 | 1 | 1 | 4609-Other exciter problems | U1-Forced - Immediate | 851-CC GT units
4609 | Other exciter problems | Generator | Exciter | U1 | Forced - Immediate | 2021 | Gas | GG | 851 | CC GT units | TRE | Winter | 134.5833 | 85 | 1 | 1 | 4609-Other exciter problems | U1-Forced - Immediate | 851-CC GT units
4609 | Other exciter problems | Generator | Exciter | SF | Startup Failure | 2021 | Gas | GG | 851 | CC GT units | SERC | Off-Peak | 452.0332 | 191 | 1 | 1 | 4609-Other exciter problems | SF-Startup Failure | 851-CC GT units
4609 | Other exciter problems | Generator | Exciter | U1 | Forced - Immediate | 2021 | Gas | GG | 851 | CC GT units | NPCC | Off-Peak | 2637.3332 | 230 | 1 | 1 | 4609-Other exciter problems | U1-Forced - Immediate | 851-CC GT units
4609 | Other exciter problems | Generator | Exciter | U1 | Forced - Immediate | 2021 | Gas | GG | 851 | CC GT units | SERC | Summer | 1526.4 | 192 | 1 | 1 | 4609-Other exciter problems | U1-Forced - Immediate | 851-CC GT units
4609 | Other exciter problems | Generator | Exciter | U1 | Forced - Immediate | 2021 | Gas | GG | 851 | CC GT units | NPCC | Summer | 3930.1166 | 221 | 1 | 1 | 4609-Other exciter problems | U1-Forced - Immediate | 851-CC GT units
4609 | Other exciter problems | Generator | Exciter | SF | Startup Failure | 2021 | Gas | GG | 851 | CC GT units | RFC | Summer | 5.9 | 118 | 1 | 1 | 4609-Other exciter problems | SF-Startup Failure | 851-CC GT units
4609 | Other exciter problems | Generator | Exciter | SF | Startup Failure | 2021 | Gas | GG | 851 | CC GT units | NPCC | Summer | 85.5 | 171 | 1 | 1 | 4609-Other exciter problems | SF-Startup Failure | 851-CC GT units
4609 | Other exciter problems | Generator | Exciter | U1 | Forced - Immediate | 2021 | Gas | GG | 851 | CC GT units | TRE | Winter | 373.2 | 155.5 | 1 | 1 | 4609-Other exciter problems | U1-Forced - Immediate | 851-CC GT units
4609 | Other exciter problems | Generator | Exciter | U1 | Forced - Immediate | 2021 | Gas | GG | 851 | CC GT units | SERC | Winter | 13034.6666 | 160 | 1 | 1 | 4609-Other exciter problems | U1-Forced - Immediate | 851-CC GT units
4609 | Other exciter problems | Generator | Exciter | SF | Startup Failure | 2021 | Gas | GG | 851 | CC GT units | TRE | Off-Peak | 36.4999 | 219 | 1 | 1 | 4609-Other exciter problems | SF-Startup Failure | 851-CC GT units
4609 | Other exciter problems | Generator | Exciter | SF | Startup Failure | 2021 | Gas | GG | 851 | CC GT units | WECC | Off-Peak | 98.1667 | 38 | 1 | 1 | 4609-Other exciter problems | SF-Startup Failure | 851-CC GT units
4609 | Other exciter problems | Generator | Exciter | SF | Startup Failure | 2021 | Gas | GG | 851 | CC GT units | SERC | Off-Peak | 374.4 | 192 | 1 | 1 | 4609-Other exciter problems | SF-Startup Failure | 851-CC GT units
4609 | Other exciter problems | Generator | Exciter | SF | Startup Failure | 2021 | Gas | GG | 851 | CC GT units | RFC | Summer | 21.6333 | 118 | 1 | 1 | 4609-Other exciter problems | SF-Startup Failure | 851-CC GT units
4609 | Other exciter problems | Generator | Exciter | U1 | Forced - Immediate | 2021 | Gas | GG | 851 | CC GT units | RFC | Summer | 538.8666 | 118 | 1 | 1 | 4609-Other exciter problems | U1-Forced - Immediate | 851-CC GT units
4609 | Other exciter problems | Generator | Exciter | U1 | Forced - Immediate | 2021 | Gas | GG | 851 | CC GT units | TRE | Summer | 748 | 176 | 1 | 1 | 4609-Other exciter problems | U1-Forced - Immediate | 851-CC GT units
4609 | Other exciter problems | Generator | Exciter | U1 | Forced - Immediate | 2021 | Gas | GG | 851 | CC GT units | SERC | Winter | 6211.8 | 174 | 1 | 1 | 4609-Other exciter problems | U1-Forced - Immediate | 851-CC GT units
4609 | Other exciter problems | Generator | Exciter | U1 | Forced - Immediate | 2021 | Gas | GG | 851 | CC GT units | TRE | Winter | 38482.4 | 176 | 1 | 1 | 4609-Other exciter problems | U1-Forced - Immediate | 851-CC GT units
4609 | Other exciter problems | Generator | Exciter | D1 | Forced - Immediate | 2021 | Waste Heat | WH | 852 | CC steam units | TRE | Off-Peak | 147.4666 | 158 | 1 | 1 | 4609-Other exciter problems | D1-Forced - Immediate | 852-CC steam units
4609 | Other exciter problems | Generator | Exciter | D1 | Forced - Immediate | 2021 | Waste Heat | WH | 852 | CC steam units | RFC | Summer | 50.9166 | 65 | 1 | 1 | 4609-Other exciter problems | D1-Forced - Immediate | 852-CC steam units
4609 | Other exciter problems | Generator | Exciter | U1 | Forced - Immediate | 2021 | Waste Heat | WH | 852 | CC steam units | NPCC | Off-Peak | 2006.3333 | 130 | 1 | 1 | 4609-Other exciter problems | U1-Forced - Immediate | 852-CC steam units
4609 | Other exciter problems | Generator | Exciter | D1 | Forced - Immediate | 2021 | Waste Heat | WH | 852 | CC steam units | NPCC | Summer | 96.8319 | 90.78 | 1 | 1 | 4609-Other exciter problems | D1-Forced - Immediate | 852-CC steam units
4609 | Other exciter problems | Generator | Exciter | U1 | Forced - Immediate | 2021 | Gas | GG | 852 | CC steam units | NPCC | Off-Peak | 1079 | 130 | 1 | 1 | 4609-Other exciter problems | U1-Forced - Immediate | 852-CC steam units
4609 | Other exciter problems | Generator | Exciter | U1 | Forced - Immediate | 2021 | Waste Heat | WH | 852 | CC steam units | MRO | Off-Peak | 2121.8133 | 248.65 | 1 | 1 | 4609-Other exciter problems | U1-Forced - Immediate | 852-CC steam units
4609 | Other exciter problems | Generator | Exciter | D1 | Forced - Immediate | 2021 | Gas | GG | 852 | CC steam units | SERC | Off-Peak | 738.8333 | 110 | 1 | 1 | 4609-Other exciter problems | D1-Forced - Immediate | 852-CC steam units
4609 | Other exciter problems | Generator | Exciter | D1 | Forced - Immediate | 2021 | Waste Heat | WH | 852 | CC steam units | RFC | Summer | 13.13 | 60.6 | 1 | 1 | 4609-Other exciter problems | D1-Forced - Immediate | 852-CC steam units
4609 | Other exciter problems | Generator | Exciter | D1 | Forced - Immediate | 2021 | Waste Heat | WH | 852 | CC steam units | RFC | Summer | 18.4166 | 65 | 1 | 1 | 4609-Other exciter problems | D1-Forced - Immediate | 852-CC steam units
4609 | Other exciter problems | Generator | Exciter | D1 | Forced - Immediate | 2021 | Waste Heat | WH | 852 | CC steam units | TRE | Winter | 367.2 | 153 | 1 | 1 | 4609-Other exciter problems | D1-Forced - Immediate | 852-CC steam units
4609 | Other exciter problems | Generator | Exciter | SF | Startup Failure | 2021 | Waste Heat | WH | 852 | CC steam units | RFC | Summer | 4123 | 190 | 1 | 1 | 4609-Other exciter problems | SF-Startup Failure | 852-CC steam units
4609 | Other exciter problems | Generator | Exciter | U1 | Forced - Immediate | 2021 | Gas | GG | 852 | CC steam units | WECC | Off-Peak | 611.4332 | 221 | 1 | 1 | 4609-Other exciter problems | U1-Forced - Immediate | 852-CC steam units
4609 | Other exciter problems | Generator | Exciter | U1 | Forced - Immediate | 2021 | Waste Heat | WH | 852 | CC steam units | NPCC | Summer | 4127.0832 | 125 | 1 | 1 | 4609-Other exciter problems | U1-Forced - Immediate | 852-CC steam units
4609 | Other exciter problems | Generator | Exciter | U2 | Forced - Delayed | 2021 | Waste Heat | WH | 852 | CC steam units | SERC | Summer | 147.9333 | 28 | 1 | 1 | 4609-Other exciter problems | U2-Forced - Delayed | 852-CC steam units
4609 | Other exciter problems | Generator | Exciter | D1 | Forced - Immediate | 2021 | Waste Heat | WH | 852 | CC steam units | WECC | Summer | 6.6667 | 10 | 1 | 1 | 4609-Other exciter problems | D1-Forced - Immediate | 852-CC steam units
4609 | Other exciter problems | Generator | Exciter | D1 | Forced - Immediate | 2021 | Waste Heat | WH | 852 | CC steam units | RFC | Summer | 24.9166 | 65 | 1 | 1 | 4609-Other exciter problems | D1-Forced - Immediate | 852-CC steam units
4609 | Other exciter problems | Generator | Exciter | D1 | Forced - Immediate | 2021 | Waste Heat | WH | 852 | CC steam units | TRE | Summer | 1365.25 | 215 | 1 | 1 | 4609-Other exciter problems | D1-Forced - Immediate | 852-CC steam units
4609 | Other exciter problems | Generator | Exciter | D1 | Forced - Immediate | 2021 | Waste Heat | WH | 852 | CC steam units | WECC | Winter | 648 | 96 | 1 | 1 | 4609-Other exciter problems | D1-Forced - Immediate | 852-CC steam units
4609 | Other exciter problems | Generator | Exciter | D1 | Forced - Immediate | 2021 | Waste Heat | WH | 852 | CC steam units | WECC | Summer | 921.9167 | 13 | 1 | 1 | 4609-Other exciter problems | D1-Forced - Immediate | 852-CC steam units
4609 | Other exciter problems | Generator | Exciter | U1 | Forced - Immediate | 2021 | Gas | GG | 852 | CC steam units | NPCC | Summer | 2396.3333 | 130 | 1 | 1 | 4609-Other exciter problems | U1-Forced - Immediate | 852-CC steam units
4609 | Other exciter problems | Generator | Exciter | U1 | Forced - Immediate | 2021 | Waste Heat | WH | 852 | CC steam units | TRE | Off-Peak | 668.15 | 83 | 1 | 1 | 4609-Other exciter problems | U1-Forced - Immediate | 852-CC steam units
4609 | Other exciter problems | Generator | Exciter | U1 | Forced - Immediate | 2021 | Waste Heat | WH | 852 | CC steam units | SERC | Off-Peak | 6842.65 | 107 | 1 | 1 | 4609-Other exciter problems | U1-Forced - Immediate | 852-CC steam units
4609 | Other exciter problems | Generator | Exciter | U1 | Forced - Immediate | 2021 | Waste Heat | WH | 852 | CC steam units | TRE | Summer | 80.1149 | 98.1 | 1 | 1 | 4609-Other exciter problems | U1-Forced - Immediate | 852-CC steam units
4609 | Other exciter problems | Generator | Exciter | U1 | Forced - Immediate | 2021 | Waste Heat | WH | 852 | CC steam units | TRE | Summer | 1005.1666 | 185 | 1 | 1 | 4609-Other exciter problems | U1-Forced - Immediate | 852-CC steam units
4609 | Other exciter problems | Generator | Exciter | D1 | Forced - Immediate | 2021 | Waste Heat | WH | 852 | CC steam units | WECC | Summer | 221.0166 | 89 | 1 | 1 | 4609-Other exciter problems | D1-Forced - Immediate | 852-CC steam units
4609 | Other exciter problems | Generator | Exciter | SF | Startup Failure | 2021 | Waste Heat | WH | 852 | CC steam units | MRO | Off-Peak | 385.4833 | 229 | 1 | 1 | 4609-Other exciter problems | SF-Startup Failure | 852-CC steam units
4609 | Other exciter problems | Generator | Exciter | D1 | Forced - Immediate | 2021 | Waste Heat | WH | 852 | CC steam units | RFC | Summer | 26 | 65 | 1 | 1 | 4609-Other exciter problems | D1-Forced - Immediate | 852-CC steam units
4609 | Other exciter problems | Generator | Exciter | SF | Startup Failure | 2021 | Waste Heat | WH | 852 | CC steam units | RFC | Off-Peak | 89.3933 | 233.2 | 1 | 1 | 4609-Other exciter problems | SF-Startup Failure | 852-CC steam units
4609 | Other exciter problems | Generator | Exciter | U1 | Forced - Immediate | 2021 | Gas | GG | 852 | CC steam units | NPCC | Summer | 17.3333 | 130 | 1 | 1 | 4609-Other exciter problems | U1-Forced - Immediate | 852-CC steam units
4609 | Other exciter problems | Generator | Exciter | U1 | Forced - Immediate | 2021 | Gas | GG | 852 | CC steam units | NPCC | Summer | 25.6 | 128 | 1 | 1 | 4609-Other exciter problems | U1-Forced - Immediate | 852-CC steam units
4609 | Other exciter problems | Generator | Exciter | U1 | Forced - Immediate | 2021 | Waste Heat | WH | 852 | CC steam units | WECC | Off-Peak | 29.7498 | 255 | 1 | 1 | 4609-Other exciter problems | U1-Forced - Immediate | 852-CC steam units
4609 | Other exciter problems | Generator | Exciter | U1 | Forced - Immediate | 2021 | Waste Heat | WH | 852 | CC steam units | SERC | Off-Peak | 8137.35 | 107 | 1 | 1 | 4609-Other exciter problems | U1-Forced - Immediate | 852-CC steam units
4609 | Other exciter problems | Generator | Exciter | D1 | Forced - Immediate | 2021 | Gas | GG | 852 | CC steam units | SERC | Off-Peak | 372.1666 | 110 | 1 | 1 | 4609-Other exciter problems | D1-Forced - Immediate | 852-CC steam units
4609 | Other exciter problems | Generator | Exciter | U1 | Forced - Immediate | 2021 | Waste Heat | WH | 852 | CC steam units | MRO | Off-Peak | 3771.1915 | 248.65 | 1 | 1 | 4609-Other exciter problems | U1-Forced - Immediate | 852-CC steam units
4609 | Other exciter problems | Generator | Exciter | U1 | Forced - Immediate | 2021 | Waste Heat | WH | 852 | CC steam units | RFC | Off-Peak | 9513.5165 | 283 | 1 | 1 | 4609-Other exciter problems | U1-Forced - Immediate | 852-CC steam units
4609 | Other exciter problems | Generator | Exciter | U1 | Forced - Immediate | 2021 | Waste Heat | WH | 852 | CC steam units | TRE | Winter | 40450.25 | 185 | 1 | 1 | 4609-Other exciter problems | U1-Forced - Immediate | 852-CC steam units
4609 | Other exciter problems | Generator | Exciter | D1 | Forced - Immediate | 2021 | Waste Heat | WH | 852 | CC steam units | WECC | Off-Peak | 25.8333 | 10 | 1 | 1 | 4609-Other exciter problems | D1-Forced - Immediate | 852-CC steam units
4609 | Other exciter problems | Generator | Exciter | U1 | Forced - Immediate | 2021 | Waste Heat | WH | 852 | CC steam units | NPCC | Off-Peak | 691.6666 | 125 | 1 | 1 | 4609-Other exciter problems | U1-Forced - Immediate | 852-CC steam units
4609 | Other exciter problems | Generator | Exciter | U1 | Forced - Immediate | 2021 | Waste Heat | WH | 852 | CC steam units | NPCC | Summer | 39.5 | 79 | 1 | 1 | 4609-Other exciter problems | U1-Forced - Immediate | 852-CC steam units
4609 | Other exciter problems | Generator | Exciter | U1 | Forced - Immediate | 2021 | Waste Heat | WH | 852 | CC steam units | TRE | Summer | 34638.1666 | 185 | 1 | 1 | 4609-Other exciter problems | U1-Forced - Immediate | 852-CC steam units
4609 | Other exciter problems | Generator | Exciter | U1 | Forced - Immediate | 2021 | Waste Heat | WH | 852 | CC steam units | MRO | Winter | 114.5 | 229 | 1 | 1 | 4609-Other exciter problems | U1-Forced - Immediate | 852-CC steam units
4609 | Other exciter problems | Generator | Exciter | D1 | Forced - Immediate | 2021 | Gas | GG | 852 | CC steam units | SERC | Summer | 325.3166 | 131 | 1 | 1 | 4609-Other exciter problems | D1-Forced - Immediate | 852-CC steam units
4609 | Other exciter problems | Generator | Exciter | D1 | Forced - Immediate | 2021 | Waste Heat | WH | 852 | CC steam units | TRE | Off-Peak | 908.4833 | 91 | 1 | 1 | 4609-Other exciter problems | D1-Forced - Immediate | 852-CC steam units
4609 | Other exciter problems | Generator | Exciter | D1 | Forced - Immediate | 2021 | Waste Heat | WH | 852 | CC steam units | WECC | Summer | 47.5 | 10 | 1 | 1 | 4609-Other exciter problems | D1-Forced - Immediate | 852-CC steam units
4609 | Other exciter problems | Generator | Exciter | D1 | Forced - Immediate | 2021 | Waste Heat | WH | 852 | CC steam units | RFC | Summer | 80.1666 | 65 | 1 | 1 | 4609-Other exciter problems | D1-Forced - Immediate | 852-CC steam units
4609 | Other exciter problems | Generator | Exciter | D1 | Forced - Immediate | 2021 | Waste Heat | WH | 852 | CC steam units | RFC | Summer | 294.6666 | 65 | 1 | 1 | 4609-Other exciter problems | D1-Forced - Immediate | 852-CC steam units
4609 | Other exciter problems | Generator | Exciter | U1 | Forced - Immediate | 2021 | Waste Heat | WH | 852 | CC steam units | TRE | Off-Peak | 145.25 | 83 | 1 | 1 | 4609-Other exciter problems | U1-Forced - Immediate | 852-CC steam units
4609 | Other exciter problems | Generator | Exciter | U1 | Forced - Immediate | 2021 | Waste Heat | WH | 852 | CC steam units | WECC | Summer | 12.1333 | 26 | 1 | 1 | 4609-Other exciter problems | U1-Forced - Immediate | 852-CC steam units
4609 | Other exciter problems | Generator | Exciter | U1 | Forced - Immediate | 2021 | Waste Heat | WH | 852 | CC steam units | MRO | Winter | 572.5 | 229 | 1 | 1 | 4609-Other exciter problems | U1-Forced - Immediate | 852-CC steam units
4609 | Other exciter problems | Generator | Exciter | U1 | Forced - Immediate | 2021 | Waste Heat | WH | 852 | CC steam units | SERC | Winter | 11568.6666 | 140 | 1 | 1 | 4609-Other exciter problems | U1-Forced - Immediate | 852-CC steam units
4609 | Other exciter problems | Generator | Exciter | D1 | Forced - Immediate | 2021 | Waste Heat | WH | 852 | CC steam units | TRE | Winter | 83.9166 | 53 | 1 | 1 | 4609-Other exciter problems | D1-Forced - Immediate | 852-CC steam units
4609 | Other exciter problems | Generator | Exciter | U1 | Forced - Immediate | 2021 | Waste Heat | WH | 852 | CC steam units | SERC | Off-Peak | 819.5831 | 281 | 1 | 1 | 4609-Other exciter problems | U1-Forced - Immediate | 852-CC steam units
4609 | Other exciter problems | Generator | Exciter | U1 | Forced - Immediate | 2021 | Waste Heat | WH | 852 | CC steam units | MRO | Off-Peak | 12569.2575 | 248.65 | 1 | 1 | 4609-Other exciter problems | U1-Forced - Immediate | 852-CC steam units
4609 | Other exciter problems | Generator | Exciter | U1 | Forced - Immediate | 2021 | Waste Heat | WH | 852 | CC steam units | TRE | Summer | 17267.75 | 289 | 1 | 1 | 4609-Other exciter problems | U1-Forced - Immediate | 852-CC steam units
4609 | Other exciter problems | Generator | Exciter | SF | Startup Failure | 2021 | Waste Heat | WH | 852 | CC steam units | MRO | Off-Peak | 4525.43 | 248.65 | 1 | 1 | 4609-Other exciter problems | SF-Startup Failure | 852-CC steam units
4609 | Other exciter problems | Generator | Exciter | U1 | Forced - Immediate | 2021 | Waste Heat | WH | 852 | CC steam units | SERC | Winter | 21928.5 | 110 | 1 | 1 | 4609-Other exciter problems | U1-Forced - Immediate | 852-CC steam units
4609 | Other exciter problems | Generator | Exciter | D1 | Forced - Immediate | 2021 | Waste Heat | WH | 852 | CC steam units | RFC | Summer | 322.8333 | 65 | 1 | 1 | 4609-Other exciter problems | D1-Forced - Immediate | 852-CC steam units
4609 | Other exciter problems | Generator | Exciter | U1 | Forced - Immediate | 2021 | Waste Heat | WH | 852 | CC steam units | WECC | Off-Peak | 63.75 | 255 | 1 | 1 | 4609-Other exciter problems | U1-Forced - Immediate | 852-CC steam units
4609 | Other exciter problems | Generator | Exciter | U1 | Forced - Immediate | 2021 | Waste Heat | WH | 852 | CC steam units | TRE | Off-Peak | 1160.6166 | 83 | 1 | 1 | 4609-Other exciter problems | U1-Forced - Immediate | 852-CC steam units
4609 | Other exciter problems | Generator | Exciter | U1 | Forced - Immediate | 2021 | Waste Heat | WH | 852 | CC steam units | NPCC | Winter | 173.6 | 217 | 1 | 1 | 4609-Other exciter problems | U1-Forced - Immediate | 852-CC steam units
4609 | Other exciter problems | Generator | Exciter | U1 | Forced - Immediate | 2021 | Gas | GG | 852 | CC steam units | RFC | Summer | 4734.15 | 255.9 | 1 | 1 | 4609-Other exciter problems | U1-Forced - Immediate | 852-CC steam units
4609 | Other exciter problems | Generator | Exciter | U1 | Forced - Immediate | 2021 | Waste Heat | WH | 852 | CC steam units | WECC | Off-Peak | 29.8665 | 256 | 1 | 1 | 4609-Other exciter problems | U1-Forced - Immediate | 852-CC steam units
4609 | Other exciter problems | Generator | Exciter | U1 | Forced - Immediate | 2021 | Waste Heat | WH | 852 | CC steam units | WECC | Summer | 2655.9998 | 240 | 1 | 1 | 4609-Other exciter problems | U1-Forced - Immediate | 852-CC steam units
4609 | Other exciter problems | Generator | Exciter | U1 | Forced - Immediate | 2021 | Waste Heat | WH | 852 | CC steam units | MRO | Winter | 148.85 | 229 | 1 | 1 | 4609-Other exciter problems | U1-Forced - Immediate | 852-CC steam units
4609 | Other exciter problems | Generator | Exciter | D1 | Forced - Immediate | 2021 | Gas | GG | 852 | CC steam units | WECC | Off-Peak | 417.6 | 48 | 1 | 1 | 4609-Other exciter problems | D1-Forced - Immediate | 852-CC steam units
4609 | Other exciter problems | Generator | Exciter | SF | Startup Failure | 2021 | Gas | GG | 852 | CC steam units | NPCC | Off-Peak | 10.8333 | 130 | 1 | 1 | 4609-Other exciter problems | SF-Startup Failure | 852-CC steam units
4609 | Other exciter problems | Generator | Exciter | U1 | Forced - Immediate | 2021 | Waste Heat | WH | 852 | CC steam units | TRE | Summer | 799.9998 | 300 | 1 | 1 | 4609-Other exciter problems | U1-Forced - Immediate | 852-CC steam units
4609 | Other exciter problems | Generator | Exciter | D1 | Forced - Immediate | 2021 | Gas | GG | 860 | Co-generator Block | WECC | Summer | 0 | 0 | 1 | 1 | 4609-Other exciter problems | D1-Forced - Immediate | 860-Co-generator Block
4609 | Other exciter problems | Generator | Exciter | D1 | Forced - Immediate | 2021 | Gas | GG | 860 | Co-generator Block | WECC | Winter | 614.5833 | 25 | 1 | 1 | 4609-Other exciter problems | D1-Forced - Immediate | 860-Co-generator Block
4609 | Other exciter problems | Generator | Exciter | U1 | Forced - Immediate | 2021 | Gas | GG | 860 | Co-generator Block | NPCC | Winter | 88.009 | 56.78 | 1 | 1 | 4609-Other exciter problems | U1-Forced - Immediate | 860-Co-generator Block
4609 | Other exciter problems | Generator | Exciter | SF | Startup Failure | 2021 | Gas | GG | 861 | CoG GT units | TRE | Winter | 433.9165 | 205 | 1 | 1 | 4609-Other exciter problems | SF-Startup Failure | 861-CoG GT units
4609 | Other exciter problems | Generator | Exciter | U1 | Forced - Immediate | 2021 | Gas | GG | 861 | CoG GT units | NPCC | Summer | 47.3 | 43 | 1 | 1 | 4609-Other exciter problems | U1-Forced - Immediate | 861-CoG GT units
4609 | Other exciter problems | Generator | Exciter | U1 | Forced - Immediate | 2021 | Gas | GG | 861 | CoG GT units | SERC | Winter | 40324.6799 | 183.6 | 1 | 1 | 4609-Other exciter problems | U1-Forced - Immediate | 861-CoG GT units
4609 | Other exciter problems | Generator | Exciter | U1 | Forced - Immediate | 2021 | Gas | GG | 861 | CoG GT units | TRE | Off-Peak | 55.5333 | 196 | 1 | 1 | 4609-Other exciter problems | U1-Forced - Immediate | 861-CoG GT units
4609 | Other exciter problems | Generator | Exciter | U1 | Forced - Immediate | 2021 | Gas | GG | 861 | CoG GT units | TRE | Off-Peak | 1162.9333 | 196 | 1 | 1 | 4609-Other exciter problems | U1-Forced - Immediate | 861-CoG GT units
4609 | Other exciter problems | Generator | Exciter | U1 | Forced - Immediate | 2021 | Gas | GG | 861 | CoG GT units | WECC | Off-Peak | 334.3332 | 170 | 1 | 1 | 4609-Other exciter problems | U1-Forced - Immediate | 861-CoG GT units
4609 | Other exciter problems | Generator | Exciter | U1 | Forced - Immediate | 2021 | Gas | GG | 861 | CoG GT units | NPCC | Summer | 2221.6666 | 43 | 1 | 1 | 4609-Other exciter problems | U1-Forced - Immediate | 861-CoG GT units
4609 | Other exciter problems | Generator | Exciter | U1 | Forced - Immediate | 2021 | Gas | GG | 861 | CoG GT units | WECC | Winter | 964.1665 | 178 | 1 | 1 | 4609-Other exciter problems | U1-Forced - Immediate | 861-CoG GT units
4609 | Other exciter problems | Generator | Exciter | U1 | Forced - Immediate | 2021 | Gas | GG | 861 | CoG GT units | SERC | Summer | 5 | 100 | 1 | 1 | 4609-Other exciter problems | U1-Forced - Immediate | 861-CoG GT units
4609 | Other exciter problems | Generator | Exciter | U1 | Forced - Immediate | 2021 | Gas | GG | 861 | CoG GT units | TRE | Winter | 15992.5333 | 88 | 1 | 1 | 4609-Other exciter problems | U1-Forced - Immediate | 861-CoG GT units
4609 | Other exciter problems | Generator | Exciter | U1 | Forced - Immediate | 2021 | Gas | GG | 861 | CoG GT units | SERC | Summer | 10 | 100 | 1 | 1 | 4609-Other exciter problems | U1-Forced - Immediate | 861-CoG GT units
4609 | Other exciter problems | Generator | Exciter | U1 | Forced - Immediate | 2021 | Gas | GG | 862 | CoG steam units | SERC | Off-Peak | 41371.3125 | 36.75 | 1 | 1 | 4609-Other exciter problems | U1-Forced - Immediate | 862-CoG steam units
4609 | Other exciter problems | Generator | Exciter | D1 | Forced - Immediate | 2021 | Waste Heat | WH | 862 | CoG steam units | TRE | Off-Peak | 52.6999 | 186 | 1 | 1 | 4609-Other exciter problems | D1-Forced - Immediate | 862-CoG steam units
4609 | Other exciter problems | Generator | Exciter | D1 | Forced - Immediate | 2021 | Waste Heat | WH | 862 | CoG steam units | WECC | Off-Peak | 247.7999 | 126 | 1 | 1 | 4609-Other exciter problems | D1-Forced - Immediate | 862-CoG steam units
4609 | Other exciter problems | Generator | Exciter | D1 | Forced - Immediate | 2021 | Waste Heat | WH | 862 | CoG steam units | TRE | Off-Peak | 1103.5999 | 186 | 1 | 1 | 4609-Other exciter problems | D1-Forced - Immediate | 862-CoG steam units
4609 | Other exciter problems | Generator | Exciter | D1 | Forced - Immediate | 2021 | Waste Heat | WH | 862 | CoG steam units | TRE | Winter | 76.2 | 36 | 1 | 1 | 4609-Other exciter problems | D1-Forced - Immediate | 862-CoG steam units
4609 | Other exciter problems | Generator | Exciter | D1 | Forced - Immediate | 2021 | Waste Heat | WH | 862 | CoG steam units | WECC | Winter | 622.9166 | 115 | 1 | 1 | 4609-Other exciter problems | D1-Forced - Immediate | 862-CoG steam units
4610 | Hydrogen cooling system piping and valves | Generator | Cooling System | U1 | Forced - Immediate | 2021 | Coal | CC | 100 | Fossil-Steam | WECC | Off-Peak | 12626.6 | 406 | 1 | 1 | 4610-Hydrogen cooling system piping and valves | U1-Forced - Immediate | 100-Fossil-Steam
4610 | Hydrogen cooling system piping and valves | Generator | Cooling System | U1 | Forced - Immediate | 2021 | Coal | CC | 100 | Fossil-Steam | MRO | Winter | 12945.7497 | 757.8 | 1 | 1 | 4610-Hydrogen cooling system piping and valves | U1-Forced - Immediate | 100-Fossil-Steam
4610 | Hydrogen cooling system piping and valves | Generator | Cooling System | D3 | Forced - Postponed | 2021 | Coal | LI | 100 | Fossil-Steam | TRE | Summer | 864 | 144 | 1 | 1 | 4610-Hydrogen cooling system piping and valves | D3-Forced - Postponed | 100-Fossil-Steam
4610 | Hydrogen cooling system piping and valves | Generator | Cooling System | D3 | Forced - Postponed | 2021 | Coal | LI | 100 | Fossil-Steam | TRE | Summer | 1796.5999 | 156 | 1 | 1 | 4610-Hydrogen cooling system piping and valves | D3-Forced - Postponed | 100-Fossil-Steam
4610 | Hydrogen cooling system piping and valves | Generator | Cooling System | U1 | Forced - Immediate | 2021 | Coal | LI | 100 | Fossil-Steam | MRO | Off-Peak | 5767.4997 | 450 | 1 | 1 | 4610-Hydrogen cooling system piping and valves | U1-Forced - Immediate | 100-Fossil-Steam
4610 | Hydrogen cooling system piping and valves | Generator | Cooling System | U1 | Forced - Immediate | 2021 | Coal | CC | 100 | Fossil-Steam | RFC | Off-Peak | 53929.6665 | 620 | 1 | 1 | 4610-Hydrogen cooling system piping and valves | U1-Forced - Immediate | 100-Fossil-Steam
4610 | Hydrogen cooling system piping and valves | Generator | Cooling System | U1 | Forced - Immediate | 2021 | Coal | CC | 100 | Fossil-Steam | WECC | Summer | 2882.25 | 427 | 1 | 1 | 4610-Hydrogen cooling system piping and valves | U1-Forced - Immediate | 100-Fossil-Steam
4610 | Hydrogen cooling system piping and valves | Generator | Cooling System | U1 | Forced - Immediate | 2021 | Coal | CC | 100 | Fossil-Steam | RFC | Summer | 5363.4997 | 510 | 1 | 1 | 4610-Hydrogen cooling system piping and valves | U1-Forced - Immediate | 100-Fossil-Steam
4610 | Hydrogen cooling system piping and valves | Generator | Cooling System | U1 | Forced - Immediate | 2021 | Coal | CC | 100 | Fossil-Steam | WECC | Winter | 5535.1332 | 406 | 1 | 1 | 4610-Hydrogen cooling system piping and valves | U1-Forced - Immediate | 100-Fossil-Steam
4610 | Hydrogen cooling system piping and valves | Generator | Cooling System | U1 | Forced - Immediate | 2021 | Gas | GG | 300 | Gas Turbine/Jet Engine (Simple Cycle Operation) | SERC | Off-Peak | 989.3794 | 156.63 | 1 | 1 | 4610-Hydrogen cooling system piping and valves | U1-Forced - Immediate | 300-Gas Turbine/Jet Engine (Simple Cycle Operation)
4610 | Hydrogen cooling system piping and valves | Generator | Cooling System | U1 | Forced - Immediate | 2021 | Gas | GG | 300 | Gas Turbine/Jet Engine (Simple Cycle Operation) | WECC | Off-Peak | 249.3333 | 136 | 1 | 1 | 4610-Hydrogen cooling system piping and valves | U1-Forced - Immediate | 300-Gas Turbine/Jet Engine (Simple Cycle Operation)
4610 | Hydrogen cooling system piping and valves | Generator | Cooling System | U1 | Forced - Immediate | 2021 | Coal | CC | 810 | Multi-boiler/Multi-turbine | RFC | Summer | 384141.1331 | 769 | 1 | 1 | 4610-Hydrogen cooling system piping and valves | U1-Forced - Immediate | 810-Multi-boiler/Multi-turbine
4610 | Hydrogen cooling system piping and valves | Generator | Cooling System | U1 | Forced - Immediate | 2021 | Gas | GG | 850 | Combined Cycle Block | SERC | Off-Peak | 41040 | 576 | 1 | 1 | 4610-Hydrogen cooling system piping and valves | U1-Forced - Immediate | 850-Combined Cycle Block
4610 | Hydrogen cooling system piping and valves | Generator | Cooling System | U1 | Forced - Immediate | 2021 | Gas | GG | 850 | Combined Cycle Block | RFC | Summer | 1919.4 | 457 | 1 | 1 | 4610-Hydrogen cooling system piping and valves | U1-Forced - Immediate | 850-Combined Cycle Block
4610 | Hydrogen cooling system piping and valves | Generator | Cooling System | U1 | Forced - Immediate | 2021 | Gas | GG | 850 | Combined Cycle Block | SERC | Off-Peak | 64905.5998 | 576 | 1 | 1 | 4610-Hydrogen cooling system piping and valves | U1-Forced - Immediate | 850-Combined Cycle Block
4610 | Hydrogen cooling system piping and valves | Generator | Cooling System | U1 | Forced - Immediate | 2021 | Gas | GG | 850 | Combined Cycle Block | SERC | Summer | 4208 | 526 | 1 | 1 | 4610-Hydrogen cooling system piping and valves | U1-Forced - Immediate | 850-Combined Cycle Block
4610 | Hydrogen cooling system piping and valves | Generator | Cooling System | D1 | Forced - Immediate | 2021 | Gas | GG | 850 | Combined Cycle Block | RFC | Off-Peak | 1028.35 | 157 | 1 | 1 | 4610-Hydrogen cooling system piping and valves | D1-Forced - Immediate | 850-Combined Cycle Block
4610 | Hydrogen cooling system piping and valves | Generator | Cooling System | D1 | Forced - Immediate | 2021 | Gas | GG | 850 | Combined Cycle Block | RFC | Off-Peak | 753.8666 | 257 | 1 | 1 | 4610-Hydrogen cooling system piping and valves | D1-Forced - Immediate | 850-Combined Cycle Block
4610 | Hydrogen cooling system piping and valves | Generator | Cooling System | D1 | Forced - Immediate | 2021 | Gas | GG | 850 | Combined Cycle Block | RFC | Summer | 359.8 | 257 | 1 | 1 | 4610-Hydrogen cooling system piping and valves | D1-Forced - Immediate | 850-Combined Cycle Block
4610 | Hydrogen cooling system piping and valves | Generator | Cooling System | U1 | Forced - Immediate | 2021 | Gas | GG | 851 | CC GT units | SERC | Summer | 5928.0833 | 145 | 1 | 1 | 4610-Hydrogen cooling system piping and valves | U1-Forced - Immediate | 851-CC GT units
4610 | Hydrogen cooling system piping and valves | Generator | Cooling System | U1 | Forced - Immediate | 2021 | Gas | GG | 851 | CC GT units | TRE | Off-Peak | 3174.3832 | 161 | 1 | 1 | 4610-Hydrogen cooling system piping and valves | U1-Forced - Immediate | 851-CC GT units
4610 | Hydrogen cooling system piping and valves | Generator | Cooling System | U2 | Forced - Delayed | 2021 | Gas | GG | 851 | CC GT units | TRE | Off-Peak | 9311.5499 | 207 | 1 | 1 | 4610-Hydrogen cooling system piping and valves | U2-Forced - Delayed | 851-CC GT units
4610 | Hydrogen cooling system piping and valves | Generator | Cooling System | U1 | Forced - Immediate | 2021 | Gas | GG | 851 | CC GT units | TRE | Off-Peak | 3209.2666 | 161 | 1 | 1 | 4610-Hydrogen cooling system piping and valves | U1-Forced - Immediate | 851-CC GT units
4610 | Hydrogen cooling system piping and valves | Generator | Cooling System | U2 | Forced - Delayed | 2021 | Gas | GG | 851 | CC GT units | TRE | Off-Peak | 9273.4332 | 206 | 1 | 1 | 4610-Hydrogen cooling system piping and valves | U2-Forced - Delayed | 851-CC GT units
4610 | Hydrogen cooling system piping and valves | Generator | Cooling System | U1 | Forced - Immediate | 2021 | Gas | GG | 851 | CC GT units | TRE | Off-Peak | 7049.1166 | 161 | 1 | 1 | 4610-Hydrogen cooling system piping and valves | U1-Forced - Immediate | 851-CC GT units
4610 | Hydrogen cooling system piping and valves | Generator | Cooling System | U1 | Forced - Immediate | 2021 | Gas | GG | 851 | CC GT units | WECC | Off-Peak | 6560.9903 | 167.23 | 3 | 3 | 4610-Hydrogen cooling system piping and valves | U1-Forced - Immediate | 851-CC GT units
4610 | Hydrogen cooling system piping and valves | Generator | Cooling System | U1 | Forced - Immediate | 2021 | Gas | GG | 851 | CC GT units | TRE | Summer | 10322.75 | 157 | 2 | 2 | 4610-Hydrogen cooling system piping and valves | U1-Forced - Immediate | 851-CC GT units
4610 | Hydrogen cooling system piping and valves | Generator | Cooling System | U1 | Forced - Immediate | 2021 | Gas | GG | 851 | CC GT units | TRE | Off-Peak | 6976.6666 | 161 | 1 | 1 | 4610-Hydrogen cooling system piping and valves | U1-Forced - Immediate | 851-CC GT units
4610 | Hydrogen cooling system piping and valves | Generator | Cooling System | U1 | Forced - Immediate | 2021 | Gas | GG | 852 | CC steam units | TRE | Off-Peak | 6579.5332 | 322 | 1 | 1 | 4610-Hydrogen cooling system piping and valves | U1-Forced - Immediate | 852-CC steam units
4610 | Hydrogen cooling system piping and valves | Generator | Cooling System | U1 | Forced - Immediate | 2021 | Waste Heat | WH | 852 | CC steam units | TRE | Off-Peak | 19431.0664 | 382 | 1 | 1 | 4610-Hydrogen cooling system piping and valves | U1-Forced - Immediate | 852-CC steam units
4610 | Hydrogen cooling system piping and valves | Generator | Cooling System | U1 | Forced - Immediate | 2021 | Gas | GG | 852 | CC steam units | TRE | Off-Peak | 59409 | 322 | 1 | 1 | 4610-Hydrogen cooling system piping and valves | U1-Forced - Immediate | 852-CC steam units
4610 | Hydrogen cooling system piping and valves | Generator | Cooling System | U1 | Forced - Immediate | 2021 | Waste Heat | WH | 852 | CC steam units | WECC | Off-Peak | 11825.3189 | 301.41 | 1 | 1 | 4610-Hydrogen cooling system piping and valves | U1-Forced - Immediate | 852-CC steam units
4610 | Hydrogen cooling system piping and valves | Generator | Cooling System | U2 | Forced - Delayed | 2021 | Waste Heat | WH | 852 | CC steam units | TRE | Off-Peak | 14661.8998 | 297 | 1 | 1 | 4610-Hydrogen cooling system piping and valves | U2-Forced - Delayed | 852-CC steam units
4610 | Hydrogen cooling system piping and valves | Generator | Cooling System | U1 | Forced - Immediate | 2021 | Waste Heat | WH | 852 | CC steam units | SERC | Summer | 5723.6666 | 140 | 1 | 1 | 4610-Hydrogen cooling system piping and valves | U1-Forced - Immediate | 852-CC steam units
4610 | Hydrogen cooling system piping and valves | Generator | Cooling System | U1 | Forced - Immediate | 2021 | Gas | GG | 852 | CC steam units | TRE | Summer | 20974.25 | 319 | 1 | 1 | 4610-Hydrogen cooling system piping and valves | U1-Forced - Immediate | 852-CC steam units
4610 | Hydrogen cooling system piping and valves | Generator | Cooling System | U1 | Forced - Immediate | 2021 | Gas | GG | 852 | CC steam units | TRE | Off-Peak | 14237.7665 | 322 | 1 | 1 | 4610-Hydrogen cooling system piping and valves | U1-Forced - Immediate | 852-CC steam units
4610 | Hydrogen cooling system piping and valves | Generator | Cooling System | U1 | Forced - Immediate | 2021 | Gas | GG | 861 | CoG GT units | TRE | Off-Peak | 520 | 160 | 1 | 1 | 4610-Hydrogen cooling system piping and valves | U1-Forced - Immediate | 861-CoG GT units
4611 | Hydrogen coolers | Generator | Cooling System | D1 | Forced - Immediate | 2021 | Coal | CC | 100 | Fossil-Steam | SERC | Summer | 484.0833 | 157 | 1 | 1 | 4611-Hydrogen coolers | D1-Forced - Immediate | 100-Fossil-Steam
4611 | Hydrogen coolers | Generator | Cooling System | D1 | Forced - Immediate | 2021 | Coal | CC | 100 | Fossil-Steam | SERC | Summer | 1150.5 | 177 | 1 | 1 | 4611-Hydrogen coolers | D1-Forced - Immediate | 100-Fossil-Steam
4611 | Hydrogen coolers | Generator | Cooling System | D1 | Forced - Immediate | 2021 | Coal | CC | 100 | Fossil-Steam | SERC | Summer | 1543.7497 | 375 | 1 | 1 | 4611-Hydrogen coolers | D1-Forced - Immediate | 100-Fossil-Steam
4611 | Hydrogen coolers | Generator | Cooling System | D1 | Forced - Immediate | 2021 | Coal | CC | 100 | Fossil-Steam | SERC | Summer | 3993 | 330 | 1 | 1 | 4611-Hydrogen coolers | D1-Forced - Immediate | 100-Fossil-Steam
4611 | Hydrogen coolers | Generator | Cooling System | D1 | Forced - Immediate | 2021 | Coal | CC | 100 | Fossil-Steam | SERC | Summer | 4003.9999 | 330 | 1 | 1 | 4611-Hydrogen coolers | D1-Forced - Immediate | 100-Fossil-Steam
4611 | Hydrogen coolers | Generator | Cooling System | U1 | Forced - Immediate | 2021 | Waste Heat | WH | 100 | Fossil-Steam | SERC | Off-Peak | 19325 | 50 | 1 | 1 | 4611-Hydrogen coolers | U1-Forced - Immediate | 100-Fossil-Steam
4611 | Hydrogen coolers | Generator | Cooling System | D1 | Forced - Immediate | 2021 | Coal | CC | 100 | Fossil-Steam | SERC | Summer | 1461.25 | 167 | 1 | 1 | 4611-Hydrogen coolers | D1-Forced - Immediate | 100-Fossil-Steam
4611 | Hydrogen coolers | Generator | Cooling System | D1 | Forced - Immediate | 2021 | Coal | CC | 100 | Fossil-Steam | SERC | Summer | 1540.9332 | 364 | 1 | 1 | 4611-Hydrogen coolers | D1-Forced - Immediate | 100-Fossil-Steam
4611 | Hydrogen coolers | Generator | Cooling System | D1 | Forced - Immediate | 2021 | Coal | CC | 100 | Fossil-Steam | MRO | Summer | 1922.76 | 130.8 | 1 | 1 | 4611-Hydrogen coolers | D1-Forced - Immediate | 100-Fossil-Steam
4611 | Hydrogen coolers | Generator | Cooling System | D1 | Forced - Immediate | 2021 | Coal | CC | 100 | Fossil-Steam | SERC | Summer | 2176.9999 | 210 | 1 | 1 | 4611-Hydrogen coolers | D1-Forced - Immediate | 100-Fossil-Steam
4611 | Hydrogen coolers | Generator | Cooling System | D1 | Forced - Immediate | 2021 | Coal | CC | 100 | Fossil-Steam | SERC | Summer | 2518.8332 | 254 | 1 | 1 | 4611-Hydrogen coolers | D1-Forced - Immediate | 100-Fossil-Steam
4611 | Hydrogen coolers | Generator | Cooling System | D1 | Forced - Immediate | 2021 | Coal | CC | 100 | Fossil-Steam | SERC | Summer | 4828.033 | 482 | 1 | 1 | 4611-Hydrogen coolers | D1-Forced - Immediate | 100-Fossil-Steam
4611 | Hydrogen coolers | Generator | Cooling System | D1 | Forced - Immediate | 2021 | Gas | GG | 100 | Fossil-Steam | NPCC | Summer | 6.975 | 15.5 | 1 | 1 | 4611-Hydrogen coolers | D1-Forced - Immediate | 100-Fossil-Steam
4611 | Hydrogen coolers | Generator | Cooling System | D1 | Forced - Immediate | 2021 | Coal | CC | 100 | Fossil-Steam | WECC | Summer | 289.3333 | 56 | 1 | 1 | 4611-Hydrogen coolers | D1-Forced - Immediate | 100-Fossil-Steam
4611 | Hydrogen coolers | Generator | Cooling System | D1 | Forced - Immediate | 2021 | Coal | CC | 100 | Fossil-Steam | MRO | Summer | 381 | 50.8 | 1 | 1 | 4611-Hydrogen coolers | D1-Forced - Immediate | 100-Fossil-Steam
4611 | Hydrogen coolers | Generator | Cooling System | D1 | Forced - Immediate | 2021 | Coal | CC | 100 | Fossil-Steam | SERC | Summer | 501.6666 | 215 | 1 | 1 | 4611-Hydrogen coolers | D1-Forced - Immediate | 100-Fossil-Steam
4611 | Hydrogen coolers | Generator | Cooling System | D1 | Forced - Immediate | 2021 | Coal | CC | 100 | Fossil-Steam | SERC | Summer | 1132.9999 | 330 | 1 | 1 | 4611-Hydrogen coolers | D1-Forced - Immediate | 100-Fossil-Steam
4611 | Hydrogen coolers | Generator | Cooling System | D1 | Forced - Immediate | 2021 | Coal | CC | 100 | Fossil-Steam | SERC | Summer | 3474.1664 | 379 | 1 | 1 | 4611-Hydrogen coolers | D1-Forced - Immediate | 100-Fossil-Steam
4611 | Hydrogen coolers | Generator | Cooling System | D1 | Forced - Immediate | 2021 | Coal | CC | 100 | Fossil-Steam | SERC | Summer | 4058.45 | 157 | 1 | 1 | 4611-Hydrogen coolers | D1-Forced - Immediate | 100-Fossil-Steam
4611 | Hydrogen coolers | Generator | Cooling System | D1 | Forced - Immediate | 2021 | Coal | CC | 100 | Fossil-Steam | SERC | Summer | 4464 | 288 | 1 | 1 | 4611-Hydrogen coolers | D1-Forced - Immediate | 100-Fossil-Steam
4611 | Hydrogen coolers | Generator | Cooling System | U1 | Forced - Immediate | 2021 | Coal | CC | 100 | Fossil-Steam | RFC | Off-Peak | 11309.8333 | 199 | 1 | 1 | 4611-Hydrogen coolers | U1-Forced - Immediate | 100-Fossil-Steam
4611 | Hydrogen coolers | Generator | Cooling System | U1 | Forced - Immediate | 2021 | Waste Heat | WH | 100 | Fossil-Steam | SERC | Off-Peak | 12982.5 | 90 | 1 | 1 | 4611-Hydrogen coolers | U1-Forced - Immediate | 100-Fossil-Steam
4611 | Hydrogen coolers | Generator | Cooling System | D1 | Forced - Immediate | 2021 | Coal | CC | 100 | Fossil-Steam | SERC | Summer | 550.7166 | 191 | 1 | 1 | 4611-Hydrogen coolers | D1-Forced - Immediate | 100-Fossil-Steam
4611 | Hydrogen coolers | Generator | Cooling System | D1 | Forced - Immediate | 2021 | Coal | CC | 100 | Fossil-Steam | SERC | Summer | 1876.2 | 354 | 1 | 1 | 4611-Hydrogen coolers | D1-Forced - Immediate | 100-Fossil-Steam
4611 | Hydrogen coolers | Generator | Cooling System | U1 | Forced - Immediate | 2021 | Coal | CC | 100 | Fossil-Steam | RFC | Summer | 3975.8 | 193 | 1 | 1 | 4611-Hydrogen coolers | U1-Forced - Immediate | 100-Fossil-Steam
4611 | Hydrogen coolers | Generator | Cooling System | U1 | Forced - Immediate | 2021 | Coal | OS | 100 | Fossil-Steam | NPCC | Summer | 7858.5 | 31 | 1 | 1 | 4611-Hydrogen coolers | U1-Forced - Immediate | 100-Fossil-Steam
4611 | Hydrogen coolers | Generator | Cooling System | U3 | Forced - Postponed | 2021 | Coal | CC | 100 | Fossil-Steam | SERC | Winter | 176064 | 524 | 1 | 1 | 4611-Hydrogen coolers | U3-Forced - Postponed | 100-Fossil-Steam
4611 | Hydrogen coolers | Generator | Cooling System | D1 | Forced - Immediate | 2021 | Coal | CC | 100 | Fossil-Steam | SERC | Summer | 889.6999 | 186 | 1 | 1 | 4611-Hydrogen coolers | D1-Forced - Immediate | 100-Fossil-Steam
4611 | Hydrogen coolers | Generator | Cooling System | D1 | Forced - Immediate | 2021 | Coal | CC | 100 | Fossil-Steam | SERC | Summer | 1152.6664 | 364 | 1 | 1 | 4611-Hydrogen coolers | D1-Forced - Immediate | 100-Fossil-Steam
4611 | Hydrogen coolers | Generator | Cooling System | D1 | Forced - Immediate | 2021 | Coal | CC | 100 | Fossil-Steam | SERC | Summer | 2383.5999 | 354 | 1 | 1 | 4611-Hydrogen coolers | D1-Forced - Immediate | 100-Fossil-Steam
4611 | Hydrogen coolers | Generator | Cooling System | D3 | Forced - Postponed | 2021 | Coal | CC | 100 | Fossil-Steam | RFC | Winter | 138.6666 | 160 | 1 | 1 | 4611-Hydrogen coolers | D3-Forced - Postponed | 100-Fossil-Steam
4611 | Hydrogen coolers | Generator | Cooling System | D1 | Forced - Immediate | 2021 | Coal | CC | 100 | Fossil-Steam | MRO | Summer | 981.8533 | 69.8 | 1 | 1 | 4611-Hydrogen coolers | D1-Forced - Immediate | 100-Fossil-Steam
4611 | Hydrogen coolers | Generator | Cooling System | D1 | Forced - Immediate | 2021 | Coal | CC | 100 | Fossil-Steam | SERC | Summer | 3822 | 364 | 1 | 1 | 4611-Hydrogen coolers | D1-Forced - Immediate | 100-Fossil-Steam
4611 | Hydrogen coolers | Generator | Cooling System | D1 | Forced - Immediate | 2021 | Coal | CC | 100 | Fossil-Steam | SERC | Summer | 560.4999 | 354 | 1 | 1 | 4611-Hydrogen coolers | D1-Forced - Immediate | 100-Fossil-Steam
4611 | Hydrogen coolers | Generator | Cooling System | D1 | Forced - Immediate | 2021 | Coal | CC | 100 | Fossil-Steam | SERC | Summer | 1048.3333 | 148 | 1 | 1 | 4611-Hydrogen coolers | D1-Forced - Immediate | 100-Fossil-Steam
4611 | Hydrogen coolers | Generator | Cooling System | D1 | Forced - Immediate | 2021 | Coal | CC | 100 | Fossil-Steam | SERC | Summer | 2883 | 186 | 1 | 1 | 4611-Hydrogen coolers | D1-Forced - Immediate | 100-Fossil-Steam
4611 | Hydrogen coolers | Generator | Cooling System | D1 | Forced - Immediate | 2021 | Coal | CC | 100 | Fossil-Steam | SERC | Summer | 7264.1664 | 379 | 1 | 1 | 4611-Hydrogen coolers | D1-Forced - Immediate | 100-Fossil-Steam
4611 | Hydrogen coolers | Generator | Cooling System | D2 | Forced - Delayed | 2021 | Coal | CC | 100 | Fossil-Steam | RFC | Summer | 104 | 26 | 1 | 1 | 4611-Hydrogen coolers | D2-Forced - Delayed | 100-Fossil-Steam
4611 | Hydrogen coolers | Generator | Cooling System | SF | Startup Failure | 2021 | Coal | CC | 100 | Fossil-Steam | RFC | Winter | 37075.6 | 472 | 1 | 1 | 4611-Hydrogen coolers | SF-Startup Failure | 100-Fossil-Steam
4611 | Hydrogen coolers | Generator | Cooling System | D1 | Forced - Immediate | 2021 | Coal | CC | 100 | Fossil-Steam | MRO | Summer | 438.5333 | 36.8 | 1 | 1 | 4611-Hydrogen coolers | D1-Forced - Immediate | 100-Fossil-Steam
4611 | Hydrogen coolers | Generator | Cooling System | D1 | Forced - Immediate | 2021 | Coal | CC | 100 | Fossil-Steam | SERC | Summer | 2663.25 | 201 | 1 | 1 | 4611-Hydrogen coolers | D1-Forced - Immediate | 100-Fossil-Steam
4611 | Hydrogen coolers | Generator | Cooling System | D1 | Forced - Immediate | 2021 | Coal | CC | 100 | Fossil-Steam | SERC | Summer | 3349.5 | 330 | 1 | 1 | 4611-Hydrogen coolers | D1-Forced - Immediate | 100-Fossil-Steam
4611 | Hydrogen coolers | Generator | Cooling System | D1 | Forced - Immediate | 2021 | Coal | CC | 100 | Fossil-Steam | SERC | Summer | 531 | 354 | 1 | 1 | 4611-Hydrogen coolers | D1-Forced - Immediate | 100-Fossil-Steam
4611 | Hydrogen coolers | Generator | Cooling System | D1 | Forced - Immediate | 2021 | Coal | CC | 100 | Fossil-Steam | SERC | Summer | 743.7 | 201 | 1 | 1 | 4611-Hydrogen coolers | D1-Forced - Immediate | 100-Fossil-Steam
4611 | Hydrogen coolers | Generator | Cooling System | U1 | Forced - Immediate | 2021 | Coal | CC | 100 | Fossil-Steam | SERC | Summer | 802.9498 | 477 | 1 | 1 | 4611-Hydrogen coolers | U1-Forced - Immediate | 100-Fossil-Steam
4611 | Hydrogen coolers | Generator | Cooling System | D1 | Forced - Immediate | 2021 | Coal | CC | 100 | Fossil-Steam | SERC | Summer | 523.3333 | 157 | 1 | 1 | 4611-Hydrogen coolers | D1-Forced - Immediate | 100-Fossil-Steam
4611 | Hydrogen coolers | Generator | Cooling System | D1 | Forced - Immediate | 2021 | Coal | CC | 100 | Fossil-Steam | MRO | Summer | 1105.92 | 76.8 | 1 | 1 | 4611-Hydrogen coolers | D1-Forced - Immediate | 100-Fossil-Steam
4611 | Hydrogen coolers | Generator | Cooling System | D1 | Forced - Immediate | 2021 | Coal | CC | 100 | Fossil-Steam | SERC | Summer | 1634 | 215 | 1 | 1 | 4611-Hydrogen coolers | D1-Forced - Immediate | 100-Fossil-Steam
4611 | Hydrogen coolers | Generator | Cooling System | D1 | Forced - Immediate | 2021 | Coal | CC | 100 | Fossil-Steam | SERC | Summer | 2838 | 330 | 1 | 2 | 4611-Hydrogen coolers | D1-Forced - Immediate | 100-Fossil-Steam
4611 | Hydrogen coolers | Generator | Cooling System | D1 | Forced - Immediate | 2021 | Coal | CC | 100 | Fossil-Steam | SERC | Summer | 3461.5 | 215 | 1 | 1 | 4611-Hydrogen coolers | D1-Forced - Immediate | 100-Fossil-Steam
4611 | Hydrogen coolers | Generator | Cooling System | U1 | Forced - Immediate | 2021 | Gas | OG | 100 | Fossil-Steam | WECC | Off-Peak | 3844.5 | 66 | 1 | 1 | 4611-Hydrogen coolers | U1-Forced - Immediate | 100-Fossil-Steam
4611 | Hydrogen coolers | Generator | Cooling System | U1 | Forced - Immediate | 2021 | Waste Heat | WH | 100 | Fossil-Steam | SERC | Off-Peak | 23220 | 90 | 1 | 1 | 4611-Hydrogen coolers | U1-Forced - Immediate | 100-Fossil-Steam
4611 | Hydrogen coolers | Generator | Cooling System | D1 | Forced - Immediate | 2021 | Coal | CC | 100 | Fossil-Steam | SERC | Summer | 3772.9999 | 330 | 1 | 1 | 4611-Hydrogen coolers | D1-Forced - Immediate | 100-Fossil-Steam
4611 | Hydrogen coolers | Generator | Cooling System | D1 | Forced - Immediate | 2021 | Coal | CC | 100 | Fossil-Steam | SERC | Summer | 5065.9664 | 379 | 1 | 1 | 4611-Hydrogen coolers | D1-Forced - Immediate | 100-Fossil-Steam
4611 | Hydrogen coolers | Generator | Cooling System | D1 | Forced - Immediate | 2021 | Coal | CC | 100 | Fossil-Steam | SERC | Summer | 21642.4999 | 330 | 1 | 1 | 4611-Hydrogen coolers | D1-Forced - Immediate | 100-Fossil-Steam
4611 | Hydrogen coolers | Generator | Cooling System | D1 | Forced - Immediate | 2021 | Coal | CC | 100 | Fossil-Steam | MRO | Summer | 132.8833 | 23.8 | 1 | 1 | 4611-Hydrogen coolers | D1-Forced - Immediate | 100-Fossil-Steam
4611 | Hydrogen coolers | Generator | Cooling System | D1 | Forced - Immediate | 2021 | Coal | CC | 100 | Fossil-Steam | MRO | Summer | 141.78 | 27.8 | 1 | 1 | 4611-Hydrogen coolers | D1-Forced - Immediate | 100-Fossil-Steam
4611 | Hydrogen coolers | Generator | Cooling System | D1 | Forced - Immediate | 2021 | Coal | CC | 100 | Fossil-Steam | MRO | Summer | 2467.84 | 192.8 | 1 | 1 | 4611-Hydrogen coolers | D1-Forced - Immediate | 100-Fossil-Steam
4611 | Hydrogen coolers | Generator | Cooling System | D1 | Forced - Immediate | 2021 | Coal | CC | 100 | Fossil-Steam | RFC | Summer | 5234.39 | 60.2 | 1 | 1 | 4611-Hydrogen coolers | D1-Forced - Immediate | 100-Fossil-Steam
4611 | Hydrogen coolers | Generator | Cooling System | D1 | Forced - Immediate | 2021 | Coal | CC | 100 | Fossil-Steam | SERC | Summer | 6570.4 | 344 | 1 | 1 | 4611-Hydrogen coolers | D1-Forced - Immediate | 100-Fossil-Steam
4611 | Hydrogen coolers | Generator | Cooling System | U1 | Forced - Immediate | 2021 | Coal | CC | 100 | Fossil-Steam | TRE | Winter | 461828.2662 | 658 | 1 | 1 | 4611-Hydrogen coolers | U1-Forced - Immediate | 100-Fossil-Steam
4611 | Hydrogen coolers | Generator | Cooling System | D1 | Forced - Immediate | 2021 | Coal | CC | 100 | Fossil-Steam | MRO | Summer | 83.4 | 27.8 | 1 | 1 | 4611-Hydrogen coolers | D1-Forced - Immediate | 100-Fossil-Steam
4611 | Hydrogen coolers | Generator | Cooling System | D1 | Forced - Immediate | 2021 | Coal | CC | 100 | Fossil-Steam | MRO | Summer | 336.38 | 27.8 | 1 | 1 | 4611-Hydrogen coolers | D1-Forced - Immediate | 100-Fossil-Steam
4611 | Hydrogen coolers | Generator | Cooling System | D1 | Forced - Immediate | 2021 | Coal | CC | 100 | Fossil-Steam | SERC | Summer | 2628.9998 | 330 | 1 | 1 | 4611-Hydrogen coolers | D1-Forced - Immediate | 100-Fossil-Steam
4611 | Hydrogen coolers | Generator | Cooling System | D1 | Forced - Immediate | 2021 | Gas | GG | 100 | Fossil-Steam | NPCC | Summer | 368.9 | 25.5 | 1 | 1 | 4611-Hydrogen coolers | D1-Forced - Immediate | 100-Fossil-Steam
4611 | Hydrogen coolers | Generator | Cooling System | D1 | Forced - Immediate | 2021 | Gas | GG | 100 | Fossil-Steam | NPCC | Summer | 744.6 | 25.5 | 1 | 1 | 4611-Hydrogen coolers | D1-Forced - Immediate | 100-Fossil-Steam
4611 | Hydrogen coolers | Generator | Cooling System | D1 | Forced - Immediate | 2021 | Coal | CC | 100 | Fossil-Steam | SERC | Summer | 549.7332 | 152 | 1 | 1 | 4611-Hydrogen coolers | D1-Forced - Immediate | 100-Fossil-Steam
4611 | Hydrogen coolers | Generator | Cooling System | D1 | Forced - Immediate | 2021 | Coal | CC | 100 | Fossil-Steam | SERC | Summer | 943.9998 | 354 | 1 | 1 | 4611-Hydrogen coolers | D1-Forced - Immediate | 100-Fossil-Steam
4611 | Hydrogen coolers | Generator | Cooling System | D1 | Forced - Immediate | 2021 | Coal | CC | 100 | Fossil-Steam | SERC | Summer | 1443.7498 | 225 | 1 | 1 | 4611-Hydrogen coolers | D1-Forced - Immediate | 100-Fossil-Steam
4611 | Hydrogen coolers | Generator | Cooling System | D1 | Forced - Immediate | 2021 | Coal | CC | 100 | Fossil-Steam | SERC | Summer | 3568.9164 | 379 | 1 | 1 | 4611-Hydrogen coolers | D1-Forced - Immediate | 100-Fossil-Steam
4611 | Hydrogen coolers | Generator | Cooling System | D1 | Forced - Immediate | 2021 | Coal | CC | 100 | Fossil-Steam | SERC | Summer | 4092 | 330 | 1 | 1 | 4611-Hydrogen coolers | D1-Forced - Immediate | 100-Fossil-Steam
4611 | Hydrogen coolers | Generator | Cooling System | D1 | Forced - Immediate | 2021 | Coal | CC | 100 | Fossil-Steam | SERC | Summer | 11352 | 330 | 1 | 1 | 4611-Hydrogen coolers | D1-Forced - Immediate | 100-Fossil-Steam
4611 | Hydrogen coolers | Generator | Cooling System | D1 | Forced - Immediate | 2021 | Coal | CC | 100 | Fossil-Steam | SERC | Summer | 16681.5 | 330 | 1 | 1 | 4611-Hydrogen coolers | D1-Forced - Immediate | 100-Fossil-Steam
4611 | Hydrogen coolers | Generator | Cooling System | D1 | Forced - Immediate | 2021 | Gas | GG | 100 | Fossil-Steam | NPCC | Summer | 2460.75 | 25.5 | 1 | 1 | 4611-Hydrogen coolers | D1-Forced - Immediate | 100-Fossil-Steam
4611 | Hydrogen coolers | Generator | Cooling System | U1 | Forced - Immediate | 2021 | Coal | CC | 100 | Fossil-Steam | SERC | Winter | 5679.8666 | 164 | 1 | 1 | 4611-Hydrogen coolers | U1-Forced - Immediate | 100-Fossil-Steam
4611 | Hydrogen coolers | Generator | Cooling System | U1 | Forced - Immediate | 2021 | Coal | OS | 100 | Fossil-Steam | NPCC | Summer | 2081.65 | 31 | 1 | 1 | 4611-Hydrogen coolers | U1-Forced - Immediate | 100-Fossil-Steam
4611 | Hydrogen coolers | Generator | Cooling System | D1 | Forced - Immediate | 2021 | Coal | CC | 100 | Fossil-Steam | SERC | Summer | 882.3666 | 206 | 1 | 1 | 4611-Hydrogen coolers | D1-Forced - Immediate | 100-Fossil-Steam
4611 | Hydrogen coolers | Generator | Cooling System | D1 | Forced - Immediate | 2021 | Coal | CC | 100 | Fossil-Steam | SERC | Summer | 1017.4999 | 330 | 1 | 1 | 4611-Hydrogen coolers | D1-Forced - Immediate | 100-Fossil-Steam
4611 | Hydrogen coolers | Generator | Cooling System | D1 | Forced - Immediate | 2021 | Coal | CC | 100 | Fossil-Steam | SERC | Summer | 3607.9999 | 330 | 1 | 1 | 4611-Hydrogen coolers | D1-Forced - Immediate | 100-Fossil-Steam
4611 | Hydrogen coolers | Generator | Cooling System | D1 | Forced - Immediate | 2021 | Coal | CC | 100 | Fossil-Steam | SERC | Summer | 4406.25 | 375 | 1 | 1 | 4611-Hydrogen coolers | D1-Forced - Immediate | 100-Fossil-Steam
4611 | Hydrogen coolers | Generator | Cooling System | D1 | Forced - Immediate | 2021 | Gas | GG | 100 | Fossil-Steam | NPCC | Summer | 118.3333 | 35.5 | 1 | 1 | 4611-Hydrogen coolers | D1-Forced - Immediate | 100-Fossil-Steam
4611 | Hydrogen coolers | Generator | Cooling System | U1 | Forced - Immediate | 2021 | Coal | CC | 100 | Fossil-Steam | TRE | Off-Peak | 71894 | 824 | 1 | 1 | 4611-Hydrogen coolers | U1-Forced - Immediate | 100-Fossil-Steam
4611 | Hydrogen coolers | Generator | Cooling System | U1 | Forced - Immediate | 2021 | Coal | CC | 100 | Fossil-Steam | MRO | Off-Peak | 94881.2498 | 705 | 1 | 1 | 4611-Hydrogen coolers | U1-Forced - Immediate | 100-Fossil-Steam
4611 | Hydrogen coolers | Generator | Cooling System | U2 | Forced - Delayed | 2021 | Coal | LI | 100 | Fossil-Steam | TRE | Off-Peak | 42379.4994 | 855 | 1 | 1 | 4611-Hydrogen coolers | U2-Forced - Delayed | 100-Fossil-Steam
4611 | Hydrogen coolers | Generator | Cooling System | D1 | Forced - Immediate | 2021 | Gas | GG | 300 | Gas Turbine/Jet Engine (Simple Cycle Operation) | MRO | Summer | 1438.4166 | 42.1 | 1 | 1 | 4611-Hydrogen coolers | D1-Forced - Immediate | 300-Gas Turbine/Jet Engine (Simple Cycle Operation)
4611 | Hydrogen coolers | Generator | Cooling System | U1 | Forced - Immediate | 2021 | Hydro | WA | 500 | Pumped Storage/Hydro | SERC | Winter | 21650.5573 | 36.98 | 1 | 1 | 4611-Hydrogen coolers | U1-Forced - Immediate | 500-Pumped Storage/Hydro
4611 | Hydrogen coolers | Generator | Cooling System | U1 | Forced - Immediate | 2021 | Hydro | WA | 500 | Pumped Storage/Hydro | SERC | Winter | 27602.146 | 37.48 | 1 | 1 | 4611-Hydrogen coolers | U1-Forced - Immediate | 500-Pumped Storage/Hydro
4611 | Hydrogen coolers | Generator | Cooling System | U1 | Forced - Immediate | 2021 | Hydro | WA | 500 | Pumped Storage/Hydro | SERC | Winter | 29115.405 | 404.1 | 1 | 1 | 4611-Hydrogen coolers | U1-Forced - Immediate | 500-Pumped Storage/Hydro
4611 | Hydrogen coolers | Generator | Cooling System | D2 | Forced - Delayed | 2021 | Coal | CC | 810 | Multi-boiler/Multi-turbine | RFC | Off-Peak | 328.5 | 219 | 1 | 1 | 4611-Hydrogen coolers | D2-Forced - Delayed | 810-Multi-boiler/Multi-turbine
4611 | Hydrogen coolers | Generator | Cooling System | D2 | Forced - Delayed | 2021 | Coal | CC | 810 | Multi-boiler/Multi-turbine | RFC | Off-Peak | 1765.25 | 23 | 1 | 1 | 4611-Hydrogen coolers | D2-Forced - Delayed | 810-Multi-boiler/Multi-turbine
4611 | Hydrogen coolers | Generator | Cooling System | D2 | Forced - Delayed | 2021 | Coal | CC | 810 | Multi-boiler/Multi-turbine | RFC | Off-Peak | 1620.6666 | 104 | 1 | 1 | 4611-Hydrogen coolers | D2-Forced - Delayed | 810-Multi-boiler/Multi-turbine
4611 | Hydrogen coolers | Generator | Cooling System | U1 | Forced - Immediate | 2021 | Gas | GG | 810 | Multi-boiler/Multi-turbine | RFC | Off-Peak | 12849.2 | 141.2 | 1 | 1 | 4611-Hydrogen coolers | U1-Forced - Immediate | 810-Multi-boiler/Multi-turbine
4611 | Hydrogen coolers | Generator | Cooling System | D2 | Forced - Delayed | 2021 | Coal | CC | 810 | Multi-boiler/Multi-turbine | RFC | Off-Peak | 1173.2 | 419 | 1 | 1 | 4611-Hydrogen coolers | D2-Forced - Delayed | 810-Multi-boiler/Multi-turbine
4611 | Hydrogen coolers | Generator | Cooling System | U1 | Forced - Immediate | 2021 | Gas | GG | 850 | Combined Cycle Block | SERC | Winter | 48556.6032 | 473.8 | 1 | 1 | 4611-Hydrogen coolers | U1-Forced - Immediate | 850-Combined Cycle Block
4611 | Hydrogen coolers | Generator | Cooling System | D1 | Forced - Immediate | 2021 | Gas | GG | 851 | CC GT units | MRO | Winter | 0 | 0 | 1 | 1 | 4611-Hydrogen coolers | D1-Forced - Immediate | 851-CC GT units
4611 | Hydrogen coolers | Generator | Cooling System | U1 | Forced - Immediate | 2021 | Waste Heat | WH | 852 | CC steam units | WECC | Winter | 2465 | 145 | 1 | 1 | 4611-Hydrogen coolers | U1-Forced - Immediate | 852-CC steam units
4612 | Hydrogen storage system | Generator | Cooling System | U1 | Forced - Immediate | 2021 | Gas | GG | 100 | Fossil-Steam | RFC | Winter | 25593.6 | 384 | 1 | 1 | 4612-Hydrogen storage system | U1-Forced - Immediate | 100-Fossil-Steam
4612 | Hydrogen storage system | Generator | Cooling System | U1 | Forced - Immediate | 2021 | Gas | GG | 851 | CC GT units | TRE | Winter | 4846.4166 | 155.5 | 2 | 2 | 4612-Hydrogen storage system | U1-Forced - Immediate | 851-CC GT units
4612 | Hydrogen storage system | Generator | Cooling System | U1 | Forced - Immediate | 2021 | Gas | GG | 851 | CC GT units | NPCC | Off-Peak | 9958.2165 | 247 | 1 | 1 | 4612-Hydrogen storage system | U1-Forced - Immediate | 851-CC GT units
4612 | Hydrogen storage system | Generator | Cooling System | D1 | Forced - Immediate | 2021 | Waste Heat | WH | 852 | CC steam units | NPCC | Off-Peak | 5140.3749 | 127.5 | 1 | 1 | 4612-Hydrogen storage system | D1-Forced - Immediate | 852-CC steam units
4612 | Hydrogen storage system | Generator | Cooling System | U1 | Forced - Immediate | 2021 | Waste Heat | WH | 852 | CC steam units | WECC | Off-Peak | 3624.1331 | 308 | 1 | 1 | 4612-Hydrogen storage system | U1-Forced - Immediate | 852-CC steam units
4612 | Hydrogen storage system | Generator | Cooling System | U1 | Forced - Immediate | 2021 | Waste Heat | WH | 852 | CC steam units | TRE | Winter | 9536.9998 | 306 | 1 | 1 | 4612-Hydrogen storage system | U1-Forced - Immediate | 852-CC steam units
4613 | Hydrogen seals | Generator | Cooling System | U1 | Forced - Immediate | 2021 | Gas | GG | 100 | Fossil-Steam | MRO | Winter | 168120 | 360 | 1 | 1 | 4613-Hydrogen seals | U1-Forced - Immediate | 100-Fossil-Steam
4613 | Hydrogen seals | Generator | Cooling System | U3 | Forced - Postponed | 2021 | Coal | CC | 100 | Fossil-Steam | MRO | Summer | 105192.6663 | 580 | 1 | 1 | 4613-Hydrogen seals | U3-Forced - Postponed | 100-Fossil-Steam
4613 | Hydrogen seals | Generator | Cooling System | U1 | Forced - Immediate | 2021 | Gas | GG | 300 | Gas Turbine/Jet Engine (Simple Cycle Operation) | WECC | Summer | 129397.4249 | 103.5 | 1 | 1 | 4613-Hydrogen seals | U1-Forced - Immediate | 300-Gas Turbine/Jet Engine (Simple Cycle Operation)
4613 | Hydrogen seals | Generator | Cooling System | U1 | Forced - Immediate | 2021 | Gas | GG | 300 | Gas Turbine/Jet Engine (Simple Cycle Operation) | WECC | Off-Peak | 22081.725 | 103.5 | 1 | 1 | 4613-Hydrogen seals | U1-Forced - Immediate | 300-Gas Turbine/Jet Engine (Simple Cycle Operation)
4613 | Hydrogen seals | Generator | Cooling System | U1 | Forced - Immediate | 2021 | Gas | GG | 300 | Gas Turbine/Jet Engine (Simple Cycle Operation) | RFC | Summer | 15125.5 | 169 | 1 | 1 | 4613-Hydrogen seals | U1-Forced - Immediate | 300-Gas Turbine/Jet Engine (Simple Cycle Operation)
4613 | Hydrogen seals | Generator | Cooling System | D1 | Forced - Immediate | 2021 | Gas | GG | 300 | Gas Turbine/Jet Engine (Simple Cycle Operation) | SERC | Winter | 1574.8333 | 55 | 1 | 1 | 4613-Hydrogen seals | D1-Forced - Immediate | 300-Gas Turbine/Jet Engine (Simple Cycle Operation)
4613 | Hydrogen seals | Generator | Cooling System | U1 | Forced - Immediate | 2021 | Gas | GG | 300 | Gas Turbine/Jet Engine (Simple Cycle Operation) | WECC | Off-Peak | 26026.6666 | 128 | 1 | 1 | 4613-Hydrogen seals | U1-Forced - Immediate | 300-Gas Turbine/Jet Engine (Simple Cycle Operation)
4613 | Hydrogen seals | Generator | Cooling System | U1 | Forced - Immediate | 2021 | Hydro | WA | 500 | Pumped Storage/Hydro | WECC | Summer | 1264.2816 | 67.13 | 1 | 1 | 4613-Hydrogen seals | U1-Forced - Immediate | 500-Pumped Storage/Hydro
4613 | Hydrogen seals | Generator | Cooling System | U2 | Forced - Delayed | 2021 | Geothermal | GE | 830 | Geothermal | WECC | Summer | 20482.1133 | 28.52 | 1 | 1 | 4613-Hydrogen seals | U2-Forced - Delayed | 830-Geothermal
4613 | Hydrogen seals | Generator | Cooling System | U1 | Forced - Immediate | 2021 | Waste Heat | WH | 850 | Combined Cycle Block | TRE | Winter | 485.0666 | 272 | 1 | 1 | 4613-Hydrogen seals | U1-Forced - Immediate | 850-Combined Cycle Block
4613 | Hydrogen seals | Generator | Cooling System | U1 | Forced - Immediate | 2021 | Waste Heat | WH | 850 | Combined Cycle Block | TRE | Winter | 625.6 | 272 | 1 | 1 | 4613-Hydrogen seals | U1-Forced - Immediate | 850-Combined Cycle Block
4613 | Hydrogen seals | Generator | Cooling System | U1 | Forced - Immediate | 2021 | Gas | GG | 851 | CC GT units | MRO | Off-Peak | 92157 | 221 | 1 | 1 | 4613-Hydrogen seals | U1-Forced - Immediate | 851-CC GT units
4613 | Hydrogen seals | Generator | Cooling System | U1 | Forced - Immediate | 2021 | Gas | GG | 851 | CC GT units | WECC | Off-Peak | 35702.3332 | 182 | 1 | 1 | 4613-Hydrogen seals | U1-Forced - Immediate | 851-CC GT units
4613 | Hydrogen seals | Generator | Cooling System | U1 | Forced - Immediate | 2021 | Gas | GG | 851 | CC GT units | WECC | Off-Peak | 34846.9332 | 182 | 1 | 1 | 4613-Hydrogen seals | U1-Forced - Immediate | 851-CC GT units
4613 | Hydrogen seals | Generator | Cooling System | U1 | Forced - Immediate | 2021 | Gas | GG | 851 | CC GT units | MRO | Off-Peak | 152409.6 | 216 | 1 | 1 | 4613-Hydrogen seals | U1-Forced - Immediate | 851-CC GT units
4613 | Hydrogen seals | Generator | Cooling System | U1 | Forced - Immediate | 2021 | Gas | GG | 852 | CC steam units | WECC | Off-Peak | 63632 | 328 | 1 | 1 | 4613-Hydrogen seals | U1-Forced - Immediate | 852-CC steam units
4613 | Hydrogen seals | Generator | Cooling System | U1 | Forced - Immediate | 2021 | Gas | GG | 852 | CC steam units | WECC | Off-Peak | 27655.8664 | 328 | 1 | 1 | 4613-Hydrogen seals | U1-Forced - Immediate | 852-CC steam units
4613 | Hydrogen seals | Generator | Cooling System | D1 | Forced - Immediate | 2021 | Waste Heat | WH | 852 | CC steam units | MRO | Off-Peak | 83966.4 | 119 | 1 | 1 | 4613-Hydrogen seals | D1-Forced - Immediate | 852-CC steam units
4613 | Hydrogen seals | Generator | Cooling System | D1 | Forced - Immediate | 2021 | Waste Heat | WH | 852 | CC steam units | MRO | Off-Peak | 49206 | 118 | 1 | 1 | 4613-Hydrogen seals | D1-Forced - Immediate | 852-CC steam units
4619 | Other hydrogen system problems | Generator | Cooling System | D1 | Forced - Immediate | 2021 | Coal | CC | 100 | Fossil-Steam | RFC | Summer | 628.8 | 262 | 1 | 1 | 4619-Other hydrogen system problems | D1-Forced - Immediate | 100-Fossil-Steam
4619 | Other hydrogen system problems | Generator | Cooling System | U1 | Forced - Immediate | 2021 | Coal | CC | 100 | Fossil-Steam | RFC | Summer | 29240.0312 | 1330.1 | 1 | 1 | 4619-Other hydrogen system problems | U1-Forced - Immediate | 100-Fossil-Steam
4619 | Other hydrogen system problems | Generator | Cooling System | D1 | Forced - Immediate | 2021 | Coal | LI | 100 | Fossil-Steam | MRO | Winter | 4940 | 65 | 1 | 1 | 4619-Other hydrogen system problems | D1-Forced - Immediate | 100-Fossil-Steam
4619 | Other hydrogen system problems | Generator | Cooling System | U1 | Forced - Immediate | 2021 | Gas | GG | 100 | Fossil-Steam | RFC | Summer | 5064.1933 | 92.3 | 1 | 1 | 4619-Other hydrogen system problems | U1-Forced - Immediate | 100-Fossil-Steam
4619 | Other hydrogen system problems | Generator | Cooling System | D1 | Forced - Immediate | 2021 | Coal | CC | 100 | Fossil-Steam | SERC | Off-Peak | 235.3999 | 321 | 1 | 1 | 4619-Other hydrogen system problems | D1-Forced - Immediate | 100-Fossil-Steam
4619 | Other hydrogen system problems | Generator | Cooling System | D2 | Forced - Delayed | 2021 | Coal | CC | 100 | Fossil-Steam | RFC | Summer | 3922.848 | 123.36 | 1 | 1 | 4619-Other hydrogen system problems | D2-Forced - Delayed | 100-Fossil-Steam
4619 | Other hydrogen system problems | Generator | Cooling System | U1 | Forced - Immediate | 2021 | Coal | CC | 100 | Fossil-Steam | SERC | Off-Peak | 27041.85 | 607 | 1 | 1 | 4619-Other hydrogen system problems | U1-Forced - Immediate | 100-Fossil-Steam
4619 | Other hydrogen system problems | Generator | Cooling System | U1 | Forced - Immediate | 2021 | Coal | CC | 100 | Fossil-Steam | SERC | Summer | 2097.9163 | 475 | 1 | 1 | 4619-Other hydrogen system problems | U1-Forced - Immediate | 100-Fossil-Steam
4619 | Other hydrogen system problems | Generator | Cooling System | U1 | Forced - Immediate | 2021 | Coal | CC | 100 | Fossil-Steam | RFC | Off-Peak | 34925.7996 | 546 | 1 | 1 | 4619-Other hydrogen system problems | U1-Forced - Immediate | 100-Fossil-Steam
4619 | Other hydrogen system problems | Generator | Cooling System | D1 | Forced - Immediate | 2021 | Coal | LI | 100 | Fossil-Steam | MRO | Winter | 3515.9999 | 90 | 1 | 1 | 4619-Other hydrogen system problems | D1-Forced - Immediate | 100-Fossil-Steam
4619 | Other hydrogen system problems | Generator | Cooling System | D1 | Forced - Immediate | 2021 | Nuclear | NU | 200 | Nuclear | SERC | Off-Peak | 4797.6498 | 363 | 1 | 1 | 4619-Other hydrogen system problems | D1-Forced - Immediate | 200-Nuclear
4619 | Other hydrogen system problems | Generator | Cooling System | U3 | Forced - Postponed | 2021 | Nuclear | NU | 200 | Nuclear | SERC | Off-Peak | 31258.2 | 883 | 1 | 1 | 4619-Other hydrogen system problems | U3-Forced - Postponed | 200-Nuclear
4619 | Other hydrogen system problems | Generator | Cooling System | D1 | Forced - Immediate | 2021 | Nuclear | NU | 200 | Nuclear | SERC | Off-Peak | 10827.3499 | 249 | 1 | 1 | 4619-Other hydrogen system problems | D1-Forced - Immediate | 200-Nuclear
4619 | Other hydrogen system problems | Generator | Cooling System | U1 | Forced - Immediate | 2021 | Gas | GG | 300 | Gas Turbine/Jet Engine (Simple Cycle Operation) | SERC | Summer | 60.5667 | 23 | 1 | 1 | 4619-Other hydrogen system problems | U1-Forced - Immediate | 300-Gas Turbine/Jet Engine (Simple Cycle Operation)
4619 | Other hydrogen system problems | Generator | Cooling System | U1 | Forced - Immediate | 2021 | Gas | GG | 300 | Gas Turbine/Jet Engine (Simple Cycle Operation) | WECC | Winter | 12080.1749 | 103.5 | 1 | 1 | 4619-Other hydrogen system problems | U1-Forced - Immediate | 300-Gas Turbine/Jet Engine (Simple Cycle Operation)
4619 | Other hydrogen system problems | Generator | Cooling System | U1 | Forced - Immediate | 2021 | Gas | GG | 850 | Combined Cycle Block | MRO | Winter | 77194.9998 | 300 | 1 | 1 | 4619-Other hydrogen system problems | U1-Forced - Immediate | 850-Combined Cycle Block
4619 | Other hydrogen system problems | Generator | Cooling System | U1 | Forced - Immediate | 2021 | Gas | GG | 850 | Combined Cycle Block | MRO | Summer | 1198.6666 | 248 | 1 | 1 | 4619-Other hydrogen system problems | U1-Forced - Immediate | 850-Combined Cycle Block
4619 | Other hydrogen system problems | Generator | Cooling System | D1 | Forced - Immediate | 2021 | Gas | GG | 850 | Combined Cycle Block | NPCC | Summer | 632.7998 | 237.3 | 1 | 1 | 4619-Other hydrogen system problems | D1-Forced - Immediate | 850-Combined Cycle Block
4619 | Other hydrogen system problems | Generator | Cooling System | U1 | Forced - Immediate | 2021 | Gas | GG | 850 | Combined Cycle Block | NPCC | Summer | 913.2764 | 330.1 | 1 | 1 | 4619-Other hydrogen system problems | U1-Forced - Immediate | 850-Combined Cycle Block
4619 | Other hydrogen system problems | Generator | Cooling System | U1 | Forced - Immediate | 2021 | Gas | GG | 851 | CC GT units | NPCC | Summer | 69.9832 | 221 | 1 | 1 | 4619-Other hydrogen system problems | U1-Forced - Immediate | 851-CC GT units
4619 | Other hydrogen system problems | Generator | Cooling System | U1 | Forced - Immediate | 2021 | Waste Heat | WH | 852 | CC steam units | MRO | Off-Peak | 24134.9332 | 236 | 1 | 1 | 4619-Other hydrogen system problems | U1-Forced - Immediate | 852-CC steam units
4619 | Other hydrogen system problems | Generator | Cooling System | U1 | Forced - Immediate | 2021 | Gas | GG | 852 | CC steam units | NPCC | Summer | 40.5332 | 128 | 1 | 1 | 4619-Other hydrogen system problems | U1-Forced - Immediate | 852-CC steam units
4619 | Other hydrogen system problems | Generator | Cooling System | U1 | Forced - Immediate | 2021 | Waste Heat | WH | 852 | CC steam units | TRE | Winter | 26741 | 221 | 1 | 1 | 4619-Other hydrogen system problems | U1-Forced - Immediate | 852-CC steam units
4619 | Other hydrogen system problems | Generator | Cooling System | D1 | Forced - Immediate | 2021 | Waste Heat | WH | 862 | CoG steam units | TRE | Off-Peak | 94.35 | 37 | 1 | 1 | 4619-Other hydrogen system problems | D1-Forced - Immediate | 862-CoG steam units
4620 | Air cooling system | Generator | Cooling System | D1 | Forced - Immediate | 2021 | Coal | OS | 100 | Fossil-Steam | RFC | Off-Peak | 714 | 24 | 1 | 1 | 4620-Air cooling system | D1-Forced - Immediate | 100-Fossil-Steam
4620 | Air cooling system | Generator | Cooling System | U1 | Forced - Immediate | 2021 | Coal | OS | 100 | Fossil-Steam | RFC | Off-Peak | 812.5 | 30 | 1 | 1 | 4620-Air cooling system | U1-Forced - Immediate | 100-Fossil-Steam
4620 | Air cooling system | Generator | Cooling System | D1 | Forced - Immediate | 2021 | Gas | GG | 300 | Gas Turbine/Jet Engine (Simple Cycle Operation) | SERC | Winter | 592 | 11.84 | 1 | 1 | 4620-Air cooling system | D1-Forced - Immediate | 300-Gas Turbine/Jet Engine (Simple Cycle Operation)
4620 | Air cooling system | Generator | Cooling System | D1 | Forced - Immediate | 2021 | Gas | GG | 300 | Gas Turbine/Jet Engine (Simple Cycle Operation) | RFC | Off-Peak | 146.5911 | 59.03 | 1 | 1 | 4620-Air cooling system | D1-Forced - Immediate | 300-Gas Turbine/Jet Engine (Simple Cycle Operation)
4620 | Air cooling system | Generator | Cooling System | U1 | Forced - Immediate | 2021 | Gas | GG | 300 | Gas Turbine/Jet Engine (Simple Cycle Operation) | MRO | Winter | 539 | 98 | 1 | 1 | 4620-Air cooling system | U1-Forced - Immediate | 300-Gas Turbine/Jet Engine (Simple Cycle Operation)
4620 | Air cooling system | Generator | Cooling System | D1 | Forced - Immediate | 2021 | Gas | GG | 300 | Gas Turbine/Jet Engine (Simple Cycle Operation) | MRO | Summer | 566 | 30 | 1 | 1 | 4620-Air cooling system | D1-Forced - Immediate | 300-Gas Turbine/Jet Engine (Simple Cycle Operation)
4620 | Air cooling system | Generator | Cooling System | U1 | Forced - Immediate | 2021 | Gas | GG | 300 | Gas Turbine/Jet Engine (Simple Cycle Operation) | SERC | Off-Peak | 131.9666 | 107 | 1 | 1 | 4620-Air cooling system | U1-Forced - Immediate | 300-Gas Turbine/Jet Engine (Simple Cycle Operation)
4620 | Air cooling system | Generator | Cooling System | U1 | Forced - Immediate | 2021 | Gas | GG | 300 | Gas Turbine/Jet Engine (Simple Cycle Operation) | MRO | Winter | 828.784 | 44.88 | 1 | 1 | 4620-Air cooling system | U1-Forced - Immediate | 300-Gas Turbine/Jet Engine (Simple Cycle Operation)
4620 | Air cooling system | Generator | Cooling System | U1 | Forced - Immediate | 2021 | Gas | GG | 300 | Gas Turbine/Jet Engine (Simple Cycle Operation) | NPCC | Winter | 26.7366 | 61.7 | 1 | 1 | 4620-Air cooling system | U1-Forced - Immediate | 300-Gas Turbine/Jet Engine (Simple Cycle Operation)
4620 | Air cooling system | Generator | Cooling System | U1 | Forced - Immediate | 2021 | Oil | DI | 300 | Gas Turbine/Jet Engine (Simple Cycle Operation) | RFC | Off-Peak | 92.045 | 44.9 | 1 | 1 | 4620-Air cooling system | U1-Forced - Immediate | 300-Gas Turbine/Jet Engine (Simple Cycle Operation)
4620 | Air cooling system | Generator | Cooling System | SF | Startup Failure | 2021 | Gas | GG | 300 | Gas Turbine/Jet Engine (Simple Cycle Operation) | RFC | Winter | 20.3 | 42 | 1 | 1 | 4620-Air cooling system | SF-Startup Failure | 300-Gas Turbine/Jet Engine (Simple Cycle Operation)
4620 | Air cooling system | Generator | Cooling System | U1 | Forced - Immediate | 2021 | Gas | GG | 300 | Gas Turbine/Jet Engine (Simple Cycle Operation) | MRO | Summer | 72.664 | 35.16 | 1 | 1 | 4620-Air cooling system | U1-Forced - Immediate | 300-Gas Turbine/Jet Engine (Simple Cycle Operation)
4620 | Air cooling system | Generator | Cooling System | U1 | Forced - Immediate | 2021 | Gas | GG | 300 | Gas Turbine/Jet Engine (Simple Cycle Operation) | NPCC | Winter | 24.68 | 61.7 | 1 | 1 | 4620-Air cooling system | U1-Forced - Immediate | 300-Gas Turbine/Jet Engine (Simple Cycle Operation)
4620 | Air cooling system | Generator | Cooling System | U1 | Forced - Immediate | 2021 | Oil | DI | 300 | Gas Turbine/Jet Engine (Simple Cycle Operation) | SERC | Summer | 261.2 | 12 | 1 | 1 | 4620-Air cooling system | U1-Forced - Immediate | 300-Gas Turbine/Jet Engine (Simple Cycle Operation)
4620 | Air cooling system | Generator | Cooling System | U1 | Forced - Immediate | 2021 | Hydro | WA | 500 | Pumped Storage/Hydro | SERC | Winter | 246.75 | 47 | 1 | 1 | 4620-Air cooling system | U1-Forced - Immediate | 500-Pumped Storage/Hydro
4620 | Air cooling system | Generator | Cooling System | U1 | Forced - Immediate | 2021 | Hydro | WA | 500 | Pumped Storage/Hydro | WECC | Winter | 440 | 88 | 1 | 1 | 4620-Air cooling system | U1-Forced - Immediate | 500-Pumped Storage/Hydro
4620 | Air cooling system | Generator | Cooling System | U1 | Forced - Immediate | 2021 | Hydro | WA | 500 | Pumped Storage/Hydro | WECC | Off-Peak | 472.2666 | 88 | 1 | 1 | 4620-Air cooling system | U1-Forced - Immediate | 500-Pumped Storage/Hydro
4620 | Air cooling system | Generator | Cooling System | U1 | Forced - Immediate | 2021 | Hydro | WA | 500 | Pumped Storage/Hydro | SERC | Winter | 3324.2083 | 22.1 | 1 | 1 | 4620-Air cooling system | U1-Forced - Immediate | 500-Pumped Storage/Hydro
4620 | Air cooling system | Generator | Cooling System | U1 | Forced - Immediate | 2021 | Hydro | WA | 500 | Pumped Storage/Hydro | WECC | Summer | 14.85 | 49.5 | 1 | 1 | 4620-Air cooling system | U1-Forced - Immediate | 500-Pumped Storage/Hydro
4620 | Air cooling system | Generator | Cooling System | U1 | Forced - Immediate | 2021 | Hydro | WA | 500 | Pumped Storage/Hydro | WECC | Summer | 19.8 | 49.5 | 1 | 1 | 4620-Air cooling system | U1-Forced - Immediate | 500-Pumped Storage/Hydro
4620 | Air cooling system | Generator | Cooling System | U1 | Forced - Immediate | 2021 | Hydro | WA | 500 | Pumped Storage/Hydro | WECC | Summer | 748 | 88 | 1 | 1 | 4620-Air cooling system | U1-Forced - Immediate | 500-Pumped Storage/Hydro
4620 | Air cooling system | Generator | Cooling System | U3 | Forced - Postponed | 2021 | Hydro | WA | 500 | Pumped Storage/Hydro | WECC | Winter | 841.935 | 136.9 | 1 | 1 | 4620-Air cooling system | U3-Forced - Postponed | 500-Pumped Storage/Hydro
4620 | Air cooling system | Generator | Cooling System | U1 | Forced - Immediate | 2021 | Hydro | WA | 500 | Pumped Storage/Hydro | SERC | Off-Peak | 206.0167 | 47 | 1 | 1 | 4620-Air cooling system | U1-Forced - Immediate | 500-Pumped Storage/Hydro
4620 | Air cooling system | Generator | Cooling System | D1 | Forced - Immediate | 2021 | Gas | GG | 850 | Combined Cycle Block | RFC | Summer | 0.83333 | 2 | 1 | 1 | 4620-Air cooling system | D1-Forced - Immediate | 850-Combined Cycle Block
4620 | Air cooling system | Generator | Cooling System | D1 | Forced - Immediate | 2021 | Gas | GG | 850 | Combined Cycle Block | RFC | Summer | 1 | 5 | 1 | 1 | 4620-Air cooling system | D1-Forced - Immediate | 850-Combined Cycle Block
4620 | Air cooling system | Generator | Cooling System | D1 | Forced - Immediate | 2021 | Gas | GG | 850 | Combined Cycle Block | RFC | Summer | 2.1 | 2 | 1 | 2 | 4620-Air cooling system | D1-Forced - Immediate | 850-Combined Cycle Block
4620 | Air cooling system | Generator | Cooling System | D1 | Forced - Immediate | 2021 | Gas | GG | 850 | Combined Cycle Block | RFC | Summer | 2.55 | 3 | 1 | 1 | 4620-Air cooling system | D1-Forced - Immediate | 850-Combined Cycle Block
4620 | Air cooling system | Generator | Cooling System | D1 | Forced - Immediate | 2021 | Gas | GG | 850 | Combined Cycle Block | RFC | Summer | 2.8 | 4 | 1 | 1 | 4620-Air cooling system | D1-Forced - Immediate | 850-Combined Cycle Block
4620 | Air cooling system | Generator | Cooling System | D1 | Forced - Immediate | 2021 | Gas | GG | 850 | Combined Cycle Block | RFC | Summer | 5 | 10 | 1 | 1 | 4620-Air cooling system | D1-Forced - Immediate | 850-Combined Cycle Block
4620 | Air cooling system | Generator | Cooling System | D1 | Forced - Immediate | 2021 | Gas | GG | 850 | Combined Cycle Block | RFC | Summer | 5.6 | 16 | 1 | 1 | 4620-Air cooling system | D1-Forced - Immediate | 850-Combined Cycle Block
4620 | Air cooling system | Generator | Cooling System | D1 | Forced - Immediate | 2021 | Gas | GG | 850 | Combined Cycle Block | RFC | Summer | 5.8667 | 32 | 1 | 1 | 4620-Air cooling system | D1-Forced - Immediate | 850-Combined Cycle Block
4620 | Air cooling system | Generator | Cooling System | D1 | Forced - Immediate | 2021 | Gas | GG | 850 | Combined Cycle Block | RFC | Summer | 6.5167 | 23 | 1 | 1 | 4620-Air cooling system | D1-Forced - Immediate | 850-Combined Cycle Block
4620 | Air cooling system | Generator | Cooling System | D1 | Forced - Immediate | 2021 | Gas | GG | 850 | Combined Cycle Block | RFC | Summer | 6.9333 | 13 | 1 | 1 | 4620-Air cooling system | D1-Forced - Immediate | 850-Combined Cycle Block
4620 | Air cooling system | Generator | Cooling System | D1 | Forced - Immediate | 2021 | Gas | GG | 850 | Combined Cycle Block | RFC | Summer | 13.6167 | 19 | 1 | 1 | 4620-Air cooling system | D1-Forced - Immediate | 850-Combined Cycle Block
4620 | Air cooling system | Generator | Cooling System | D1 | Forced - Immediate | 2021 | Gas | GG | 850 | Combined Cycle Block | RFC | Summer | 19.8 | 6 | 1 | 1 | 4620-Air cooling system | D1-Forced - Immediate | 850-Combined Cycle Block
4620 | Air cooling system | Generator | Cooling System | D1 | Forced - Immediate | 2021 | Gas | GG | 850 | Combined Cycle Block | RFC | Summer | 40.25 | 23 | 1 | 1 | 4620-Air cooling system | D1-Forced - Immediate | 850-Combined Cycle Block
4620 | Air cooling system | Generator | Cooling System | D1 | Forced - Immediate | 2021 | Gas | GG | 850 | Combined Cycle Block | RFC | Summer | 40.8 | 17 | 1 | 1 | 4620-Air cooling system | D1-Forced - Immediate | 850-Combined Cycle Block
4620 | Air cooling system | Generator | Cooling System | U1 | Forced - Immediate | 2021 | Gas | GG | 850 | Combined Cycle Block | SERC | Winter | 245.25 | 109 | 1 | 1 | 4620-Air cooling system | U1-Forced - Immediate | 850-Combined Cycle Block
4620 | Air cooling system | Generator | Cooling System | D1 | Forced - Immediate | 2021 | Gas | GG | 850 | Combined Cycle Block | RFC | Summer | 0.16667 | 2 | 1 | 1 | 4620-Air cooling system | D1-Forced - Immediate | 850-Combined Cycle Block
4620 | Air cooling system | Generator | Cooling System | D1 | Forced - Immediate | 2021 | Gas | GG | 850 | Combined Cycle Block | RFC | Summer | 0.96667 | 2 | 1 | 1 | 4620-Air cooling system | D1-Forced - Immediate | 850-Combined Cycle Block
4620 | Air cooling system | Generator | Cooling System | D1 | Forced - Immediate | 2021 | Gas | GG | 850 | Combined Cycle Block | RFC | Summer | 2.8333 | 2 | 1 | 1 | 4620-Air cooling system | D1-Forced - Immediate | 850-Combined Cycle Block
4620 | Air cooling system | Generator | Cooling System | D1 | Forced - Immediate | 2021 | Gas | GG | 850 | Combined Cycle Block | RFC | Summer | 3.7 | 6 | 1 | 1 | 4620-Air cooling system | D1-Forced - Immediate | 850-Combined Cycle Block
4620 | Air cooling system | Generator | Cooling System | D1 | Forced - Immediate | 2021 | Gas | GG | 850 | Combined Cycle Block | RFC | Summer | 4.1 | 3 | 1 | 1 | 4620-Air cooling system | D1-Forced - Immediate | 850-Combined Cycle Block
4620 | Air cooling system | Generator | Cooling System | D1 | Forced - Immediate | 2021 | Gas | GG | 850 | Combined Cycle Block | RFC | Summer | 4.1333 | 8 | 1 | 1 | 4620-Air cooling system | D1-Forced - Immediate | 850-Combined Cycle Block
4620 | Air cooling system | Generator | Cooling System | D1 | Forced - Immediate | 2021 | Gas | GG | 850 | Combined Cycle Block | RFC | Summer | 10.2 | 9 | 1 | 1 | 4620-Air cooling system | D1-Forced - Immediate | 850-Combined Cycle Block
4620 | Air cooling system | Generator | Cooling System | D1 | Forced - Immediate | 2021 | Gas | GG | 850 | Combined Cycle Block | RFC | Summer | 0.5 | 5 | 1 | 1 | 4620-Air cooling system | D1-Forced - Immediate | 850-Combined Cycle Block
4620 | Air cooling system | Generator | Cooling System | D1 | Forced - Immediate | 2021 | Gas | GG | 850 | Combined Cycle Block | RFC | Summer | 0.76667 | 2 | 1 | 1 | 4620-Air cooling system | D1-Forced - Immediate | 850-Combined Cycle Block
4620 | Air cooling system | Generator | Cooling System | D1 | Forced - Immediate | 2021 | Gas | GG | 850 | Combined Cycle Block | RFC | Summer | 1.25 | 5 | 1 | 1 | 4620-Air cooling system | D1-Forced - Immediate | 850-Combined Cycle Block
4620 | Air cooling system | Generator | Cooling System | D1 | Forced - Immediate | 2021 | Gas | GG | 850 | Combined Cycle Block | RFC | Summer | 1.6667 | 1 | 1 | 1 | 4620-Air cooling system | D1-Forced - Immediate | 850-Combined Cycle Block
4620 | Air cooling system | Generator | Cooling System | D1 | Forced - Immediate | 2021 | Gas | GG | 850 | Combined Cycle Block | RFC | Summer | 3.7333 | 7 | 1 | 1 | 4620-Air cooling system | D1-Forced - Immediate | 850-Combined Cycle Block
4620 | Air cooling system | Generator | Cooling System | D1 | Forced - Immediate | 2021 | Gas | GG | 850 | Combined Cycle Block | RFC | Summer | 5.4 | 12 | 1 | 1 | 4620-Air cooling system | D1-Forced - Immediate | 850-Combined Cycle Block
4620 | Air cooling system | Generator | Cooling System | D1 | Forced - Immediate | 2021 | Gas | GG | 850 | Combined Cycle Block | RFC | Summer | 5.75 | 3 | 1 | 1 | 4620-Air cooling system | D1-Forced - Immediate | 850-Combined Cycle Block
4620 | Air cooling system | Generator | Cooling System | D1 | Forced - Immediate | 2021 | Gas | GG | 850 | Combined Cycle Block | RFC | Summer | 6.15 | 9 | 1 | 1 | 4620-Air cooling system | D1-Forced - Immediate | 850-Combined Cycle Block
4620 | Air cooling system | Generator | Cooling System | D1 | Forced - Immediate | 2021 | Gas | GG | 850 | Combined Cycle Block | RFC | Summer | 8.2167 | 17 | 1 | 1 | 4620-Air cooling system | D1-Forced - Immediate | 850-Combined Cycle Block
4620 | Air cooling system | Generator | Cooling System | D1 | Forced - Immediate | 2021 | Gas | GG | 850 | Combined Cycle Block | RFC | Summer | 9.6 | 24 | 1 | 1 | 4620-Air cooling system | D1-Forced - Immediate | 850-Combined Cycle Block
4620 | Air cooling system | Generator | Cooling System | D1 | Forced - Immediate | 2021 | Gas | GG | 850 | Combined Cycle Block | RFC | Summer | 21.8 | 12 | 1 | 1 | 4620-Air cooling system | D1-Forced - Immediate | 850-Combined Cycle Block
4620 | Air cooling system | Generator | Cooling System | D1 | Forced - Immediate | 2021 | Gas | GG | 850 | Combined Cycle Block | RFC | Summer | 39.2 | 21 | 1 | 1 | 4620-Air cooling system | D1-Forced - Immediate | 850-Combined Cycle Block
4620 | Air cooling system | Generator | Cooling System | D1 | Forced - Immediate | 2021 | Gas | GG | 850 | Combined Cycle Block | RFC | Summer | 45 | 36 | 1 | 1 | 4620-Air cooling system | D1-Forced - Immediate | 850-Combined Cycle Block
4620 | Air cooling system | Generator | Cooling System | D1 | Forced - Immediate | 2021 | Gas | GG | 850 | Combined Cycle Block | RFC | Summer | 92.7667 | 11 | 1 | 1 | 4620-Air cooling system | D1-Forced - Immediate | 850-Combined Cycle Block
4620 | Air cooling system | Generator | Cooling System | D1 | Forced - Immediate | 2021 | Gas | GG | 850 | Combined Cycle Block | RFC | Summer | 130.8667 | 13 | 1 | 1 | 4620-Air cooling system | D1-Forced - Immediate | 850-Combined Cycle Block
4620 | Air cooling system | Generator | Cooling System | D1 | Forced - Immediate | 2021 | Gas | GG | 850 | Combined Cycle Block | RFC | Summer | 0.66667 | 2 | 1 | 1 | 4620-Air cooling system | D1-Forced - Immediate | 850-Combined Cycle Block
4620 | Air cooling system | Generator | Cooling System | D1 | Forced - Immediate | 2021 | Gas | GG | 850 | Combined Cycle Block | RFC | Summer | 1.6 | 2 | 1 | 1 | 4620-Air cooling system | D1-Forced - Immediate | 850-Combined Cycle Block
4620 | Air cooling system | Generator | Cooling System | D1 | Forced - Immediate | 2021 | Gas | GG | 850 | Combined Cycle Block | RFC | Summer | 1.7333 | 4 | 1 | 1 | 4620-Air cooling system | D1-Forced - Immediate | 850-Combined Cycle Block
4620 | Air cooling system | Generator | Cooling System | D1 | Forced - Immediate | 2021 | Gas | GG | 850 | Combined Cycle Block | RFC | Summer | 2 | 10 | 1 | 1 | 4620-Air cooling system | D1-Forced - Immediate | 850-Combined Cycle Block
4620 | Air cooling system | Generator | Cooling System | D1 | Forced - Immediate | 2021 | Gas | GG | 850 | Combined Cycle Block | RFC | Summer | 5.3333 | 5 | 1 | 1 | 4620-Air cooling system | D1-Forced - Immediate | 850-Combined Cycle Block
4620 | Air cooling system | Generator | Cooling System | D1 | Forced - Immediate | 2021 | Gas | GG | 850 | Combined Cycle Block | RFC | Summer | 6.25 | 15 | 1 | 1 | 4620-Air cooling system | D1-Forced - Immediate | 850-Combined Cycle Block
4620 | Air cooling system | Generator | Cooling System | D1 | Forced - Immediate | 2021 | Gas | GG | 850 | Combined Cycle Block | RFC | Summer | 6.5833 | 5 | 1 | 1 | 4620-Air cooling system | D1-Forced - Immediate | 850-Combined Cycle Block
4620 | Air cooling system | Generator | Cooling System | D1 | Forced - Immediate | 2021 | Gas | GG | 850 | Combined Cycle Block | RFC | Summer | 9.8333 | 5 | 1 | 1 | 4620-Air cooling system | D1-Forced - Immediate | 850-Combined Cycle Block
4620 | Air cooling system | Generator | Cooling System | D1 | Forced - Immediate | 2021 | Gas | GG | 850 | Combined Cycle Block | RFC | Summer | 10.9333 | 16 | 1 | 1 | 4620-Air cooling system | D1-Forced - Immediate | 850-Combined Cycle Block
4620 | Air cooling system | Generator | Cooling System | D1 | Forced - Immediate | 2021 | Gas | GG | 850 | Combined Cycle Block | RFC | Summer | 12 | 12 | 1 | 1 | 4620-Air cooling system | D1-Forced - Immediate | 850-Combined Cycle Block
4620 | Air cooling system | Generator | Cooling System | D1 | Forced - Immediate | 2021 | Gas | GG | 850 | Combined Cycle Block | RFC | Summer | 17.5 | 25 | 1 | 1 | 4620-Air cooling system | D1-Forced - Immediate | 850-Combined Cycle Block
4620 | Air cooling system | Generator | Cooling System | D1 | Forced - Immediate | 2021 | Gas | GG | 850 | Combined Cycle Block | RFC | Summer | 19 | 19 | 1 | 1 | 4620-Air cooling system | D1-Forced - Immediate | 850-Combined Cycle Block
4620 | Air cooling system | Generator | Cooling System | D1 | Forced - Immediate | 2021 | Gas | GG | 850 | Combined Cycle Block | RFC | Summer | 24 | 12 | 1 | 1 | 4620-Air cooling system | D1-Forced - Immediate | 850-Combined Cycle Block
4620 | Air cooling system | Generator | Cooling System | D1 | Forced - Immediate | 2021 | Gas | GG | 850 | Combined Cycle Block | RFC | Summer | 0.35 | 3 | 1 | 1 | 4620-Air cooling system | D1-Forced - Immediate | 850-Combined Cycle Block
4620 | Air cooling system | Generator | Cooling System | D1 | Forced - Immediate | 2021 | Gas | GG | 850 | Combined Cycle Block | RFC | Summer | 0.95 | 1 | 1 | 1 | 4620-Air cooling system | D1-Forced - Immediate | 850-Combined Cycle Block
4620 | Air cooling system | Generator | Cooling System | D1 | Forced - Immediate | 2021 | Gas | GG | 850 | Combined Cycle Block | RFC | Summer | 3.75 | 15 | 1 | 1 | 4620-Air cooling system | D1-Forced - Immediate | 850-Combined Cycle Block
4620 | Air cooling system | Generator | Cooling System | D1 | Forced - Immediate | 2021 | Gas | GG | 850 | Combined Cycle Block | RFC | Summer | 8.05 | 7 | 1 | 1 | 4620-Air cooling system | D1-Forced - Immediate | 850-Combined Cycle Block
4620 | Air cooling system | Generator | Cooling System | D1 | Forced - Immediate | 2021 | Gas | GG | 850 | Combined Cycle Block | RFC | Summer | 9.75 | 9 | 1 | 1 | 4620-Air cooling system | D1-Forced - Immediate | 850-Combined Cycle Block
4620 | Air cooling system | Generator | Cooling System | D1 | Forced - Immediate | 2021 | Gas | GG | 850 | Combined Cycle Block | RFC | Off-Peak | 0.85 | 3 | 1 | 1 | 4620-Air cooling system | D1-Forced - Immediate | 850-Combined Cycle Block
4620 | Air cooling system | Generator | Cooling System | D1 | Forced - Immediate | 2021 | Gas | GG | 850 | Combined Cycle Block | RFC | Summer | 1.1667 | 2 | 1 | 1 | 4620-Air cooling system | D1-Forced - Immediate | 850-Combined Cycle Block
4620 | Air cooling system | Generator | Cooling System | D1 | Forced - Immediate | 2021 | Gas | GG | 850 | Combined Cycle Block | RFC | Summer | 2.2333 | 1 | 1 | 1 | 4620-Air cooling system | D1-Forced - Immediate | 850-Combined Cycle Block
4620 | Air cooling system | Generator | Cooling System | D1 | Forced - Immediate | 2021 | Gas | GG | 850 | Combined Cycle Block | RFC | Summer | 2.65 | 3 | 1 | 1 | 4620-Air cooling system | D1-Forced - Immediate | 850-Combined Cycle Block
4620 | Air cooling system | Generator | Cooling System | D1 | Forced - Immediate | 2021 | Gas | GG | 850 | Combined Cycle Block | RFC | Summer | 5.1 | 9 | 1 | 1 | 4620-Air cooling system | D1-Forced - Immediate | 850-Combined Cycle Block
4620 | Air cooling system | Generator | Cooling System | D1 | Forced - Immediate | 2021 | Gas | GG | 850 | Combined Cycle Block | RFC | Summer | 5.15 | 3 | 1 | 1 | 4620-Air cooling system | D1-Forced - Immediate | 850-Combined Cycle Block
4620 | Air cooling system | Generator | Cooling System | D1 | Forced - Immediate | 2021 | Gas | GG | 850 | Combined Cycle Block | RFC | Summer | 24.85 | 7 | 1 | 1 | 4620-Air cooling system | D1-Forced - Immediate | 850-Combined Cycle Block
4620 | Air cooling system | Generator | Cooling System | D1 | Forced - Immediate | 2021 | Gas | GG | 850 | Combined Cycle Block | RFC | Summer | 26 | 39 | 1 | 1 | 4620-Air cooling system | D1-Forced - Immediate | 850-Combined Cycle Block
4620 | Air cooling system | Generator | Cooling System | D1 | Forced - Immediate | 2021 | Gas | GG | 850 | Combined Cycle Block | RFC | Summer | 0.81667 | 1 | 1 | 1 | 4620-Air cooling system | D1-Forced - Immediate | 850-Combined Cycle Block
4620 | Air cooling system | Generator | Cooling System | D1 | Forced - Immediate | 2021 | Gas | GG | 850 | Combined Cycle Block | RFC | Summer | 1.6667 | 2 | 1 | 2 | 4620-Air cooling system | D1-Forced - Immediate | 850-Combined Cycle Block
4620 | Air cooling system | Generator | Cooling System | D1 | Forced - Immediate | 2021 | Gas | GG | 850 | Combined Cycle Block | RFC | Summer | 2.7167 | 1 | 1 | 1 | 4620-Air cooling system | D1-Forced - Immediate | 850-Combined Cycle Block
4620 | Air cooling system | Generator | Cooling System | D1 | Forced - Immediate | 2021 | Gas | GG | 850 | Combined Cycle Block | RFC | Summer | 4.3333 | 2 | 1 | 1 | 4620-Air cooling system | D1-Forced - Immediate | 850-Combined Cycle Block
4620 | Air cooling system | Generator | Cooling System | D1 | Forced - Immediate | 2021 | Gas | GG | 850 | Combined Cycle Block | RFC | Summer | 4.8 | 4 | 1 | 1 | 4620-Air cooling system | D1-Forced - Immediate | 850-Combined Cycle Block
4620 | Air cooling system | Generator | Cooling System | D1 | Forced - Immediate | 2021 | Gas | GG | 850 | Combined Cycle Block | RFC | Summer | 6.5 | 6 | 1 | 1 | 4620-Air cooling system | D1-Forced - Immediate | 850-Combined Cycle Block
4620 | Air cooling system | Generator | Cooling System | D1 | Forced - Immediate | 2021 | Gas | GG | 850 | Combined Cycle Block | RFC | Summer | 8.3333 | 10 | 1 | 2 | 4620-Air cooling system | D1-Forced - Immediate | 850-Combined Cycle Block
4620 | Air cooling system | Generator | Cooling System | D1 | Forced - Immediate | 2021 | Gas | GG | 850 | Combined Cycle Block | RFC | Summer | 35.1166 | 43 | 1 | 1 | 4620-Air cooling system | D1-Forced - Immediate | 850-Combined Cycle Block
4620 | Air cooling system | Generator | Cooling System | D1 | Forced - Immediate | 2021 | Gas | GG | 850 | Combined Cycle Block | RFC | Summer | 73.3333 | 22 | 1 | 1 | 4620-Air cooling system | D1-Forced - Immediate | 850-Combined Cycle Block
4620 | Air cooling system | Generator | Cooling System | D1 | Forced - Immediate | 2021 | Gas | GG | 850 | Combined Cycle Block | RFC | Summer | 105.6 | 24 | 1 | 1 | 4620-Air cooling system | D1-Forced - Immediate | 850-Combined Cycle Block
4620 | Air cooling system | Generator | Cooling System | D1 | Forced - Immediate | 2021 | Gas | GG | 850 | Combined Cycle Block | RFC | Summer | 0.2 | 4 | 1 | 1 | 4620-Air cooling system | D1-Forced - Immediate | 850-Combined Cycle Block
4620 | Air cooling system | Generator | Cooling System | D1 | Forced - Immediate | 2021 | Gas | GG | 850 | Combined Cycle Block | RFC | Summer | 0.83333 | 5 | 1 | 2 | 4620-Air cooling system | D1-Forced - Immediate | 850-Combined Cycle Block
4620 | Air cooling system | Generator | Cooling System | D1 | Forced - Immediate | 2021 | Gas | GG | 850 | Combined Cycle Block | RFC | Summer | 1.35 | 3 | 1 | 1 | 4620-Air cooling system | D1-Forced - Immediate | 850-Combined Cycle Block
4620 | Air cooling system | Generator | Cooling System | D1 | Forced - Immediate | 2021 | Gas | GG | 850 | Combined Cycle Block | RFC | Summer | 2 | 4 | 1 | 1 | 4620-Air cooling system | D1-Forced - Immediate | 850-Combined Cycle Block
4620 | Air cooling system | Generator | Cooling System | D1 | Forced - Immediate | 2021 | Gas | GG | 850 | Combined Cycle Block | RFC | Summer | 2.4 | 9 | 1 | 1 | 4620-Air cooling system | D1-Forced - Immediate | 850-Combined Cycle Block
4620 | Air cooling system | Generator | Cooling System | D1 | Forced - Immediate | 2021 | Gas | GG | 850 | Combined Cycle Block | RFC | Summer | 4.8333 | 10 | 1 | 1 | 4620-Air cooling system | D1-Forced - Immediate | 850-Combined Cycle Block
4620 | Air cooling system | Generator | Cooling System | D1 | Forced - Immediate | 2021 | Gas | GG | 850 | Combined Cycle Block | RFC | Summer | 11.5333 | 4 | 1 | 1 | 4620-Air cooling system | D1-Forced - Immediate | 850-Combined Cycle Block
4620 | Air cooling system | Generator | Cooling System | D1 | Forced - Immediate | 2021 | Gas | GG | 850 | Combined Cycle Block | RFC | Summer | 14.1667 | 17 | 1 | 1 | 4620-Air cooling system | D1-Forced - Immediate | 850-Combined Cycle Block
4620 | Air cooling system | Generator | Cooling System | D1 | Forced - Immediate | 2021 | Gas | GG | 850 | Combined Cycle Block | RFC | Summer | 16.5667 | 14 | 1 | 1 | 4620-Air cooling system | D1-Forced - Immediate | 850-Combined Cycle Block
4620 | Air cooling system | Generator | Cooling System | D1 | Forced - Immediate | 2021 | Gas | GG | 850 | Combined Cycle Block | RFC | Summer | 0.75 | 9 | 1 | 1 | 4620-Air cooling system | D1-Forced - Immediate | 850-Combined Cycle Block
4620 | Air cooling system | Generator | Cooling System | D1 | Forced - Immediate | 2021 | Gas | GG | 850 | Combined Cycle Block | RFC | Summer | 0.9 | 2 | 1 | 1 | 4620-Air cooling system | D1-Forced - Immediate | 850-Combined Cycle Block
4620 | Air cooling system | Generator | Cooling System | D1 | Forced - Immediate | 2021 | Gas | GG | 850 | Combined Cycle Block | RFC | Summer | 0.9 | 6 | 1 | 1 | 4620-Air cooling system | D1-Forced - Immediate | 850-Combined Cycle Block
4620 | Air cooling system | Generator | Cooling System | D1 | Forced - Immediate | 2021 | Gas | GG | 850 | Combined Cycle Block | RFC | Summer | 3.3833 | 29 | 1 | 1 | 4620-Air cooling system | D1-Forced - Immediate | 850-Combined Cycle Block
4620 | Air cooling system | Generator | Cooling System | D1 | Forced - Immediate | 2021 | Gas | GG | 850 | Combined Cycle Block | RFC | Summer | 3.8333 | 10 | 1 | 1 | 4620-Air cooling system | D1-Forced - Immediate | 850-Combined Cycle Block
4620 | Air cooling system | Generator | Cooling System | D1 | Forced - Immediate | 2021 | Gas | GG | 850 | Combined Cycle Block | RFC | Summer | 4.8 | 8 | 1 | 1 | 4620-Air cooling system | D1-Forced - Immediate | 850-Combined Cycle Block
4620 | Air cooling system | Generator | Cooling System | D1 | Forced - Immediate | 2021 | Gas | GG | 850 | Combined Cycle Block | RFC | Summer | 5.9 | 6 | 1 | 2 | 4620-Air cooling system | D1-Forced - Immediate | 850-Combined Cycle Block
4620 | Air cooling system | Generator | Cooling System | D1 | Forced - Immediate | 2021 | Gas | GG | 850 | Combined Cycle Block | RFC | Summer | 10.5 | 9 | 1 | 1 | 4620-Air cooling system | D1-Forced - Immediate | 850-Combined Cycle Block
4620 | Air cooling system | Generator | Cooling System | D1 | Forced - Immediate | 2021 | Gas | GG | 850 | Combined Cycle Block | RFC | Summer | 11.7 | 26 | 1 | 1 | 4620-Air cooling system | D1-Forced - Immediate | 850-Combined Cycle Block
4620 | Air cooling system | Generator | Cooling System | D1 | Forced - Immediate | 2021 | Gas | GG | 850 | Combined Cycle Block | RFC | Summer | 16 | 16 | 1 | 1 | 4620-Air cooling system | D1-Forced - Immediate | 850-Combined Cycle Block
4620 | Air cooling system | Generator | Cooling System | D1 | Forced - Immediate | 2021 | Gas | GG | 850 | Combined Cycle Block | RFC | Summer | 22.95 | 17 | 1 | 1 | 4620-Air cooling system | D1-Forced - Immediate | 850-Combined Cycle Block
4620 | Air cooling system | Generator | Cooling System | D1 | Forced - Immediate | 2021 | Gas | GG | 850 | Combined Cycle Block | RFC | Summer | 28.5 | 15 | 1 | 1 | 4620-Air cooling system | D1-Forced - Immediate | 850-Combined Cycle Block
4620 | Air cooling system | Generator | Cooling System | D1 | Forced - Immediate | 2021 | Gas | GG | 850 | Combined Cycle Block | RFC | Summer | 1.9667 | 1 | 1 | 1 | 4620-Air cooling system | D1-Forced - Immediate | 850-Combined Cycle Block
4620 | Air cooling system | Generator | Cooling System | D1 | Forced - Immediate | 2021 | Gas | GG | 850 | Combined Cycle Block | RFC | Summer | 2.9333 | 4 | 1 | 1 | 4620-Air cooling system | D1-Forced - Immediate | 850-Combined Cycle Block
4620 | Air cooling system | Generator | Cooling System | D1 | Forced - Immediate | 2021 | Gas | GG | 850 | Combined Cycle Block | RFC | Summer | 3 | 6 | 1 | 1 | 4620-Air cooling system | D1-Forced - Immediate | 850-Combined Cycle Block
4620 | Air cooling system | Generator | Cooling System | D1 | Forced - Immediate | 2021 | Gas | GG | 850 | Combined Cycle Block | RFC | Summer | 3 | 15 | 1 | 1 | 4620-Air cooling system | D1-Forced - Immediate | 850-Combined Cycle Block
4620 | Air cooling system | Generator | Cooling System | D1 | Forced - Immediate | 2021 | Gas | GG | 850 | Combined Cycle Block | RFC | Summer | 8.1333 | 8 | 1 | 1 | 4620-Air cooling system | D1-Forced - Immediate | 850-Combined Cycle Block
4620 | Air cooling system | Generator | Cooling System | D1 | Forced - Immediate | 2021 | Gas | GG | 850 | Combined Cycle Block | RFC | Summer | 10.95 | 9 | 1 | 1 | 4620-Air cooling system | D1-Forced - Immediate | 850-Combined Cycle Block
4620 | Air cooling system | Generator | Cooling System | D1 | Forced - Immediate | 2021 | Gas | GG | 850 | Combined Cycle Block | RFC | Summer | 17 | 20 | 1 | 1 | 4620-Air cooling system | D1-Forced - Immediate | 850-Combined Cycle Block
4620 | Air cooling system | Generator | Cooling System | D1 | Forced - Immediate | 2021 | Gas | GG | 850 | Combined Cycle Block | RFC | Summer | 36 | 27 | 1 | 1 | 4620-Air cooling system | D1-Forced - Immediate | 850-Combined Cycle Block
4620 | Air cooling system | Generator | Cooling System | D1 | Forced - Immediate | 2021 | Gas | GG | 850 | Combined Cycle Block | RFC | Off-Peak | 11.6667 | 5 | 1 | 1 | 4620-Air cooling system | D1-Forced - Immediate | 850-Combined Cycle Block
4620 | Air cooling system | Generator | Cooling System | D1 | Forced - Immediate | 2021 | Gas | GG | 850 | Combined Cycle Block | RFC | Summer | 0 | 0 | 1 | 1 | 4620-Air cooling system | D1-Forced - Immediate | 850-Combined Cycle Block
4620 | Air cooling system | Generator | Cooling System | D1 | Forced - Immediate | 2021 | Gas | GG | 850 | Combined Cycle Block | RFC | Summer | 0.05 | 1 | 1 | 1 | 4620-Air cooling system | D1-Forced - Immediate | 850-Combined Cycle Block
4620 | Air cooling system | Generator | Cooling System | D1 | Forced - Immediate | 2021 | Gas | GG | 850 | Combined Cycle Block | RFC | Summer | 1.4333 | 2 | 1 | 1 | 4620-Air cooling system | D1-Forced - Immediate | 850-Combined Cycle Block
4620 | Air cooling system | Generator | Cooling System | D1 | Forced - Immediate | 2021 | Gas | GG | 850 | Combined Cycle Block | RFC | Summer | 2.4 | 24 | 1 | 1 | 4620-Air cooling system | D1-Forced - Immediate | 850-Combined Cycle Block
4620 | Air cooling system | Generator | Cooling System | D1 | Forced - Immediate | 2021 | Gas | GG | 850 | Combined Cycle Block | RFC | Summer | 3.7333 | 8 | 1 | 1 | 4620-Air cooling system | D1-Forced - Immediate | 850-Combined Cycle Block
4620 | Air cooling system | Generator | Cooling System | D1 | Forced - Immediate | 2021 | Gas | GG | 850 | Combined Cycle Block | RFC | Summer | 4.8 | 12 | 1 | 1 | 4620-Air cooling system | D1-Forced - Immediate | 850-Combined Cycle Block
4620 | Air cooling system | Generator | Cooling System | D1 | Forced - Immediate | 2021 | Gas | GG | 850 | Combined Cycle Block | RFC | Summer | 5.5 | 5 | 1 | 1 | 4620-Air cooling system | D1-Forced - Immediate | 850-Combined Cycle Block
4620 | Air cooling system | Generator | Cooling System | D1 | Forced - Immediate | 2021 | Gas | GG | 850 | Combined Cycle Block | RFC | Summer | 9.2 | 23 | 1 | 1 | 4620-Air cooling system | D1-Forced - Immediate | 850-Combined Cycle Block
4620 | Air cooling system | Generator | Cooling System | D1 | Forced - Immediate | 2021 | Gas | GG | 850 | Combined Cycle Block | RFC | Summer | 29.6 | 4 | 1 | 1 | 4620-Air cooling system | D1-Forced - Immediate | 850-Combined Cycle Block
4620 | Air cooling system | Generator | Cooling System | D1 | Forced - Immediate | 2021 | Gas | GG | 850 | Combined Cycle Block | RFC | Summer | 74.55 | 9 | 1 | 1 | 4620-Air cooling system | D1-Forced - Immediate | 850-Combined Cycle Block
4620 | Air cooling system | Generator | Cooling System | D1 | Forced - Immediate | 2021 | Gas | GG | 850 | Combined Cycle Block | RFC | Summer | 1.2 | 2 | 1 | 1 | 4620-Air cooling system | D1-Forced - Immediate | 850-Combined Cycle Block
4620 | Air cooling system | Generator | Cooling System | D1 | Forced - Immediate | 2021 | Gas | GG | 850 | Combined Cycle Block | RFC | Summer | 2.4333 | 1 | 1 | 1 | 4620-Air cooling system | D1-Forced - Immediate | 850-Combined Cycle Block
4620 | Air cooling system | Generator | Cooling System | D1 | Forced - Immediate | 2021 | Gas | GG | 850 | Combined Cycle Block | RFC | Summer | 6.6 | 33 | 1 | 1 | 4620-Air cooling system | D1-Forced - Immediate | 850-Combined Cycle Block
4620 | Air cooling system | Generator | Cooling System | D1 | Forced - Immediate | 2021 | Gas | GG | 850 | Combined Cycle Block | RFC | Summer | 7.2 | 12 | 1 | 1 | 4620-Air cooling system | D1-Forced - Immediate | 850-Combined Cycle Block
4620 | Air cooling system | Generator | Cooling System | D1 | Forced - Immediate | 2021 | Gas | GG | 850 | Combined Cycle Block | RFC | Summer | 10.4 | 6 | 1 | 1 | 4620-Air cooling system | D1-Forced - Immediate | 850-Combined Cycle Block
4620 | Air cooling system | Generator | Cooling System | D1 | Forced - Immediate | 2021 | Gas | GG | 850 | Combined Cycle Block | RFC | Summer | 14.0167 | 29 | 1 | 1 | 4620-Air cooling system | D1-Forced - Immediate | 850-Combined Cycle Block
4620 | Air cooling system | Generator | Cooling System | D1 | Forced - Immediate | 2021 | Gas | GG | 850 | Combined Cycle Block | RFC | Summer | 0.049998 | 3 | 1 | 1 | 4620-Air cooling system | D1-Forced - Immediate | 850-Combined Cycle Block
4620 | Air cooling system | Generator | Cooling System | D1 | Forced - Immediate | 2021 | Gas | GG | 850 | Combined Cycle Block | RFC | Summer | 0.33333 | 2 | 1 | 1 | 4620-Air cooling system | D1-Forced - Immediate | 850-Combined Cycle Block
4620 | Air cooling system | Generator | Cooling System | D1 | Forced - Immediate | 2021 | Gas | GG | 850 | Combined Cycle Block | RFC | Summer | 2.2167 | 7 | 1 | 1 | 4620-Air cooling system | D1-Forced - Immediate | 850-Combined Cycle Block
4620 | Air cooling system | Generator | Cooling System | D1 | Forced - Immediate | 2021 | Gas | GG | 850 | Combined Cycle Block | RFC | Summer | 5.6 | 21 | 1 | 1 | 4620-Air cooling system | D1-Forced - Immediate | 850-Combined Cycle Block
4620 | Air cooling system | Generator | Cooling System | D1 | Forced - Immediate | 2021 | Gas | GG | 850 | Combined Cycle Block | RFC | Summer | 9.9 | 6 | 1 | 1 | 4620-Air cooling system | D1-Forced - Immediate | 850-Combined Cycle Block
4620 | Air cooling system | Generator | Cooling System | D1 | Forced - Immediate | 2021 | Gas | GG | 850 | Combined Cycle Block | RFC | Summer | 11.1667 | 10 | 1 | 1 | 4620-Air cooling system | D1-Forced - Immediate | 850-Combined Cycle Block
4620 | Air cooling system | Generator | Cooling System | D1 | Forced - Immediate | 2021 | Gas | GG | 850 | Combined Cycle Block | RFC | Summer | 12.1333 | 13 | 1 | 1 | 4620-Air cooling system | D1-Forced - Immediate | 850-Combined Cycle Block
4620 | Air cooling system | Generator | Cooling System | D1 | Forced - Immediate | 2021 | Gas | GG | 850 | Combined Cycle Block | RFC | Summer | 12.6 | 12 | 1 | 1 | 4620-Air cooling system | D1-Forced - Immediate | 850-Combined Cycle Block
4620 | Air cooling system | Generator | Cooling System | D1 | Forced - Immediate | 2021 | Gas | GG | 850 | Combined Cycle Block | RFC | Summer | 18.6667 | 20 | 1 | 1 | 4620-Air cooling system | D1-Forced - Immediate | 850-Combined Cycle Block
4620 | Air cooling system | Generator | Cooling System | D1 | Forced - Immediate | 2021 | Gas | GG | 850 | Combined Cycle Block | RFC | Summer | 79.1667 | 10 | 1 | 1 | 4620-Air cooling system | D1-Forced - Immediate | 850-Combined Cycle Block
4620 | Air cooling system | Generator | Cooling System | D1 | Forced - Immediate | 2021 | Gas | GG | 850 | Combined Cycle Block | RFC | Summer | 1.4 | 2 | 1 | 1 | 4620-Air cooling system | D1-Forced - Immediate | 850-Combined Cycle Block
4620 | Air cooling system | Generator | Cooling System | D1 | Forced - Immediate | 2021 | Gas | GG | 850 | Combined Cycle Block | RFC | Summer | 2.4 | 18 | 1 | 1 | 4620-Air cooling system | D1-Forced - Immediate | 850-Combined Cycle Block
4620 | Air cooling system | Generator | Cooling System | D1 | Forced - Immediate | 2021 | Gas | GG | 850 | Combined Cycle Block | RFC | Summer | 2.6333 | 2 | 1 | 1 | 4620-Air cooling system | D1-Forced - Immediate | 850-Combined Cycle Block
4620 | Air cooling system | Generator | Cooling System | D1 | Forced - Immediate | 2021 | Gas | GG | 850 | Combined Cycle Block | RFC | Summer | 3.5 | 2 | 1 | 1 | 4620-Air cooling system | D1-Forced - Immediate | 850-Combined Cycle Block
4620 | Air cooling system | Generator | Cooling System | D1 | Forced - Immediate | 2021 | Gas | GG | 850 | Combined Cycle Block | RFC | Summer | 4.6667 | 10 | 1 | 1 | 4620-Air cooling system | D1-Forced - Immediate | 850-Combined Cycle Block
4620 | Air cooling system | Generator | Cooling System | D1 | Forced - Immediate | 2021 | Gas | GG | 850 | Combined Cycle Block | RFC | Summer | 5.55 | 9 | 1 | 1 | 4620-Air cooling system | D1-Forced - Immediate | 850-Combined Cycle Block
4620 | Air cooling system | Generator | Cooling System | D1 | Forced - Immediate | 2021 | Gas | GG | 850 | Combined Cycle Block | RFC | Summer | 8.7833 | 17 | 1 | 1 | 4620-Air cooling system | D1-Forced - Immediate | 850-Combined Cycle Block
4620 | Air cooling system | Generator | Cooling System | D1 | Forced - Immediate | 2021 | Gas | GG | 850 | Combined Cycle Block | RFC | Summer | 16.1 | 14 | 1 | 1 | 4620-Air cooling system | D1-Forced - Immediate | 850-Combined Cycle Block
4620 | Air cooling system | Generator | Cooling System | D1 | Forced - Immediate | 2021 | Gas | GG | 850 | Combined Cycle Block | RFC | Summer | 19.25 | 21 | 1 | 1 | 4620-Air cooling system | D1-Forced - Immediate | 850-Combined Cycle Block
4620 | Air cooling system | Generator | Cooling System | D1 | Forced - Immediate | 2021 | Gas | GG | 850 | Combined Cycle Block | RFC | Summer | 23.1167 | 19 | 1 | 1 | 4620-Air cooling system | D1-Forced - Immediate | 850-Combined Cycle Block
4620 | Air cooling system | Generator | Cooling System | D1 | Forced - Immediate | 2021 | Gas | GG | 850 | Combined Cycle Block | RFC | Summer | 75.6 | 8 | 1 | 1 | 4620-Air cooling system | D1-Forced - Immediate | 850-Combined Cycle Block
4620 | Air cooling system | Generator | Cooling System | D1 | Forced - Immediate | 2021 | Gas | GG | 850 | Combined Cycle Block | RFC | Off-Peak | 2.8667 | 2 | 1 | 1 | 4620-Air cooling system | D1-Forced - Immediate | 850-Combined Cycle Block
4620 | Air cooling system | Generator | Cooling System | D1 | Forced - Immediate | 2021 | Gas | GG | 850 | Combined Cycle Block | RFC | Summer | 0.58333 | 7 | 1 | 1 | 4620-Air cooling system | D1-Forced - Immediate | 850-Combined Cycle Block
4620 | Air cooling system | Generator | Cooling System | D1 | Forced - Immediate | 2021 | Gas | GG | 850 | Combined Cycle Block | RFC | Summer | 1.6 | 3 | 1 | 1 | 4620-Air cooling system | D1-Forced - Immediate | 850-Combined Cycle Block
4620 | Air cooling system | Generator | Cooling System | D1 | Forced - Immediate | 2021 | Gas | GG | 850 | Combined Cycle Block | RFC | Summer | 1.65 | 9 | 1 | 1 | 4620-Air cooling system | D1-Forced - Immediate | 850-Combined Cycle Block
4620 | Air cooling system | Generator | Cooling System | D1 | Forced - Immediate | 2021 | Gas | GG | 850 | Combined Cycle Block | RFC | Summer | 16 | 30 | 1 | 1 | 4620-Air cooling system | D1-Forced - Immediate | 850-Combined Cycle Block
4620 | Air cooling system | Generator | Cooling System | D1 | Forced - Immediate | 2021 | Gas | GG | 850 | Combined Cycle Block | RFC | Summer | 21.25 | 25 | 1 | 1 | 4620-Air cooling system | D1-Forced - Immediate | 850-Combined Cycle Block
4620 | Air cooling system | Generator | Cooling System | D1 | Forced - Immediate | 2021 | Gas | GG | 850 | Combined Cycle Block | RFC | Summer | 30 | 30 | 1 | 1 | 4620-Air cooling system | D1-Forced - Immediate | 850-Combined Cycle Block
4620 | Air cooling system | Generator | Cooling System | D1 | Forced - Immediate | 2021 | Gas | GG | 850 | Combined Cycle Block | RFC | Summer | 37.9667 | 17 | 1 | 1 | 4620-Air cooling system | D1-Forced - Immediate | 850-Combined Cycle Block
4620 | Air cooling system | Generator | Cooling System | D1 | Forced - Immediate | 2021 | Gas | GG | 850 | Combined Cycle Block | RFC | Summer | 42 | 12 | 1 | 1 | 4620-Air cooling system | D1-Forced - Immediate | 850-Combined Cycle Block
4620 | Air cooling system | Generator | Cooling System | U1 | Forced - Immediate | 2021 | Gas | GG | 851 | CC GT units | WECC | Off-Peak | 144.9999 | 87 | 1 | 1 | 4620-Air cooling system | U1-Forced - Immediate | 851-CC GT units
4620 | Air cooling system | Generator | Cooling System | U1 | Forced - Immediate | 2021 | Gas | GG | 851 | CC GT units | RFC | Summer | 88.2 | 126 | 1 | 1 | 4620-Air cooling system | U1-Forced - Immediate | 851-CC GT units
4620 | Air cooling system | Generator | Cooling System | D1 | Forced - Immediate | 2021 | Gas | GG | 851 | CC GT units | WECC | Off-Peak | 289.8333 | 47 | 1 | 1 | 4620-Air cooling system | D1-Forced - Immediate | 851-CC GT units
4620 | Air cooling system | Generator | Cooling System | U1 | Forced - Immediate | 2021 | Gas | GG | 851 | CC GT units | MRO | Summer | 77.7733 | 122.8 | 1 | 1 | 4620-Air cooling system | U1-Forced - Immediate | 851-CC GT units
4620 | Air cooling system | Generator | Cooling System | U1 | Forced - Immediate | 2021 | Gas | GG | 851 | CC GT units | MRO | Summer | 88.0066 | 122.8 | 1 | 1 | 4620-Air cooling system | U1-Forced - Immediate | 851-CC GT units
4620 | Air cooling system | Generator | Cooling System | U2 | Forced - Delayed | 2021 | Gas | GG | 851 | CC GT units | WECC | Off-Peak | 475.3333 | 46 | 1 | 1 | 4620-Air cooling system | U2-Forced - Delayed | 851-CC GT units
4620 | Air cooling system | Generator | Cooling System | U1 | Forced - Immediate | 2021 | Gas | GG | 851 | CC GT units | RFC | Summer | 88.9 | 127 | 1 | 1 | 4620-Air cooling system | U1-Forced - Immediate | 851-CC GT units
4620 | Air cooling system | Generator | Cooling System | U1 | Forced - Immediate | 2021 | Gas | GG | 851 | CC GT units | WECC | Summer | 395.8165 | 187 | 1 | 1 | 4620-Air cooling system | U1-Forced - Immediate | 851-CC GT units
4620 | Air cooling system | Generator | Cooling System | D1 | Forced - Immediate | 2021 | Waste Heat | WH | 852 | CC steam units | RFC | Summer | 42.42 | 60.6 | 1 | 1 | 4620-Air cooling system | D1-Forced - Immediate | 852-CC steam units
4620 | Air cooling system | Generator | Cooling System | U1 | Forced - Immediate | 2021 | Waste Heat | WH | 852 | CC steam units | WECC | Off-Peak | 70.3833 | 41 | 1 | 1 | 4620-Air cooling system | U1-Forced - Immediate | 852-CC steam units
4620 | Air cooling system | Generator | Cooling System | D1 | Forced - Immediate | 2021 | Waste Heat | WH | 852 | CC steam units | WECC | Off-Peak | 86.3333 | 14 | 1 | 1 | 4620-Air cooling system | D1-Forced - Immediate | 852-CC steam units
4620 | Air cooling system | Generator | Cooling System | D1 | Forced - Immediate | 2021 | Waste Heat | WH | 852 | CC steam units | RFC | Summer | 45.5 | 65 | 1 | 1 | 4620-Air cooling system | D1-Forced - Immediate | 852-CC steam units
4630 | Liquid cooling system | Generator | Cooling System | U1 | Forced - Immediate | 2021 | Coal | CC | 100 | Fossil-Steam | SERC | Off-Peak | 2766.3999 | 336 | 1 | 1 | 4630-Liquid cooling system | U1-Forced - Immediate | 100-Fossil-Steam
4630 | Liquid cooling system | Generator | Cooling System | U1 | Forced - Immediate | 2021 | Coal | CC | 100 | Fossil-Steam | SERC | Off-Peak | 14088.5331 | 832 | 1 | 1 | 4630-Liquid cooling system | U1-Forced - Immediate | 100-Fossil-Steam
4630 | Liquid cooling system | Generator | Cooling System | U1 | Forced - Immediate | 2021 | Coal | CC | 100 | Fossil-Steam | RFC | Summer | 12285 | 585 | 1 | 1 | 4630-Liquid cooling system | U1-Forced - Immediate | 100-Fossil-Steam
4630 | Liquid cooling system | Generator | Cooling System | U1 | Forced - Immediate | 2021 | Gas | GG | 100 | Fossil-Steam | SERC | Winter | 1108.7997 | 432 | 1 | 1 | 4630-Liquid cooling system | U1-Forced - Immediate | 100-Fossil-Steam
4630 | Liquid cooling system | Generator | Cooling System | D1 | Forced - Immediate | 2021 | Coal | CC | 100 | Fossil-Steam | RFC | Summer | 426.5266 | 186.8 | 1 | 1 | 4630-Liquid cooling system | D1-Forced - Immediate | 100-Fossil-Steam
4630 | Liquid cooling system | Generator | Cooling System | U1 | Forced - Immediate | 2021 | Gas | GG | 100 | Fossil-Steam | SERC | Summer | 1389.5 | 397 | 1 | 1 | 4630-Liquid cooling system | U1-Forced - Immediate | 100-Fossil-Steam
4630 | Liquid cooling system | Generator | Cooling System | D2 | Forced - Delayed | 2021 | Coal | CC | 100 | Fossil-Steam | RFC | Off-Peak | 4694.58 | 426.78 | 1 | 1 | 4630-Liquid cooling system | D2-Forced - Delayed | 100-Fossil-Steam
4630 | Liquid cooling system | Generator | Cooling System | U1 | Forced - Immediate | 2021 | Coal | CC | 100 | Fossil-Steam | RFC | Summer | 23916.7498 | 585 | 1 | 1 | 4630-Liquid cooling system | U1-Forced - Immediate | 100-Fossil-Steam
4630 | Liquid cooling system | Generator | Cooling System | U1 | Forced - Immediate | 2021 | Gas | GG | 100 | Fossil-Steam | SERC | Winter | 741.5997 | 432 | 1 | 1 | 4630-Liquid cooling system | U1-Forced - Immediate | 100-Fossil-Steam
4630 | Liquid cooling system | Generator | Cooling System | U1 | Forced - Immediate | 2021 | Coal | CC | 100 | Fossil-Steam | SERC | Summer | 17957.7 | 739 | 1 | 1 | 4630-Liquid cooling system | U1-Forced - Immediate | 100-Fossil-Steam
4630 | Liquid cooling system | Generator | Cooling System | U2 | Forced - Delayed | 2021 | Coal | CC | 100 | Fossil-Steam | WECC | Off-Peak | 969 | 570 | 1 | 1 | 4630-Liquid cooling system | U2-Forced - Delayed | 100-Fossil-Steam
4630 | Liquid cooling system | Generator | Cooling System | U1 | Forced - Immediate | 2021 | Coal | CC | 100 | Fossil-Steam | SERC | Summer | 1065.2998 | 477 | 1 | 1 | 4630-Liquid cooling system | U1-Forced - Immediate | 100-Fossil-Steam
4630 | Liquid cooling system | Generator | Cooling System | U2 | Forced - Delayed | 2021 | Gas | GG | 100 | Fossil-Steam | SERC | Winter | 113059.9665 | 479 | 1 | 1 | 4630-Liquid cooling system | U2-Forced - Delayed | 100-Fossil-Steam
4630 | Liquid cooling system | Generator | Cooling System | U3 | Forced - Postponed | 2021 | Coal | CC | 100 | Fossil-Steam | MRO | Winter | 19015.7329 | 668 | 1 | 1 | 4630-Liquid cooling system | U3-Forced - Postponed | 100-Fossil-Steam
4630 | Liquid cooling system | Generator | Cooling System | U1 | Forced - Immediate | 2021 | Coal | CC | 100 | Fossil-Steam | WECC | Summer | 136114.3497 | 387 | 1 | 1 | 4630-Liquid cooling system | U1-Forced - Immediate | 100-Fossil-Steam
4630 | Liquid cooling system | Generator | Cooling System | U1 | Forced - Immediate | 2021 | Coal | CC | 100 | Fossil-Steam | MRO | Winter | 5232.6664 | 668 | 1 | 1 | 4630-Liquid cooling system | U1-Forced - Immediate | 100-Fossil-Steam
4630 | Liquid cooling system | Generator | Cooling System | U1 | Forced - Immediate | 2021 | Coal | CC | 100 | Fossil-Steam | SERC | Winter | 4046.8994 | 858 | 1 | 1 | 4630-Liquid cooling system | U1-Forced - Immediate | 100-Fossil-Steam
4630 | Liquid cooling system | Generator | Cooling System | U1 | Forced - Immediate | 2021 | Gas | GG | 300 | Gas Turbine/Jet Engine (Simple Cycle Operation) | MRO | Summer | 688.55 | 47 | 1 | 1 | 4630-Liquid cooling system | U1-Forced - Immediate | 300-Gas Turbine/Jet Engine (Simple Cycle Operation)
4630 | Liquid cooling system | Generator | Cooling System | U1 | Forced - Immediate | 2021 | Gas | GG | 300 | Gas Turbine/Jet Engine (Simple Cycle Operation) | WECC | Off-Peak | 1706.24 | 99.2 | 1 | 1 | 4630-Liquid cooling system | U1-Forced - Immediate | 300-Gas Turbine/Jet Engine (Simple Cycle Operation)
4630 | Liquid cooling system | Generator | Cooling System | U1 | Forced - Immediate | 2021 | Gas | GG | 300 | Gas Turbine/Jet Engine (Simple Cycle Operation) | RFC | Off-Peak | 765.6999 | 78 | 1 | 1 | 4630-Liquid cooling system | U1-Forced - Immediate | 300-Gas Turbine/Jet Engine (Simple Cycle Operation)
4630 | Liquid cooling system | Generator | Cooling System | U1 | Forced - Immediate | 2021 | Gas | GG | 300 | Gas Turbine/Jet Engine (Simple Cycle Operation) | SERC | Winter | 206.7166 | 157 | 1 | 1 | 4630-Liquid cooling system | U1-Forced - Immediate | 300-Gas Turbine/Jet Engine (Simple Cycle Operation)
4630 | Liquid cooling system | Generator | Cooling System | U1 | Forced - Immediate | 2021 | Gas | GG | 300 | Gas Turbine/Jet Engine (Simple Cycle Operation) | WECC | Off-Peak | 5713.92 | 99.2 | 1 | 1 | 4630-Liquid cooling system | U1-Forced - Immediate | 300-Gas Turbine/Jet Engine (Simple Cycle Operation)
4630 | Liquid cooling system | Generator | Cooling System | U1 | Forced - Immediate | 2021 | Gas | GG | 300 | Gas Turbine/Jet Engine (Simple Cycle Operation) | WECC | Winter | 22.6666 | 136 | 1 | 1 | 4630-Liquid cooling system | U1-Forced - Immediate | 300-Gas Turbine/Jet Engine (Simple Cycle Operation)
4630 | Liquid cooling system | Generator | Cooling System | U1 | Forced - Immediate | 2021 | Hydro | WA | 500 | Pumped Storage/Hydro | MRO | Winter | 104.5 | 57 | 1 | 1 | 4630-Liquid cooling system | U1-Forced - Immediate | 500-Pumped Storage/Hydro
4630 | Liquid cooling system | Generator | Cooling System | U1 | Forced - Immediate | 2021 | Hydro | WA | 500 | Pumped Storage/Hydro | WECC | Off-Peak | 32.934 | 59.88 | 1 | 1 | 4630-Liquid cooling system | U1-Forced - Immediate | 500-Pumped Storage/Hydro
4630 | Liquid cooling system | Generator | Cooling System | U1 | Forced - Immediate | 2021 | Hydro | WA | 500 | Pumped Storage/Hydro | WECC | Summer | 6823.3333 | 46 | 1 | 1 | 4630-Liquid cooling system | U1-Forced - Immediate | 500-Pumped Storage/Hydro
4630 | Liquid cooling system | Generator | Cooling System | U1 | Forced - Immediate | 2021 | Hydro | WA | 500 | Pumped Storage/Hydro | WECC | Off-Peak | 5.8333 | 35 | 1 | 1 | 4630-Liquid cooling system | U1-Forced - Immediate | 500-Pumped Storage/Hydro
4630 | Liquid cooling system | Generator | Cooling System | SF | Startup Failure | 2021 | Hydro | WA | 500 | Pumped Storage/Hydro | SERC | Summer | 2747.7 | 426 | 1 | 1 | 4630-Liquid cooling system | SF-Startup Failure | 500-Pumped Storage/Hydro
4630 | Liquid cooling system | Generator | Cooling System | U1 | Forced - Immediate | 2021 | Hydro | WA | 500 | Pumped Storage/Hydro | WECC | Summer | 61.8053 | 42.14 | 1 | 1 | 4630-Liquid cooling system | U1-Forced - Immediate | 500-Pumped Storage/Hydro
4630 | Liquid cooling system | Generator | Cooling System | U1 | Forced - Immediate | 2021 | Hydro | WA | 500 | Pumped Storage/Hydro | WECC | Off-Peak | 32 | 24 | 1 | 1 | 4630-Liquid cooling system | U1-Forced - Immediate | 500-Pumped Storage/Hydro
4630 | Liquid cooling system | Generator | Cooling System | U1 | Forced - Immediate | 2021 | Hydro | WA | 500 | Pumped Storage/Hydro | SERC | Off-Peak | 48.265 | 19.7 | 1 | 1 | 4630-Liquid cooling system | U1-Forced - Immediate | 500-Pumped Storage/Hydro
4630 | Liquid cooling system | Generator | Cooling System | U1 | Forced - Immediate | 2021 | Hydro | WA | 500 | Pumped Storage/Hydro | MRO | Off-Peak | 594.1667 | 23 | 1 | 1 | 4630-Liquid cooling system | U1-Forced - Immediate | 500-Pumped Storage/Hydro
4630 | Liquid cooling system | Generator | Cooling System | U1 | Forced - Immediate | 2021 | Hydro | WA | 500 | Pumped Storage/Hydro | NPCC | Winter | 17.0065 | 48.59 | 1 | 1 | 4630-Liquid cooling system | U1-Forced - Immediate | 500-Pumped Storage/Hydro
4630 | Liquid cooling system | Generator | Cooling System | U1 | Forced - Immediate | 2021 | Hydro | WA | 500 | Pumped Storage/Hydro | WECC | Winter | 2909.865 | 104.86 | 1 | 1 | 4630-Liquid cooling system | U1-Forced - Immediate | 500-Pumped Storage/Hydro
4630 | Liquid cooling system | Generator | Cooling System | U1 | Forced - Immediate | 2021 | Hydro | WA | 500 | Pumped Storage/Hydro | WECC | Off-Peak | 183.9786 | 143.36 | 1 | 1 | 4630-Liquid cooling system | U1-Forced - Immediate | 500-Pumped Storage/Hydro
4630 | Liquid cooling system | Generator | Cooling System | U1 | Forced - Immediate | 2021 | Hydro | WA | 500 | Pumped Storage/Hydro | WECC | Off-Peak | 418.11 | 32.58 | 1 | 1 | 4630-Liquid cooling system | U1-Forced - Immediate | 500-Pumped Storage/Hydro
4630 | Liquid cooling system | Generator | Cooling System | U1 | Forced - Immediate | 2021 | Hydro | WA | 500 | Pumped Storage/Hydro | WECC | Off-Peak | 60.0033 | 38.3 | 2 | 2 | 4630-Liquid cooling system | U1-Forced - Immediate | 500-Pumped Storage/Hydro
4630 | Liquid cooling system | Generator | Cooling System | SF | Startup Failure | 2021 | Hydro | WA | 500 | Pumped Storage/Hydro | MRO | Winter | 279.7663 | 137.59 | 1 | 1 | 4630-Liquid cooling system | SF-Startup Failure | 500-Pumped Storage/Hydro
4630 | Liquid cooling system | Generator | Cooling System | U1 | Forced - Immediate | 2021 | Hydro | WA | 500 | Pumped Storage/Hydro | MRO | Off-Peak | 23554.2802 | 32.93 | 1 | 1 | 4630-Liquid cooling system | U1-Forced - Immediate | 500-Pumped Storage/Hydro
4630 | Liquid cooling system | Generator | Cooling System | U1 | Forced - Immediate | 2021 | Hydro | WA | 500 | Pumped Storage/Hydro | WECC | Summer | 1381.8 | 588 | 1 | 1 | 4630-Liquid cooling system | U1-Forced - Immediate | 500-Pumped Storage/Hydro
4630 | Liquid cooling system | Generator | Cooling System | D1 | Forced - Immediate | 2021 | Geothermal | GE | 830 | Geothermal | WECC | Off-Peak | 7 | 21 | 1 | 1 | 4630-Liquid cooling system | D1-Forced - Immediate | 830-Geothermal
4630 | Liquid cooling system | Generator | Cooling System | U1 | Forced - Immediate | 2021 | Gas | GG | 850 | Combined Cycle Block | TRE | Winter | 741 | 228 | 1 | 1 | 4630-Liquid cooling system | U1-Forced - Immediate | 850-Combined Cycle Block
4630 | Liquid cooling system | Generator | Cooling System | U1 | Forced - Immediate | 2021 | Gas | GG | 850 | Combined Cycle Block | TRE | Winter | 828.55 | 227 | 1 | 1 | 4630-Liquid cooling system | U1-Forced - Immediate | 850-Combined Cycle Block
4630 | Liquid cooling system | Generator | Cooling System | U1 | Forced - Immediate | 2021 | Waste Heat | WH | 852 | CC steam units | TRE | Summer | 1757.6249 | 98.1 | 1 | 1 | 4630-Liquid cooling system | U1-Forced - Immediate | 852-CC steam units
4630 | Liquid cooling system | Generator | Cooling System | U1 | Forced - Immediate | 2021 | Waste Heat | WH | 852 | CC steam units | TRE | Summer | 1262.2199 | 98.1 | 1 | 1 | 4630-Liquid cooling system | U1-Forced - Immediate | 852-CC steam units
4640 | Seal oil system and seals A | Generator | Cooling System | D1 | Forced - Immediate | 2021 | Coal | CC | 100 | Fossil-Steam | RFC | Off-Peak | 636.3333 | 115 | 1 | 1 | 4640-Seal oil system and seals A | D1-Forced - Immediate | 100-Fossil-Steam
4640 | Seal oil system and seals A | Generator | Cooling System | D1 | Forced - Immediate | 2021 | Coal | CC | 100 | Fossil-Steam | RFC | Off-Peak | 131.6666 | 100 | 1 | 1 | 4640-Seal oil system and seals A | D1-Forced - Immediate | 100-Fossil-Steam
4640 | Seal oil system and seals A | Generator | Cooling System | D1 | Forced - Immediate | 2021 | Coal | CC | 100 | Fossil-Steam | RFC | Off-Peak | 4422.25 | 95 | 1 | 1 | 4640-Seal oil system and seals A | D1-Forced - Immediate | 100-Fossil-Steam
4640 | Seal oil system and seals A | Generator | Cooling System | U1 | Forced - Immediate | 2021 | Coal | CC | 100 | Fossil-Steam | MRO | Off-Peak | 9197.5 | 650 | 1 | 1 | 4640-Seal oil system and seals A | U1-Forced - Immediate | 100-Fossil-Steam
4640 | Seal oil system and seals A | Generator | Cooling System | D1 | Forced - Immediate | 2021 | Coal | CC | 100 | Fossil-Steam | RFC | Off-Peak | 1081.25 | 125 | 1 | 1 | 4640-Seal oil system and seals A | D1-Forced - Immediate | 100-Fossil-Steam
4640 | Seal oil system and seals A | Generator | Cooling System | D1 | Forced - Immediate | 2021 | Coal | CC | 100 | Fossil-Steam | RFC | Off-Peak | 348.2499 | 105 | 1 | 1 | 4640-Seal oil system and seals A | D1-Forced - Immediate | 100-Fossil-Steam
4640 | Seal oil system and seals A | Generator | Cooling System | U1 | Forced - Immediate | 2021 | Coal | CC | 100 | Fossil-Steam | WECC | Summer | 137862.2999 | 387 | 1 | 1 | 4640-Seal oil system and seals A | U1-Forced - Immediate | 100-Fossil-Steam
4640 | Seal oil system and seals A | Generator | Cooling System | U1 | Forced - Immediate | 2021 | Coal | CC | 100 | Fossil-Steam | SERC | Winter | 87467.5 | 593 | 1 | 1 | 4640-Seal oil system and seals A | U1-Forced - Immediate | 100-Fossil-Steam
4640 | Seal oil system and seals A | Generator | Cooling System | D1 | Forced - Immediate | 2021 | Coal | CC | 100 | Fossil-Steam | RFC | Off-Peak | 17880.5833 | 95 | 1 | 1 | 4640-Seal oil system and seals A | D1-Forced - Immediate | 100-Fossil-Steam
4640 | Seal oil system and seals A | Generator | Cooling System | U1 | Forced - Immediate | 2021 | Coal | CC | 100 | Fossil-Steam | RFC | Winter | 310.1999 | 198 | 1 | 1 | 4640-Seal oil system and seals A | U1-Forced - Immediate | 100-Fossil-Steam
4640 | Seal oil system and seals A | Generator | Cooling System | D1 | Forced - Immediate | 2021 | Coal | CC | 100 | Fossil-Steam | RFC | Off-Peak | 5682.5833 | 95 | 1 | 1 | 4640-Seal oil system and seals A | D1-Forced - Immediate | 100-Fossil-Steam
4640 | Seal oil system and seals A | Generator | Cooling System | D1 | Forced - Immediate | 2021 | Coal | CC | 100 | Fossil-Steam | MRO | Summer | 14.5833 | 5 | 1 | 1 | 4640-Seal oil system and seals A | D1-Forced - Immediate | 100-Fossil-Steam
4640 | Seal oil system and seals A | Generator | Cooling System | U1 | Forced - Immediate | 2021 | Coal | CC | 100 | Fossil-Steam | SERC | Winter | 81645.1998 | 546 | 1 | 1 | 4640-Seal oil system and seals A | U1-Forced - Immediate | 100-Fossil-Steam
4640 | Seal oil system and seals A | Generator | Cooling System | U1 | Forced - Immediate | 2021 | Coal | CC | 100 | Fossil-Steam | SERC | Off-Peak | 9289.9998 | 300 | 1 | 1 | 4640-Seal oil system and seals A | U1-Forced - Immediate | 100-Fossil-Steam
4640 | Seal oil system and seals A | Generator | Cooling System | U1 | Forced - Immediate | 2021 | Coal | CC | 100 | Fossil-Steam | RFC | Summer | 21973.5197 | 770.1 | 1 | 1 | 4640-Seal oil system and seals A | U1-Forced - Immediate | 100-Fossil-Steam
4640 | Seal oil system and seals A | Generator | Cooling System | D1 | Forced - Immediate | 2021 | Coal | CC | 100 | Fossil-Steam | RFC | Off-Peak | 4761.0833 | 95 | 1 | 1 | 4640-Seal oil system and seals A | D1-Forced - Immediate | 100-Fossil-Steam
4640 | Seal oil system and seals A | Generator | Cooling System | D1 | Forced - Immediate | 2021 | Coal | CC | 100 | Fossil-Steam | RFC | Off-Peak | 3.3333 | 100 | 1 | 1 | 4640-Seal oil system and seals A | D1-Forced - Immediate | 100-Fossil-Steam
4640 | Seal oil system and seals A | Generator | Cooling System | D1 | Forced - Immediate | 2021 | Coal | CC | 100 | Fossil-Steam | RFC | Off-Peak | 1091.6666 | 100 | 1 | 1 | 4640-Seal oil system and seals A | D1-Forced - Immediate | 100-Fossil-Steam
4640 | Seal oil system and seals A | Generator | Cooling System | D1 | Forced - Immediate | 2021 | Coal | CC | 100 | Fossil-Steam | RFC | Off-Peak | 1208.25 | 135 | 1 | 1 | 4640-Seal oil system and seals A | D1-Forced - Immediate | 100-Fossil-Steam
4640 | Seal oil system and seals A | Generator | Cooling System | D1 | Forced - Immediate | 2021 | Coal | CC | 100 | Fossil-Steam | WECC | Summer | 6090.6998 | 231 | 1 | 1 | 4640-Seal oil system and seals A | D1-Forced - Immediate | 100-Fossil-Steam
4640 | Seal oil system and seals A | Generator | Cooling System | U1 | Forced - Immediate | 2021 | Gas | GG | 100 | Fossil-Steam | WECC | Off-Peak | 23467 | 310 | 1 | 1 | 4640-Seal oil system and seals A | U1-Forced - Immediate | 100-Fossil-Steam
4640 | Seal oil system and seals A | Generator | Cooling System | D1 | Forced - Immediate | 2021 | Coal | CC | 100 | Fossil-Steam | WECC | Summer | 5724.9666 | 59 | 1 | 1 | 4640-Seal oil system and seals A | D1-Forced - Immediate | 100-Fossil-Steam
4640 | Seal oil system and seals A | Generator | Cooling System | D1 | Forced - Immediate | 2021 | Gas | GG | 100 | Fossil-Steam | SERC | Summer | 2878.4998 | 342 | 1 | 1 | 4640-Seal oil system and seals A | D1-Forced - Immediate | 100-Fossil-Steam
4640 | Seal oil system and seals A | Generator | Cooling System | U1 | Forced - Immediate | 2021 | Coal | CC | 100 | Fossil-Steam | WECC | Summer | 154451.7 | 387 | 1 | 1 | 4640-Seal oil system and seals A | U1-Forced - Immediate | 100-Fossil-Steam
4640 | Seal oil system and seals A | Generator | Cooling System | D1 | Forced - Immediate | 2021 | Coal | CC | 100 | Fossil-Steam | RFC | Off-Peak | 423.5666 | 97 | 1 | 1 | 4640-Seal oil system and seals A | D1-Forced - Immediate | 100-Fossil-Steam
4640 | Seal oil system and seals A | Generator | Cooling System | D1 | Forced - Immediate | 2021 | Coal | CC | 100 | Fossil-Steam | RFC | Off-Peak | 1104.1666 | 125 | 1 | 1 | 4640-Seal oil system and seals A | D1-Forced - Immediate | 100-Fossil-Steam
4640 | Seal oil system and seals A | Generator | Cooling System | D1 | Forced - Immediate | 2021 | Coal | CC | 100 | Fossil-Steam | SERC | Winter | 1740.2 | 308 | 1 | 1 | 4640-Seal oil system and seals A | D1-Forced - Immediate | 100-Fossil-Steam
4640 | Seal oil system and seals A | Generator | Cooling System | U1 | Forced - Immediate | 2021 | Coal | CC | 100 | Fossil-Steam | MRO | Summer | 34194.4611 | 897.1 | 1 | 1 | 4640-Seal oil system and seals A | U1-Forced - Immediate | 100-Fossil-Steam
4640 | Seal oil system and seals A | Generator | Cooling System | U1 | Forced - Immediate | 2021 | Gas | GG | 300 | Gas Turbine/Jet Engine (Simple Cycle Operation) | RFC | Off-Peak | 1872 | 78 | 1 | 1 | 4640-Seal oil system and seals A | U1-Forced - Immediate | 300-Gas Turbine/Jet Engine (Simple Cycle Operation)
4640 | Seal oil system and seals A | Generator | Cooling System | U1 | Forced - Immediate | 2021 | Gas | GG | 300 | Gas Turbine/Jet Engine (Simple Cycle Operation) | TRE | Winter | 1081.7 | 58 | 1 | 1 | 4640-Seal oil system and seals A | U1-Forced - Immediate | 300-Gas Turbine/Jet Engine (Simple Cycle Operation)
4640 | Seal oil system and seals A | Generator | Cooling System | U1 | Forced - Immediate | 2021 | Gas | GG | 300 | Gas Turbine/Jet Engine (Simple Cycle Operation) | SERC | Off-Peak | 970.5499 | 177 | 1 | 1 | 4640-Seal oil system and seals A | U1-Forced - Immediate | 300-Gas Turbine/Jet Engine (Simple Cycle Operation)
4640 | Seal oil system and seals A | Generator | Cooling System | U1 | Forced - Immediate | 2021 | Gas | GG | 300 | Gas Turbine/Jet Engine (Simple Cycle Operation) | WECC | Off-Peak | 14694.4 | 128 | 1 | 1 | 4640-Seal oil system and seals A | U1-Forced - Immediate | 300-Gas Turbine/Jet Engine (Simple Cycle Operation)
4640 | Seal oil system and seals A | Generator | Cooling System | U1 | Forced - Immediate | 2021 | Gas | GG | 300 | Gas Turbine/Jet Engine (Simple Cycle Operation) | SERC | Off-Peak | 4633 | 164 | 1 | 1 | 4640-Seal oil system and seals A | U1-Forced - Immediate | 300-Gas Turbine/Jet Engine (Simple Cycle Operation)
4640 | Seal oil system and seals A | Generator | Cooling System | U1 | Forced - Immediate | 2021 | Oil | DI | 300 | Gas Turbine/Jet Engine (Simple Cycle Operation) | SERC | Off-Peak | 2079 | 77 | 1 | 1 | 4640-Seal oil system and seals A | U1-Forced - Immediate | 300-Gas Turbine/Jet Engine (Simple Cycle Operation)
4640 | Seal oil system and seals A | Generator | Cooling System | U1 | Forced - Immediate | 2021 | Gas | GG | 300 | Gas Turbine/Jet Engine (Simple Cycle Operation) | MRO | Winter | 6617.7766 | 151.9 | 1 | 1 | 4640-Seal oil system and seals A | U1-Forced - Immediate | 300-Gas Turbine/Jet Engine (Simple Cycle Operation)
4640 | Seal oil system and seals A | Generator | Cooling System | U1 | Forced - Immediate | 2021 | Gas | GG | 300 | Gas Turbine/Jet Engine (Simple Cycle Operation) | SERC | Summer | 5631.2499 | 159 | 1 | 1 | 4640-Seal oil system and seals A | U1-Forced - Immediate | 300-Gas Turbine/Jet Engine (Simple Cycle Operation)
4640 | Seal oil system and seals A | Generator | Cooling System | U1 | Forced - Immediate | 2021 | Gas | GG | 300 | Gas Turbine/Jet Engine (Simple Cycle Operation) | RFC | Winter | 3022.5 | 78 | 1 | 1 | 4640-Seal oil system and seals A | U1-Forced - Immediate | 300-Gas Turbine/Jet Engine (Simple Cycle Operation)
4640 | Seal oil system and seals A | Generator | Cooling System | U1 | Forced - Immediate | 2021 | Gas | GG | 810 | Multi-boiler/Multi-turbine | RFC | Winter | 13971.0582 | 546.1 | 1 | 1 | 4640-Seal oil system and seals A | U1-Forced - Immediate | 810-Multi-boiler/Multi-turbine
4640 | Seal oil system and seals A | Generator | Cooling System | U1 | Forced - Immediate | 2021 | Gas | GG | 810 | Multi-boiler/Multi-turbine | RFC | Winter | 6116.32 | 546.1 | 1 | 1 | 4640-Seal oil system and seals A | U1-Forced - Immediate | 810-Multi-boiler/Multi-turbine
4640 | Seal oil system and seals A | Generator | Cooling System | U2 | Forced - Delayed | 2021 | Geothermal | GE | 830 | Geothermal | WECC | Off-Peak | 5199.3103 | 47.62 | 1 | 1 | 4640-Seal oil system and seals A | U2-Forced - Delayed | 830-Geothermal
4640 | Seal oil system and seals A | Generator | Cooling System | U1 | Forced - Immediate | 2021 | Geothermal | GE | 830 | Geothermal | WECC | Off-Peak | 833.8666 | 53 | 1 | 1 | 4640-Seal oil system and seals A | U1-Forced - Immediate | 830-Geothermal
4640 | Seal oil system and seals A | Generator | Cooling System | D1 | Forced - Immediate | 2021 | Gas | GG | 850 | Combined Cycle Block | SERC | Off-Peak | 279.2998 | 342 | 1 | 1 | 4640-Seal oil system and seals A | D1-Forced - Immediate | 850-Combined Cycle Block
4640 | Seal oil system and seals A | Generator | Cooling System | U1 | Forced - Immediate | 2021 | Gas | GG | 850 | Combined Cycle Block | SERC | Winter | 2461560 | 281 | 1 | 1 | 4640-Seal oil system and seals A | U1-Forced - Immediate | 850-Combined Cycle Block
4640 | Seal oil system and seals A | Generator | Cooling System | D1 | Forced - Immediate | 2021 | Gas | GG | 850 | Combined Cycle Block | SERC | Summer | 5.5 | 55 | 1 | 1 | 4640-Seal oil system and seals A | D1-Forced - Immediate | 850-Combined Cycle Block
4640 | Seal oil system and seals A | Generator | Cooling System | D1 | Forced - Immediate | 2021 | Gas | GG | 851 | CC GT units | TRE | Winter | 239.0333 | 50.5 | 2 | 2 | 4640-Seal oil system and seals A | D1-Forced - Immediate | 851-CC GT units
4640 | Seal oil system and seals A | Generator | Cooling System | U1 | Forced - Immediate | 2021 | Gas | GG | 851 | CC GT units | WECC | Summer | 506.3332 | 140 | 1 | 1 | 4640-Seal oil system and seals A | U1-Forced - Immediate | 851-CC GT units
4640 | Seal oil system and seals A | Generator | Cooling System | U1 | Forced - Immediate | 2021 | Gas | GG | 851 | CC GT units | WECC | Summer | 370.37 | 14.3 | 3 | 3 | 4640-Seal oil system and seals A | U1-Forced - Immediate | 851-CC GT units
4640 | Seal oil system and seals A | Generator | Cooling System | U1 | Forced - Immediate | 2021 | Gas | GG | 851 | CC GT units | MRO | Winter | 14262.4293 | 164.44 | 1 | 1 | 4640-Seal oil system and seals A | U1-Forced - Immediate | 851-CC GT units
4640 | Seal oil system and seals A | Generator | Cooling System | U1 | Forced - Immediate | 2021 | Gas | GG | 851 | CC GT units | TRE | Summer | 5442.5 | 155.5 | 1 | 1 | 4640-Seal oil system and seals A | U1-Forced - Immediate | 851-CC GT units
4640 | Seal oil system and seals A | Generator | Cooling System | U1 | Forced - Immediate | 2021 | Gas | GG | 851 | CC GT units | TRE | Winter | 2498.4583 | 152.5 | 1 | 1 | 4640-Seal oil system and seals A | U1-Forced - Immediate | 851-CC GT units
4640 | Seal oil system and seals A | Generator | Cooling System | U1 | Forced - Immediate | 2021 | Gas | GG | 851 | CC GT units | NPCC | Off-Peak | 35511.0166 | 221 | 1 | 1 | 4640-Seal oil system and seals A | U1-Forced - Immediate | 851-CC GT units
4640 | Seal oil system and seals A | Generator | Cooling System | U1 | Forced - Immediate | 2021 | Gas | GG | 851 | CC GT units | WECC | Summer | 450.3332 | 140 | 1 | 1 | 4640-Seal oil system and seals A | U1-Forced - Immediate | 851-CC GT units
4640 | Seal oil system and seals A | Generator | Cooling System | U1 | Forced - Immediate | 2021 | Gas | GG | 851 | CC GT units | MRO | Winter | 14333.5506 | 165.26 | 1 | 1 | 4640-Seal oil system and seals A | U1-Forced - Immediate | 851-CC GT units
4640 | Seal oil system and seals A | Generator | Cooling System | D1 | Forced - Immediate | 2021 | Waste Heat | WH | 852 | CC steam units | TRE | Winter | 927.7333 | 196 | 1 | 1 | 4640-Seal oil system and seals A | D1-Forced - Immediate | 852-CC steam units
4640 | Seal oil system and seals A | Generator | Cooling System | U1 | Forced - Immediate | 2021 | Waste Heat | WH | 852 | CC steam units | WECC | Summer | 1012.69 | 39.1 | 1 | 1 | 4640-Seal oil system and seals A | U1-Forced - Immediate | 852-CC steam units
4640 | Seal oil system and seals A | Generator | Cooling System | D1 | Forced - Immediate | 2021 | Waste Heat | WH | 852 | CC steam units | TRE | Winter | 2457.4999 | 150 | 1 | 1 | 4640-Seal oil system and seals A | D1-Forced - Immediate | 852-CC steam units
4640 | Seal oil system and seals A | Generator | Cooling System | U1 | Forced - Immediate | 2021 | Gas | GG | 852 | CC steam units | NPCC | Off-Peak | 20567.4666 | 128 | 1 | 1 | 4640-Seal oil system and seals A | U1-Forced - Immediate | 852-CC steam units
4640 | Seal oil system and seals A | Generator | Cooling System | U1 | Forced - Immediate | 2021 | Gas | GG | 852 | CC steam units | SERC | Off-Peak | 113.8665 | 244 | 1 | 1 | 4640-Seal oil system and seals A | U1-Forced - Immediate | 852-CC steam units
4640 | Seal oil system and seals A | Generator | Cooling System | U1 | Forced - Immediate | 2021 | Gas | GG | 852 | CC steam units | SERC | Off-Peak | 1374.5333 | 244 | 1 | 1 | 4640-Seal oil system and seals A | U1-Forced - Immediate | 852-CC steam units
4640 | Seal oil system and seals A | Generator | Cooling System | U1 | Forced - Immediate | 2021 | Waste Heat | WH | 852 | CC steam units | MRO | Winter | 22203.7332 | 256 | 1 | 1 | 4640-Seal oil system and seals A | U1-Forced - Immediate | 852-CC steam units
4640 | Seal oil system and seals A | Generator | Cooling System | D1 | Forced - Immediate | 2021 | Waste Heat | WH | 852 | CC steam units | TRE | Summer | 5355 | 153 | 1 | 1 | 4640-Seal oil system and seals A | D1-Forced - Immediate | 852-CC steam units
4640 | Seal oil system and seals A | Generator | Cooling System | U1 | Forced - Immediate | 2021 | Gas | GG | 852 | CC steam units | SERC | Off-Peak | 8348.8665 | 244 | 1 | 1 | 4640-Seal oil system and seals A | U1-Forced - Immediate | 852-CC steam units
4640 | Seal oil system and seals A | Generator | Cooling System | U1 | Forced - Immediate | 2021 | Waste Heat | WH | 852 | CC steam units | WECC | Summer | 572.3332 | 170 | 1 | 1 | 4640-Seal oil system and seals A | U1-Forced - Immediate | 852-CC steam units
4640 | Seal oil system and seals A | Generator | Cooling System | U1 | Forced - Immediate | 2021 | Waste Heat | WH | 862 | CoG steam units | TRE | Winter | 22523.5998 | 264 | 1 | 1 | 4640-Seal oil system and seals A | U1-Forced - Immediate | 862-CoG steam units
4650 | Other cooling system problems | Generator | Cooling System | D1 | Forced - Immediate | 2021 | Coal | CC | 100 | Fossil-Steam | RFC | Summer | 12150 | 405 | 1 | 1 | 4650-Other cooling system problems | D1-Forced - Immediate | 100-Fossil-Steam
4650 | Other cooling system problems | Generator | Cooling System | D1 | Forced - Immediate | 2021 | Gas | GG | 100 | Fossil-Steam | RFC | Summer | 115.7666 | 302 | 1 | 1 | 4650-Other cooling system problems | D1-Forced - Immediate | 100-Fossil-Steam
4650 | Other cooling system problems | Generator | Cooling System | D1 | Forced - Immediate | 2021 | Gas | GG | 100 | Fossil-Steam | NPCC | Summer | 41.1666 | 130 | 1 | 1 | 4650-Other cooling system problems | D1-Forced - Immediate | 100-Fossil-Steam
4650 | Other cooling system problems | Generator | Cooling System | U1 | Forced - Immediate | 2021 | Coal | CC | 100 | Fossil-Steam | WECC | Winter | 5576 | 410 | 1 | 1 | 4650-Other cooling system problems | U1-Forced - Immediate | 100-Fossil-Steam
4650 | Other cooling system problems | Generator | Cooling System | D1 | Forced - Immediate | 2021 | Gas | GG | 100 | Fossil-Steam | NPCC | Summer | 1828.75 | 95 | 1 | 1 | 4650-Other cooling system problems | D1-Forced - Immediate | 100-Fossil-Steam
4650 | Other cooling system problems | Generator | Cooling System | U1 | Forced - Immediate | 2021 | Gas | GG | 300 | Gas Turbine/Jet Engine (Simple Cycle Operation) | WECC | Winter | 1051.7332 | 128 | 1 | 1 | 4650-Other cooling system problems | U1-Forced - Immediate | 300-Gas Turbine/Jet Engine (Simple Cycle Operation)
4650 | Other cooling system problems | Generator | Cooling System | U1 | Forced - Immediate | 2021 | Gas | GG | 300 | Gas Turbine/Jet Engine (Simple Cycle Operation) | SERC | Off-Peak | 6273 | 51 | 1 | 1 | 4650-Other cooling system problems | U1-Forced - Immediate | 300-Gas Turbine/Jet Engine (Simple Cycle Operation)
4650 | Other cooling system problems | Generator | Cooling System | U1 | Forced - Immediate | 2021 | Gas | GG | 300 | Gas Turbine/Jet Engine (Simple Cycle Operation) | SERC | Winter | 181820.7999 | 192 | 1 | 1 | 4650-Other cooling system problems | U1-Forced - Immediate | 300-Gas Turbine/Jet Engine (Simple Cycle Operation)
4650 | Other cooling system problems | Generator | Cooling System | U1 | Forced - Immediate | 2021 | Hydro | WA | 500 | Pumped Storage/Hydro | WECC | Summer | 4170.1612 | 139.16 | 1 | 1 | 4650-Other cooling system problems | U1-Forced - Immediate | 500-Pumped Storage/Hydro
4650 | Other cooling system problems | Generator | Cooling System | U1 | Forced - Immediate | 2021 | Hydro | WA | 500 | Pumped Storage/Hydro | WECC | Off-Peak | 246.82 | 90.3 | 1 | 1 | 4650-Other cooling system problems | U1-Forced - Immediate | 500-Pumped Storage/Hydro
4650 | Other cooling system problems | Generator | Cooling System | U1 | Forced - Immediate | 2021 | Hydro | WA | 500 | Pumped Storage/Hydro | WECC | Off-Peak | 501.1666 | 155 | 1 | 1 | 4650-Other cooling system problems | U1-Forced - Immediate | 500-Pumped Storage/Hydro
4650 | Other cooling system problems | Generator | Cooling System | U1 | Forced - Immediate | 2021 | Hydro | WA | 500 | Pumped Storage/Hydro | WECC | Winter | 866.25 | 112.5 | 1 | 1 | 4650-Other cooling system problems | U1-Forced - Immediate | 500-Pumped Storage/Hydro
4650 | Other cooling system problems | Generator | Cooling System | U2 | Forced - Delayed | 2021 | Hydro | WA | 500 | Pumped Storage/Hydro | WECC | Winter | 347.304 | 59.88 | 1 | 1 | 4650-Other cooling system problems | U2-Forced - Delayed | 500-Pumped Storage/Hydro
4650 | Other cooling system problems | Generator | Cooling System | U1 | Forced - Immediate | 2021 | Hydro | WA | 500 | Pumped Storage/Hydro | WECC | Off-Peak | 976.7333 | 91 | 1 | 1 | 4650-Other cooling system problems | U1-Forced - Immediate | 500-Pumped Storage/Hydro
4650 | Other cooling system problems | Generator | Cooling System | U1 | Forced - Immediate | 2021 | Hydro | WA | 500 | Pumped Storage/Hydro | WECC | Summer | 31.85 | 127.4 | 1 | 1 | 4650-Other cooling system problems | U1-Forced - Immediate | 500-Pumped Storage/Hydro
4650 | Other cooling system problems | Generator | Cooling System | U1 | Forced - Immediate | 2021 | Hydro | WA | 500 | Pumped Storage/Hydro | WECC | Winter | 88.822 | 59.88 | 1 | 1 | 4650-Other cooling system problems | U1-Forced - Immediate | 500-Pumped Storage/Hydro
4650 | Other cooling system problems | Generator | Cooling System | U1 | Forced - Immediate | 2021 | Hydro | WA | 500 | Pumped Storage/Hydro | WECC | Off-Peak | 208.582 | 59.88 | 1 | 1 | 4650-Other cooling system problems | U1-Forced - Immediate | 500-Pumped Storage/Hydro
4650 | Other cooling system problems | Generator | Cooling System | U1 | Forced - Immediate | 2021 | Hydro | WA | 500 | Pumped Storage/Hydro | WECC | Winter | 877.5 | 112.5 | 1 | 1 | 4650-Other cooling system problems | U1-Forced - Immediate | 500-Pumped Storage/Hydro
4650 | Other cooling system problems | Generator | Cooling System | SF | Startup Failure | 2021 | Hydro | WA | 500 | Pumped Storage/Hydro | SERC | Summer | 161.5 | 28.5 | 1 | 1 | 4650-Other cooling system problems | SF-Startup Failure | 500-Pumped Storage/Hydro
4650 | Other cooling system problems | Generator | Cooling System | U1 | Forced - Immediate | 2021 | Hydro | WA | 500 | Pumped Storage/Hydro | WECC | Off-Peak | 399.2 | 59.88 | 1 | 1 | 4650-Other cooling system problems | U1-Forced - Immediate | 500-Pumped Storage/Hydro
4650 | Other cooling system problems | Generator | Cooling System | U1 | Forced - Immediate | 2021 | Hydro | WA | 500 | Pumped Storage/Hydro | WECC | Winter | 74 | 60 | 1 | 1 | 4650-Other cooling system problems | U1-Forced - Immediate | 500-Pumped Storage/Hydro
4650 | Other cooling system problems | Generator | Cooling System | SF | Startup Failure | 2021 | Hydro | WA | 500 | Pumped Storage/Hydro | SERC | Winter | 28 | 28 | 1 | 1 | 4650-Other cooling system problems | SF-Startup Failure | 500-Pumped Storage/Hydro
4650 | Other cooling system problems | Generator | Cooling System | U1 | Forced - Immediate | 2021 | Hydro | WA | 500 | Pumped Storage/Hydro | WECC | Off-Peak | 7055.5416 | 270.5 | 1 | 1 | 4650-Other cooling system problems | U1-Forced - Immediate | 500-Pumped Storage/Hydro
4650 | Other cooling system problems | Generator | Cooling System | U1 | Forced - Immediate | 2021 | Hydro | WA | 500 | Pumped Storage/Hydro | WECC | Summer | 14.9333 | 32 | 1 | 1 | 4650-Other cooling system problems | U1-Forced - Immediate | 500-Pumped Storage/Hydro
4650 | Other cooling system problems | Generator | Cooling System | U1 | Forced - Immediate | 2021 | Hydro | WA | 500 | Pumped Storage/Hydro | SERC | Summer | 260.49 | 34.2 | 1 | 1 | 4650-Other cooling system problems | U1-Forced - Immediate | 500-Pumped Storage/Hydro
4650 | Other cooling system problems | Generator | Cooling System | U1 | Forced - Immediate | 2021 | Hydro | WA | 500 | Pumped Storage/Hydro | MRO | Summer | 29.6133 | 111.05 | 1 | 1 | 4650-Other cooling system problems | U1-Forced - Immediate | 500-Pumped Storage/Hydro
4650 | Other cooling system problems | Generator | Cooling System | SF | Startup Failure | 2021 | Hydro | WA | 500 | Pumped Storage/Hydro | SERC | Summer | 171 | 28.5 | 1 | 1 | 4650-Other cooling system problems | SF-Startup Failure | 500-Pumped Storage/Hydro
4650 | Other cooling system problems | Generator | Cooling System | SF | Startup Failure | 2021 | Hydro | WA | 500 | Pumped Storage/Hydro | SERC | Winter | 50.4 | 28 | 1 | 1 | 4650-Other cooling system problems | SF-Startup Failure | 500-Pumped Storage/Hydro
4650 | Other cooling system problems | Generator | Cooling System | U1 | Forced - Immediate | 2021 | Hydro | WA | 500 | Pumped Storage/Hydro | WECC | Summer | 10.6166 | 127.4 | 1 | 1 | 4650-Other cooling system problems | U1-Forced - Immediate | 500-Pumped Storage/Hydro
4650 | Other cooling system problems | Generator | Cooling System | U1 | Forced - Immediate | 2021 | Hydro | WA | 500 | Pumped Storage/Hydro | WECC | Off-Peak | 155.0149 | 90.3 | 1 | 1 | 4650-Other cooling system problems | U1-Forced - Immediate | 500-Pumped Storage/Hydro
4650 | Other cooling system problems | Generator | Cooling System | U1 | Forced - Immediate | 2021 | Hydro | WA | 500 | Pumped Storage/Hydro | WECC | Winter | 18.0863 | 37.42 | 1 | 1 | 4650-Other cooling system problems | U1-Forced - Immediate | 500-Pumped Storage/Hydro
4650 | Other cooling system problems | Generator | Cooling System | SF | Startup Failure | 2021 | Hydro | WA | 500 | Pumped Storage/Hydro | MRO | Winter | 302.698 | 137.59 | 1 | 1 | 4650-Other cooling system problems | SF-Startup Failure | 500-Pumped Storage/Hydro
4650 | Other cooling system problems | Generator | Cooling System | U1 | Forced - Immediate | 2021 | Hydro | WA | 500 | Pumped Storage/Hydro | WECC | Winter | 30.938 | 59.88 | 1 | 1 | 4650-Other cooling system problems | U1-Forced - Immediate | 500-Pumped Storage/Hydro
4650 | Other cooling system problems | Generator | Cooling System | U1 | Forced - Immediate | 2021 | Hydro | WA | 500 | Pumped Storage/Hydro | WECC | Off-Peak | 395.43 | 88.2 | 1 | 1 | 4650-Other cooling system problems | U1-Forced - Immediate | 500-Pumped Storage/Hydro
4650 | Other cooling system problems | Generator | Cooling System | U1 | Forced - Immediate | 2021 | Hydro | WA | 500 | Pumped Storage/Hydro | WECC | Off-Peak | 1413.168 | 59.88 | 1 | 1 | 4650-Other cooling system problems | U1-Forced - Immediate | 500-Pumped Storage/Hydro
4650 | Other cooling system problems | Generator | Cooling System | U1 | Forced - Immediate | 2021 | Hydro | WA | 500 | Pumped Storage/Hydro | WECC | Winter | 1102 | 232 | 1 | 1 | 4650-Other cooling system problems | U1-Forced - Immediate | 500-Pumped Storage/Hydro
4650 | Other cooling system problems | Generator | Cooling System | U3 | Forced - Postponed | 2021 | Hydro | WA | 500 | Pumped Storage/Hydro | SERC | Summer | 107.16 | 34.2 | 1 | 1 | 4650-Other cooling system problems | U3-Forced - Postponed | 500-Pumped Storage/Hydro
4650 | Other cooling system problems | Generator | Cooling System | D1 | Forced - Immediate | 2021 | Geothermal | GE | 830 | Geothermal | WECC | Off-Peak | 5 | 20 | 1 | 2 | 4650-Other cooling system problems | D1-Forced - Immediate | 830-Geothermal
4650 | Other cooling system problems | Generator | Cooling System | D1 | Forced - Immediate | 2021 | Geothermal | GE | 830 | Geothermal | WECC | Summer | 3.75 | 15 | 1 | 1 | 4650-Other cooling system problems | D1-Forced - Immediate | 830-Geothermal
4650 | Other cooling system problems | Generator | Cooling System | U1 | Forced - Immediate | 2021 | Gas | GG | 850 | Combined Cycle Block | TRE | Winter | 463.5999 | 228 | 1 | 1 | 4650-Other cooling system problems | U1-Forced - Immediate | 850-Combined Cycle Block
4650 | Other cooling system problems | Generator | Cooling System | U1 | Forced - Immediate | 2021 | Gas | GG | 850 | Combined Cycle Block | SERC | Summer | 3504.9999 | 150 | 1 | 1 | 4650-Other cooling system problems | U1-Forced - Immediate | 850-Combined Cycle Block
4650 | Other cooling system problems | Generator | Cooling System | U1 | Forced - Immediate | 2021 | Gas | GG | 850 | Combined Cycle Block | SERC | Off-Peak | 704 | 176 | 1 | 1 | 4650-Other cooling system problems | U1-Forced - Immediate | 850-Combined Cycle Block
4650 | Other cooling system problems | Generator | Cooling System | D1 | Forced - Immediate | 2021 | Gas | GG | 851 | CC GT units | SERC | Winter | 112.8 | 47 | 1 | 1 | 4650-Other cooling system problems | D1-Forced - Immediate | 851-CC GT units
4650 | Other cooling system problems | Generator | Cooling System | U1 | Forced - Immediate | 2021 | Gas | GG | 851 | CC GT units | RFC | Off-Peak | 12242.9999 | 126 | 1 | 1 | 4650-Other cooling system problems | U1-Forced - Immediate | 851-CC GT units
4650 | Other cooling system problems | Generator | Cooling System | U1 | Forced - Immediate | 2021 | Gas | GG | 851 | CC GT units | WECC | Summer | 696 | 174 | 1 | 1 | 4650-Other cooling system problems | U1-Forced - Immediate | 851-CC GT units
4650 | Other cooling system problems | Generator | Cooling System | D1 | Forced - Immediate | 2021 | Waste Heat | WH | 852 | CC steam units | WECC | Summer | 308 | 77 | 1 | 1 | 4650-Other cooling system problems | D1-Forced - Immediate | 852-CC steam units
4650 | Other cooling system problems | Generator | Cooling System | U1 | Forced - Immediate | 2021 | Waste Heat | WH | 852 | CC steam units | TRE | Summer | 1226.25 | 98.1 | 1 | 1 | 4650-Other cooling system problems | U1-Forced - Immediate | 852-CC steam units
4650 | Other cooling system problems | Generator | Cooling System | U1 | Forced - Immediate | 2021 | Waste Heat | WH | 852 | CC steam units | NPCC | Winter | 792.1667 | 35 | 1 | 1 | 4650-Other cooling system problems | U1-Forced - Immediate | 852-CC steam units
4650 | Other cooling system problems | Generator | Cooling System | D1 | Forced - Immediate | 2021 | Waste Heat | WH | 852 | CC steam units | RFC | Off-Peak | 12165.2666 | 125.2 | 1 | 1 | 4650-Other cooling system problems | D1-Forced - Immediate | 852-CC steam units
4650 | Other cooling system problems | Generator | Cooling System | U1 | Forced - Immediate | 2021 | Waste Heat | WH | 852 | CC steam units | RFC | Off-Peak | 351.7449 | 204.9 | 1 | 1 | 4650-Other cooling system problems | U1-Forced - Immediate | 852-CC steam units
4700 | Generator voltage control | Generator | Controls | U1 | Forced - Immediate | 2021 | Oil | OO | 100 | Fossil-Steam | NPCC | Summer | 357.0062 | 345.49 | 1 | 1 | 4700-Generator voltage control | U1-Forced - Immediate | 100-Fossil-Steam
4700 | Generator voltage control | Generator | Controls | D1 | Forced - Immediate | 2021 | Gas | GG | 100 | Fossil-Steam | MRO | Off-Peak | 1497.9997 | 420 | 1 | 1 | 4700-Generator voltage control | D1-Forced - Immediate | 100-Fossil-Steam
4700 | Generator voltage control | Generator | Controls | SF | Startup Failure | 2021 | Coal | CC | 100 | Fossil-Steam | MRO | Off-Peak | 5013.9995 | 690 | 1 | 1 | 4700-Generator voltage control | SF-Startup Failure | 100-Fossil-Steam
4700 | Generator voltage control | Generator | Controls | SF | Startup Failure | 2021 | Gas | GG | 100 | Fossil-Steam | MRO | Winter | 832.5333 | 112 | 1 | 1 | 4700-Generator voltage control | SF-Startup Failure | 100-Fossil-Steam
4700 | Generator voltage control | Generator | Controls | U1 | Forced - Immediate | 2021 | Coal | CC | 100 | Fossil-Steam | SERC | Off-Peak | 317.85 | 163 | 1 | 1 | 4700-Generator voltage control | U1-Forced - Immediate | 100-Fossil-Steam
4700 | Generator voltage control | Generator | Controls | U1 | Forced - Immediate | 2021 | Gas | GG | 100 | Fossil-Steam | WECC | Summer | 250404.2666 | 104 | 1 | 1 | 4700-Generator voltage control | U1-Forced - Immediate | 100-Fossil-Steam
4700 | Generator voltage control | Generator | Controls | SF | Startup Failure | 2021 | Gas | GG | 100 | Fossil-Steam | MRO | Summer | 619.4833 | 109 | 1 | 1 | 4700-Generator voltage control | SF-Startup Failure | 100-Fossil-Steam
4700 | Generator voltage control | Generator | Controls | U1 | Forced - Immediate | 2021 | Coal | CC | 100 | Fossil-Steam | RFC | Off-Peak | 222.6666 | 80 | 1 | 1 | 4700-Generator voltage control | U1-Forced - Immediate | 100-Fossil-Steam
4700 | Generator voltage control | Generator | Controls | U1 | Forced - Immediate | 2021 | Oil | OO | 100 | Fossil-Steam | NPCC | Off-Peak | 7701.608 | 989.5 | 1 | 1 | 4700-Generator voltage control | U1-Forced - Immediate | 100-Fossil-Steam
4700 | Generator voltage control | Generator | Controls | D1 | Forced - Immediate | 2021 | Gas | GG | 100 | Fossil-Steam | NPCC | Summer | 224.96 | 29.6 | 1 | 1 | 4700-Generator voltage control | D1-Forced - Immediate | 100-Fossil-Steam
4700 | Generator voltage control | Generator | Controls | U1 | Forced - Immediate | 2021 | Coal | CC | 100 | Fossil-Steam | RFC | Summer | 11269.4997 | 495 | 1 | 1 | 4700-Generator voltage control | U1-Forced - Immediate | 100-Fossil-Steam
4700 | Generator voltage control | Generator | Controls | U1 | Forced - Immediate | 2021 | Gas | GG | 100 | Fossil-Steam | RFC | Winter | 30996 | 574 | 1 | 1 | 4700-Generator voltage control | U1-Forced - Immediate | 100-Fossil-Steam
4700 | Generator voltage control | Generator | Controls | SF | Startup Failure | 2021 | Gas | GG | 100 | Fossil-Steam | TRE | Summer | 4.8665 | 292 | 1 | 1 | 4700-Generator voltage control | SF-Startup Failure | 100-Fossil-Steam
4700 | Generator voltage control | Generator | Controls | U1 | Forced - Immediate | 2021 | Coal | CC | 100 | Fossil-Steam | WECC | Summer | 1048.3328 | 740 | 1 | 1 | 4700-Generator voltage control | U1-Forced - Immediate | 100-Fossil-Steam
4700 | Generator voltage control | Generator | Controls | SF | Startup Failure | 2021 | Gas | GG | 100 | Fossil-Steam | RFC | Summer | 669.6 | 372 | 1 | 1 | 4700-Generator voltage control | SF-Startup Failure | 100-Fossil-Steam
4700 | Generator voltage control | Generator | Controls | U1 | Forced - Immediate | 2021 | Coal | CC | 100 | Fossil-Steam | SERC | Winter | 2076.75 | 585 | 1 | 1 | 4700-Generator voltage control | U1-Forced - Immediate | 100-Fossil-Steam
4700 | Generator voltage control | Generator | Controls | U1 | Forced - Immediate | 2021 | Gas | GG | 100 | Fossil-Steam | RFC | Off-Peak | 2604.3983 | 92.3 | 1 | 1 | 4700-Generator voltage control | U1-Forced - Immediate | 100-Fossil-Steam
4700 | Generator voltage control | Generator | Controls | SF | Startup Failure | 2021 | Gas | GG | 100 | Fossil-Steam | RFC | Off-Peak | 5326.6661 | 850 | 1 | 1 | 4700-Generator voltage control | SF-Startup Failure | 100-Fossil-Steam
4700 | Generator voltage control | Generator | Controls | D1 | Forced - Immediate | 2021 | Coal | CC | 100 | Fossil-Steam | RFC | Summer | 19351.745 | 180.1 | 1 | 1 | 4700-Generator voltage control | D1-Forced - Immediate | 100-Fossil-Steam
4700 | Generator voltage control | Generator | Controls | SF | Startup Failure | 2021 | Coal | CC | 100 | Fossil-Steam | MRO | Off-Peak | 22149 | 690 | 1 | 1 | 4700-Generator voltage control | SF-Startup Failure | 100-Fossil-Steam
4700 | Generator voltage control | Generator | Controls | D1 | Forced - Immediate | 2021 | Coal | CC | 100 | Fossil-Steam | RFC | Winter | 1155 | 220 | 1 | 1 | 4700-Generator voltage control | D1-Forced - Immediate | 100-Fossil-Steam
4700 | Generator voltage control | Generator | Controls | U1 | Forced - Immediate | 2021 | Coal | CC | 100 | Fossil-Steam | MRO | Off-Peak | 2303.3331 | 691 | 1 | 1 | 4700-Generator voltage control | U1-Forced - Immediate | 100-Fossil-Steam
4700 | Generator voltage control | Generator | Controls | U1 | Forced - Immediate | 2021 | Coal | CC | 100 | Fossil-Steam | SERC | Winter | 5166.5831 | 595 | 1 | 1 | 4700-Generator voltage control | U1-Forced - Immediate | 100-Fossil-Steam
4700 | Generator voltage control | Generator | Controls | D1 | Forced - Immediate | 2021 | Coal | CC | 100 | Fossil-Steam | RFC | Summer | 145.6666 | 230 | 1 | 1 | 4700-Generator voltage control | D1-Forced - Immediate | 100-Fossil-Steam
4700 | Generator voltage control | Generator | Controls | U1 | Forced - Immediate | 2021 | Coal | CC | 100 | Fossil-Steam | RFC | Winter | 6985.3329 | 620 | 1 | 1 | 4700-Generator voltage control | U1-Forced - Immediate | 100-Fossil-Steam
4700 | Generator voltage control | Generator | Controls | U1 | Forced - Immediate | 2021 | Oil | OO | 100 | Fossil-Steam | SERC | Summer | 31707.0114 | 787.1 | 1 | 1 | 4700-Generator voltage control | U1-Forced - Immediate | 100-Fossil-Steam
4700 | Generator voltage control | Generator | Controls | U1 | Forced - Immediate | 2021 | Oil | OO | 100 | Fossil-Steam | NPCC | Summer | 1421.75 | 605 | 1 | 1 | 4700-Generator voltage control | U1-Forced - Immediate | 100-Fossil-Steam
4700 | Generator voltage control | Generator | Controls | U1 | Forced - Immediate | 2021 | Oil | OO | 100 | Fossil-Steam | NPCC | Winter | 1623.4165 | 605 | 1 | 1 | 4700-Generator voltage control | U1-Forced - Immediate | 100-Fossil-Steam
4700 | Generator voltage control | Generator | Controls | SF | Startup Failure | 2021 | Coal | CC | 100 | Fossil-Steam | RFC | Winter | 1066 | 410 | 1 | 1 | 4700-Generator voltage control | SF-Startup Failure | 100-Fossil-Steam
4700 | Generator voltage control | Generator | Controls | U1 | Forced - Immediate | 2021 | Gas | GG | 100 | Fossil-Steam | WECC | Summer | 124.7999 | 144 | 1 | 1 | 4700-Generator voltage control | U1-Forced - Immediate | 100-Fossil-Steam
4700 | Generator voltage control | Generator | Controls | D1 | Forced - Immediate | 2021 | Coal | CC | 100 | Fossil-Steam | SERC | Winter | 980.7 | 7 | 1 | 1 | 4700-Generator voltage control | D1-Forced - Immediate | 100-Fossil-Steam
4700 | Generator voltage control | Generator | Controls | U1 | Forced - Immediate | 2021 | Coal | CC | 100 | Fossil-Steam | RFC | Off-Peak | 7987.4991 | 1350 | 1 | 1 | 4700-Generator voltage control | U1-Forced - Immediate | 100-Fossil-Steam
4700 | Generator voltage control | Generator | Controls | U1 | Forced - Immediate | 2021 | Gas | GG | 100 | Fossil-Steam | MRO | Off-Peak | 1077.7665 | 434 | 1 | 1 | 4700-Generator voltage control | U1-Forced - Immediate | 100-Fossil-Steam
4700 | Generator voltage control | Generator | Controls | U1 | Forced - Immediate | 2021 | Gas | GG | 100 | Fossil-Steam | NPCC | Summer | 1579.14 | 339.6 | 1 | 1 | 4700-Generator voltage control | U1-Forced - Immediate | 100-Fossil-Steam
4700 | Generator voltage control | Generator | Controls | SF | Startup Failure | 2021 | Gas | GG | 300 | Gas Turbine/Jet Engine (Simple Cycle Operation) | NPCC | Off-Peak | 37.5666 | 98 | 1 | 1 | 4700-Generator voltage control | SF-Startup Failure | 300-Gas Turbine/Jet Engine (Simple Cycle Operation)
4700 | Generator voltage control | Generator | Controls | SF | Startup Failure | 2021 | Gas | GG | 300 | Gas Turbine/Jet Engine (Simple Cycle Operation) | WECC | Summer | 75.2499 | 105 | 1 | 1 | 4700-Generator voltage control | SF-Startup Failure | 300-Gas Turbine/Jet Engine (Simple Cycle Operation)
4700 | Generator voltage control | Generator | Controls | U1 | Forced - Immediate | 2021 | Gas | GG | 300 | Gas Turbine/Jet Engine (Simple Cycle Operation) | WECC | Summer | 71.0803 | 52.01 | 1 | 1 | 4700-Generator voltage control | U1-Forced - Immediate | 300-Gas Turbine/Jet Engine (Simple Cycle Operation)
4700 | Generator voltage control | Generator | Controls | U1 | Forced - Immediate | 2021 | Gas | GG | 300 | Gas Turbine/Jet Engine (Simple Cycle Operation) | WECC | Off-Peak | 1338.4 | 112 | 1 | 1 | 4700-Generator voltage control | U1-Forced - Immediate | 300-Gas Turbine/Jet Engine (Simple Cycle Operation)
4700 | Generator voltage control | Generator | Controls | U1 | Forced - Immediate | 2021 | Gas | GG | 300 | Gas Turbine/Jet Engine (Simple Cycle Operation) | WECC | Off-Peak | 5963.5858 | 41.65 | 1 | 1 | 4700-Generator voltage control | U1-Forced - Immediate | 300-Gas Turbine/Jet Engine (Simple Cycle Operation)
4700 | Generator voltage control | Generator | Controls | U1 | Forced - Immediate | 2021 | Gas | GG | 300 | Gas Turbine/Jet Engine (Simple Cycle Operation) | WECC | Summer | 616.2 | 52 | 1 | 1 | 4700-Generator voltage control | U1-Forced - Immediate | 300-Gas Turbine/Jet Engine (Simple Cycle Operation)
4700 | Generator voltage control | Generator | Controls | U1 | Forced - Immediate | 2021 | Gas | GG | 300 | Gas Turbine/Jet Engine (Simple Cycle Operation) | WECC | Winter | 21.44 | 53.6 | 1 | 1 | 4700-Generator voltage control | U1-Forced - Immediate | 300-Gas Turbine/Jet Engine (Simple Cycle Operation)
4700 | Generator voltage control | Generator | Controls | U1 | Forced - Immediate | 2021 | Gas | GG | 300 | Gas Turbine/Jet Engine (Simple Cycle Operation) | RFC | Winter | 161.3333 | 88 | 1 | 1 | 4700-Generator voltage control | U1-Forced - Immediate | 300-Gas Turbine/Jet Engine (Simple Cycle Operation)
4700 | Generator voltage control | Generator | Controls | U1 | Forced - Immediate | 2021 | Gas | GG | 300 | Gas Turbine/Jet Engine (Simple Cycle Operation) | RFC | Winter | 4891.3333 | 88 | 1 | 1 | 4700-Generator voltage control | U1-Forced - Immediate | 300-Gas Turbine/Jet Engine (Simple Cycle Operation)
4700 | Generator voltage control | Generator | Controls | U1 | Forced - Immediate | 2021 | Gas | GG | 300 | Gas Turbine/Jet Engine (Simple Cycle Operation) | MRO | Summer | 11.375 | 45.5 | 1 | 1 | 4700-Generator voltage control | U1-Forced - Immediate | 300-Gas Turbine/Jet Engine (Simple Cycle Operation)
4700 | Generator voltage control | Generator | Controls | U1 | Forced - Immediate | 2021 | Gas | GG | 300 | Gas Turbine/Jet Engine (Simple Cycle Operation) | WECC | Summer | 116.6666 | 100 | 1 | 1 | 4700-Generator voltage control | U1-Forced - Immediate | 300-Gas Turbine/Jet Engine (Simple Cycle Operation)
4700 | Generator voltage control | Generator | Controls | U1 | Forced - Immediate | 2021 | Gas | GG | 300 | Gas Turbine/Jet Engine (Simple Cycle Operation) | WECC | Off-Peak | 194.7333 | 46 | 1 | 1 | 4700-Generator voltage control | U1-Forced - Immediate | 300-Gas Turbine/Jet Engine (Simple Cycle Operation)
4700 | Generator voltage control | Generator | Controls | U1 | Forced - Immediate | 2021 | Oil | DI | 300 | Gas Turbine/Jet Engine (Simple Cycle Operation) | SERC | Off-Peak | 5329.5 | 19 | 1 | 1 | 4700-Generator voltage control | U1-Forced - Immediate | 300-Gas Turbine/Jet Engine (Simple Cycle Operation)
4700 | Generator voltage control | Generator | Controls | SF | Startup Failure | 2021 | Gas | GG | 300 | Gas Turbine/Jet Engine (Simple Cycle Operation) | WECC | Summer | 98 | 105 | 1 | 1 | 4700-Generator voltage control | SF-Startup Failure | 300-Gas Turbine/Jet Engine (Simple Cycle Operation)
4700 | Generator voltage control | Generator | Controls | U1 | Forced - Immediate | 2021 | Gas | GG | 300 | Gas Turbine/Jet Engine (Simple Cycle Operation) | NPCC | Winter | 6.65 | 39.9 | 1 | 1 | 4700-Generator voltage control | U1-Forced - Immediate | 300-Gas Turbine/Jet Engine (Simple Cycle Operation)
4700 | Generator voltage control | Generator | Controls | U1 | Forced - Immediate | 2021 | Gas | GG | 300 | Gas Turbine/Jet Engine (Simple Cycle Operation) | TRE | Winter | 603.2 | 48 | 1 | 1 | 4700-Generator voltage control | U1-Forced - Immediate | 300-Gas Turbine/Jet Engine (Simple Cycle Operation)
4700 | Generator voltage control | Generator | Controls | U1 | Forced - Immediate | 2021 | Gas | GG | 300 | Gas Turbine/Jet Engine (Simple Cycle Operation) | MRO | Winter | 2026.08 | 75.6 | 1 | 1 | 4700-Generator voltage control | U1-Forced - Immediate | 300-Gas Turbine/Jet Engine (Simple Cycle Operation)
4700 | Generator voltage control | Generator | Controls | SF | Startup Failure | 2021 | Gas | GG | 300 | Gas Turbine/Jet Engine (Simple Cycle Operation) | NPCC | Off-Peak | 31.4333 | 41 | 1 | 1 | 4700-Generator voltage control | SF-Startup Failure | 300-Gas Turbine/Jet Engine (Simple Cycle Operation)
4700 | Generator voltage control | Generator | Controls | SF | Startup Failure | 2021 | Gas | GG | 300 | Gas Turbine/Jet Engine (Simple Cycle Operation) | RFC | Summer | 1.55 | 46.5 | 1 | 1 | 4700-Generator voltage control | SF-Startup Failure | 300-Gas Turbine/Jet Engine (Simple Cycle Operation)
4700 | Generator voltage control | Generator | Controls | SF | Startup Failure | 2021 | Gas | GG | 300 | Gas Turbine/Jet Engine (Simple Cycle Operation) | MRO | Summer | 3306.3333 | 52 | 1 | 1 | 4700-Generator voltage control | SF-Startup Failure | 300-Gas Turbine/Jet Engine (Simple Cycle Operation)
4700 | Generator voltage control | Generator | Controls | U1 | Forced - Immediate | 2021 | Gas | GG | 300 | Gas Turbine/Jet Engine (Simple Cycle Operation) | MRO | Off-Peak | 40.5048 | 243.03 | 1 | 1 | 4700-Generator voltage control | U1-Forced - Immediate | 300-Gas Turbine/Jet Engine (Simple Cycle Operation)
4700 | Generator voltage control | Generator | Controls | U1 | Forced - Immediate | 2021 | Gas | GG | 300 | Gas Turbine/Jet Engine (Simple Cycle Operation) | WECC | Off-Peak | 1309.74 | 52.6 | 1 | 1 | 4700-Generator voltage control | U1-Forced - Immediate | 300-Gas Turbine/Jet Engine (Simple Cycle Operation)
4700 | Generator voltage control | Generator | Controls | U1 | Forced - Immediate | 2021 | Gas | GG | 300 | Gas Turbine/Jet Engine (Simple Cycle Operation) | SERC | Off-Peak | 11734.4 | 38 | 1 | 1 | 4700-Generator voltage control | U1-Forced - Immediate | 300-Gas Turbine/Jet Engine (Simple Cycle Operation)
4700 | Generator voltage control | Generator | Controls | U1 | Forced - Immediate | 2021 | Gas | GG | 300 | Gas Turbine/Jet Engine (Simple Cycle Operation) | MRO | Summer | 12.8917 | 45.5 | 1 | 1 | 4700-Generator voltage control | U1-Forced - Immediate | 300-Gas Turbine/Jet Engine (Simple Cycle Operation)
4700 | Generator voltage control | Generator | Controls | U1 | Forced - Immediate | 2021 | Gas | GG | 300 | Gas Turbine/Jet Engine (Simple Cycle Operation) | WECC | Summer | 376 | 48 | 1 | 1 | 4700-Generator voltage control | U1-Forced - Immediate | 300-Gas Turbine/Jet Engine (Simple Cycle Operation)
4700 | Generator voltage control | Generator | Controls | U1 | Forced - Immediate | 2021 | Gas | GG | 300 | Gas Turbine/Jet Engine (Simple Cycle Operation) | MRO | Summer | 12460.9333 | 52 | 1 | 1 | 4700-Generator voltage control | U1-Forced - Immediate | 300-Gas Turbine/Jet Engine (Simple Cycle Operation)
4700 | Generator voltage control | Generator | Controls | SF | Startup Failure | 2021 | Gas | GG | 300 | Gas Turbine/Jet Engine (Simple Cycle Operation) | RFC | Off-Peak | 86.6667 | 50 | 1 | 1 | 4700-Generator voltage control | SF-Startup Failure | 300-Gas Turbine/Jet Engine (Simple Cycle Operation)
4700 | Generator voltage control | Generator | Controls | SF | Startup Failure | 2021 | Gas | GG | 300 | Gas Turbine/Jet Engine (Simple Cycle Operation) | TRE | Summer | 6.6666 | 80 | 1 | 1 | 4700-Generator voltage control | SF-Startup Failure | 300-Gas Turbine/Jet Engine (Simple Cycle Operation)
4700 | Generator voltage control | Generator | Controls | SF | Startup Failure | 2021 | Gas | GG | 300 | Gas Turbine/Jet Engine (Simple Cycle Operation) | WECC | Summer | 138.2499 | 105 | 1 | 1 | 4700-Generator voltage control | SF-Startup Failure | 300-Gas Turbine/Jet Engine (Simple Cycle Operation)
4700 | Generator voltage control | Generator | Controls | U1 | Forced - Immediate | 2021 | Gas | GG | 300 | Gas Turbine/Jet Engine (Simple Cycle Operation) | RFC | Summer | 86.1 | 42 | 1 | 1 | 4700-Generator voltage control | U1-Forced - Immediate | 300-Gas Turbine/Jet Engine (Simple Cycle Operation)
4700 | Generator voltage control | Generator | Controls | U1 | Forced - Immediate | 2021 | Gas | GG | 300 | Gas Turbine/Jet Engine (Simple Cycle Operation) | SERC | Summer | 467.6666 | 115 | 1 | 1 | 4700-Generator voltage control | U1-Forced - Immediate | 300-Gas Turbine/Jet Engine (Simple Cycle Operation)
4700 | Generator voltage control | Generator | Controls | U1 | Forced - Immediate | 2021 | Gas | GG | 300 | Gas Turbine/Jet Engine (Simple Cycle Operation) | WECC | Summer | 90.1506 | 52.01 | 1 | 1 | 4700-Generator voltage control | U1-Forced - Immediate | 300-Gas Turbine/Jet Engine (Simple Cycle Operation)
4700 | Generator voltage control | Generator | Controls | U1 | Forced - Immediate | 2021 | Gas | GG | 300 | Gas Turbine/Jet Engine (Simple Cycle Operation) | TRE | Summer | 6641 | 58 | 1 | 1 | 4700-Generator voltage control | U1-Forced - Immediate | 300-Gas Turbine/Jet Engine (Simple Cycle Operation)
4700 | Generator voltage control | Generator | Controls | U1 | Forced - Immediate | 2021 | Gas | GG | 300 | Gas Turbine/Jet Engine (Simple Cycle Operation) | NPCC | Winter | 176.6666 | 40 | 1 | 1 | 4700-Generator voltage control | U1-Forced - Immediate | 300-Gas Turbine/Jet Engine (Simple Cycle Operation)
4700 | Generator voltage control | Generator | Controls | U1 | Forced - Immediate | 2021 | Gas | GG | 300 | Gas Turbine/Jet Engine (Simple Cycle Operation) | TRE | Off-Peak | 173.0333 | 58 | 1 | 1 | 4700-Generator voltage control | U1-Forced - Immediate | 300-Gas Turbine/Jet Engine (Simple Cycle Operation)
4700 | Generator voltage control | Generator | Controls | U1 | Forced - Immediate | 2021 | Gas | GG | 300 | Gas Turbine/Jet Engine (Simple Cycle Operation) | TRE | Summer | 33.3333 | 80 | 1 | 1 | 4700-Generator voltage control | U1-Forced - Immediate | 300-Gas Turbine/Jet Engine (Simple Cycle Operation)
4700 | Generator voltage control | Generator | Controls | U1 | Forced - Immediate | 2021 | Gas | GG | 300 | Gas Turbine/Jet Engine (Simple Cycle Operation) | WECC | Summer | 2850.4666 | 52 | 1 | 1 | 4700-Generator voltage control | U1-Forced - Immediate | 300-Gas Turbine/Jet Engine (Simple Cycle Operation)
4700 | Generator voltage control | Generator | Controls | U1 | Forced - Immediate | 2021 | Gas | GG | 300 | Gas Turbine/Jet Engine (Simple Cycle Operation) | WECC | Winter | 858.375 | 52.5 | 1 | 1 | 4700-Generator voltage control | U1-Forced - Immediate | 300-Gas Turbine/Jet Engine (Simple Cycle Operation)
4700 | Generator voltage control | Generator | Controls | SF | Startup Failure | 2021 | Gas | GG | 300 | Gas Turbine/Jet Engine (Simple Cycle Operation) | TRE | Off-Peak | 13.3333 | 80 | 1 | 1 | 4700-Generator voltage control | SF-Startup Failure | 300-Gas Turbine/Jet Engine (Simple Cycle Operation)
4700 | Generator voltage control | Generator | Controls | SF | Startup Failure | 2021 | Gas | GG | 300 | Gas Turbine/Jet Engine (Simple Cycle Operation) | MRO | Off-Peak | 823.0833 | 42.5 | 1 | 1 | 4700-Generator voltage control | SF-Startup Failure | 300-Gas Turbine/Jet Engine (Simple Cycle Operation)
4700 | Generator voltage control | Generator | Controls | U1 | Forced - Immediate | 2021 | Gas | GG | 300 | Gas Turbine/Jet Engine (Simple Cycle Operation) | NPCC | Off-Peak | 32 | 40 | 1 | 1 | 4700-Generator voltage control | U1-Forced - Immediate | 300-Gas Turbine/Jet Engine (Simple Cycle Operation)
4700 | Generator voltage control | Generator | Controls | U1 | Forced - Immediate | 2021 | Gas | GG | 300 | Gas Turbine/Jet Engine (Simple Cycle Operation) | RFC | Off-Peak | 372.4 | 147 | 1 | 1 | 4700-Generator voltage control | U1-Forced - Immediate | 300-Gas Turbine/Jet Engine (Simple Cycle Operation)
4700 | Generator voltage control | Generator | Controls | U1 | Forced - Immediate | 2021 | Gas | GG | 300 | Gas Turbine/Jet Engine (Simple Cycle Operation) | WECC | Summer | 23.2 | 48 | 1 | 1 | 4700-Generator voltage control | U1-Forced - Immediate | 300-Gas Turbine/Jet Engine (Simple Cycle Operation)
4700 | Generator voltage control | Generator | Controls | U1 | Forced - Immediate | 2021 | Gas | GG | 300 | Gas Turbine/Jet Engine (Simple Cycle Operation) | NPCC | Summer | 28.6666 | 40 | 1 | 1 | 4700-Generator voltage control | U1-Forced - Immediate | 300-Gas Turbine/Jet Engine (Simple Cycle Operation)
4700 | Generator voltage control | Generator | Controls | SF | Startup Failure | 2021 | Gas | GG | 300 | Gas Turbine/Jet Engine (Simple Cycle Operation) | RFC | Winter | 499.1667 | 50 | 1 | 1 | 4700-Generator voltage control | SF-Startup Failure | 300-Gas Turbine/Jet Engine (Simple Cycle Operation)
4700 | Generator voltage control | Generator | Controls | U1 | Forced - Immediate | 2021 | Gas | GG | 300 | Gas Turbine/Jet Engine (Simple Cycle Operation) | MRO | Summer | 290.5 | 166 | 1 | 1 | 4700-Generator voltage control | U1-Forced - Immediate | 300-Gas Turbine/Jet Engine (Simple Cycle Operation)
4700 | Generator voltage control | Generator | Controls | U1 | Forced - Immediate | 2021 | Gas | GG | 300 | Gas Turbine/Jet Engine (Simple Cycle Operation) | WECC | Winter | 7802.3733 | 53.6 | 1 | 1 | 4700-Generator voltage control | U1-Forced - Immediate | 300-Gas Turbine/Jet Engine (Simple Cycle Operation)
4700 | Generator voltage control | Generator | Controls | SF | Startup Failure | 2021 | Gas | GG | 300 | Gas Turbine/Jet Engine (Simple Cycle Operation) | RFC | Off-Peak | 100.8333 | 50 | 1 | 1 | 4700-Generator voltage control | SF-Startup Failure | 300-Gas Turbine/Jet Engine (Simple Cycle Operation)
4700 | Generator voltage control | Generator | Controls | SF | Startup Failure | 2021 | Gas | GG | 300 | Gas Turbine/Jet Engine (Simple Cycle Operation) | RFC | Summer | 14.725 | 46.5 | 1 | 1 | 4700-Generator voltage control | SF-Startup Failure | 300-Gas Turbine/Jet Engine (Simple Cycle Operation)
4700 | Generator voltage control | Generator | Controls | U1 | Forced - Immediate | 2021 | Gas | GG | 300 | Gas Turbine/Jet Engine (Simple Cycle Operation) | WECC | Off-Peak | 691.6 | 52 | 1 | 1 | 4700-Generator voltage control | U1-Forced - Immediate | 300-Gas Turbine/Jet Engine (Simple Cycle Operation)
4700 | Generator voltage control | Generator | Controls | U1 | Forced - Immediate | 2021 | Gas | GG | 300 | Gas Turbine/Jet Engine (Simple Cycle Operation) | WECC | Summer | 101.6666 | 100 | 1 | 1 | 4700-Generator voltage control | U1-Forced - Immediate | 300-Gas Turbine/Jet Engine (Simple Cycle Operation)
4700 | Generator voltage control | Generator | Controls | U1 | Forced - Immediate | 2021 | Gas | GG | 300 | Gas Turbine/Jet Engine (Simple Cycle Operation) | MRO | Summer | 1866.3667 | 26 | 1 | 1 | 4700-Generator voltage control | U1-Forced - Immediate | 300-Gas Turbine/Jet Engine (Simple Cycle Operation)
4700 | Generator voltage control | Generator | Controls | U1 | Forced - Immediate | 2021 | Gas | GG | 300 | Gas Turbine/Jet Engine (Simple Cycle Operation) | WECC | Winter | 2326.24 | 53.6 | 1 | 1 | 4700-Generator voltage control | U1-Forced - Immediate | 300-Gas Turbine/Jet Engine (Simple Cycle Operation)
4700 | Generator voltage control | Generator | Controls | U1 | Forced - Immediate | 2021 | Gas | GG | 300 | Gas Turbine/Jet Engine (Simple Cycle Operation) | NPCC | Off-Peak | 7.315 | 39.9 | 1 | 1 | 4700-Generator voltage control | U1-Forced - Immediate | 300-Gas Turbine/Jet Engine (Simple Cycle Operation)
4700 | Generator voltage control | Generator | Controls | U1 | Forced - Immediate | 2021 | Gas | GG | 300 | Gas Turbine/Jet Engine (Simple Cycle Operation) | WECC | Off-Peak | 529.7466 | 53.6 | 1 | 1 | 4700-Generator voltage control | U1-Forced - Immediate | 300-Gas Turbine/Jet Engine (Simple Cycle Operation)
4700 | Generator voltage control | Generator | Controls | U1 | Forced - Immediate | 2021 | Oil | DI | 300 | Gas Turbine/Jet Engine (Simple Cycle Operation) | SERC | Winter | 243.2 | 12 | 1 | 1 | 4700-Generator voltage control | U1-Forced - Immediate | 300-Gas Turbine/Jet Engine (Simple Cycle Operation)
4700 | Generator voltage control | Generator | Controls | SF | Startup Failure | 2021 | Gas | GG | 300 | Gas Turbine/Jet Engine (Simple Cycle Operation) | NPCC | Summer | 60 | 40 | 1 | 1 | 4700-Generator voltage control | SF-Startup Failure | 300-Gas Turbine/Jet Engine (Simple Cycle Operation)
4700 | Generator voltage control | Generator | Controls | U1 | Forced - Immediate | 2021 | Gas | GG | 300 | Gas Turbine/Jet Engine (Simple Cycle Operation) | WECC | Off-Peak | 3870.8133 | 53.6 | 1 | 1 | 4700-Generator voltage control | U1-Forced - Immediate | 300-Gas Turbine/Jet Engine (Simple Cycle Operation)
4700 | Generator voltage control | Generator | Controls | U1 | Forced - Immediate | 2021 | Gas | GG | 300 | Gas Turbine/Jet Engine (Simple Cycle Operation) | TRE | Off-Peak | 12385.9466 | 49.6 | 1 | 1 | 4700-Generator voltage control | U1-Forced - Immediate | 300-Gas Turbine/Jet Engine (Simple Cycle Operation)
4700 | Generator voltage control | Generator | Controls | D1 | Forced - Immediate | 2021 | Gas | GG | 400 | Internal Combustion/Reciprocating Engines | TRE | Winter | 48.025 | 8.5 | 1 | 1 | 4700-Generator voltage control | D1-Forced - Immediate | 400-Internal Combustion/Reciprocating Engines
4700 | Generator voltage control | Generator | Controls | D1 | Forced - Immediate | 2021 | Oil | DI | 400 | Internal Combustion/Reciprocating Engines | RFC | Off-Peak | 2.2667 | 2 | 1 | 1 | 4700-Generator voltage control | D1-Forced - Immediate | 400-Internal Combustion/Reciprocating Engines
4700 | Generator voltage control | Generator | Controls | U1 | Forced - Immediate | 2021 | Hydro | WA | 500 | Pumped Storage/Hydro | WECC | Off-Peak | 52.8056 | 51.94 | 1 | 1 | 4700-Generator voltage control | U1-Forced - Immediate | 500-Pumped Storage/Hydro
4700 | Generator voltage control | Generator | Controls | U1 | Forced - Immediate | 2021 | Hydro | WA | 500 | Pumped Storage/Hydro | NPCC | Winter | 917.23 | 40.2 | 1 | 1 | 4700-Generator voltage control | U1-Forced - Immediate | 500-Pumped Storage/Hydro
4700 | Generator voltage control | Generator | Controls | U1 | Forced - Immediate | 2021 | Hydro | WA | 500 | Pumped Storage/Hydro | SERC | Off-Peak | 4294.3499 | 81 | 1 | 1 | 4700-Generator voltage control | U1-Forced - Immediate | 500-Pumped Storage/Hydro
4700 | Generator voltage control | Generator | Controls | U1 | Forced - Immediate | 2021 | Hydro | WA | 500 | Pumped Storage/Hydro | SERC | Summer | 46.5 | 31 | 1 | 1 | 4700-Generator voltage control | U1-Forced - Immediate | 500-Pumped Storage/Hydro
4700 | Generator voltage control | Generator | Controls | U1 | Forced - Immediate | 2021 | Hydro | WA | 500 | Pumped Storage/Hydro | WECC | Off-Peak | 57.0333 | 118 | 1 | 1 | 4700-Generator voltage control | U1-Forced - Immediate | 500-Pumped Storage/Hydro
4700 | Generator voltage control | Generator | Controls | U1 | Forced - Immediate | 2021 | Hydro | WA | 500 | Pumped Storage/Hydro | SERC | Summer | 13.68 | 34.2 | 1 | 1 | 4700-Generator voltage control | U1-Forced - Immediate | 500-Pumped Storage/Hydro
4700 | Generator voltage control | Generator | Controls | D1 | Forced - Immediate | 2021 | Hydro | WA | 500 | Pumped Storage/Hydro | RFC | Off-Peak | 34.5 | 10 | 1 | 1 | 4700-Generator voltage control | D1-Forced - Immediate | 500-Pumped Storage/Hydro
4700 | Generator voltage control | Generator | Controls | SF | Startup Failure | 2021 | Hydro | WA | 500 | Pumped Storage/Hydro | MRO | Summer | 61.6419 | 99.96 | 1 | 1 | 4700-Generator voltage control | SF-Startup Failure | 500-Pumped Storage/Hydro
4700 | Generator voltage control | Generator | Controls | U1 | Forced - Immediate | 2021 | Hydro | WA | 500 | Pumped Storage/Hydro | WECC | Winter | 198.055 | 83.1 | 1 | 1 | 4700-Generator voltage control | U1-Forced - Immediate | 500-Pumped Storage/Hydro
4700 | Generator voltage control | Generator | Controls | SF | Startup Failure | 2021 | Hydro | WA | 500 | Pumped Storage/Hydro | MRO | Off-Peak | 5.25 | 21 | 1 | 1 | 4700-Generator voltage control | SF-Startup Failure | 500-Pumped Storage/Hydro
4700 | Generator voltage control | Generator | Controls | U1 | Forced - Immediate | 2021 | Hydro | WA | 500 | Pumped Storage/Hydro | RFC | Summer | 5093.4998 | 366 | 1 | 1 | 4700-Generator voltage control | U1-Forced - Immediate | 500-Pumped Storage/Hydro
4700 | Generator voltage control | Generator | Controls | SF | Startup Failure | 2021 | Hydro | WA | 500 | Pumped Storage/Hydro | NPCC | Winter | 336.9195 | 47.79 | 1 | 1 | 4700-Generator voltage control | SF-Startup Failure | 500-Pumped Storage/Hydro
4700 | Generator voltage control | Generator | Controls | U1 | Forced - Immediate | 2021 | Hydro | WA | 500 | Pumped Storage/Hydro | WECC | Off-Peak | 501.1666 | 155 | 1 | 1 | 4700-Generator voltage control | U1-Forced - Immediate | 500-Pumped Storage/Hydro
4700 | Generator voltage control | Generator | Controls | U1 | Forced - Immediate | 2021 | Hydro | WA | 500 | Pumped Storage/Hydro | WECC | Winter | 268.52 | 67.13 | 1 | 1 | 4700-Generator voltage control | U1-Forced - Immediate | 500-Pumped Storage/Hydro
4700 | Generator voltage control | Generator | Controls | U1 | Forced - Immediate | 2021 | Hydro | WA | 500 | Pumped Storage/Hydro | WECC | Winter | 12849.5 | 155 | 1 | 1 | 4700-Generator voltage control | U1-Forced - Immediate | 500-Pumped Storage/Hydro
4700 | Generator voltage control | Generator | Controls | U1 | Forced - Immediate | 2021 | Hydro | WA | 500 | Pumped Storage/Hydro | WECC | Winter | 10005.25 | 155 | 1 | 1 | 4700-Generator voltage control | U1-Forced - Immediate | 500-Pumped Storage/Hydro
4700 | Generator voltage control | Generator | Controls | U1 | Forced - Immediate | 2021 | Hydro | WA | 500 | Pumped Storage/Hydro | WECC | Winter | 16.122 | 26.87 | 1 | 1 | 4700-Generator voltage control | U1-Forced - Immediate | 500-Pumped Storage/Hydro
4700 | Generator voltage control | Generator | Controls | U1 | Forced - Immediate | 2021 | Hydro | WA | 500 | Pumped Storage/Hydro | NPCC | Winter | 598.7333 | 28 | 1 | 1 | 4700-Generator voltage control | U1-Forced - Immediate | 500-Pumped Storage/Hydro
4700 | Generator voltage control | Generator | Controls | SF | Startup Failure | 2021 | Hydro | WA | 500 | Pumped Storage/Hydro | RFC | Winter | 1488.6666 | 140 | 1 | 1 | 4700-Generator voltage control | SF-Startup Failure | 500-Pumped Storage/Hydro
4700 | Generator voltage control | Generator | Controls | U1 | Forced - Immediate | 2021 | Hydro | WA | 500 | Pumped Storage/Hydro | WECC | Off-Peak | 21 | 45 | 1 | 1 | 4700-Generator voltage control | U1-Forced - Immediate | 500-Pumped Storage/Hydro
4700 | Generator voltage control | Generator | Controls | U1 | Forced - Immediate | 2021 | Hydro | WA | 500 | Pumped Storage/Hydro | WECC | Off-Peak | 110.1333 | 118 | 1 | 1 | 4700-Generator voltage control | U1-Forced - Immediate | 500-Pumped Storage/Hydro
4700 | Generator voltage control | Generator | Controls | U1 | Forced - Immediate | 2021 | Hydro | WA | 500 | Pumped Storage/Hydro | SERC | Off-Peak | 5709.15 | 81 | 1 | 1 | 4700-Generator voltage control | U1-Forced - Immediate | 500-Pumped Storage/Hydro
4700 | Generator voltage control | Generator | Controls | U1 | Forced - Immediate | 2021 | Hydro | WA | 500 | Pumped Storage/Hydro | WECC | Summer | 278.7446 | 51.94 | 1 | 1 | 4700-Generator voltage control | U1-Forced - Immediate | 500-Pumped Storage/Hydro
4700 | Generator voltage control | Generator | Controls | U1 | Forced - Immediate | 2021 | Hydro | WA | 500 | Pumped Storage/Hydro | WECC | Summer | 5.7517 | 20.3 | 1 | 1 | 4700-Generator voltage control | U1-Forced - Immediate | 500-Pumped Storage/Hydro
4700 | Generator voltage control | Generator | Controls | U1 | Forced - Immediate | 2021 | Hydro | WA | 500 | Pumped Storage/Hydro | SERC | Summer | 4618.6875 | 51.75 | 1 | 1 | 4700-Generator voltage control | U1-Forced - Immediate | 500-Pumped Storage/Hydro
4700 | Generator voltage control | Generator | Controls | U1 | Forced - Immediate | 2021 | Hydro | WA | 500 | Pumped Storage/Hydro | WECC | Summer | 446.684 | 51.94 | 1 | 1 | 4700-Generator voltage control | U1-Forced - Immediate | 500-Pumped Storage/Hydro
4700 | Generator voltage control | Generator | Controls | U1 | Forced - Immediate | 2021 | Hydro | WA | 500 | Pumped Storage/Hydro | NPCC | Summer | 4574.9999 | 225 | 1 | 1 | 4700-Generator voltage control | U1-Forced - Immediate | 500-Pumped Storage/Hydro
4700 | Generator voltage control | Generator | Controls | SF | Startup Failure | 2021 | Hydro | WA | 500 | Pumped Storage/Hydro | NPCC | Off-Peak | 58.6 | 293 | 1 | 1 | 4700-Generator voltage control | SF-Startup Failure | 500-Pumped Storage/Hydro
4700 | Generator voltage control | Generator | Controls | U1 | Forced - Immediate | 2021 | Hydro | WA | 500 | Pumped Storage/Hydro | WECC | Summer | 2.03 | 20.3 | 1 | 1 | 4700-Generator voltage control | U1-Forced - Immediate | 500-Pumped Storage/Hydro
4700 | Generator voltage control | Generator | Controls | U1 | Forced - Immediate | 2021 | Hydro | WA | 500 | Pumped Storage/Hydro | SERC | Summer | 13.5416 | 32.5 | 1 | 1 | 4700-Generator voltage control | U1-Forced - Immediate | 500-Pumped Storage/Hydro
4700 | Generator voltage control | Generator | Controls | U1 | Forced - Immediate | 2021 | Hydro | WA | 500 | Pumped Storage/Hydro | WECC | Winter | 346.2499 | 83.1 | 1 | 1 | 4700-Generator voltage control | U1-Forced - Immediate | 500-Pumped Storage/Hydro
4700 | Generator voltage control | Generator | Controls | D1 | Forced - Immediate | 2021 | Other | WD | 650 | Fluidized Bed | NPCC | Winter | 7.5 | 7.5 | 1 | 3 | 4700-Generator voltage control | D1-Forced - Immediate | 650-Fluidized Bed
4700 | Generator voltage control | Generator | Controls | U1 | Forced - Immediate | 2021 | Coal | CC | 650 | Fluidized Bed | SERC | Off-Peak | 3064.1332 | 268 | 1 | 1 | 4700-Generator voltage control | U1-Forced - Immediate | 650-Fluidized Bed
4700 | Generator voltage control | Generator | Controls | U1 | Forced - Immediate | 2021 | Other | WD | 650 | Fluidized Bed | NPCC | Winter | 75 | 37.5 | 1 | 1 | 4700-Generator voltage control | U1-Forced - Immediate | 650-Fluidized Bed
4700 | Generator voltage control | Generator | Controls | U1 | Forced - Immediate | 2021 | Gas | GG | 800 | Miscellaneous | SERC | Off-Peak | 1144.5999 | 291 | 1 | 1 | 4700-Generator voltage control | U1-Forced - Immediate | 800-Miscellaneous
4700 | Generator voltage control | Generator | Controls | U1 | Forced - Immediate | 2021 | Gas | GG | 800 | Miscellaneous | NPCC | Summer | 85.7083 | 60.5 | 1 | 1 | 4700-Generator voltage control | U1-Forced - Immediate | 800-Miscellaneous
4700 | Generator voltage control | Generator | Controls | U1 | Forced - Immediate | 2021 | Gas | GG | 800 | Miscellaneous | SERC | Summer | 2653.4998 | 261 | 1 | 1 | 4700-Generator voltage control | U1-Forced - Immediate | 800-Miscellaneous
4700 | Generator voltage control | Generator | Controls | U1 | Forced - Immediate | 2021 | Other | WD | 810 | Multi-boiler/Multi-turbine | MRO | Off-Peak | 54.6667 | 41 | 1 | 1 | 4700-Generator voltage control | U1-Forced - Immediate | 810-Multi-boiler/Multi-turbine
4700 | Generator voltage control | Generator | Controls | U1 | Forced - Immediate | 2021 | Coal | CC | 810 | Multi-boiler/Multi-turbine | RFC | Summer | 23018.7331 | 769 | 1 | 1 | 4700-Generator voltage control | U1-Forced - Immediate | 810-Multi-boiler/Multi-turbine
4700 | Generator voltage control | Generator | Controls | U1 | Forced - Immediate | 2021 | Gas | GG | 850 | Combined Cycle Block | NPCC | Summer | 1651.21 | 150.11 | 1 | 1 | 4700-Generator voltage control | U1-Forced - Immediate | 850-Combined Cycle Block
4700 | Generator voltage control | Generator | Controls | D1 | Forced - Immediate | 2021 | Gas | GG | 850 | Combined Cycle Block | SERC | Summer | 106.0666 | 172 | 1 | 1 | 4700-Generator voltage control | D1-Forced - Immediate | 850-Combined Cycle Block
4700 | Generator voltage control | Generator | Controls | D1 | Forced - Immediate | 2021 | Gas | GG | 850 | Combined Cycle Block | NPCC | Off-Peak | 37.1066 | 40.48 | 1 | 1 | 4700-Generator voltage control | D1-Forced - Immediate | 850-Combined Cycle Block
4700 | Generator voltage control | Generator | Controls | D1 | Forced - Immediate | 2021 | Gas | GG | 850 | Combined Cycle Block | SERC | Off-Peak | 133.2799 | 163.2 | 1 | 1 | 4700-Generator voltage control | D1-Forced - Immediate | 850-Combined Cycle Block
4700 | Generator voltage control | Generator | Controls | U1 | Forced - Immediate | 2021 | Gas | GG | 850 | Combined Cycle Block | NPCC | Summer | 1042.466 | 254.26 | 1 | 1 | 4700-Generator voltage control | U1-Forced - Immediate | 850-Combined Cycle Block
4700 | Generator voltage control | Generator | Controls | D1 | Forced - Immediate | 2021 | Gas | GG | 850 | Combined Cycle Block | WECC | Summer | 1670.7866 | 59.6 | 1 | 1 | 4700-Generator voltage control | D1-Forced - Immediate | 850-Combined Cycle Block
4700 | Generator voltage control | Generator | Controls | U1 | Forced - Immediate | 2021 | Gas | GG | 850 | Combined Cycle Block | NPCC | Summer | 24.85 | 49.7 | 1 | 2 | 4700-Generator voltage control | U1-Forced - Immediate | 850-Combined Cycle Block
4700 | Generator voltage control | Generator | Controls | D1 | Forced - Immediate | 2021 | Gas | GG | 850 | Combined Cycle Block | SERC | Summer | 8793.6665 | 620 | 1 | 1 | 4700-Generator voltage control | D1-Forced - Immediate | 850-Combined Cycle Block
4700 | Generator voltage control | Generator | Controls | D1 | Forced - Immediate | 2021 | Gas | GG | 850 | Combined Cycle Block | NPCC | Off-Peak | 294.8266 | 138.2 | 1 | 1 | 4700-Generator voltage control | D1-Forced - Immediate | 850-Combined Cycle Block
4700 | Generator voltage control | Generator | Controls | U1 | Forced - Immediate | 2021 | Gas | GG | 850 | Combined Cycle Block | NPCC | Off-Peak | 2284.73 | 359.8 | 1 | 1 | 4700-Generator voltage control | U1-Forced - Immediate | 850-Combined Cycle Block
4700 | Generator voltage control | Generator | Controls | D1 | Forced - Immediate | 2021 | Gas | GG | 850 | Combined Cycle Block | WECC | Summer | 4439.2066 | 59.6 | 1 | 1 | 4700-Generator voltage control | D1-Forced - Immediate | 850-Combined Cycle Block
4700 | Generator voltage control | Generator | Controls | D1 | Forced - Immediate | 2021 | Gas | GG | 850 | Combined Cycle Block | SERC | Off-Peak | 224.8333 | 95 | 1 | 1 | 4700-Generator voltage control | D1-Forced - Immediate | 850-Combined Cycle Block
4700 | Generator voltage control | Generator | Controls | D1 | Forced - Immediate | 2021 | Gas | GG | 850 | Combined Cycle Block | SERC | Summer | 1056.2498 | 507 | 1 | 1 | 4700-Generator voltage control | D1-Forced - Immediate | 850-Combined Cycle Block
4700 | Generator voltage control | Generator | Controls | U1 | Forced - Immediate | 2021 | Gas | GG | 850 | Combined Cycle Block | NPCC | Summer | 23.1933 | 49.7 | 1 | 1 | 4700-Generator voltage control | U1-Forced - Immediate | 850-Combined Cycle Block
4700 | Generator voltage control | Generator | Controls | U1 | Forced - Immediate | 2021 | Gas | GG | 850 | Combined Cycle Block | NPCC | Summer | 25.6783 | 49.7 | 1 | 2 | 4700-Generator voltage control | U1-Forced - Immediate | 850-Combined Cycle Block
4700 | Generator voltage control | Generator | Controls | U1 | Forced - Immediate | 2021 | Gas | GG | 850 | Combined Cycle Block | NPCC | Summer | 26.5067 | 49.7 | 1 | 1 | 4700-Generator voltage control | U1-Forced - Immediate | 850-Combined Cycle Block
4700 | Generator voltage control | Generator | Controls | U1 | Forced - Immediate | 2021 | Gas | GG | 850 | Combined Cycle Block | NPCC | Summer | 29.82 | 49.7 | 1 | 1 | 4700-Generator voltage control | U1-Forced - Immediate | 850-Combined Cycle Block
4700 | Generator voltage control | Generator | Controls | U1 | Forced - Immediate | 2021 | Gas | GG | 850 | Combined Cycle Block | NPCC | Off-Peak | 26.1733 | 60.4 | 1 | 2 | 4700-Generator voltage control | U1-Forced - Immediate | 850-Combined Cycle Block
4700 | Generator voltage control | Generator | Controls | D1 | Forced - Immediate | 2021 | Gas | GG | 850 | Combined Cycle Block | SERC | Summer | 226.4166 | 95 | 1 | 1 | 4700-Generator voltage control | D1-Forced - Immediate | 850-Combined Cycle Block
4700 | Generator voltage control | Generator | Controls | D1 | Forced - Immediate | 2021 | Gas | GG | 850 | Combined Cycle Block | RFC | Summer | 912.9332 | 164 | 1 | 1 | 4700-Generator voltage control | D1-Forced - Immediate | 850-Combined Cycle Block
4700 | Generator voltage control | Generator | Controls | D1 | Forced - Immediate | 2021 | Gas | GG | 850 | Combined Cycle Block | SERC | Off-Peak | 23124.0447 | 801.99 | 1 | 1 | 4700-Generator voltage control | D1-Forced - Immediate | 850-Combined Cycle Block
4700 | Generator voltage control | Generator | Controls | D1 | Forced - Immediate | 2021 | Gas | GG | 851 | CC GT units | WECC | Summer | 8.75 | 105 | 1 | 1 | 4700-Generator voltage control | D1-Forced - Immediate | 851-CC GT units
4700 | Generator voltage control | Generator | Controls | U1 | Forced - Immediate | 2021 | Gas | GG | 851 | CC GT units | WECC | Off-Peak | 10485.2333 | 73 | 1 | 1 | 4700-Generator voltage control | U1-Forced - Immediate | 851-CC GT units
4700 | Generator voltage control | Generator | Controls | U1 | Forced - Immediate | 2021 | Gas | GG | 851 | CC GT units | WECC | Summer | 4438.9333 | 82 | 1 | 1 | 4700-Generator voltage control | U1-Forced - Immediate | 851-CC GT units
4700 | Generator voltage control | Generator | Controls | U1 | Forced - Immediate | 2021 | Gas | GG | 851 | CC GT units | RFC | Summer | 24273.3331 | 275 | 1 | 1 | 4700-Generator voltage control | U1-Forced - Immediate | 851-CC GT units
4700 | Generator voltage control | Generator | Controls | U1 | Forced - Immediate | 2021 | Gas | GG | 851 | CC GT units | WECC | Off-Peak | 99.7666 | 73 | 1 | 1 | 4700-Generator voltage control | U1-Forced - Immediate | 851-CC GT units
4700 | Generator voltage control | Generator | Controls | U1 | Forced - Immediate | 2021 | Gas | GG | 851 | CC GT units | RFC | Winter | 4358.8449 | 200.1 | 1 | 1 | 4700-Generator voltage control | U1-Forced - Immediate | 851-CC GT units
4700 | Generator voltage control | Generator | Controls | U1 | Forced - Immediate | 2021 | Gas | GG | 851 | CC GT units | WECC | Summer | 772.85 | 87 | 1 | 1 | 4700-Generator voltage control | U1-Forced - Immediate | 851-CC GT units
4700 | Generator voltage control | Generator | Controls | U1 | Forced - Immediate | 2021 | Gas | GG | 851 | CC GT units | WECC | Summer | 1895.5666 | 73 | 1 | 1 | 4700-Generator voltage control | U1-Forced - Immediate | 851-CC GT units
4700 | Generator voltage control | Generator | Controls | U1 | Forced - Immediate | 2021 | Gas | GG | 851 | CC GT units | WECC | Summer | 149.65 | 73 | 1 | 1 | 4700-Generator voltage control | U1-Forced - Immediate | 851-CC GT units
4700 | Generator voltage control | Generator | Controls | U1 | Forced - Immediate | 2021 | Gas | GG | 851 | CC GT units | WECC | Off-Peak | 492.9999 | 174 | 1 | 1 | 4700-Generator voltage control | U1-Forced - Immediate | 851-CC GT units
4700 | Generator voltage control | Generator | Controls | U1 | Forced - Immediate | 2021 | Gas | GG | 851 | CC GT units | WECC | Summer | 74.2166 | 73 | 1 | 1 | 4700-Generator voltage control | U1-Forced - Immediate | 851-CC GT units
4700 | Generator voltage control | Generator | Controls | SF | Startup Failure | 2021 | Gas | GG | 851 | CC GT units | TRE | Off-Peak | 487.2 | 168 | 1 | 1 | 4700-Generator voltage control | SF-Startup Failure | 851-CC GT units
4700 | Generator voltage control | Generator | Controls | U1 | Forced - Immediate | 2021 | Gas | GG | 851 | CC GT units | WECC | Winter | 4885.5333 | 38 | 1 | 1 | 4700-Generator voltage control | U1-Forced - Immediate | 851-CC GT units
4700 | Generator voltage control | Generator | Controls | U1 | Forced - Immediate | 2021 | Gas | GG | 851 | CC GT units | TRE | Summer | 683.05 | 57 | 1 | 1 | 4700-Generator voltage control | U1-Forced - Immediate | 851-CC GT units
4700 | Generator voltage control | Generator | Controls | D1 | Forced - Immediate | 2021 | Gas | GG | 851 | CC GT units | WECC | Summer | 134.5 | 30 | 1 | 1 | 4700-Generator voltage control | D1-Forced - Immediate | 851-CC GT units
4700 | Generator voltage control | Generator | Controls | SF | Startup Failure | 2021 | Waste Heat | WH | 852 | CC steam units | MRO | Off-Peak | 1.095 | 65.7 | 1 | 1 | 4700-Generator voltage control | SF-Startup Failure | 852-CC steam units
4700 | Generator voltage control | Generator | Controls | U1 | Forced - Immediate | 2021 | Gas | GG | 852 | CC steam units | RFC | Winter | 668.5733 | 244.6 | 1 | 1 | 4700-Generator voltage control | U1-Forced - Immediate | 852-CC steam units
4700 | Generator voltage control | Generator | Controls | D1 | Forced - Immediate | 2021 | Waste Heat | WH | 852 | CC steam units | WECC | Off-Peak | 57.4 | 42 | 1 | 1 | 4700-Generator voltage control | D1-Forced - Immediate | 852-CC steam units
4700 | Generator voltage control | Generator | Controls | D1 | Forced - Immediate | 2021 | Waste Heat | WH | 852 | CC steam units | WECC | Summer | 1090.6 | 42 | 1 | 1 | 4700-Generator voltage control | D1-Forced - Immediate | 852-CC steam units
4700 | Generator voltage control | Generator | Controls | U1 | Forced - Immediate | 2021 | Waste Heat | WH | 852 | CC steam units | WECC | Summer | 412.7333 | 41 | 1 | 1 | 4700-Generator voltage control | U1-Forced - Immediate | 852-CC steam units
4700 | Generator voltage control | Generator | Controls | U1 | Forced - Immediate | 2021 | Waste Heat | WH | 852 | CC steam units | MRO | Off-Peak | 72.27 | 65.7 | 1 | 1 | 4700-Generator voltage control | U1-Forced - Immediate | 852-CC steam units
4700 | Generator voltage control | Generator | Controls | U1 | Forced - Immediate | 2021 | Waste Heat | WH | 852 | CC steam units | RFC | Off-Peak | 1486.9066 | 219.2 | 1 | 1 | 4700-Generator voltage control | U1-Forced - Immediate | 852-CC steam units
4700 | Generator voltage control | Generator | Controls | U1 | Forced - Immediate | 2021 | Waste Heat | WH | 852 | CC steam units | WECC | Summer | 469.45 | 41 | 1 | 1 | 4700-Generator voltage control | U1-Forced - Immediate | 852-CC steam units
4700 | Generator voltage control | Generator | Controls | D1 | Forced - Immediate | 2021 | Waste Heat | WH | 852 | CC steam units | WECC | Summer | 42.7 | 42 | 1 | 1 | 4700-Generator voltage control | D1-Forced - Immediate | 852-CC steam units
4700 | Generator voltage control | Generator | Controls | D1 | Forced - Immediate | 2021 | Waste Heat | WH | 852 | CC steam units | MRO | Off-Peak | 1236.1 | 94 | 1 | 1 | 4700-Generator voltage control | D1-Forced - Immediate | 852-CC steam units
4700 | Generator voltage control | Generator | Controls | D1 | Forced - Immediate | 2021 | Waste Heat | WH | 852 | CC steam units | WECC | Summer | 22.4167 | 5 | 1 | 1 | 4700-Generator voltage control | D1-Forced - Immediate | 852-CC steam units
4700 | Generator voltage control | Generator | Controls | D1 | Forced - Immediate | 2021 | Waste Heat | WH | 852 | CC steam units | TRE | Summer | 443.3833 | 37 | 1 | 1 | 4700-Generator voltage control | D1-Forced - Immediate | 852-CC steam units
4700 | Generator voltage control | Generator | Controls | U1 | Forced - Immediate | 2021 | Waste Heat | WH | 852 | CC steam units | TRE | Off-Peak | 2154.75 | 221 | 1 | 1 | 4700-Generator voltage control | U1-Forced - Immediate | 852-CC steam units
4700 | Generator voltage control | Generator | Controls | U1 | Forced - Immediate | 2021 | Waste Heat | WH | 852 | CC steam units | TRE | Winter | 79681.55 | 221 | 1 | 1 | 4700-Generator voltage control | U1-Forced - Immediate | 852-CC steam units
4700 | Generator voltage control | Generator | Controls | D1 | Forced - Immediate | 2021 | Waste Heat | WH | 852 | CC steam units | WECC | Off-Peak | 348.5 | 123 | 1 | 1 | 4700-Generator voltage control | D1-Forced - Immediate | 852-CC steam units
4700 | Generator voltage control | Generator | Controls | D1 | Forced - Immediate | 2021 | Waste Heat | WH | 852 | CC steam units | WECC | Summer | 86.1 | 42 | 1 | 1 | 4700-Generator voltage control | D1-Forced - Immediate | 852-CC steam units
4700 | Generator voltage control | Generator | Controls | U1 | Forced - Immediate | 2021 | Waste Heat | WH | 852 | CC steam units | MRO | Off-Peak | 1629.4503 | 262.11 | 1 | 1 | 4700-Generator voltage control | U1-Forced - Immediate | 852-CC steam units
4700 | Generator voltage control | Generator | Controls | U1 | Forced - Immediate | 2021 | Waste Heat | WH | 852 | CC steam units | SERC | Summer | 2198.0333 | 122 | 1 | 1 | 4700-Generator voltage control | U1-Forced - Immediate | 852-CC steam units
4700 | Generator voltage control | Generator | Controls | D1 | Forced - Immediate | 2021 | Waste Heat | WH | 852 | CC steam units | WECC | Off-Peak | 6032.6 | 42 | 1 | 1 | 4700-Generator voltage control | D1-Forced - Immediate | 852-CC steam units
4700 | Generator voltage control | Generator | Controls | U1 | Forced - Immediate | 2021 | Waste Heat | WH | 852 | CC steam units | WECC | Summer | 97.0333 | 82 | 1 | 1 | 4700-Generator voltage control | U1-Forced - Immediate | 852-CC steam units
4700 | Generator voltage control | Generator | Controls | U1 | Forced - Immediate | 2021 | Gas | GG | 860 | Co-generator Block | WECC | Off-Peak | 295.225 | 236.18 | 1 | 1 | 4700-Generator voltage control | U1-Forced - Immediate | 860-Co-generator Block
4700 | Generator voltage control | Generator | Controls | U1 | Forced - Immediate | 2021 | Gas | GG | 860 | Co-generator Block | NPCC | Winter | 2764.16 | 53.76 | 1 | 1 | 4700-Generator voltage control | U1-Forced - Immediate | 860-Co-generator Block
4700 | Generator voltage control | Generator | Controls | U1 | Forced - Immediate | 2021 | Gas | GG | 860 | Co-generator Block | NPCC | Winter | 2699.1475 | 51.99 | 1 | 1 | 4700-Generator voltage control | U1-Forced - Immediate | 860-Co-generator Block
4700 | Generator voltage control | Generator | Controls | SF | Startup Failure | 2021 | Gas | GG | 860 | Co-generator Block | WECC | Summer | 242.125 | 74.5 | 1 | 1 | 4700-Generator voltage control | SF-Startup Failure | 860-Co-generator Block
4700 | Generator voltage control | Generator | Controls | SF | Startup Failure | 2021 | Gas | GG | 861 | CoG GT units | SERC | Winter | 2205 | 84 | 1 | 1 | 4700-Generator voltage control | SF-Startup Failure | 861-CoG GT units
4700 | Generator voltage control | Generator | Controls | U1 | Forced - Immediate | 2021 | Gas | GG | 861 | CoG GT units | TRE | Off-Peak | 9993.1165 | 199 | 1 | 1 | 4700-Generator voltage control | U1-Forced - Immediate | 861-CoG GT units
4700 | Generator voltage control | Generator | Controls | D1 | Forced - Immediate | 2021 | Gas | GG | 861 | CoG GT units | NPCC | Summer | 3.25 | 3 | 1 | 1 | 4700-Generator voltage control | D1-Forced - Immediate | 861-CoG GT units
4700 | Generator voltage control | Generator | Controls | U1 | Forced - Immediate | 2021 | Gas | GG | 861 | CoG GT units | TRE | Winter | 16365.1832 | 203 | 1 | 1 | 4700-Generator voltage control | U1-Forced - Immediate | 861-CoG GT units
4700 | Generator voltage control | Generator | Controls | U1 | Forced - Immediate | 2021 | Gas | GG | 861 | CoG GT units | SERC | Summer | 169.5999 | 159 | 1 | 1 | 4700-Generator voltage control | U1-Forced - Immediate | 861-CoG GT units
4700 | Generator voltage control | Generator | Controls | U1 | Forced - Immediate | 2021 | Gas | GG | 862 | CoG steam units | SERC | Off-Peak | 14275.8 | 42 | 1 | 1 | 4700-Generator voltage control | U1-Forced - Immediate | 862-CoG steam units
4700 | Generator voltage control | Generator | Controls | D1 | Forced - Immediate | 2021 | Waste Heat | WH | 862 | CoG steam units | SERC | Summer | 39.4666 | 37 | 1 | 1 | 4700-Generator voltage control | D1-Forced - Immediate | 862-CoG steam units
4700 | Generator voltage control | Generator | Controls | U1 | Forced - Immediate | 2021 | Gas | GG | 862 | CoG steam units | SERC | Off-Peak | 3102.4 | 42 | 1 | 1 | 4700-Generator voltage control | U1-Forced - Immediate | 862-CoG steam units
4700 | Generator voltage control | Generator | Controls | D1 | Forced - Immediate | 2021 | Waste Heat | WH | 862 | CoG steam units | TRE | Off-Peak | 3063.2166 | 61 | 1 | 1 | 4700-Generator voltage control | D1-Forced - Immediate | 862-CoG steam units
4710 | Generator metering devices | Generator | Controls | D1 | Forced - Immediate | 2021 | Gas | GG | 100 | Fossil-Steam | TRE | Off-Peak | 50676.8332 | 265 | 1 | 1 | 4710-Generator metering devices | D1-Forced - Immediate | 100-Fossil-Steam
4710 | Generator metering devices | Generator | Controls | U1 | Forced - Immediate | 2021 | Gas | GG | 100 | Fossil-Steam | TRE | Off-Peak | 5187.9998 | 240 | 1 | 1 | 4710-Generator metering devices | U1-Forced - Immediate | 100-Fossil-Steam
4710 | Generator metering devices | Generator | Controls | U1 | Forced - Immediate | 2021 | Gas | GG | 100 | Fossil-Steam | WECC | Summer | 120.5333 | 64 | 1 | 1 | 4710-Generator metering devices | U1-Forced - Immediate | 100-Fossil-Steam
4710 | Generator metering devices | Generator | Controls | D1 | Forced - Immediate | 2021 | Coal | LI | 100 | Fossil-Steam | MRO | Off-Peak | 394.3999 | 348 | 1 | 1 | 4710-Generator metering devices | D1-Forced - Immediate | 100-Fossil-Steam
4710 | Generator metering devices | Generator | Controls | U1 | Forced - Immediate | 2021 | Gas | GG | 100 | Fossil-Steam | TRE | Winter | 1803.9996 | 528 | 1 | 1 | 4710-Generator metering devices | U1-Forced - Immediate | 100-Fossil-Steam
4710 | Generator metering devices | Generator | Controls | D1 | Forced - Immediate | 2021 | Gas | GG | 100 | Fossil-Steam | TRE | Off-Peak | 239.057 | 4.97 | 1 | 1 | 4710-Generator metering devices | D1-Forced - Immediate | 100-Fossil-Steam
4710 | Generator metering devices | Generator | Controls | U1 | Forced - Immediate | 2021 | Gas | GG | 100 | Fossil-Steam | WECC | Summer | 48.3 | 69 | 1 | 1 | 4710-Generator metering devices | U1-Forced - Immediate | 100-Fossil-Steam
4710 | Generator metering devices | Generator | Controls | D1 | Forced - Immediate | 2021 | Gas | GG | 100 | Fossil-Steam | TRE | Off-Peak | 125.3 | 358 | 1 | 1 | 4710-Generator metering devices | D1-Forced - Immediate | 100-Fossil-Steam
4710 | Generator metering devices | Generator | Controls | D1 | Forced - Immediate | 2021 | Coal | CC | 100 | Fossil-Steam | RFC | Off-Peak | 108.8319 | 85.92 | 1 | 1 | 4710-Generator metering devices | D1-Forced - Immediate | 100-Fossil-Steam
4710 | Generator metering devices | Generator | Controls | D1 | Forced - Immediate | 2021 | Gas | GG | 100 | Fossil-Steam | TRE | Off-Peak | 6229.2 | 358 | 1 | 1 | 4710-Generator metering devices | D1-Forced - Immediate | 100-Fossil-Steam
4710 | Generator metering devices | Generator | Controls | D3 | Forced - Postponed | 2021 | Coal | CC | 100 | Fossil-Steam | WECC | Off-Peak | 2830.7666 | 326 | 1 | 1 | 4710-Generator metering devices | D3-Forced - Postponed | 100-Fossil-Steam
4710 | Generator metering devices | Generator | Controls | U1 | Forced - Immediate | 2021 | Gas | GG | 100 | Fossil-Steam | SERC | Off-Peak | 772.2 | 66 | 1 | 1 | 4710-Generator metering devices | U1-Forced - Immediate | 100-Fossil-Steam
4710 | Generator metering devices | Generator | Controls | D1 | Forced - Immediate | 2021 | Gas | GG | 100 | Fossil-Steam | TRE | Summer | 6346.8167 | 11 | 1 | 1 | 4710-Generator metering devices | D1-Forced - Immediate | 100-Fossil-Steam
4710 | Generator metering devices | Generator | Controls | U1 | Forced - Immediate | 2021 | Gas | GG | 100 | Fossil-Steam | MRO | Winter | 20243.9999 | 360 | 1 | 1 | 4710-Generator metering devices | U1-Forced - Immediate | 100-Fossil-Steam
4710 | Generator metering devices | Generator | Controls | U1 | Forced - Immediate | 2021 | Oil | OO | 100 | Fossil-Steam | RFC | Summer | 19366.9832 | 397 | 1 | 1 | 4710-Generator metering devices | U1-Forced - Immediate | 100-Fossil-Steam
4710 | Generator metering devices | Generator | Controls | D1 | Forced - Immediate | 2021 | Gas | GG | 100 | Fossil-Steam | TRE | Off-Peak | 1718.4 | 358 | 1 | 1 | 4710-Generator metering devices | D1-Forced - Immediate | 100-Fossil-Steam
4710 | Generator metering devices | Generator | Controls | U1 | Forced - Immediate | 2021 | Coal | CC | 100 | Fossil-Steam | MRO | Winter | 524.4 | 184 | 1 | 1 | 4710-Generator metering devices | U1-Forced - Immediate | 100-Fossil-Steam
4710 | Generator metering devices | Generator | Controls | D1 | Forced - Immediate | 2021 | Gas | GG | 100 | Fossil-Steam | TRE | Off-Peak | 6236.7499 | 285 | 1 | 1 | 4710-Generator metering devices | D1-Forced - Immediate | 100-Fossil-Steam
4710 | Generator metering devices | Generator | Controls | D1 | Forced - Immediate | 2021 | Gas | GG | 100 | Fossil-Steam | TRE | Off-Peak | 173.0662 | 649 | 1 | 1 | 4710-Generator metering devices | D1-Forced - Immediate | 100-Fossil-Steam
4710 | Generator metering devices | Generator | Controls | D1 | Forced - Immediate | 2021 | Gas | GG | 100 | Fossil-Steam | TRE | Summer | 41611.05 | 13 | 1 | 1 | 4710-Generator metering devices | D1-Forced - Immediate | 100-Fossil-Steam
4710 | Generator metering devices | Generator | Controls | U1 | Forced - Immediate | 2021 | Gas | GG | 300 | Gas Turbine/Jet Engine (Simple Cycle Operation) | TRE | Summer | 4013.6 | 58 | 1 | 1 | 4710-Generator metering devices | U1-Forced - Immediate | 300-Gas Turbine/Jet Engine (Simple Cycle Operation)
4710 | Generator metering devices | Generator | Controls | D1 | Forced - Immediate | 2021 | Gas | GG | 300 | Gas Turbine/Jet Engine (Simple Cycle Operation) | MRO | Winter | 10227.75 | 9 | 1 | 1 | 4710-Generator metering devices | D1-Forced - Immediate | 300-Gas Turbine/Jet Engine (Simple Cycle Operation)
4710 | Generator metering devices | Generator | Controls | U1 | Forced - Immediate | 2021 | Gas | GG | 300 | Gas Turbine/Jet Engine (Simple Cycle Operation) | WECC | Summer | 195.75 | 45 | 1 | 1 | 4710-Generator metering devices | U1-Forced - Immediate | 300-Gas Turbine/Jet Engine (Simple Cycle Operation)
4710 | Generator metering devices | Generator | Controls | U1 | Forced - Immediate | 2021 | Gas | GG | 300 | Gas Turbine/Jet Engine (Simple Cycle Operation) | TRE | Winter | 97.3333 | 80 | 1 | 1 | 4710-Generator metering devices | U1-Forced - Immediate | 300-Gas Turbine/Jet Engine (Simple Cycle Operation)
4710 | Generator metering devices | Generator | Controls | U1 | Forced - Immediate | 2021 | Gas | GG | 300 | Gas Turbine/Jet Engine (Simple Cycle Operation) | SERC | Winter | 45.3333 | 80 | 1 | 1 | 4710-Generator metering devices | U1-Forced - Immediate | 300-Gas Turbine/Jet Engine (Simple Cycle Operation)
4710 | Generator metering devices | Generator | Controls | U1 | Forced - Immediate | 2021 | Gas | GG | 300 | Gas Turbine/Jet Engine (Simple Cycle Operation) | TRE | Summer | 23.4 | 54 | 1 | 1 | 4710-Generator metering devices | U1-Forced - Immediate | 300-Gas Turbine/Jet Engine (Simple Cycle Operation)
4710 | Generator metering devices | Generator | Controls | U1 | Forced - Immediate | 2021 | Gas | GG | 300 | Gas Turbine/Jet Engine (Simple Cycle Operation) | SERC | Winter | 37.3333 | 80 | 1 | 1 | 4710-Generator metering devices | U1-Forced - Immediate | 300-Gas Turbine/Jet Engine (Simple Cycle Operation)
4710 | Generator metering devices | Generator | Controls | U1 | Forced - Immediate | 2021 | Gas | GG | 300 | Gas Turbine/Jet Engine (Simple Cycle Operation) | SERC | Summer | 349.9166 | 161.5 | 1 | 1 | 4710-Generator metering devices | U1-Forced - Immediate | 300-Gas Turbine/Jet Engine (Simple Cycle Operation)
4710 | Generator metering devices | Generator | Controls | U1 | Forced - Immediate | 2021 | Gas | GG | 300 | Gas Turbine/Jet Engine (Simple Cycle Operation) | SERC | Winter | 1350.6666 | 80 | 1 | 1 | 4710-Generator metering devices | U1-Forced - Immediate | 300-Gas Turbine/Jet Engine (Simple Cycle Operation)
4710 | Generator metering devices | Generator | Controls | SF | Startup Failure | 2021 | Gas | GG | 300 | Gas Turbine/Jet Engine (Simple Cycle Operation) | MRO | Winter | 4432.9999 | 165 | 1 | 1 | 4710-Generator metering devices | SF-Startup Failure | 300-Gas Turbine/Jet Engine (Simple Cycle Operation)
4710 | Generator metering devices | Generator | Controls | U1 | Forced - Immediate | 2021 | Gas | GG | 300 | Gas Turbine/Jet Engine (Simple Cycle Operation) | WECC | Off-Peak | 333 | 74 | 1 | 1 | 4710-Generator metering devices | U1-Forced - Immediate | 300-Gas Turbine/Jet Engine (Simple Cycle Operation)
4710 | Generator metering devices | Generator | Controls | U1 | Forced - Immediate | 2021 | Gas | GG | 300 | Gas Turbine/Jet Engine (Simple Cycle Operation) | WECC | Off-Peak | 3011.8 | 74 | 1 | 1 | 4710-Generator metering devices | U1-Forced - Immediate | 300-Gas Turbine/Jet Engine (Simple Cycle Operation)
4710 | Generator metering devices | Generator | Controls | U1 | Forced - Immediate | 2021 | Gas | GG | 300 | Gas Turbine/Jet Engine (Simple Cycle Operation) | WECC | Off-Peak | 3416.75 | 47.4 | 1 | 1 | 4710-Generator metering devices | U1-Forced - Immediate | 300-Gas Turbine/Jet Engine (Simple Cycle Operation)
4710 | Generator metering devices | Generator | Controls | U1 | Forced - Immediate | 2021 | Hydro | WA | 500 | Pumped Storage/Hydro | WECC | Summer | 17.4766 | 52.43 | 1 | 1 | 4710-Generator metering devices | U1-Forced - Immediate | 500-Pumped Storage/Hydro
4710 | Generator metering devices | Generator | Controls | U1 | Forced - Immediate | 2021 | Hydro | WA | 500 | Pumped Storage/Hydro | MRO | Summer | 56.6166 | 43 | 1 | 1 | 4710-Generator metering devices | U1-Forced - Immediate | 500-Pumped Storage/Hydro
4710 | Generator metering devices | Generator | Controls | U1 | Forced - Immediate | 2021 | Hydro | WA | 500 | Pumped Storage/Hydro | MRO | Summer | 42.2602 | 32.93 | 1 | 1 | 4710-Generator metering devices | U1-Forced - Immediate | 500-Pumped Storage/Hydro
4710 | Generator metering devices | Generator | Controls | U1 | Forced - Immediate | 2021 | Hydro | WA | 500 | Pumped Storage/Hydro | WECC | Summer | 692.3 | 43 | 1 | 1 | 4710-Generator metering devices | U1-Forced - Immediate | 500-Pumped Storage/Hydro
4710 | Generator metering devices | Generator | Controls | U1 | Forced - Immediate | 2021 | Hydro | WA | 500 | Pumped Storage/Hydro | MRO | Summer | 1829.268 | 99.96 | 1 | 1 | 4710-Generator metering devices | U1-Forced - Immediate | 500-Pumped Storage/Hydro
4710 | Generator metering devices | Generator | Controls | U1 | Forced - Immediate | 2021 | Hydro | WA | 500 | Pumped Storage/Hydro | NPCC | Winter | 96.3333 | 34 | 1 | 1 | 4710-Generator metering devices | U1-Forced - Immediate | 500-Pumped Storage/Hydro
4710 | Generator metering devices | Generator | Controls | D1 | Forced - Immediate | 2021 | Hydro | WA | 500 | Pumped Storage/Hydro | MRO | Summer | 33.3333 | 40 | 1 | 1 | 4710-Generator metering devices | D1-Forced - Immediate | 500-Pumped Storage/Hydro
4710 | Generator metering devices | Generator | Controls | U1 | Forced - Immediate | 2021 | Hydro | WA | 500 | Pumped Storage/Hydro | WECC | Summer | 55.8619 | 108.12 | 1 | 1 | 4710-Generator metering devices | U1-Forced - Immediate | 500-Pumped Storage/Hydro
4710 | Generator metering devices | Generator | Controls | U1 | Forced - Immediate | 2021 | Hydro | WA | 500 | Pumped Storage/Hydro | WECC | Winter | 317.9166 | 109 | 1 | 1 | 4710-Generator metering devices | U1-Forced - Immediate | 500-Pumped Storage/Hydro
4710 | Generator metering devices | Generator | Controls | U1 | Forced - Immediate | 2021 | Hydro | WA | 500 | Pumped Storage/Hydro | MRO | Summer | 281.82 | 100.65 | 1 | 1 | 4710-Generator metering devices | U1-Forced - Immediate | 500-Pumped Storage/Hydro
4710 | Generator metering devices | Generator | Controls | U1 | Forced - Immediate | 2021 | Hydro | WA | 500 | Pumped Storage/Hydro | WECC | Summer | 521.8332 | 155 | 1 | 1 | 4710-Generator metering devices | U1-Forced - Immediate | 500-Pumped Storage/Hydro
4710 | Generator metering devices | Generator | Controls | D1 | Forced - Immediate | 2021 | Gas | GG | 850 | Combined Cycle Block | RFC | Off-Peak | 13156.8166 | 163 | 1 | 1 | 4710-Generator metering devices | D1-Forced - Immediate | 850-Combined Cycle Block
4710 | Generator metering devices | Generator | Controls | D1 | Forced - Immediate | 2021 | Gas | GG | 850 | Combined Cycle Block | SERC | Summer | 2506.9332 | 316 | 1 | 1 | 4710-Generator metering devices | D1-Forced - Immediate | 850-Combined Cycle Block
4710 | Generator metering devices | Generator | Controls | D1 | Forced - Immediate | 2021 | Gas | GG | 850 | Combined Cycle Block | RFC | Off-Peak | 2214.0833 | 163 | 1 | 1 | 4710-Generator metering devices | D1-Forced - Immediate | 850-Combined Cycle Block
4710 | Generator metering devices | Generator | Controls | U1 | Forced - Immediate | 2021 | Gas | GG | 851 | CC GT units | WECC | Off-Peak | 232.2283 | 58.3 | 1 | 1 | 4710-Generator metering devices | U1-Forced - Immediate | 851-CC GT units
4710 | Generator metering devices | Generator | Controls | U1 | Forced - Immediate | 2021 | Gas | GG | 851 | CC GT units | TRE | Summer | 665.2166 | 167 | 1 | 1 | 4710-Generator metering devices | U1-Forced - Immediate | 851-CC GT units
4710 | Generator metering devices | Generator | Controls | U2 | Forced - Delayed | 2021 | Gas | GG | 851 | CC GT units | NPCC | Off-Peak | 5791.8666 | 242 | 1 | 1 | 4710-Generator metering devices | U2-Forced - Delayed | 851-CC GT units
4710 | Generator metering devices | Generator | Controls | U1 | Forced - Immediate | 2021 | Gas | GG | 851 | CC GT units | TRE | Off-Peak | 158.65 | 167 | 1 | 1 | 4710-Generator metering devices | U1-Forced - Immediate | 851-CC GT units
4710 | Generator metering devices | Generator | Controls | U1 | Forced - Immediate | 2021 | Gas | GG | 851 | CC GT units | TRE | Winter | 1572.2666 | 176 | 2 | 2 | 4710-Generator metering devices | U1-Forced - Immediate | 851-CC GT units
4710 | Generator metering devices | Generator | Controls | U2 | Forced - Delayed | 2021 | Gas | GG | 851 | CC GT units | RFC | Winter | 4481.1666 | 167 | 1 | 1 | 4710-Generator metering devices | U2-Forced - Delayed | 851-CC GT units
4710 | Generator metering devices | Generator | Controls | U1 | Forced - Immediate | 2021 | Gas | GG | 851 | CC GT units | TRE | Off-Peak | 1939.9832 | 167 | 1 | 1 | 4710-Generator metering devices | U1-Forced - Immediate | 851-CC GT units
4710 | Generator metering devices | Generator | Controls | U1 | Forced - Immediate | 2021 | Gas | GG | 851 | CC GT units | SERC | Summer | 267.8666 | 164 | 1 | 1 | 4710-Generator metering devices | U1-Forced - Immediate | 851-CC GT units
4710 | Generator metering devices | Generator | Controls | U1 | Forced - Immediate | 2021 | Gas | GG | 851 | CC GT units | WECC | Summer | 11079.4832 | 161 | 1 | 1 | 4710-Generator metering devices | U1-Forced - Immediate | 851-CC GT units
4710 | Generator metering devices | Generator | Controls | U1 | Forced - Immediate | 2021 | Gas | GG | 851 | CC GT units | TRE | Off-Peak | 1795.25 | 167 | 1 | 1 | 4710-Generator metering devices | U1-Forced - Immediate | 851-CC GT units
4710 | Generator metering devices | Generator | Controls | D1 | Forced - Immediate | 2021 | Waste Heat | WH | 852 | CC steam units | TRE | Off-Peak | 1698.5 | 158 | 1 | 1 | 4710-Generator metering devices | D1-Forced - Immediate | 852-CC steam units
4710 | Generator metering devices | Generator | Controls | D1 | Forced - Immediate | 2021 | Waste Heat | WH | 852 | CC steam units | TRE | Off-Peak | 1835.4332 | 158 | 1 | 1 | 4710-Generator metering devices | D1-Forced - Immediate | 852-CC steam units
4710 | Generator metering devices | Generator | Controls | D1 | Forced - Immediate | 2021 | Waste Heat | WH | 852 | CC steam units | WECC | Winter | 94 | 20 | 1 | 1 | 4710-Generator metering devices | D1-Forced - Immediate | 852-CC steam units
4710 | Generator metering devices | Generator | Controls | U1 | Forced - Immediate | 2021 | Waste Heat | WH | 852 | CC steam units | TRE | Winter | 1732.8332 | 185 | 1 | 1 | 4710-Generator metering devices | U1-Forced - Immediate | 852-CC steam units
4710 | Generator metering devices | Generator | Controls | D1 | Forced - Immediate | 2021 | Waste Heat | WH | 852 | CC steam units | TRE | Summer | 629.3666 | 158 | 1 | 1 | 4710-Generator metering devices | D1-Forced - Immediate | 852-CC steam units
4710 | Generator metering devices | Generator | Controls | D1 | Forced - Immediate | 2021 | Waste Heat | WH | 852 | CC steam units | TRE | Off-Peak | 152.7332 | 158 | 1 | 1 | 4710-Generator metering devices | D1-Forced - Immediate | 852-CC steam units
4710 | Generator metering devices | Generator | Controls | D1 | Forced - Immediate | 2021 | Waste Heat | WH | 852 | CC steam units | RFC | Winter | 3064.3666 | 114.2 | 1 | 1 | 4710-Generator metering devices | D1-Forced - Immediate | 852-CC steam units
4710 | Generator metering devices | Generator | Controls | U1 | Forced - Immediate | 2021 | Waste Heat | WH | 852 | CC steam units | TRE | Off-Peak | 170 | 200 | 1 | 1 | 4710-Generator metering devices | U1-Forced - Immediate | 852-CC steam units
4710 | Generator metering devices | Generator | Controls | SF | Startup Failure | 2021 | Waste Heat | WH | 852 | CC steam units | TRE | Off-Peak | 432.5 | 173 | 1 | 1 | 4710-Generator metering devices | SF-Startup Failure | 852-CC steam units
4710 | Generator metering devices | Generator | Controls | U1 | Forced - Immediate | 2021 | Waste Heat | WH | 852 | CC steam units | NPCC | Off-Peak | 6867.9999 | 255 | 1 | 1 | 4710-Generator metering devices | U1-Forced - Immediate | 852-CC steam units
4710 | Generator metering devices | Generator | Controls | D1 | Forced - Immediate | 2021 | Gas | GG | 852 | CC steam units | SERC | Summer | 213.9666 | 131 | 1 | 1 | 4710-Generator metering devices | D1-Forced - Immediate | 852-CC steam units
4710 | Generator metering devices | Generator | Controls | U1 | Forced - Immediate | 2021 | Gas | GG | 860 | Co-generator Block | WECC | Off-Peak | 156.45 | 74.5 | 1 | 1 | 4710-Generator metering devices | U1-Forced - Immediate | 860-Co-generator Block
4710 | Generator metering devices | Generator | Controls | U1 | Forced - Immediate | 2021 | Gas | GG | 860 | Co-generator Block | WECC | Winter | 1763.1666 | 74.5 | 1 | 1 | 4710-Generator metering devices | U1-Forced - Immediate | 860-Co-generator Block
4720 | Generator synchronization equipment | Generator | Controls | U1 | Forced - Immediate | 2021 | Gas | GG | 100 | Fossil-Steam | MRO | Winter | 68814 | 360 | 1 | 1 | 4720-Generator synchronization equipment | U1-Forced - Immediate | 100-Fossil-Steam
4720 | Generator synchronization equipment | Generator | Controls | SF | Startup Failure | 2021 | Gas | GG | 100 | Fossil-Steam | MRO | Winter | 0.81163 | 48.7 | 1 | 1 | 4720-Generator synchronization equipment | SF-Startup Failure | 100-Fossil-Steam
4720 | Generator synchronization equipment | Generator | Controls | SF | Startup Failure | 2021 | Gas | GG | 100 | Fossil-Steam | RFC | Winter | 499.2 | 384 | 1 | 1 | 4720-Generator synchronization equipment | SF-Startup Failure | 100-Fossil-Steam
4720 | Generator synchronization equipment | Generator | Controls | U1 | Forced - Immediate | 2021 | Gas | GG | 100 | Fossil-Steam | MRO | Winter | 51.9466 | 48.7 | 1 | 1 | 4720-Generator synchronization equipment | U1-Forced - Immediate | 100-Fossil-Steam
4720 | Generator synchronization equipment | Generator | Controls | U1 | Forced - Immediate | 2021 | Gas | GG | 100 | Fossil-Steam | RFC | Off-Peak | 4859.25 | 93 | 1 | 1 | 4720-Generator synchronization equipment | U1-Forced - Immediate | 100-Fossil-Steam
4720 | Generator synchronization equipment | Generator | Controls | U1 | Forced - Immediate | 2021 | Gas | GG | 100 | Fossil-Steam | MRO | Winter | 5.9998 | 360 | 1 | 1 | 4720-Generator synchronization equipment | U1-Forced - Immediate | 100-Fossil-Steam
4720 | Generator synchronization equipment | Generator | Controls | U1 | Forced - Immediate | 2021 | Coal | LI | 100 | Fossil-Steam | MRO | Off-Peak | 18742.5 | 450 | 1 | 1 | 4720-Generator synchronization equipment | U1-Forced - Immediate | 100-Fossil-Steam
4720 | Generator synchronization equipment | Generator | Controls | SF | Startup Failure | 2021 | Coal | LI | 100 | Fossil-Steam | MRO | Off-Peak | 866.6665 | 250 | 1 | 1 | 4720-Generator synchronization equipment | SF-Startup Failure | 100-Fossil-Steam
4720 | Generator synchronization equipment | Generator | Controls | U1 | Forced - Immediate | 2021 | Gas | GG | 100 | Fossil-Steam | TRE | Off-Peak | 39600 | 528 | 1 | 1 | 4720-Generator synchronization equipment | U1-Forced - Immediate | 100-Fossil-Steam
4720 | Generator synchronization equipment | Generator | Controls | D1 | Forced - Immediate | 2021 | Waste Heat | WH | 100 | Fossil-Steam | WECC | Off-Peak | 634.6666 | 112 | 1 | 1 | 4720-Generator synchronization equipment | D1-Forced - Immediate | 100-Fossil-Steam
4720 | Generator synchronization equipment | Generator | Controls | U1 | Forced - Immediate | 2021 | Coal | LI | 100 | Fossil-Steam | MRO | Off-Peak | 6014.9997 | 450 | 1 | 1 | 4720-Generator synchronization equipment | U1-Forced - Immediate | 100-Fossil-Steam
4720 | Generator synchronization equipment | Generator | Controls | U1 | Forced - Immediate | 2021 | Gas | GG | 300 | Gas Turbine/Jet Engine (Simple Cycle Operation) | MRO | Off-Peak | 69.3 | 77 | 1 | 1 | 4720-Generator synchronization equipment | U1-Forced - Immediate | 300-Gas Turbine/Jet Engine (Simple Cycle Operation)
4720 | Generator synchronization equipment | Generator | Controls | U1 | Forced - Immediate | 2021 | Gas | GG | 300 | Gas Turbine/Jet Engine (Simple Cycle Operation) | RFC | Summer | 2954.5433 | 57.8 | 1 | 1 | 4720-Generator synchronization equipment | U1-Forced - Immediate | 300-Gas Turbine/Jet Engine (Simple Cycle Operation)
4720 | Generator synchronization equipment | Generator | Controls | U1 | Forced - Immediate | 2021 | Gas | GG | 300 | Gas Turbine/Jet Engine (Simple Cycle Operation) | RFC | Summer | 11104.9999 | 150 | 1 | 1 | 4720-Generator synchronization equipment | U1-Forced - Immediate | 300-Gas Turbine/Jet Engine (Simple Cycle Operation)
4720 | Generator synchronization equipment | Generator | Controls | SF | Startup Failure | 2021 | Gas | GG | 300 | Gas Turbine/Jet Engine (Simple Cycle Operation) | MRO | Off-Peak | 9.306 | 62.04 | 1 | 1 | 4720-Generator synchronization equipment | SF-Startup Failure | 300-Gas Turbine/Jet Engine (Simple Cycle Operation)
4720 | Generator synchronization equipment | Generator | Controls | SF | Startup Failure | 2021 | Gas | GG | 300 | Gas Turbine/Jet Engine (Simple Cycle Operation) | WECC | Off-Peak | 827.3332 | 146 | 1 | 1 | 4720-Generator synchronization equipment | SF-Startup Failure | 300-Gas Turbine/Jet Engine (Simple Cycle Operation)
4720 | Generator synchronization equipment | Generator | Controls | SF | Startup Failure | 2021 | Gas | GG | 300 | Gas Turbine/Jet Engine (Simple Cycle Operation) | RFC | Winter | 48.14 | 49.8 | 1 | 1 | 4720-Generator synchronization equipment | SF-Startup Failure | 300-Gas Turbine/Jet Engine (Simple Cycle Operation)
4720 | Generator synchronization equipment | Generator | Controls | U1 | Forced - Immediate | 2021 | Gas | GG | 300 | Gas Turbine/Jet Engine (Simple Cycle Operation) | RFC | Summer | 13575.0666 | 90.1 | 1 | 1 | 4720-Generator synchronization equipment | U1-Forced - Immediate | 300-Gas Turbine/Jet Engine (Simple Cycle Operation)
4720 | Generator synchronization equipment | Generator | Controls | U1 | Forced - Immediate | 2021 | Oil | DI | 300 | Gas Turbine/Jet Engine (Simple Cycle Operation) | RFC | Off-Peak | 33530.1667 | 23 | 1 | 1 | 4720-Generator synchronization equipment | U1-Forced - Immediate | 300-Gas Turbine/Jet Engine (Simple Cycle Operation)
4720 | Generator synchronization equipment | Generator | Controls | SF | Startup Failure | 2021 | Gas | GG | 300 | Gas Turbine/Jet Engine (Simple Cycle Operation) | MRO | Off-Peak | 83.334 | 131.58 | 1 | 1 | 4720-Generator synchronization equipment | SF-Startup Failure | 300-Gas Turbine/Jet Engine (Simple Cycle Operation)
4720 | Generator synchronization equipment | Generator | Controls | SF | Startup Failure | 2021 | Gas | GG | 300 | Gas Turbine/Jet Engine (Simple Cycle Operation) | RFC | Off-Peak | 340.7499 | 87 | 1 | 1 | 4720-Generator synchronization equipment | SF-Startup Failure | 300-Gas Turbine/Jet Engine (Simple Cycle Operation)
4720 | Generator synchronization equipment | Generator | Controls | SF | Startup Failure | 2021 | Gas | GG | 300 | Gas Turbine/Jet Engine (Simple Cycle Operation) | WECC | Off-Peak | 530 | 20 | 1 | 1 | 4720-Generator synchronization equipment | SF-Startup Failure | 300-Gas Turbine/Jet Engine (Simple Cycle Operation)
4720 | Generator synchronization equipment | Generator | Controls | SF | Startup Failure | 2021 | Gas | GG | 300 | Gas Turbine/Jet Engine (Simple Cycle Operation) | RFC | Off-Peak | 1312.25 | 87 | 1 | 1 | 4720-Generator synchronization equipment | SF-Startup Failure | 300-Gas Turbine/Jet Engine (Simple Cycle Operation)
4720 | Generator synchronization equipment | Generator | Controls | SF | Startup Failure | 2021 | Gas | GG | 300 | Gas Turbine/Jet Engine (Simple Cycle Operation) | MRO | Summer | 5083.6533 | 75.8 | 1 | 1 | 4720-Generator synchronization equipment | SF-Startup Failure | 300-Gas Turbine/Jet Engine (Simple Cycle Operation)
4720 | Generator synchronization equipment | Generator | Controls | SF | Startup Failure | 2021 | Gas | GG | 300 | Gas Turbine/Jet Engine (Simple Cycle Operation) | MRO | Winter | 55.025 | 35.5 | 1 | 1 | 4720-Generator synchronization equipment | SF-Startup Failure | 300-Gas Turbine/Jet Engine (Simple Cycle Operation)
4720 | Generator synchronization equipment | Generator | Controls | U1 | Forced - Immediate | 2021 | Gas | GG | 300 | Gas Turbine/Jet Engine (Simple Cycle Operation) | MRO | Off-Peak | 509.25 | 58.2 | 1 | 1 | 4720-Generator synchronization equipment | U1-Forced - Immediate | 300-Gas Turbine/Jet Engine (Simple Cycle Operation)
4720 | Generator synchronization equipment | Generator | Controls | U1 | Forced - Immediate | 2021 | Gas | GG | 300 | Gas Turbine/Jet Engine (Simple Cycle Operation) | MRO | Winter | 791 | 60 | 1 | 1 | 4720-Generator synchronization equipment | U1-Forced - Immediate | 300-Gas Turbine/Jet Engine (Simple Cycle Operation)
4720 | Generator synchronization equipment | Generator | Controls | SF | Startup Failure | 2021 | Gas | GG | 300 | Gas Turbine/Jet Engine (Simple Cycle Operation) | MRO | Winter | 29.812 | 61.68 | 1 | 1 | 4720-Generator synchronization equipment | SF-Startup Failure | 300-Gas Turbine/Jet Engine (Simple Cycle Operation)
4720 | Generator synchronization equipment | Generator | Controls | SF | Startup Failure | 2021 | Oil | DI | 300 | Gas Turbine/Jet Engine (Simple Cycle Operation) | NPCC | Off-Peak | 28.9833 | 18.5 | 1 | 1 | 4720-Generator synchronization equipment | SF-Startup Failure | 300-Gas Turbine/Jet Engine (Simple Cycle Operation)
4720 | Generator synchronization equipment | Generator | Controls | U1 | Forced - Immediate | 2021 | Gas | GG | 300 | Gas Turbine/Jet Engine (Simple Cycle Operation) | NPCC | Off-Peak | 68.15 | 47 | 1 | 1 | 4720-Generator synchronization equipment | U1-Forced - Immediate | 300-Gas Turbine/Jet Engine (Simple Cycle Operation)
4720 | Generator synchronization equipment | Generator | Controls | U1 | Forced - Immediate | 2021 | Gas | GG | 300 | Gas Turbine/Jet Engine (Simple Cycle Operation) | WECC | Off-Peak | 180.0666 | 74 | 1 | 1 | 4720-Generator synchronization equipment | U1-Forced - Immediate | 300-Gas Turbine/Jet Engine (Simple Cycle Operation)
4720 | Generator synchronization equipment | Generator | Controls | U1 | Forced - Immediate | 2021 | Gas | GG | 300 | Gas Turbine/Jet Engine (Simple Cycle Operation) | MRO | Off-Peak | 727.7982 | 151.1 | 1 | 1 | 4720-Generator synchronization equipment | U1-Forced - Immediate | 300-Gas Turbine/Jet Engine (Simple Cycle Operation)
4720 | Generator synchronization equipment | Generator | Controls | U1 | Forced - Immediate | 2021 | Gas | GG | 300 | Gas Turbine/Jet Engine (Simple Cycle Operation) | WECC | Summer | 104.02 | 52.01 | 1 | 1 | 4720-Generator synchronization equipment | U1-Forced - Immediate | 300-Gas Turbine/Jet Engine (Simple Cycle Operation)
4720 | Generator synchronization equipment | Generator | Controls | U1 | Forced - Immediate | 2021 | Gas | GG | 300 | Gas Turbine/Jet Engine (Simple Cycle Operation) | TRE | Summer | 145.8333 | 50 | 1 | 1 | 4720-Generator synchronization equipment | U1-Forced - Immediate | 300-Gas Turbine/Jet Engine (Simple Cycle Operation)
4720 | Generator synchronization equipment | Generator | Controls | U1 | Forced - Immediate | 2021 | Gas | GG | 300 | Gas Turbine/Jet Engine (Simple Cycle Operation) | SERC | Winter | 182.9 | 31 | 1 | 1 | 4720-Generator synchronization equipment | U1-Forced - Immediate | 300-Gas Turbine/Jet Engine (Simple Cycle Operation)
4720 | Generator synchronization equipment | Generator | Controls | U1 | Forced - Immediate | 2021 | Oil | DI | 300 | Gas Turbine/Jet Engine (Simple Cycle Operation) | WECC | Off-Peak | 409.5 | 54 | 1 | 1 | 4720-Generator synchronization equipment | U1-Forced - Immediate | 300-Gas Turbine/Jet Engine (Simple Cycle Operation)
4720 | Generator synchronization equipment | Generator | Controls | SF | Startup Failure | 2021 | Gas | GG | 300 | Gas Turbine/Jet Engine (Simple Cycle Operation) | NPCC | Off-Peak | 64.6 | 38 | 1 | 1 | 4720-Generator synchronization equipment | SF-Startup Failure | 300-Gas Turbine/Jet Engine (Simple Cycle Operation)
4720 | Generator synchronization equipment | Generator | Controls | SF | Startup Failure | 2021 | Gas | GG | 300 | Gas Turbine/Jet Engine (Simple Cycle Operation) | SERC | Off-Peak | 410.1666 | 115 | 1 | 1 | 4720-Generator synchronization equipment | SF-Startup Failure | 300-Gas Turbine/Jet Engine (Simple Cycle Operation)
4720 | Generator synchronization equipment | Generator | Controls | SF | Startup Failure | 2021 | Gas | GG | 300 | Gas Turbine/Jet Engine (Simple Cycle Operation) | WECC | Summer | 22 | 20 | 1 | 1 | 4720-Generator synchronization equipment | SF-Startup Failure | 300-Gas Turbine/Jet Engine (Simple Cycle Operation)
4720 | Generator synchronization equipment | Generator | Controls | SF | Startup Failure | 2021 | Gas | GG | 300 | Gas Turbine/Jet Engine (Simple Cycle Operation) | MRO | Winter | 38.4583 | 35.5 | 1 | 1 | 4720-Generator synchronization equipment | SF-Startup Failure | 300-Gas Turbine/Jet Engine (Simple Cycle Operation)
4720 | Generator synchronization equipment | Generator | Controls | U1 | Forced - Immediate | 2021 | Gas | GG | 300 | Gas Turbine/Jet Engine (Simple Cycle Operation) | WECC | Summer | 204.75 | 105 | 1 | 1 | 4720-Generator synchronization equipment | U1-Forced - Immediate | 300-Gas Turbine/Jet Engine (Simple Cycle Operation)
4720 | Generator synchronization equipment | Generator | Controls | U1 | Forced - Immediate | 2021 | Gas | GG | 300 | Gas Turbine/Jet Engine (Simple Cycle Operation) | SERC | Summer | 44959.32 | 16.2 | 1 | 1 | 4720-Generator synchronization equipment | U1-Forced - Immediate | 300-Gas Turbine/Jet Engine (Simple Cycle Operation)
4720 | Generator synchronization equipment | Generator | Controls | SF | Startup Failure | 2021 | Gas | GG | 300 | Gas Turbine/Jet Engine (Simple Cycle Operation) | MRO | Off-Peak | 11.64 | 58.2 | 1 | 1 | 4720-Generator synchronization equipment | SF-Startup Failure | 300-Gas Turbine/Jet Engine (Simple Cycle Operation)
4720 | Generator synchronization equipment | Generator | Controls | SF | Startup Failure | 2021 | Gas | GG | 300 | Gas Turbine/Jet Engine (Simple Cycle Operation) | MRO | Off-Peak | 20.7083 | 35.5 | 1 | 1 | 4720-Generator synchronization equipment | SF-Startup Failure | 300-Gas Turbine/Jet Engine (Simple Cycle Operation)
4720 | Generator synchronization equipment | Generator | Controls | U1 | Forced - Immediate | 2021 | Gas | GG | 300 | Gas Turbine/Jet Engine (Simple Cycle Operation) | NPCC | Off-Peak | 87.7333 | 47 | 1 | 1 | 4720-Generator synchronization equipment | U1-Forced - Immediate | 300-Gas Turbine/Jet Engine (Simple Cycle Operation)
4720 | Generator synchronization equipment | Generator | Controls | U1 | Forced - Immediate | 2021 | Gas | GG | 300 | Gas Turbine/Jet Engine (Simple Cycle Operation) | WECC | Summer | 2304.1666 | 79 | 1 | 1 | 4720-Generator synchronization equipment | U1-Forced - Immediate | 300-Gas Turbine/Jet Engine (Simple Cycle Operation)
4720 | Generator synchronization equipment | Generator | Controls | U1 | Forced - Immediate | 2021 | Oil | DI | 300 | Gas Turbine/Jet Engine (Simple Cycle Operation) | RFC | Off-Peak | 286.7333 | 23 | 1 | 1 | 4720-Generator synchronization equipment | U1-Forced - Immediate | 300-Gas Turbine/Jet Engine (Simple Cycle Operation)
4720 | Generator synchronization equipment | Generator | Controls | SF | Startup Failure | 2021 | Gas | GG | 300 | Gas Turbine/Jet Engine (Simple Cycle Operation) | NPCC | Off-Peak | 2.8333 | 34 | 1 | 1 | 4720-Generator synchronization equipment | SF-Startup Failure | 300-Gas Turbine/Jet Engine (Simple Cycle Operation)
4720 | Generator synchronization equipment | Generator | Controls | SF | Startup Failure | 2021 | Gas | GG | 300 | Gas Turbine/Jet Engine (Simple Cycle Operation) | MRO | Off-Peak | 673.7499 | 165 | 1 | 1 | 4720-Generator synchronization equipment | SF-Startup Failure | 300-Gas Turbine/Jet Engine (Simple Cycle Operation)
4720 | Generator synchronization equipment | Generator | Controls | SF | Startup Failure | 2021 | Gas | GG | 300 | Gas Turbine/Jet Engine (Simple Cycle Operation) | WECC | Off-Peak | 1762.4333 | 74 | 1 | 1 | 4720-Generator synchronization equipment | SF-Startup Failure | 300-Gas Turbine/Jet Engine (Simple Cycle Operation)
4720 | Generator synchronization equipment | Generator | Controls | SF | Startup Failure | 2021 | Gas | GG | 300 | Gas Turbine/Jet Engine (Simple Cycle Operation) | MRO | Winter | 5 | 60 | 1 | 1 | 4720-Generator synchronization equipment | SF-Startup Failure | 300-Gas Turbine/Jet Engine (Simple Cycle Operation)
4720 | Generator synchronization equipment | Generator | Controls | SF | Startup Failure | 2021 | Gas | GG | 300 | Gas Turbine/Jet Engine (Simple Cycle Operation) | MRO | Winter | 61.5333 | 35.5 | 1 | 1 | 4720-Generator synchronization equipment | SF-Startup Failure | 300-Gas Turbine/Jet Engine (Simple Cycle Operation)
4720 | Generator synchronization equipment | Generator | Controls | U1 | Forced - Immediate | 2021 | Gas | GG | 300 | Gas Turbine/Jet Engine (Simple Cycle Operation) | RFC | Off-Peak | 12080 | 100 | 1 | 1 | 4720-Generator synchronization equipment | U1-Forced - Immediate | 300-Gas Turbine/Jet Engine (Simple Cycle Operation)
4720 | Generator synchronization equipment | Generator | Controls | U1 | Forced - Immediate | 2021 | Gas | GG | 300 | Gas Turbine/Jet Engine (Simple Cycle Operation) | RFC | Winter | 245.3349 | 105.9 | 1 | 1 | 4720-Generator synchronization equipment | U1-Forced - Immediate | 300-Gas Turbine/Jet Engine (Simple Cycle Operation)
4720 | Generator synchronization equipment | Generator | Controls | SF | Startup Failure | 2021 | Gas | GG | 300 | Gas Turbine/Jet Engine (Simple Cycle Operation) | SERC | Off-Peak | 1312.75 | 89 | 1 | 1 | 4720-Generator synchronization equipment | SF-Startup Failure | 300-Gas Turbine/Jet Engine (Simple Cycle Operation)
4720 | Generator synchronization equipment | Generator | Controls | U1 | Forced - Immediate | 2021 | Gas | GG | 300 | Gas Turbine/Jet Engine (Simple Cycle Operation) | MRO | Off-Peak | 50.2916 | 35.5 | 1 | 1 | 4720-Generator synchronization equipment | U1-Forced - Immediate | 300-Gas Turbine/Jet Engine (Simple Cycle Operation)
4720 | Generator synchronization equipment | Generator | Controls | SF | Startup Failure | 2021 | Gas | GG | 300 | Gas Turbine/Jet Engine (Simple Cycle Operation) | NPCC | Off-Peak | 88.825 | 16.5 | 1 | 1 | 4720-Generator synchronization equipment | SF-Startup Failure | 300-Gas Turbine/Jet Engine (Simple Cycle Operation)
4720 | Generator synchronization equipment | Generator | Controls | SF | Startup Failure | 2021 | Gas | GG | 300 | Gas Turbine/Jet Engine (Simple Cycle Operation) | MRO | Winter | 105.3166 | 35.5 | 1 | 1 | 4720-Generator synchronization equipment | SF-Startup Failure | 300-Gas Turbine/Jet Engine (Simple Cycle Operation)
4720 | Generator synchronization equipment | Generator | Controls | SF | Startup Failure | 2021 | Gas | GG | 300 | Gas Turbine/Jet Engine (Simple Cycle Operation) | TRE | Winter | 1258.6666 | 80 | 1 | 1 | 4720-Generator synchronization equipment | SF-Startup Failure | 300-Gas Turbine/Jet Engine (Simple Cycle Operation)
4720 | Generator synchronization equipment | Generator | Controls | U1 | Forced - Immediate | 2021 | Gas | GG | 300 | Gas Turbine/Jet Engine (Simple Cycle Operation) | RFC | Off-Peak | 54.6666 | 80 | 1 | 1 | 4720-Generator synchronization equipment | U1-Forced - Immediate | 300-Gas Turbine/Jet Engine (Simple Cycle Operation)
4720 | Generator synchronization equipment | Generator | Controls | SF | Startup Failure | 2021 | Gas | GG | 300 | Gas Turbine/Jet Engine (Simple Cycle Operation) | TRE | Winter | 568 | 80 | 1 | 1 | 4720-Generator synchronization equipment | SF-Startup Failure | 300-Gas Turbine/Jet Engine (Simple Cycle Operation)
4720 | Generator synchronization equipment | Generator | Controls | SF | Startup Failure | 2021 | Oil | DI | 300 | Gas Turbine/Jet Engine (Simple Cycle Operation) | NPCC | Off-Peak | 828.0833 | 19 | 1 | 1 | 4720-Generator synchronization equipment | SF-Startup Failure | 300-Gas Turbine/Jet Engine (Simple Cycle Operation)
4720 | Generator synchronization equipment | Generator | Controls | SF | Startup Failure | 2021 | Oil | DI | 300 | Gas Turbine/Jet Engine (Simple Cycle Operation) | NPCC | Summer | 1842.4083 | 99.5 | 1 | 1 | 4720-Generator synchronization equipment | SF-Startup Failure | 300-Gas Turbine/Jet Engine (Simple Cycle Operation)
4720 | Generator synchronization equipment | Generator | Controls | U1 | Forced - Immediate | 2021 | Gas | GG | 300 | Gas Turbine/Jet Engine (Simple Cycle Operation) | RFC | Off-Peak | 364.7 | 42 | 1 | 1 | 4720-Generator synchronization equipment | U1-Forced - Immediate | 300-Gas Turbine/Jet Engine (Simple Cycle Operation)
4720 | Generator synchronization equipment | Generator | Controls | SF | Startup Failure | 2021 | Gas | GG | 300 | Gas Turbine/Jet Engine (Simple Cycle Operation) | MRO | Summer | 92.8916 | 35.5 | 1 | 1 | 4720-Generator synchronization equipment | SF-Startup Failure | 300-Gas Turbine/Jet Engine (Simple Cycle Operation)
4720 | Generator synchronization equipment | Generator | Controls | SF | Startup Failure | 2021 | Gas | GG | 300 | Gas Turbine/Jet Engine (Simple Cycle Operation) | SERC | Winter | 289.25 | 65 | 1 | 1 | 4720-Generator synchronization equipment | SF-Startup Failure | 300-Gas Turbine/Jet Engine (Simple Cycle Operation)
4720 | Generator synchronization equipment | Generator | Controls | U1 | Forced - Immediate | 2021 | Oil | DI | 300 | Gas Turbine/Jet Engine (Simple Cycle Operation) | MRO | Winter | 51.2333 | 53 | 1 | 1 | 4720-Generator synchronization equipment | U1-Forced - Immediate | 300-Gas Turbine/Jet Engine (Simple Cycle Operation)
4720 | Generator synchronization equipment | Generator | Controls | SF | Startup Failure | 2021 | Gas | GG | 300 | Gas Turbine/Jet Engine (Simple Cycle Operation) | MRO | Off-Peak | 104.4999 | 165 | 1 | 1 | 4720-Generator synchronization equipment | SF-Startup Failure | 300-Gas Turbine/Jet Engine (Simple Cycle Operation)
4720 | Generator synchronization equipment | Generator | Controls | SF | Startup Failure | 2021 | Gas | GG | 300 | Gas Turbine/Jet Engine (Simple Cycle Operation) | NPCC | Off-Peak | 473.1666 | 34 | 1 | 1 | 4720-Generator synchronization equipment | SF-Startup Failure | 300-Gas Turbine/Jet Engine (Simple Cycle Operation)
4720 | Generator synchronization equipment | Generator | Controls | SF | Startup Failure | 2021 | Gas | GG | 300 | Gas Turbine/Jet Engine (Simple Cycle Operation) | SERC | Summer | 5.4166 | 65 | 1 | 1 | 4720-Generator synchronization equipment | SF-Startup Failure | 300-Gas Turbine/Jet Engine (Simple Cycle Operation)
4720 | Generator synchronization equipment | Generator | Controls | SF | Startup Failure | 2021 | Gas | GG | 300 | Gas Turbine/Jet Engine (Simple Cycle Operation) | RFC | Winter | 28.2399 | 105.9 | 1 | 1 | 4720-Generator synchronization equipment | SF-Startup Failure | 300-Gas Turbine/Jet Engine (Simple Cycle Operation)
4720 | Generator synchronization equipment | Generator | Controls | SF | Startup Failure | 2021 | Gas | GG | 300 | Gas Turbine/Jet Engine (Simple Cycle Operation) | RFC | Winter | 63 | 42 | 1 | 1 | 4720-Generator synchronization equipment | SF-Startup Failure | 300-Gas Turbine/Jet Engine (Simple Cycle Operation)
4720 | Generator synchronization equipment | Generator | Controls | SF | Startup Failure | 2021 | Oil | DI | 300 | Gas Turbine/Jet Engine (Simple Cycle Operation) | NPCC | Summer | 233.7833 | 16.6 | 1 | 1 | 4720-Generator synchronization equipment | SF-Startup Failure | 300-Gas Turbine/Jet Engine (Simple Cycle Operation)
4720 | Generator synchronization equipment | Generator | Controls | U1 | Forced - Immediate | 2021 | Gas | GG | 300 | Gas Turbine/Jet Engine (Simple Cycle Operation) | WECC | Off-Peak | 407 | 74 | 1 | 1 | 4720-Generator synchronization equipment | U1-Forced - Immediate | 300-Gas Turbine/Jet Engine (Simple Cycle Operation)
4720 | Generator synchronization equipment | Generator | Controls | D1 | Forced - Immediate | 2021 | Gas | GG | 300 | Gas Turbine/Jet Engine (Simple Cycle Operation) | WECC | Winter | 555.6333 | 211 | 1 | 1 | 4720-Generator synchronization equipment | D1-Forced - Immediate | 300-Gas Turbine/Jet Engine (Simple Cycle Operation)
4720 | Generator synchronization equipment | Generator | Controls | SF | Startup Failure | 2021 | Gas | GG | 300 | Gas Turbine/Jet Engine (Simple Cycle Operation) | MRO | Off-Peak | 151.2499 | 165 | 1 | 1 | 4720-Generator synchronization equipment | SF-Startup Failure | 300-Gas Turbine/Jet Engine (Simple Cycle Operation)
4720 | Generator synchronization equipment | Generator | Controls | SF | Startup Failure | 2021 | Gas | GG | 300 | Gas Turbine/Jet Engine (Simple Cycle Operation) | SERC | Off-Peak | 166.75 | 115 | 1 | 1 | 4720-Generator synchronization equipment | SF-Startup Failure | 300-Gas Turbine/Jet Engine (Simple Cycle Operation)
4720 | Generator synchronization equipment | Generator | Controls | SF | Startup Failure | 2021 | Gas | GG | 300 | Gas Turbine/Jet Engine (Simple Cycle Operation) | WECC | Summer | 26 | 20 | 1 | 1 | 4720-Generator synchronization equipment | SF-Startup Failure | 300-Gas Turbine/Jet Engine (Simple Cycle Operation)
4720 | Generator synchronization equipment | Generator | Controls | SF | Startup Failure | 2021 | Gas | GG | 300 | Gas Turbine/Jet Engine (Simple Cycle Operation) | MRO | Winter | 0.24332 | 14.6 | 1 | 1 | 4720-Generator synchronization equipment | SF-Startup Failure | 300-Gas Turbine/Jet Engine (Simple Cycle Operation)
4720 | Generator synchronization equipment | Generator | Controls | U1 | Forced - Immediate | 2021 | Gas | GG | 300 | Gas Turbine/Jet Engine (Simple Cycle Operation) | WECC | Off-Peak | 1560.1666 | 74 | 1 | 1 | 4720-Generator synchronization equipment | U1-Forced - Immediate | 300-Gas Turbine/Jet Engine (Simple Cycle Operation)
4720 | Generator synchronization equipment | Generator | Controls | U1 | Forced - Immediate | 2021 | Gas | GG | 300 | Gas Turbine/Jet Engine (Simple Cycle Operation) | WECC | Summer | 59.4999 | 105 | 1 | 1 | 4720-Generator synchronization equipment | U1-Forced - Immediate | 300-Gas Turbine/Jet Engine (Simple Cycle Operation)
4720 | Generator synchronization equipment | Generator | Controls | SF | Startup Failure | 2021 | Gas | GG | 300 | Gas Turbine/Jet Engine (Simple Cycle Operation) | SERC | Summer | 16.975 | 48.5 | 1 | 1 | 4720-Generator synchronization equipment | SF-Startup Failure | 300-Gas Turbine/Jet Engine (Simple Cycle Operation)
4720 | Generator synchronization equipment | Generator | Controls | SF | Startup Failure | 2021 | Gas | GG | 300 | Gas Turbine/Jet Engine (Simple Cycle Operation) | RFC | Winter | 95.9999 | 180 | 1 | 1 | 4720-Generator synchronization equipment | SF-Startup Failure | 300-Gas Turbine/Jet Engine (Simple Cycle Operation)
4720 | Generator synchronization equipment | Generator | Controls | SF | Startup Failure | 2021 | Gas | GG | 300 | Gas Turbine/Jet Engine (Simple Cycle Operation) | NPCC | Summer | 731.5 | 33 | 1 | 1 | 4720-Generator synchronization equipment | SF-Startup Failure | 300-Gas Turbine/Jet Engine (Simple Cycle Operation)
4720 | Generator synchronization equipment | Generator | Controls | U1 | Forced - Immediate | 2021 | Gas | GG | 300 | Gas Turbine/Jet Engine (Simple Cycle Operation) | SERC | Winter | 201.7166 | 49 | 1 | 1 | 4720-Generator synchronization equipment | U1-Forced - Immediate | 300-Gas Turbine/Jet Engine (Simple Cycle Operation)
4720 | Generator synchronization equipment | Generator | Controls | U1 | Forced - Immediate | 2021 | Gas | GG | 300 | Gas Turbine/Jet Engine (Simple Cycle Operation) | WECC | Winter | 3746.8666 | 74 | 1 | 1 | 4720-Generator synchronization equipment | U1-Forced - Immediate | 300-Gas Turbine/Jet Engine (Simple Cycle Operation)
4720 | Generator synchronization equipment | Generator | Controls | U2 | Forced - Delayed | 2021 | Gas | GG | 300 | Gas Turbine/Jet Engine (Simple Cycle Operation) | RFC | Off-Peak | 2453.8666 | 172 | 1 | 1 | 4720-Generator synchronization equipment | U2-Forced - Delayed | 300-Gas Turbine/Jet Engine (Simple Cycle Operation)
4720 | Generator synchronization equipment | Generator | Controls | D1 | Forced - Immediate | 2021 | Gas | GG | 400 | Internal Combustion/Reciprocating Engines | MRO | Winter | 1.35 | 9 | 1 | 1 | 4720-Generator synchronization equipment | D1-Forced - Immediate | 400-Internal Combustion/Reciprocating Engines
4720 | Generator synchronization equipment | Generator | Controls | D1 | Forced - Immediate | 2021 | Gas | GG | 400 | Internal Combustion/Reciprocating Engines | MRO | Winter | 76.2 | 9 | 1 | 1 | 4720-Generator synchronization equipment | D1-Forced - Immediate | 400-Internal Combustion/Reciprocating Engines
4720 | Generator synchronization equipment | Generator | Controls | D1 | Forced - Immediate | 2021 | Gas | GG | 400 | Internal Combustion/Reciprocating Engines | MRO | Off-Peak | 35.7 | 9 | 1 | 1 | 4720-Generator synchronization equipment | D1-Forced - Immediate | 400-Internal Combustion/Reciprocating Engines
4720 | Generator synchronization equipment | Generator | Controls | D1 | Forced - Immediate | 2021 | Gas | GG | 400 | Internal Combustion/Reciprocating Engines | MRO | Winter | 3 | 18 | 1 | 1 | 4720-Generator synchronization equipment | D1-Forced - Immediate | 400-Internal Combustion/Reciprocating Engines
4720 | Generator synchronization equipment | Generator | Controls | D1 | Forced - Immediate | 2021 | Gas | GG | 400 | Internal Combustion/Reciprocating Engines | TRE | Winter | 1.4167 | 8.5 | 1 | 1 | 4720-Generator synchronization equipment | D1-Forced - Immediate | 400-Internal Combustion/Reciprocating Engines
4720 | Generator synchronization equipment | Generator | Controls | SF | Startup Failure | 2021 | Hydro | WA | 500 | Pumped Storage/Hydro | MRO | Summer | 63.308 | 99.96 | 1 | 1 | 4720-Generator synchronization equipment | SF-Startup Failure | 500-Pumped Storage/Hydro
4720 | Generator synchronization equipment | Generator | Controls | SF | Startup Failure | 2021 | Hydro | WA | 500 | Pumped Storage/Hydro | NPCC | Winter | 114 | 30 | 1 | 1 | 4720-Generator synchronization equipment | SF-Startup Failure | 500-Pumped Storage/Hydro
4720 | Generator synchronization equipment | Generator | Controls | SF | Startup Failure | 2021 | Hydro | WA | 500 | Pumped Storage/Hydro | RFC | Summer | 9400.0999 | 366 | 1 | 1 | 4720-Generator synchronization equipment | SF-Startup Failure | 500-Pumped Storage/Hydro
4720 | Generator synchronization equipment | Generator | Controls | U2 | Forced - Delayed | 2021 | Hydro | WA | 500 | Pumped Storage/Hydro | WECC | Off-Peak | 85.4423 | 37.42 | 1 | 1 | 4720-Generator synchronization equipment | U2-Forced - Delayed | 500-Pumped Storage/Hydro
4720 | Generator synchronization equipment | Generator | Controls | SF | Startup Failure | 2021 | Hydro | WA | 500 | Pumped Storage/Hydro | WECC | Off-Peak | 14.3173 | 53.69 | 1 | 1 | 4720-Generator synchronization equipment | SF-Startup Failure | 500-Pumped Storage/Hydro
4720 | Generator synchronization equipment | Generator | Controls | U1 | Forced - Immediate | 2021 | Hydro | WA | 500 | Pumped Storage/Hydro | WECC | Off-Peak | 263.1499 | 83.1 | 1 | 1 | 4720-Generator synchronization equipment | U1-Forced - Immediate | 500-Pumped Storage/Hydro
4720 | Generator synchronization equipment | Generator | Controls | U1 | Forced - Immediate | 2021 | Hydro | WA | 500 | Pumped Storage/Hydro | SERC | Off-Peak | 757.9 | 143 | 1 | 1 | 4720-Generator synchronization equipment | U1-Forced - Immediate | 500-Pumped Storage/Hydro
4720 | Generator synchronization equipment | Generator | Controls | U1 | Forced - Immediate | 2021 | Hydro | WA | 500 | Pumped Storage/Hydro | WECC | Winter | 162.045 | 83.1 | 1 | 1 | 4720-Generator synchronization equipment | U1-Forced - Immediate | 500-Pumped Storage/Hydro
4720 | Generator synchronization equipment | Generator | Controls | SF | Startup Failure | 2021 | Hydro | WA | 500 | Pumped Storage/Hydro | MRO | Summer | 493.136 | 99.96 | 1 | 1 | 4720-Generator synchronization equipment | SF-Startup Failure | 500-Pumped Storage/Hydro
4720 | Generator synchronization equipment | Generator | Controls | SF | Startup Failure | 2021 | Hydro | WA | 500 | Pumped Storage/Hydro | WECC | Winter | 42.8083 | 46.7 | 1 | 1 | 4720-Generator synchronization equipment | SF-Startup Failure | 500-Pumped Storage/Hydro
4720 | Generator synchronization equipment | Generator | Controls | U1 | Forced - Immediate | 2021 | Hydro | WA | 500 | Pumped Storage/Hydro | NPCC | Summer | 7.4666 | 28 | 1 | 1 | 4720-Generator synchronization equipment | U1-Forced - Immediate | 500-Pumped Storage/Hydro
4720 | Generator synchronization equipment | Generator | Controls | U1 | Forced - Immediate | 2021 | Hydro | WA | 500 | Pumped Storage/Hydro | WECC | Summer | 1293.3395 | 37.47 | 1 | 1 | 4720-Generator synchronization equipment | U1-Forced - Immediate | 500-Pumped Storage/Hydro
4720 | Generator synchronization equipment | Generator | Controls | U2 | Forced - Delayed | 2021 | Hydro | WA | 500 | Pumped Storage/Hydro | WECC | Off-Peak | 22.452 | 37.42 | 1 | 1 | 4720-Generator synchronization equipment | U2-Forced - Delayed | 500-Pumped Storage/Hydro
4720 | Generator synchronization equipment | Generator | Controls | U2 | Forced - Delayed | 2021 | Hydro | WA | 500 | Pumped Storage/Hydro | WECC | Summer | 9.9786 | 37.42 | 1 | 1 | 4720-Generator synchronization equipment | U2-Forced - Delayed | 500-Pumped Storage/Hydro
4720 | Generator synchronization equipment | Generator | Controls | SF | Startup Failure | 2021 | Hydro | WA | 500 | Pumped Storage/Hydro | SERC | Summer | 72.2 | 28.5 | 1 | 1 | 4720-Generator synchronization equipment | SF-Startup Failure | 500-Pumped Storage/Hydro
4720 | Generator synchronization equipment | Generator | Controls | SF | Startup Failure | 2021 | Hydro | WA | 500 | Pumped Storage/Hydro | MRO | Summer | 93.296 | 99.96 | 1 | 1 | 4720-Generator synchronization equipment | SF-Startup Failure | 500-Pumped Storage/Hydro
4720 | Generator synchronization equipment | Generator | Controls | U2 | Forced - Delayed | 2021 | Hydro | WA | 500 | Pumped Storage/Hydro | WECC | Off-Peak | 13.097 | 37.42 | 1 | 1 | 4720-Generator synchronization equipment | U2-Forced - Delayed | 500-Pumped Storage/Hydro
4720 | Generator synchronization equipment | Generator | Controls | U2 | Forced - Delayed | 2021 | Hydro | WA | 500 | Pumped Storage/Hydro | WECC | Summer | 94.7973 | 37.42 | 1 | 1 | 4720-Generator synchronization equipment | U2-Forced - Delayed | 500-Pumped Storage/Hydro
4720 | Generator synchronization equipment | Generator | Controls | SF | Startup Failure | 2021 | Hydro | WA | 500 | Pumped Storage/Hydro | MRO | Summer | 73.304 | 99.96 | 1 | 1 | 4720-Generator synchronization equipment | SF-Startup Failure | 500-Pumped Storage/Hydro
4720 | Generator synchronization equipment | Generator | Controls | SF | Startup Failure | 2021 | Hydro | WA | 500 | Pumped Storage/Hydro | WECC | Summer | 362.7375 | 51.21 | 1 | 1 | 4720-Generator synchronization equipment | SF-Startup Failure | 500-Pumped Storage/Hydro
4720 | Generator synchronization equipment | Generator | Controls | U2 | Forced - Delayed | 2021 | Hydro | WA | 500 | Pumped Storage/Hydro | WECC | Summer | 4.9893 | 37.42 | 1 | 1 | 4720-Generator synchronization equipment | U2-Forced - Delayed | 500-Pumped Storage/Hydro
4720 | Generator synchronization equipment | Generator | Controls | U2 | Forced - Delayed | 2021 | Hydro | WA | 500 | Pumped Storage/Hydro | WECC | Summer | 5.613 | 37.42 | 1 | 1 | 4720-Generator synchronization equipment | U2-Forced - Delayed | 500-Pumped Storage/Hydro
4720 | Generator synchronization equipment | Generator | Controls | SF | Startup Failure | 2021 | Hydro | WA | 500 | Pumped Storage/Hydro | SERC | Summer | 25.875 | 51.75 | 1 | 1 | 4720-Generator synchronization equipment | SF-Startup Failure | 500-Pumped Storage/Hydro
4720 | Generator synchronization equipment | Generator | Controls | SF | Startup Failure | 2021 | Hydro | WA | 500 | Pumped Storage/Hydro | MRO | Summer | 33.32 | 99.96 | 1 | 1 | 4720-Generator synchronization equipment | SF-Startup Failure | 500-Pumped Storage/Hydro
4720 | Generator synchronization equipment | Generator | Controls | SF | Startup Failure | 2021 | Hydro | WA | 500 | Pumped Storage/Hydro | SERC | Summer | 1006.2498 | 345 | 1 | 1 | 4720-Generator synchronization equipment | SF-Startup Failure | 500-Pumped Storage/Hydro
4720 | Generator synchronization equipment | Generator | Controls | U1 | Forced - Immediate | 2021 | Hydro | WA | 500 | Pumped Storage/Hydro | WECC | Off-Peak | 130.05 | 76.5 | 1 | 1 | 4720-Generator synchronization equipment | U1-Forced - Immediate | 500-Pumped Storage/Hydro
4720 | Generator synchronization equipment | Generator | Controls | U1 | Forced - Immediate | 2021 | Hydro | WA | 500 | Pumped Storage/Hydro | WECC | Off-Peak | 359.5 | 30 | 1 | 1 | 4720-Generator synchronization equipment | U1-Forced - Immediate | 500-Pumped Storage/Hydro
4720 | Generator synchronization equipment | Generator | Controls | U1 | Forced - Immediate | 2021 | Hydro | WA | 500 | Pumped Storage/Hydro | NPCC | Off-Peak | 463 | 60 | 1 | 1 | 4720-Generator synchronization equipment | U1-Forced - Immediate | 500-Pumped Storage/Hydro
4720 | Generator synchronization equipment | Generator | Controls | U2 | Forced - Delayed | 2021 | Hydro | WA | 500 | Pumped Storage/Hydro | WECC | Summer | 39.291 | 37.42 | 1 | 1 | 4720-Generator synchronization equipment | U2-Forced - Delayed | 500-Pumped Storage/Hydro
4720 | Generator synchronization equipment | Generator | Controls | SF | Startup Failure | 2021 | Hydro | WA | 500 | Pumped Storage/Hydro | MRO | Summer | 53.68 | 100.65 | 1 | 1 | 4720-Generator synchronization equipment | SF-Startup Failure | 500-Pumped Storage/Hydro
4720 | Generator synchronization equipment | Generator | Controls | U1 | Forced - Immediate | 2021 | Hydro | WA | 500 | Pumped Storage/Hydro | WECC | Winter | 31.605 | 42.14 | 1 | 1 | 4720-Generator synchronization equipment | U1-Forced - Immediate | 500-Pumped Storage/Hydro
4720 | Generator synchronization equipment | Generator | Controls | U1 | Forced - Immediate | 2021 | Hydro | WA | 500 | Pumped Storage/Hydro | WECC | Winter | 141.27 | 83.1 | 1 | 1 | 4720-Generator synchronization equipment | U1-Forced - Immediate | 500-Pumped Storage/Hydro
4720 | Generator synchronization equipment | Generator | Controls | U1 | Forced - Immediate | 2021 | Hydro | WA | 500 | Pumped Storage/Hydro | MRO | Winter | 1718.75 | 55 | 1 | 1 | 4720-Generator synchronization equipment | U1-Forced - Immediate | 500-Pumped Storage/Hydro
4720 | Generator synchronization equipment | Generator | Controls | U1 | Forced - Immediate | 2021 | Hydro | WA | 500 | Pumped Storage/Hydro | WECC | Off-Peak | 453.038 | 42.34 | 1 | 1 | 4720-Generator synchronization equipment | U1-Forced - Immediate | 500-Pumped Storage/Hydro
4720 | Generator synchronization equipment | Generator | Controls | SF | Startup Failure | 2021 | Hydro | WA | 500 | Pumped Storage/Hydro | MRO | Summer | 25694.865 | 44.1 | 1 | 1 | 4720-Generator synchronization equipment | SF-Startup Failure | 500-Pumped Storage/Hydro
4720 | Generator synchronization equipment | Generator | Controls | U2 | Forced - Delayed | 2021 | Hydro | WA | 500 | Pumped Storage/Hydro | WECC | Off-Peak | 37.42 | 37.42 | 1 | 1 | 4720-Generator synchronization equipment | U2-Forced - Delayed | 500-Pumped Storage/Hydro
4720 | Generator synchronization equipment | Generator | Controls | SF | Startup Failure | 2021 | Hydro | WA | 500 | Pumped Storage/Hydro | MRO | Summer | 66.6399 | 99.96 | 1 | 1 | 4720-Generator synchronization equipment | SF-Startup Failure | 500-Pumped Storage/Hydro
4720 | Generator synchronization equipment | Generator | Controls | U1 | Forced - Immediate | 2021 | Hydro | WA | 500 | Pumped Storage/Hydro | WECC | Summer | 127.361 | 75.66 | 1 | 1 | 4720-Generator synchronization equipment | U1-Forced - Immediate | 500-Pumped Storage/Hydro
4720 | Generator synchronization equipment | Generator | Controls | U1 | Forced - Immediate | 2021 | Geothermal | GE | 830 | Geothermal | WECC | Off-Peak | 516.8 | 48 | 1 | 1 | 4720-Generator synchronization equipment | U1-Forced - Immediate | 830-Geothermal
4720 | Generator synchronization equipment | Generator | Controls | U1 | Forced - Immediate | 2021 | Gas | GG | 850 | Combined Cycle Block | SERC | Off-Peak | 13361.5264 | 377.8 | 1 | 1 | 4720-Generator synchronization equipment | U1-Forced - Immediate | 850-Combined Cycle Block
4720 | Generator synchronization equipment | Generator | Controls | U1 | Forced - Immediate | 2021 | Gas | GG | 850 | Combined Cycle Block | SERC | Off-Peak | 7442.66 | 377.8 | 1 | 1 | 4720-Generator synchronization equipment | U1-Forced - Immediate | 850-Combined Cycle Block
4720 | Generator synchronization equipment | Generator | Controls | U1 | Forced - Immediate | 2021 | Gas | GG | 850 | Combined Cycle Block | SERC | Off-Peak | 36841.5965 | 372.2 | 1 | 1 | 4720-Generator synchronization equipment | U1-Forced - Immediate | 850-Combined Cycle Block
4720 | Generator synchronization equipment | Generator | Controls | SF | Startup Failure | 2021 | Gas | GG | 850 | Combined Cycle Block | NPCC | Winter | 500.8099 | 246.3 | 1 | 1 | 4720-Generator synchronization equipment | SF-Startup Failure | 850-Combined Cycle Block
4720 | Generator synchronization equipment | Generator | Controls | U1 | Forced - Immediate | 2021 | Gas | GG | 850 | Combined Cycle Block | SERC | Off-Peak | 5585.1432 | 377.8 | 1 | 1 | 4720-Generator synchronization equipment | U1-Forced - Immediate | 850-Combined Cycle Block
4720 | Generator synchronization equipment | Generator | Controls | U2 | Forced - Delayed | 2021 | Gas | GG | 850 | Combined Cycle Block | SERC | Winter | 8811.45 | 549 | 1 | 1 | 4720-Generator synchronization equipment | U2-Forced - Delayed | 850-Combined Cycle Block
4720 | Generator synchronization equipment | Generator | Controls | D1 | Forced - Immediate | 2021 | Gas | GG | 850 | Combined Cycle Block | SERC | Off-Peak | 760.4665 | 374 | 1 | 1 | 4720-Generator synchronization equipment | D1-Forced - Immediate | 850-Combined Cycle Block
4720 | Generator synchronization equipment | Generator | Controls | U1 | Forced - Immediate | 2021 | Gas | GG | 850 | Combined Cycle Block | WECC | Summer | 66.75 | 267 | 1 | 1 | 4720-Generator synchronization equipment | U1-Forced - Immediate | 850-Combined Cycle Block
4720 | Generator synchronization equipment | Generator | Controls | U1 | Forced - Immediate | 2021 | Gas | GG | 850 | Combined Cycle Block | WECC | Summer | 2051.4499 | 267 | 1 | 1 | 4720-Generator synchronization equipment | U1-Forced - Immediate | 850-Combined Cycle Block
4720 | Generator synchronization equipment | Generator | Controls | D1 | Forced - Immediate | 2021 | Gas | GG | 850 | Combined Cycle Block | SERC | Summer | 2580.6 | 374 | 1 | 1 | 4720-Generator synchronization equipment | D1-Forced - Immediate | 850-Combined Cycle Block
4720 | Generator synchronization equipment | Generator | Controls | SF | Startup Failure | 2021 | Gas | GG | 850 | Combined Cycle Block | SERC | Off-Peak | 11490.4 | 848 | 1 | 1 | 4720-Generator synchronization equipment | SF-Startup Failure | 850-Combined Cycle Block
4720 | Generator synchronization equipment | Generator | Controls | D1 | Forced - Immediate | 2021 | Gas | GG | 850 | Combined Cycle Block | NPCC | Summer | 101 | 101 | 1 | 1 | 4720-Generator synchronization equipment | D1-Forced - Immediate | 850-Combined Cycle Block
4720 | Generator synchronization equipment | Generator | Controls | SF | Startup Failure | 2021 | Gas | GG | 851 | CC GT units | SERC | Winter | 2470 | 247 | 1 | 1 | 4720-Generator synchronization equipment | SF-Startup Failure | 851-CC GT units
4720 | Generator synchronization equipment | Generator | Controls | U1 | Forced - Immediate | 2021 | Gas | GG | 851 | CC GT units | SERC | Off-Peak | 5725.8833 | 119 | 1 | 1 | 4720-Generator synchronization equipment | U1-Forced - Immediate | 851-CC GT units
4720 | Generator synchronization equipment | Generator | Controls | U1 | Forced - Immediate | 2021 | Gas | GG | 851 | CC GT units | WECC | Off-Peak | 6400.2999 | 174 | 1 | 1 | 4720-Generator synchronization equipment | U1-Forced - Immediate | 851-CC GT units
4720 | Generator synchronization equipment | Generator | Controls | D1 | Forced - Immediate | 2021 | Gas | GG | 851 | CC GT units | MRO | Winter | 241.956 | 48.88 | 1 | 1 | 4720-Generator synchronization equipment | D1-Forced - Immediate | 851-CC GT units
4720 | Generator synchronization equipment | Generator | Controls | SF | Startup Failure | 2021 | Gas | GG | 851 | CC GT units | WECC | Off-Peak | 31.8999 | 174 | 1 | 1 | 4720-Generator synchronization equipment | SF-Startup Failure | 851-CC GT units
4720 | Generator synchronization equipment | Generator | Controls | SF | Startup Failure | 2021 | Gas | GG | 851 | CC GT units | SERC | Summer | 91.3 | 83 | 1 | 1 | 4720-Generator synchronization equipment | SF-Startup Failure | 851-CC GT units
4720 | Generator synchronization equipment | Generator | Controls | SF | Startup Failure | 2021 | Gas | GG | 851 | CC GT units | SERC | Winter | 370.5 | 247 | 1 | 1 | 4720-Generator synchronization equipment | SF-Startup Failure | 851-CC GT units
4720 | Generator synchronization equipment | Generator | Controls | SF | Startup Failure | 2021 | Gas | GG | 851 | CC GT units | SERC | Off-Peak | 94.5 | 189 | 1 | 1 | 4720-Generator synchronization equipment | SF-Startup Failure | 851-CC GT units
4720 | Generator synchronization equipment | Generator | Controls | SF | Startup Failure | 2021 | Gas | GG | 851 | CC GT units | WECC | Off-Peak | 353.7999 | 174 | 1 | 1 | 4720-Generator synchronization equipment | SF-Startup Failure | 851-CC GT units
4720 | Generator synchronization equipment | Generator | Controls | U1 | Forced - Immediate | 2021 | Gas | GG | 851 | CC GT units | WECC | Off-Peak | 57.9999 | 174 | 1 | 1 | 4720-Generator synchronization equipment | U1-Forced - Immediate | 851-CC GT units
4720 | Generator synchronization equipment | Generator | Controls | SF | Startup Failure | 2021 | Gas | GG | 851 | CC GT units | WECC | Off-Peak | 139.2 | 174 | 1 | 1 | 4720-Generator synchronization equipment | SF-Startup Failure | 851-CC GT units
4720 | Generator synchronization equipment | Generator | Controls | SF | Startup Failure | 2021 | Gas | GG | 851 | CC GT units | WECC | Off-Peak | 319.2 | 38 | 1 | 1 | 4720-Generator synchronization equipment | SF-Startup Failure | 851-CC GT units
4720 | Generator synchronization equipment | Generator | Controls | SF | Startup Failure | 2021 | Gas | GG | 851 | CC GT units | WECC | Off-Peak | 147.9 | 174 | 1 | 1 | 4720-Generator synchronization equipment | SF-Startup Failure | 851-CC GT units
4720 | Generator synchronization equipment | Generator | Controls | U1 | Forced - Immediate | 2021 | Gas | GG | 851 | CC GT units | SERC | Off-Peak | 509.5999 | 156 | 1 | 1 | 4720-Generator synchronization equipment | U1-Forced - Immediate | 851-CC GT units
4720 | Generator synchronization equipment | Generator | Controls | SF | Startup Failure | 2021 | Gas | GG | 851 | CC GT units | WECC | Off-Peak | 192.8333 | 178 | 1 | 1 | 4720-Generator synchronization equipment | SF-Startup Failure | 851-CC GT units
4720 | Generator synchronization equipment | Generator | Controls | D1 | Forced - Immediate | 2021 | Waste Heat | WH | 852 | CC steam units | TRE | Off-Peak | 9.5333 | 26 | 1 | 1 | 4720-Generator synchronization equipment | D1-Forced - Immediate | 852-CC steam units
4720 | Generator synchronization equipment | Generator | Controls | D1 | Forced - Immediate | 2021 | Waste Heat | WH | 852 | CC steam units | WECC | Off-Peak | 41 | 123 | 1 | 1 | 4720-Generator synchronization equipment | D1-Forced - Immediate | 852-CC steam units
4720 | Generator synchronization equipment | Generator | Controls | D1 | Forced - Immediate | 2021 | Waste Heat | WH | 852 | CC steam units | WECC | Off-Peak | 98.4 | 123 | 1 | 1 | 4720-Generator synchronization equipment | D1-Forced - Immediate | 852-CC steam units
4720 | Generator synchronization equipment | Generator | Controls | D1 | Forced - Immediate | 2021 | Waste Heat | WH | 852 | CC steam units | WECC | Off-Peak | 84 | 10 | 1 | 1 | 4720-Generator synchronization equipment | D1-Forced - Immediate | 852-CC steam units
4720 | Generator synchronization equipment | Generator | Controls | U1 | Forced - Immediate | 2021 | Waste Heat | WH | 852 | CC steam units | WECC | Off-Peak | 148.8666 | 308 | 1 | 1 | 4720-Generator synchronization equipment | U1-Forced - Immediate | 852-CC steam units
4720 | Generator synchronization equipment | Generator | Controls | D1 | Forced - Immediate | 2021 | Waste Heat | WH | 852 | CC steam units | WECC | Off-Peak | 22.55 | 123 | 1 | 1 | 4720-Generator synchronization equipment | D1-Forced - Immediate | 852-CC steam units
4720 | Generator synchronization equipment | Generator | Controls | D1 | Forced - Immediate | 2021 | Waste Heat | WH | 852 | CC steam units | WECC | Off-Peak | 133.25 | 123 | 1 | 1 | 4720-Generator synchronization equipment | D1-Forced - Immediate | 852-CC steam units
4720 | Generator synchronization equipment | Generator | Controls | SF | Startup Failure | 2021 | Gas | GG | 852 | CC steam units | RFC | Summer | 17636.8331 | 410 | 1 | 1 | 4720-Generator synchronization equipment | SF-Startup Failure | 852-CC steam units
4720 | Generator synchronization equipment | Generator | Controls | D1 | Forced - Immediate | 2021 | Waste Heat | WH | 852 | CC steam units | WECC | Off-Peak | 104.55 | 123 | 1 | 1 | 4720-Generator synchronization equipment | D1-Forced - Immediate | 852-CC steam units
4720 | Generator synchronization equipment | Generator | Controls | D1 | Forced - Immediate | 2021 | Waste Heat | WH | 852 | CC steam units | WECC | Off-Peak | 4524.35 | 123 | 1 | 1 | 4720-Generator synchronization equipment | D1-Forced - Immediate | 852-CC steam units
4720 | Generator synchronization equipment | Generator | Controls | SF | Startup Failure | 2021 | Waste Heat | WH | 852 | CC steam units | TRE | Off-Peak | 5000.4 | 231.5 | 1 | 1 | 4720-Generator synchronization equipment | SF-Startup Failure | 852-CC steam units
4720 | Generator synchronization equipment | Generator | Controls | U1 | Forced - Immediate | 2021 | Waste Heat | WH | 852 | CC steam units | RFC | Off-Peak | 2356.2499 | 195 | 1 | 1 | 4720-Generator synchronization equipment | U1-Forced - Immediate | 852-CC steam units
4720 | Generator synchronization equipment | Generator | Controls | D1 | Forced - Immediate | 2021 | Waste Heat | WH | 852 | CC steam units | WECC | Off-Peak | 250.1 | 123 | 1 | 1 | 4720-Generator synchronization equipment | D1-Forced - Immediate | 852-CC steam units
4720 | Generator synchronization equipment | Generator | Controls | U1 | Forced - Immediate | 2021 | Waste Heat | WH | 852 | CC steam units | SERC | Summer | 22.0832 | 265 | 1 | 1 | 4720-Generator synchronization equipment | U1-Forced - Immediate | 852-CC steam units
4720 | Generator synchronization equipment | Generator | Controls | U1 | Forced - Immediate | 2021 | Waste Heat | WH | 852 | CC steam units | TRE | Off-Peak | 914.85 | 321 | 1 | 1 | 4720-Generator synchronization equipment | U1-Forced - Immediate | 852-CC steam units
4720 | Generator synchronization equipment | Generator | Controls | D1 | Forced - Immediate | 2021 | Waste Heat | WH | 852 | CC steam units | SERC | Off-Peak | 653.3332 | 200 | 1 | 1 | 4720-Generator synchronization equipment | D1-Forced - Immediate | 852-CC steam units
4720 | Generator synchronization equipment | Generator | Controls | SF | Startup Failure | 2021 | Gas | GG | 852 | CC steam units | RFC | Summer | 15135.8331 | 410 | 1 | 1 | 4720-Generator synchronization equipment | SF-Startup Failure | 852-CC steam units
4720 | Generator synchronization equipment | Generator | Controls | U1 | Forced - Immediate | 2021 | Gas | GG | 852 | CC steam units | RFC | Summer | 252.8331 | 410 | 1 | 1 | 4720-Generator synchronization equipment | U1-Forced - Immediate | 852-CC steam units
4720 | Generator synchronization equipment | Generator | Controls | U1 | Forced - Immediate | 2021 | Gas | OG | 852 | CC steam units | SERC | Off-Peak | 817.9833 | 17 | 1 | 1 | 4720-Generator synchronization equipment | U1-Forced - Immediate | 852-CC steam units
4720 | Generator synchronization equipment | Generator | Controls | SF | Startup Failure | 2021 | Gas | GG | 852 | CC steam units | SERC | Off-Peak | 423.2164 | 379 | 1 | 1 | 4720-Generator synchronization equipment | SF-Startup Failure | 852-CC steam units
4720 | Generator synchronization equipment | Generator | Controls | SF | Startup Failure | 2021 | Waste Heat | WH | 852 | CC steam units | SERC | Summer | 148.4333 | 122 | 1 | 1 | 4720-Generator synchronization equipment | SF-Startup Failure | 852-CC steam units
4720 | Generator synchronization equipment | Generator | Controls | SF | Startup Failure | 2021 | Waste Heat | WH | 852 | CC steam units | MRO | Winter | 1149.1999 | 265.2 | 1 | 1 | 4720-Generator synchronization equipment | SF-Startup Failure | 852-CC steam units
4720 | Generator synchronization equipment | Generator | Controls | U1 | Forced - Immediate | 2021 | Waste Heat | WH | 852 | CC steam units | TRE | Off-Peak | 321 | 321 | 1 | 1 | 4720-Generator synchronization equipment | U1-Forced - Immediate | 852-CC steam units
4720 | Generator synchronization equipment | Generator | Controls | SF | Startup Failure | 2021 | Gas | GG | 852 | CC steam units | WECC | Summer | 3838.7999 | 126 | 1 | 1 | 4720-Generator synchronization equipment | SF-Startup Failure | 852-CC steam units
4720 | Generator synchronization equipment | Generator | Controls | U1 | Forced - Immediate | 2021 | Waste Heat | WH | 852 | CC steam units | SERC | Winter | 1983.3332 | 170 | 1 | 1 | 4720-Generator synchronization equipment | U1-Forced - Immediate | 852-CC steam units
4720 | Generator synchronization equipment | Generator | Controls | SF | Startup Failure | 2021 | Gas | GG | 861 | CoG GT units | TRE | Summer | 645.1499 | 99 | 1 | 1 | 4720-Generator synchronization equipment | SF-Startup Failure | 861-CoG GT units
4720 | Generator synchronization equipment | Generator | Controls | SF | Startup Failure | 2021 | Gas | GG | 861 | CoG GT units | SERC | Winter | 1869 | 84 | 1 | 1 | 4720-Generator synchronization equipment | SF-Startup Failure | 861-CoG GT units
4720 | Generator synchronization equipment | Generator | Controls | SF | Startup Failure | 2021 | Gas | GG | 861 | CoG GT units | TRE | Off-Peak | 32.6166 | 103 | 1 | 1 | 4720-Generator synchronization equipment | SF-Startup Failure | 861-CoG GT units
4720 | Generator synchronization equipment | Generator | Controls | D1 | Forced - Immediate | 2021 | Waste Heat | WH | 862 | CoG steam units | TRE | Summer | 410.55 | 63 | 1 | 1 | 4720-Generator synchronization equipment | D1-Forced - Immediate | 862-CoG steam units
4720 | Generator synchronization equipment | Generator | Controls | D1 | Forced - Immediate | 2021 | Waste Heat | WH | 862 | CoG steam units | TRE | Off-Peak | 16.4666 | 52 | 1 | 1 | 4720-Generator synchronization equipment | D1-Forced - Immediate | 862-CoG steam units
4730 | Generator current and potential transformers | Generator | Controls | U1 | Forced - Immediate | 2021 | Coal | CC | 100 | Fossil-Steam | WECC | Winter | 28860.9998 | 570 | 1 | 1 | 4730-Generator current and potential transformers | U1-Forced - Immediate | 100-Fossil-Steam
4730 | Generator current and potential transformers | Generator | Controls | U1 | Forced - Immediate | 2021 | Gas | GG | 100 | Fossil-Steam | TRE | Off-Peak | 664.9999 | 420 | 1 | 1 | 4730-Generator current and potential transformers | U1-Forced - Immediate | 100-Fossil-Steam
4730 | Generator current and potential transformers | Generator | Controls | U1 | Forced - Immediate | 2021 | Coal | CC | 100 | Fossil-Steam | RFC | Summer | 1056.6666 | 50 | 1 | 1 | 4730-Generator current and potential transformers | U1-Forced - Immediate | 100-Fossil-Steam
4730 | Generator current and potential transformers | Generator | Controls | D1 | Forced - Immediate | 2021 | Coal | CC | 100 | Fossil-Steam | RFC | Summer | 283.4 | 28.34 | 1 | 1 | 4730-Generator current and potential transformers | D1-Forced - Immediate | 100-Fossil-Steam
4730 | Generator current and potential transformers | Generator | Controls | U1 | Forced - Immediate | 2021 | Coal | CC | 100 | Fossil-Steam | SERC | Off-Peak | 10778.6664 | 860 | 1 | 1 | 4730-Generator current and potential transformers | U1-Forced - Immediate | 100-Fossil-Steam
4730 | Generator current and potential transformers | Generator | Controls | U1 | Forced - Immediate | 2021 | Coal | CC | 100 | Fossil-Steam | SERC | Off-Peak | 44505 | 860 | 1 | 1 | 4730-Generator current and potential transformers | U1-Forced - Immediate | 100-Fossil-Steam
4730 | Generator current and potential transformers | Generator | Controls | U1 | Forced - Immediate | 2021 | Coal | CC | 100 | Fossil-Steam | WECC | Summer | 42120.6665 | 268 | 1 | 1 | 4730-Generator current and potential transformers | U1-Forced - Immediate | 100-Fossil-Steam
4730 | Generator current and potential transformers | Generator | Controls | U1 | Forced - Immediate | 2021 | Coal | CC | 100 | Fossil-Steam | SERC | Off-Peak | 11618.3663 | 493 | 1 | 1 | 4730-Generator current and potential transformers | U1-Forced - Immediate | 100-Fossil-Steam
4730 | Generator current and potential transformers | Generator | Controls | D1 | Forced - Immediate | 2021 | Coal | CC | 100 | Fossil-Steam | RFC | Off-Peak | 78.6383 | 32.54 | 1 | 1 | 4730-Generator current and potential transformers | D1-Forced - Immediate | 100-Fossil-Steam
4730 | Generator current and potential transformers | Generator | Controls | U1 | Forced - Immediate | 2021 | Coal | CC | 100 | Fossil-Steam | SERC | Winter | 3898.6664 | 860 | 1 | 1 | 4730-Generator current and potential transformers | U1-Forced - Immediate | 100-Fossil-Steam
4730 | Generator current and potential transformers | Generator | Controls | U1 | Forced - Immediate | 2021 | Coal | CC | 100 | Fossil-Steam | WECC | Summer | 4638.4 | 446 | 1 | 1 | 4730-Generator current and potential transformers | U1-Forced - Immediate | 100-Fossil-Steam
4730 | Generator current and potential transformers | Generator | Controls | U1 | Forced - Immediate | 2021 | Oil | DI | 300 | Gas Turbine/Jet Engine (Simple Cycle Operation) | NPCC | Summer | 80.6666 | 40 | 1 | 1 | 4730-Generator current and potential transformers | U1-Forced - Immediate | 300-Gas Turbine/Jet Engine (Simple Cycle Operation)
4730 | Generator current and potential transformers | Generator | Controls | U2 | Forced - Delayed | 2021 | Gas | GG | 300 | Gas Turbine/Jet Engine (Simple Cycle Operation) | SERC | Summer | 9011.1666 | 130 | 1 | 1 | 4730-Generator current and potential transformers | U2-Forced - Delayed | 300-Gas Turbine/Jet Engine (Simple Cycle Operation)
4730 | Generator current and potential transformers | Generator | Controls | U1 | Forced - Immediate | 2021 | Gas | GG | 300 | Gas Turbine/Jet Engine (Simple Cycle Operation) | SERC | Off-Peak | 2113.6666 | 170 | 1 | 1 | 4730-Generator current and potential transformers | U1-Forced - Immediate | 300-Gas Turbine/Jet Engine (Simple Cycle Operation)
4730 | Generator current and potential transformers | Generator | Controls | U1 | Forced - Immediate | 2021 | Gas | GG | 300 | Gas Turbine/Jet Engine (Simple Cycle Operation) | SERC | Summer | 919.9824 | 155.49 | 1 | 1 | 4730-Generator current and potential transformers | U1-Forced - Immediate | 300-Gas Turbine/Jet Engine (Simple Cycle Operation)
4730 | Generator current and potential transformers | Generator | Controls | U1 | Forced - Immediate | 2021 | Gas | GG | 300 | Gas Turbine/Jet Engine (Simple Cycle Operation) | WECC | Summer | 4032.4141 | 41.65 | 1 | 1 | 4730-Generator current and potential transformers | U1-Forced - Immediate | 300-Gas Turbine/Jet Engine (Simple Cycle Operation)
4730 | Generator current and potential transformers | Generator | Controls | U1 | Forced - Immediate | 2021 | Gas | GG | 300 | Gas Turbine/Jet Engine (Simple Cycle Operation) | NPCC | Off-Peak | 87.4 | 38 | 1 | 1 | 4730-Generator current and potential transformers | U1-Forced - Immediate | 300-Gas Turbine/Jet Engine (Simple Cycle Operation)
4730 | Generator current and potential transformers | Generator | Controls | U1 | Forced - Immediate | 2021 | Gas | GG | 300 | Gas Turbine/Jet Engine (Simple Cycle Operation) | SERC | Summer | 4910.655 | 73.9 | 1 | 1 | 4730-Generator current and potential transformers | U1-Forced - Immediate | 300-Gas Turbine/Jet Engine (Simple Cycle Operation)
4730 | Generator current and potential transformers | Generator | Controls | U1 | Forced - Immediate | 2021 | Gas | GG | 300 | Gas Turbine/Jet Engine (Simple Cycle Operation) | SERC | Summer | 233.6083 | 48.5 | 1 | 1 | 4730-Generator current and potential transformers | U1-Forced - Immediate | 300-Gas Turbine/Jet Engine (Simple Cycle Operation)
4730 | Generator current and potential transformers | Generator | Controls | D1 | Forced - Immediate | 2021 | Oil | DI | 300 | Gas Turbine/Jet Engine (Simple Cycle Operation) | NPCC | Summer | 9.4933 | 35.6 | 1 | 1 | 4730-Generator current and potential transformers | D1-Forced - Immediate | 300-Gas Turbine/Jet Engine (Simple Cycle Operation)
4730 | Generator current and potential transformers | Generator | Controls | U1 | Forced - Immediate | 2021 | Hydro | WA | 500 | Pumped Storage/Hydro | MRO | Off-Peak | 194.9191 | 137.59 | 1 | 1 | 4730-Generator current and potential transformers | U1-Forced - Immediate | 500-Pumped Storage/Hydro
4730 | Generator current and potential transformers | Generator | Controls | SF | Startup Failure | 2021 | Hydro | WA | 500 | Pumped Storage/Hydro | MRO | Summer | 44.982 | 99.96 | 1 | 1 | 4730-Generator current and potential transformers | SF-Startup Failure | 500-Pumped Storage/Hydro
4730 | Generator current and potential transformers | Generator | Controls | U1 | Forced - Immediate | 2021 | Hydro | WA | 500 | Pumped Storage/Hydro | MRO | Off-Peak | 2822.8881 | 137.59 | 1 | 1 | 4730-Generator current and potential transformers | U1-Forced - Immediate | 500-Pumped Storage/Hydro
4730 | Generator current and potential transformers | Generator | Controls | U1 | Forced - Immediate | 2021 | Hydro | WA | 500 | Pumped Storage/Hydro | MRO | Off-Peak | 46468.7293 | 137.59 | 1 | 1 | 4730-Generator current and potential transformers | U1-Forced - Immediate | 500-Pumped Storage/Hydro
4730 | Generator current and potential transformers | Generator | Controls | U1 | Forced - Immediate | 2021 | Hydro | WA | 500 | Pumped Storage/Hydro | MRO | Off-Peak | 5615.9651 | 137.59 | 1 | 1 | 4730-Generator current and potential transformers | U1-Forced - Immediate | 500-Pumped Storage/Hydro
4730 | Generator current and potential transformers | Generator | Controls | U1 | Forced - Immediate | 2021 | Hydro | WA | 500 | Pumped Storage/Hydro | WECC | Summer | 109.155 | 38.3 | 1 | 1 | 4730-Generator current and potential transformers | U1-Forced - Immediate | 500-Pumped Storage/Hydro
4730 | Generator current and potential transformers | Generator | Controls | U1 | Forced - Immediate | 2021 | Hydro | WA | 500 | Pumped Storage/Hydro | SERC | Summer | 1446.2499 | 195 | 1 | 1 | 4730-Generator current and potential transformers | U1-Forced - Immediate | 500-Pumped Storage/Hydro
4730 | Generator current and potential transformers | Generator | Controls | U1 | Forced - Immediate | 2021 | Hydro | WA | 500 | Pumped Storage/Hydro | MRO | Off-Peak | 740.6928 | 137.59 | 1 | 1 | 4730-Generator current and potential transformers | U1-Forced - Immediate | 500-Pumped Storage/Hydro
4730 | Generator current and potential transformers | Generator | Controls | U1 | Forced - Immediate | 2021 | Hydro | WA | 500 | Pumped Storage/Hydro | SERC | Off-Peak | 84.5833 | 25 | 1 | 1 | 4730-Generator current and potential transformers | U1-Forced - Immediate | 500-Pumped Storage/Hydro
4730 | Generator current and potential transformers | Generator | Controls | U1 | Forced - Immediate | 2021 | Hydro | WA | 500 | Pumped Storage/Hydro | SERC | Off-Peak | 550.4167 | 25 | 1 | 1 | 4730-Generator current and potential transformers | U1-Forced - Immediate | 500-Pumped Storage/Hydro
4730 | Generator current and potential transformers | Generator | Controls | SF | Startup Failure | 2021 | Hydro | WA | 500 | Pumped Storage/Hydro | SERC | Winter | 548.15 | 28.5 | 1 | 1 | 4730-Generator current and potential transformers | SF-Startup Failure | 500-Pumped Storage/Hydro
4730 | Generator current and potential transformers | Generator | Controls | U1 | Forced - Immediate | 2021 | Hydro | WA | 500 | Pumped Storage/Hydro | SERC | Summer | 1880.6666 | 52 | 1 | 1 | 4730-Generator current and potential transformers | U1-Forced - Immediate | 500-Pumped Storage/Hydro
4730 | Generator current and potential transformers | Generator | Controls | U1 | Forced - Immediate | 2021 | Hydro | WA | 500 | Pumped Storage/Hydro | WECC | Summer | 3251.5333 | 161.5 | 1 | 1 | 4730-Generator current and potential transformers | U1-Forced - Immediate | 500-Pumped Storage/Hydro
4730 | Generator current and potential transformers | Generator | Controls | U1 | Forced - Immediate | 2021 | Hydro | WA | 500 | Pumped Storage/Hydro | MRO | Off-Peak | 2341.3231 | 137.59 | 1 | 1 | 4730-Generator current and potential transformers | U1-Forced - Immediate | 500-Pumped Storage/Hydro
4730 | Generator current and potential transformers | Generator | Controls | U1 | Forced - Immediate | 2021 | Geothermal | GE | 830 | Geothermal | WECC | Summer | 293.6333 | 23 | 1 | 1 | 4730-Generator current and potential transformers | U1-Forced - Immediate | 830-Geothermal
4730 | Generator current and potential transformers | Generator | Controls | U1 | Forced - Immediate | 2021 | Gas | GG | 850 | Combined Cycle Block | RFC | Winter | 5488.95 | 510.6 | 1 | 1 | 4730-Generator current and potential transformers | U1-Forced - Immediate | 850-Combined Cycle Block
4730 | Generator current and potential transformers | Generator | Controls | D1 | Forced - Immediate | 2021 | Gas | GG | 850 | Combined Cycle Block | RFC | Winter | 7558.7952 | 431.11 | 1 | 1 | 4730-Generator current and potential transformers | D1-Forced - Immediate | 850-Combined Cycle Block
4730 | Generator current and potential transformers | Generator | Controls | D1 | Forced - Immediate | 2021 | Gas | GG | 850 | Combined Cycle Block | SERC | Winter | 588.34 | 255.8 | 1 | 1 | 4730-Generator current and potential transformers | D1-Forced - Immediate | 850-Combined Cycle Block
4730 | Generator current and potential transformers | Generator | Controls | U1 | Forced - Immediate | 2021 | Gas | GG | 851 | CC GT units | TRE | Off-Peak | 4320.8 | 176 | 1 | 1 | 4730-Generator current and potential transformers | U1-Forced - Immediate | 851-CC GT units
4730 | Generator current and potential transformers | Generator | Controls | U1 | Forced - Immediate | 2021 | Gas | GG | 851 | CC GT units | SERC | Summer | 1592.3332 | 170 | 1 | 1 | 4730-Generator current and potential transformers | U1-Forced - Immediate | 851-CC GT units
4730 | Generator current and potential transformers | Generator | Controls | U1 | Forced - Immediate | 2021 | Gas | GG | 851 | CC GT units | NPCC | Off-Peak | 862.5 | 230 | 1 | 1 | 4730-Generator current and potential transformers | U1-Forced - Immediate | 851-CC GT units
4730 | Generator current and potential transformers | Generator | Controls | U1 | Forced - Immediate | 2021 | Gas | GG | 851 | CC GT units | TRE | Winter | 542.6666 | 176 | 1 | 1 | 4730-Generator current and potential transformers | U1-Forced - Immediate | 851-CC GT units
4730 | Generator current and potential transformers | Generator | Controls | U1 | Forced - Immediate | 2021 | Gas | GG | 851 | CC GT units | SERC | Off-Peak | 66.4 | 83 | 1 | 1 | 4730-Generator current and potential transformers | U1-Forced - Immediate | 851-CC GT units
4730 | Generator current and potential transformers | Generator | Controls | U1 | Forced - Immediate | 2021 | Gas | GG | 851 | CC GT units | WECC | Summer | 6477.5666 | 161 | 1 | 1 | 4730-Generator current and potential transformers | U1-Forced - Immediate | 851-CC GT units
4730 | Generator current and potential transformers | Generator | Controls | U1 | Forced - Immediate | 2021 | Gas | GG | 851 | CC GT units | TRE | Off-Peak | 623.4666 | 167 | 1 | 1 | 4730-Generator current and potential transformers | U1-Forced - Immediate | 851-CC GT units
4730 | Generator current and potential transformers | Generator | Controls | U1 | Forced - Immediate | 2021 | Gas | GG | 851 | CC GT units | SERC | Off-Peak | 5664 | 177 | 1 | 1 | 4730-Generator current and potential transformers | U1-Forced - Immediate | 851-CC GT units
4730 | Generator current and potential transformers | Generator | Controls | U1 | Forced - Immediate | 2021 | Gas | GG | 851 | CC GT units | SERC | Off-Peak | 5439.2 | 208 | 1 | 1 | 4730-Generator current and potential transformers | U1-Forced - Immediate | 851-CC GT units
4730 | Generator current and potential transformers | Generator | Controls | U1 | Forced - Immediate | 2021 | Gas | GG | 851 | CC GT units | WECC | Summer | 2482.0832 | 161 | 1 | 1 | 4730-Generator current and potential transformers | U1-Forced - Immediate | 851-CC GT units
4730 | Generator current and potential transformers | Generator | Controls | U1 | Forced - Immediate | 2021 | Gas | GG | 851 | CC GT units | TRE | Off-Peak | 352.45 | 57 | 1 | 1 | 4730-Generator current and potential transformers | U1-Forced - Immediate | 851-CC GT units
4730 | Generator current and potential transformers | Generator | Controls | U1 | Forced - Immediate | 2021 | Waste Heat | WH | 852 | CC steam units | SERC | Summer | 3227.3333 | 103 | 1 | 1 | 4730-Generator current and potential transformers | U1-Forced - Immediate | 852-CC steam units
4730 | Generator current and potential transformers | Generator | Controls | U2 | Forced - Delayed | 2021 | Waste Heat | WH | 852 | CC steam units | NPCC | Off-Peak | 120.6 | 268 | 1 | 1 | 4730-Generator current and potential transformers | U2-Forced - Delayed | 852-CC steam units
4730 | Generator current and potential transformers | Generator | Controls | D1 | Forced - Immediate | 2021 | Waste Heat | WH | 852 | CC steam units | SERC | Summer | 1384.5332 | 128 | 1 | 1 | 4730-Generator current and potential transformers | D1-Forced - Immediate | 852-CC steam units
4730 | Generator current and potential transformers | Generator | Controls | U1 | Forced - Immediate | 2021 | Waste Heat | WH | 852 | CC steam units | SERC | Off-Peak | 37.3333 | 28 | 1 | 1 | 4730-Generator current and potential transformers | U1-Forced - Immediate | 852-CC steam units
4730 | Generator current and potential transformers | Generator | Controls | U1 | Forced - Immediate | 2021 | Waste Heat | WH | 852 | CC steam units | TRE | Summer | 639.6 | 104 | 1 | 1 | 4730-Generator current and potential transformers | U1-Forced - Immediate | 852-CC steam units
4730 | Generator current and potential transformers | Generator | Controls | D1 | Forced - Immediate | 2021 | Waste Heat | WH | 852 | CC steam units | TRE | Off-Peak | 160.7667 | 26 | 1 | 1 | 4730-Generator current and potential transformers | D1-Forced - Immediate | 852-CC steam units
4730 | Generator current and potential transformers | Generator | Controls | D1 | Forced - Immediate | 2021 | Waste Heat | WH | 852 | CC steam units | TRE | Off-Peak | 2160.4 | 88 | 1 | 1 | 4730-Generator current and potential transformers | D1-Forced - Immediate | 852-CC steam units
4730 | Generator current and potential transformers | Generator | Controls | D1 | Forced - Immediate | 2021 | Waste Heat | WH | 852 | CC steam units | SERC | Off-Peak | 2880 | 90 | 1 | 1 | 4730-Generator current and potential transformers | D1-Forced - Immediate | 852-CC steam units
4730 | Generator current and potential transformers | Generator | Controls | U1 | Forced - Immediate | 2021 | Waste Heat | WH | 852 | CC steam units | TRE | Summer | 1139 | 170 | 1 | 1 | 4730-Generator current and potential transformers | U1-Forced - Immediate | 852-CC steam units
4730 | Generator current and potential transformers | Generator | Controls | D1 | Forced - Immediate | 2021 | Waste Heat | WH | 852 | CC steam units | TRE | Winter | 281.6 | 88 | 1 | 1 | 4730-Generator current and potential transformers | D1-Forced - Immediate | 852-CC steam units
4730 | Generator current and potential transformers | Generator | Controls | D1 | Forced - Immediate | 2021 | Waste Heat | WH | 852 | CC steam units | TRE | Off-Peak | 589.8666 | 158 | 1 | 1 | 4730-Generator current and potential transformers | D1-Forced - Immediate | 852-CC steam units
4730 | Generator current and potential transformers | Generator | Controls | D1 | Forced - Immediate | 2021 | Waste Heat | WH | 852 | CC steam units | WECC | Off-Peak | 79.6667 | 20 | 1 | 1 | 4730-Generator current and potential transformers | D1-Forced - Immediate | 852-CC steam units
4730 | Generator current and potential transformers | Generator | Controls | U1 | Forced - Immediate | 2021 | Gas | GG | 861 | CoG GT units | NPCC | Winter | 26.4 | 48 | 1 | 1 | 4730-Generator current and potential transformers | U1-Forced - Immediate | 861-CoG GT units
4730 | Generator current and potential transformers | Generator | Controls | U1 | Forced - Immediate | 2021 | Gas | GG | 862 | CoG steam units | SERC | Off-Peak | 43046.0799 | 92.4 | 1 | 1 | 4730-Generator current and potential transformers | U1-Forced - Immediate | 862-CoG steam units
4740 | Emergency generator trip devices | Generator | Controls | D1 | Forced - Immediate | 2021 | Coal | CC | 100 | Fossil-Steam | SERC | Winter | 373.1 | 287 | 1 | 1 | 4740-Emergency generator trip devices | D1-Forced - Immediate | 100-Fossil-Steam
4740 | Emergency generator trip devices | Generator | Controls | U1 | Forced - Immediate | 2021 | Gas | GG | 100 | Fossil-Steam | WECC | Summer | 196.8083 | 104.5 | 1 | 1 | 4740-Emergency generator trip devices | U1-Forced - Immediate | 100-Fossil-Steam
4740 | Emergency generator trip devices | Generator | Controls | U1 | Forced - Immediate | 2021 | Coal | CC | 100 | Fossil-Steam | SERC | Off-Peak | 100 | 25 | 2 | 2 | 4740-Emergency generator trip devices | U1-Forced - Immediate | 100-Fossil-Steam
4740 | Emergency generator trip devices | Generator | Controls | U1 | Forced - Immediate | 2021 | Coal | CC | 100 | Fossil-Steam | SERC | Summer | 62.5 | 25 | 2 | 2 | 4740-Emergency generator trip devices | U1-Forced - Immediate | 100-Fossil-Steam
4740 | Emergency generator trip devices | Generator | Controls | U1 | Forced - Immediate | 2021 | Coal | CC | 100 | Fossil-Steam | WECC | Summer | 2412.9998 | 570 | 1 | 1 | 4740-Emergency generator trip devices | U1-Forced - Immediate | 100-Fossil-Steam
4740 | Emergency generator trip devices | Generator | Controls | U1 | Forced - Immediate | 2021 | Coal | CC | 100 | Fossil-Steam | SERC | Winter | 4031.7665 | 467 | 1 | 1 | 4740-Emergency generator trip devices | U1-Forced - Immediate | 100-Fossil-Steam
4740 | Emergency generator trip devices | Generator | Controls | U1 | Forced - Immediate | 2021 | Other | WD | 100 | Fossil-Steam | SERC | Summer | 2238.22 | 45.4 | 1 | 1 | 4740-Emergency generator trip devices | U1-Forced - Immediate | 100-Fossil-Steam
4740 | Emergency generator trip devices | Generator | Controls | U1 | Forced - Immediate | 2021 | Coal | CC | 100 | Fossil-Steam | WECC | Summer | 303.3333 | 175 | 1 | 1 | 4740-Emergency generator trip devices | U1-Forced - Immediate | 100-Fossil-Steam
4740 | Emergency generator trip devices | Generator | Controls | U1 | Forced - Immediate | 2021 | Other | WD | 100 | Fossil-Steam | SERC | Off-Peak | 264.0766 | 45.4 | 1 | 1 | 4740-Emergency generator trip devices | U1-Forced - Immediate | 100-Fossil-Steam
4740 | Emergency generator trip devices | Generator | Controls | U1 | Forced - Immediate | 2021 | Coal | CC | 100 | Fossil-Steam | WECC | Off-Peak | 2830.4997 | 459 | 1 | 1 | 4740-Emergency generator trip devices | U1-Forced - Immediate | 100-Fossil-Steam
4740 | Emergency generator trip devices | Generator | Controls | U1 | Forced - Immediate | 2021 | Coal | CC | 100 | Fossil-Steam | WECC | Summer | 1409.9998 | 450 | 1 | 1 | 4740-Emergency generator trip devices | U1-Forced - Immediate | 100-Fossil-Steam
4740 | Emergency generator trip devices | Generator | Controls | U1 | Forced - Immediate | 2021 | Gas | GG | 100 | Fossil-Steam | NPCC | Summer | 283.2 | 566.4 | 1 | 1 | 4740-Emergency generator trip devices | U1-Forced - Immediate | 100-Fossil-Steam
4740 | Emergency generator trip devices | Generator | Controls | U1 | Forced - Immediate | 2021 | Gas | GG | 100 | Fossil-Steam | TRE | Summer | 2331.9998 | 240 | 1 | 1 | 4740-Emergency generator trip devices | U1-Forced - Immediate | 100-Fossil-Steam
4740 | Emergency generator trip devices | Generator | Controls | U1 | Forced - Immediate | 2021 | Other | WD | 100 | Fossil-Steam | SERC | Off-Peak | 302.6666 | 45.4 | 1 | 1 | 4740-Emergency generator trip devices | U1-Forced - Immediate | 100-Fossil-Steam
4740 | Emergency generator trip devices | Generator | Controls | D1 | Forced - Immediate | 2021 | Gas | GG | 100 | Fossil-Steam | NPCC | Summer | 186.6665 | 280 | 1 | 1 | 4740-Emergency generator trip devices | D1-Forced - Immediate | 100-Fossil-Steam
4740 | Emergency generator trip devices | Generator | Controls | SF | Startup Failure | 2021 | Coal | CC | 100 | Fossil-Steam | WECC | Off-Peak | 3182.3 | 526 | 1 | 1 | 4740-Emergency generator trip devices | SF-Startup Failure | 100-Fossil-Steam
4740 | Emergency generator trip devices | Generator | Controls | SF | Startup Failure | 2021 | Oil | DI | 100 | Fossil-Steam | SERC | Off-Peak | 283.75 | 75 | 1 | 1 | 4740-Emergency generator trip devices | SF-Startup Failure | 100-Fossil-Steam
4740 | Emergency generator trip devices | Generator | Controls | U1 | Forced - Immediate | 2021 | Coal | CC | 100 | Fossil-Steam | WECC | Off-Peak | 2773.9996 | 570 | 1 | 1 | 4740-Emergency generator trip devices | U1-Forced - Immediate | 100-Fossil-Steam
4740 | Emergency generator trip devices | Generator | Controls | U1 | Forced - Immediate | 2021 | Other | WD | 100 | Fossil-Steam | SERC | Winter | 381.36 | 45.4 | 1 | 1 | 4740-Emergency generator trip devices | U1-Forced - Immediate | 100-Fossil-Steam
4740 | Emergency generator trip devices | Generator | Controls | SF | Startup Failure | 2021 | Gas | GG | 100 | Fossil-Steam | NPCC | Summer | 1057.2796 | 566.4 | 1 | 1 | 4740-Emergency generator trip devices | SF-Startup Failure | 100-Fossil-Steam
4740 | Emergency generator trip devices | Generator | Controls | U1 | Forced - Immediate | 2021 | Coal | CC | 100 | Fossil-Steam | SERC | Off-Peak | 1477.8666 | 163 | 1 | 1 | 4740-Emergency generator trip devices | U1-Forced - Immediate | 100-Fossil-Steam
4740 | Emergency generator trip devices | Generator | Controls | U1 | Forced - Immediate | 2021 | Coal | CC | 100 | Fossil-Steam | WECC | Off-Peak | 2099.4998 | 570 | 1 | 1 | 4740-Emergency generator trip devices | U1-Forced - Immediate | 100-Fossil-Steam
4740 | Emergency generator trip devices | Generator | Controls | U1 | Forced - Immediate | 2021 | Coal | CC | 100 | Fossil-Steam | MRO | Off-Peak | 2736 | 190 | 1 | 1 | 4740-Emergency generator trip devices | U1-Forced - Immediate | 100-Fossil-Steam
4740 | Emergency generator trip devices | Generator | Controls | D1 | Forced - Immediate | 2021 | Coal | CC | 100 | Fossil-Steam | SERC | Winter | 308.7 | 294 | 1 | 1 | 4740-Emergency generator trip devices | D1-Forced - Immediate | 100-Fossil-Steam
4740 | Emergency generator trip devices | Generator | Controls | U1 | Forced - Immediate | 2021 | Coal | CC | 100 | Fossil-Steam | SERC | Off-Peak | 50 | 25 | 2 | 2 | 4740-Emergency generator trip devices | U1-Forced - Immediate | 100-Fossil-Steam
4740 | Emergency generator trip devices | Generator | Controls | U1 | Forced - Immediate | 2021 | Coal | CC | 100 | Fossil-Steam | SERC | Summer | 987.5 | 25 | 2 | 2 | 4740-Emergency generator trip devices | U1-Forced - Immediate | 100-Fossil-Steam
4740 | Emergency generator trip devices | Generator | Controls | U1 | Forced - Immediate | 2021 | Gas | GG | 100 | Fossil-Steam | RFC | Off-Peak | 659.3333 | 172 | 1 | 1 | 4740-Emergency generator trip devices | U1-Forced - Immediate | 100-Fossil-Steam
4740 | Emergency generator trip devices | Generator | Controls | U1 | Forced - Immediate | 2021 | Other | WD | 100 | Fossil-Steam | SERC | Summer | 3497.3133 | 45.4 | 1 | 1 | 4740-Emergency generator trip devices | U1-Forced - Immediate | 100-Fossil-Steam
4740 | Emergency generator trip devices | Generator | Controls | U1 | Forced - Immediate | 2021 | Coal | CC | 100 | Fossil-Steam | RFC | Summer | 35 | 35 | 1 | 1 | 4740-Emergency generator trip devices | U1-Forced - Immediate | 100-Fossil-Steam
4740 | Emergency generator trip devices | Generator | Controls | D1 | Forced - Immediate | 2021 | Gas | GG | 100 | Fossil-Steam | NPCC | Summer | 116.8 | 292 | 1 | 1 | 4740-Emergency generator trip devices | D1-Forced - Immediate | 100-Fossil-Steam
4740 | Emergency generator trip devices | Generator | Controls | SF | Startup Failure | 2021 | Oil | DI | 100 | Fossil-Steam | SERC | Off-Peak | 1802.5 | 75 | 1 | 1 | 4740-Emergency generator trip devices | SF-Startup Failure | 100-Fossil-Steam
4740 | Emergency generator trip devices | Generator | Controls | U1 | Forced - Immediate | 2021 | Gas | GG | 100 | Fossil-Steam | NPCC | Summer | 494 | 380 | 1 | 1 | 4740-Emergency generator trip devices | U1-Forced - Immediate | 100-Fossil-Steam
4740 | Emergency generator trip devices | Generator | Controls | U1 | Forced - Immediate | 2021 | Gas | GG | 100 | Fossil-Steam | TRE | Summer | 616.2497 | 435 | 1 | 1 | 4740-Emergency generator trip devices | U1-Forced - Immediate | 100-Fossil-Steam
4740 | Emergency generator trip devices | Generator | Controls | U1 | Forced - Immediate | 2021 | Gas | GG | 100 | Fossil-Steam | WECC | Summer | 22759.9997 | 480 | 1 | 1 | 4740-Emergency generator trip devices | U1-Forced - Immediate | 100-Fossil-Steam
4740 | Emergency generator trip devices | Generator | Controls | U1 | Forced - Immediate | 2021 | Coal | CC | 100 | Fossil-Steam | MRO | Winter | 3203.5 | 745 | 1 | 1 | 4740-Emergency generator trip devices | U1-Forced - Immediate | 100-Fossil-Steam
4740 | Emergency generator trip devices | Generator | Controls | U1 | Forced - Immediate | 2021 | Gas | GG | 100 | Fossil-Steam | TRE | Summer | 92.95 | 169 | 1 | 1 | 4740-Emergency generator trip devices | U1-Forced - Immediate | 100-Fossil-Steam
4740 | Emergency generator trip devices | Generator | Controls | U1 | Forced - Immediate | 2021 | Other | WD | 100 | Fossil-Steam | SERC | Summer | 173.2766 | 45.4 | 1 | 1 | 4740-Emergency generator trip devices | U1-Forced - Immediate | 100-Fossil-Steam
4740 | Emergency generator trip devices | Generator | Controls | D1 | Forced - Immediate | 2021 | Gas | GG | 100 | Fossil-Steam | NPCC | Summer | 256.5 | 342 | 1 | 1 | 4740-Emergency generator trip devices | D1-Forced - Immediate | 100-Fossil-Steam
4740 | Emergency generator trip devices | Generator | Controls | U1 | Forced - Immediate | 2021 | Coal | CC | 100 | Fossil-Steam | SERC | Summer | 408.7498 | 225 | 1 | 1 | 4740-Emergency generator trip devices | U1-Forced - Immediate | 100-Fossil-Steam
4740 | Emergency generator trip devices | Generator | Controls | U1 | Forced - Immediate | 2021 | Other | WD | 100 | Fossil-Steam | SERC | Winter | 3889.2666 | 45.4 | 1 | 1 | 4740-Emergency generator trip devices | U1-Forced - Immediate | 100-Fossil-Steam
4740 | Emergency generator trip devices | Generator | Controls | U1 | Forced - Immediate | 2021 | Coal | CC | 100 | Fossil-Steam | TRE | Off-Peak | 21703.0331 | 658 | 1 | 1 | 4740-Emergency generator trip devices | U1-Forced - Immediate | 100-Fossil-Steam
4740 | Emergency generator trip devices | Generator | Controls | U1 | Forced - Immediate | 2021 | Gas | GG | 100 | Fossil-Steam | TRE | Summer | 8005.3495 | 747 | 1 | 1 | 4740-Emergency generator trip devices | U1-Forced - Immediate | 100-Fossil-Steam
4740 | Emergency generator trip devices | Generator | Controls | D1 | Forced - Immediate | 2021 | Nuclear | NU | 200 | Nuclear | SERC | Winter | 5292.5639 | 285.57 | 1 | 1 | 4740-Emergency generator trip devices | D1-Forced - Immediate | 200-Nuclear
4740 | Emergency generator trip devices | Generator | Controls | D1 | Forced - Immediate | 2021 | Nuclear | NU | 200 | Nuclear | SERC | Winter | 8969.4223 | 365.85 | 1 | 1 | 4740-Emergency generator trip devices | D1-Forced - Immediate | 200-Nuclear
4740 | Emergency generator trip devices | Generator | Controls | U1 | Forced - Immediate | 2021 | Nuclear | NU | 200 | Nuclear | SERC | Winter | 23434.3664 | 938 | 1 | 1 | 4740-Emergency generator trip devices | U1-Forced - Immediate | 200-Nuclear
4740 | Emergency generator trip devices | Generator | Controls | U1 | Forced - Immediate | 2021 | Nuclear | NU | 200 | Nuclear | SERC | Off-Peak | 913147 | 1229 | 1 | 1 | 4740-Emergency generator trip devices | U1-Forced - Immediate | 200-Nuclear
4740 | Emergency generator trip devices | Generator | Controls | D1 | Forced - Immediate | 2021 | Nuclear | NU | 200 | Nuclear | SERC | Winter | 668.136 | 46.56 | 1 | 1 | 4740-Emergency generator trip devices | D1-Forced - Immediate | 200-Nuclear
4740 | Emergency generator trip devices | Generator | Controls | U1 | Forced - Immediate | 2021 | Nuclear | NU | 200 | Nuclear | SERC | Winter | 919584 | 1236 | 1 | 1 | 4740-Emergency generator trip devices | U1-Forced - Immediate | 200-Nuclear
4740 | Emergency generator trip devices | Generator | Controls | U1 | Forced - Immediate | 2021 | Nuclear | NU | 200 | Nuclear | SERC | Off-Peak | 878400 | 1220 | 1 | 1 | 4740-Emergency generator trip devices | U1-Forced - Immediate | 200-Nuclear
4740 | Emergency generator trip devices | Generator | Controls | U1 | Forced - Immediate | 2021 | Nuclear | NU | 200 | Nuclear | SERC | Off-Peak | 900984 | 1211 | 1 | 1 | 4740-Emergency generator trip devices | U1-Forced - Immediate | 200-Nuclear
4740 | Emergency generator trip devices | Generator | Controls | U1 | Forced - Immediate | 2021 | Nuclear | NU | 200 | Nuclear | SERC | Summer | 106801.7 | 1198 | 1 | 1 | 4740-Emergency generator trip devices | U1-Forced - Immediate | 200-Nuclear
4740 | Emergency generator trip devices | Generator | Controls | U1 | Forced - Immediate | 2021 | Nuclear | NU | 200 | Nuclear | SERC | Winter | 831264 | 1237 | 1 | 1 | 4740-Emergency generator trip devices | U1-Forced - Immediate | 200-Nuclear
4740 | Emergency generator trip devices | Generator | Controls | D1 | Forced - Immediate | 2021 | Nuclear | NU | 200 | Nuclear | SERC | Winter | 591.815 | 68.55 | 1 | 1 | 4740-Emergency generator trip devices | D1-Forced - Immediate | 200-Nuclear
4740 | Emergency generator trip devices | Generator | Controls | U1 | Forced - Immediate | 2021 | Nuclear | NU | 200 | Nuclear | SERC | Summer | 860400 | 1195 | 1 | 1 | 4740-Emergency generator trip devices | U1-Forced - Immediate | 200-Nuclear
4740 | Emergency generator trip devices | Generator | Controls | U1 | Forced - Immediate | 2021 | Nuclear | NU | 200 | Nuclear | SERC | Summer | 885360 | 1190 | 1 | 1 | 4740-Emergency generator trip devices | U1-Forced - Immediate | 200-Nuclear
4740 | Emergency generator trip devices | Generator | Controls | D1 | Forced - Immediate | 2021 | Nuclear | NU | 200 | Nuclear | SERC | Winter | 2098.4745 | 99.69 | 1 | 1 | 4740-Emergency generator trip devices | D1-Forced - Immediate | 200-Nuclear
4740 | Emergency generator trip devices | Generator | Controls | U1 | Forced - Immediate | 2021 | Gas | GG | 300 | Gas Turbine/Jet Engine (Simple Cycle Operation) | SERC | Off-Peak | 17751.4999 | 195 | 1 | 1 | 4740-Emergency generator trip devices | U1-Forced - Immediate | 300-Gas Turbine/Jet Engine (Simple Cycle Operation)
4740 | Emergency generator trip devices | Generator | Controls | U1 | Forced - Immediate | 2021 | Gas | GG | 300 | Gas Turbine/Jet Engine (Simple Cycle Operation) | RFC | Summer | 486 | 162 | 1 | 1 | 4740-Emergency generator trip devices | U1-Forced - Immediate | 300-Gas Turbine/Jet Engine (Simple Cycle Operation)
4740 | Emergency generator trip devices | Generator | Controls | U1 | Forced - Immediate | 2021 | Gas | GG | 300 | Gas Turbine/Jet Engine (Simple Cycle Operation) | RFC | Summer | 489 | 163 | 1 | 1 | 4740-Emergency generator trip devices | U1-Forced - Immediate | 300-Gas Turbine/Jet Engine (Simple Cycle Operation)
4740 | Emergency generator trip devices | Generator | Controls | U1 | Forced - Immediate | 2021 | Gas | GG | 300 | Gas Turbine/Jet Engine (Simple Cycle Operation) | MRO | Winter | 135.2166 | 61 | 1 | 1 | 4740-Emergency generator trip devices | U1-Forced - Immediate | 300-Gas Turbine/Jet Engine (Simple Cycle Operation)
4740 | Emergency generator trip devices | Generator | Controls | U1 | Forced - Immediate | 2021 | Oil | DI | 300 | Gas Turbine/Jet Engine (Simple Cycle Operation) | SERC | Off-Peak | 1053.5 | 43 | 1 | 1 | 4740-Emergency generator trip devices | U1-Forced - Immediate | 300-Gas Turbine/Jet Engine (Simple Cycle Operation)
4740 | Emergency generator trip devices | Generator | Controls | U1 | Forced - Immediate | 2021 | Gas | GG | 300 | Gas Turbine/Jet Engine (Simple Cycle Operation) | NPCC | Summer | 46.2333 | 38 | 4 | 4 | 4740-Emergency generator trip devices | U1-Forced - Immediate | 300-Gas Turbine/Jet Engine (Simple Cycle Operation)
4740 | Emergency generator trip devices | Generator | Controls | U1 | Forced - Immediate | 2021 | Gas | GG | 300 | Gas Turbine/Jet Engine (Simple Cycle Operation) | RFC | Summer | 236.18 | 58.8 | 1 | 1 | 4740-Emergency generator trip devices | U1-Forced - Immediate | 300-Gas Turbine/Jet Engine (Simple Cycle Operation)
4740 | Emergency generator trip devices | Generator | Controls | U1 | Forced - Immediate | 2021 | Gas | GG | 300 | Gas Turbine/Jet Engine (Simple Cycle Operation) | RFC | Summer | 477 | 159 | 1 | 1 | 4740-Emergency generator trip devices | U1-Forced - Immediate | 300-Gas Turbine/Jet Engine (Simple Cycle Operation)
4740 | Emergency generator trip devices | Generator | Controls | U1 | Forced - Immediate | 2021 | Gas | GG | 300 | Gas Turbine/Jet Engine (Simple Cycle Operation) | RFC | Summer | 483 | 161 | 1 | 1 | 4740-Emergency generator trip devices | U1-Forced - Immediate | 300-Gas Turbine/Jet Engine (Simple Cycle Operation)
4740 | Emergency generator trip devices | Generator | Controls | U1 | Forced - Immediate | 2021 | Gas | GG | 300 | Gas Turbine/Jet Engine (Simple Cycle Operation) | WECC | Summer | 5981.25 | 55 | 1 | 1 | 4740-Emergency generator trip devices | U1-Forced - Immediate | 300-Gas Turbine/Jet Engine (Simple Cycle Operation)
4740 | Emergency generator trip devices | Generator | Controls | U1 | Forced - Immediate | 2021 | Gas | GG | 300 | Gas Turbine/Jet Engine (Simple Cycle Operation) | SERC | Off-Peak | 55.8166 | 197 | 1 | 1 | 4740-Emergency generator trip devices | U1-Forced - Immediate | 300-Gas Turbine/Jet Engine (Simple Cycle Operation)
4740 | Emergency generator trip devices | Generator | Controls | U1 | Forced - Immediate | 2021 | Gas | GG | 300 | Gas Turbine/Jet Engine (Simple Cycle Operation) | WECC | Summer | 54.0833 | 55 | 1 | 1 | 4740-Emergency generator trip devices | U1-Forced - Immediate | 300-Gas Turbine/Jet Engine (Simple Cycle Operation)
4740 | Emergency generator trip devices | Generator | Controls | U1 | Forced - Immediate | 2021 | Gas | GG | 300 | Gas Turbine/Jet Engine (Simple Cycle Operation) | WECC | Winter | 4.4 | 44 | 1 | 1 | 4740-Emergency generator trip devices | U1-Forced - Immediate | 300-Gas Turbine/Jet Engine (Simple Cycle Operation)
4740 | Emergency generator trip devices | Generator | Controls | U1 | Forced - Immediate | 2021 | Gas | GG | 300 | Gas Turbine/Jet Engine (Simple Cycle Operation) | MRO | Winter | 180.1333 | 56 | 1 | 1 | 4740-Emergency generator trip devices | U1-Forced - Immediate | 300-Gas Turbine/Jet Engine (Simple Cycle Operation)
4740 | Emergency generator trip devices | Generator | Controls | U1 | Forced - Immediate | 2021 | Gas | GG | 300 | Gas Turbine/Jet Engine (Simple Cycle Operation) | WECC | Summer | 15528.3333 | 55 | 1 | 1 | 4740-Emergency generator trip devices | U1-Forced - Immediate | 300-Gas Turbine/Jet Engine (Simple Cycle Operation)
4740 | Emergency generator trip devices | Generator | Controls | SF | Startup Failure | 2021 | Gas | GG | 300 | Gas Turbine/Jet Engine (Simple Cycle Operation) | MRO | Off-Peak | 110.05 | 35.5 | 1 | 1 | 4740-Emergency generator trip devices | SF-Startup Failure | 300-Gas Turbine/Jet Engine (Simple Cycle Operation)
4740 | Emergency generator trip devices | Generator | Controls | U1 | Forced - Immediate | 2021 | Gas | GG | 300 | Gas Turbine/Jet Engine (Simple Cycle Operation) | RFC | Off-Peak | 7320 | 45 | 1 | 1 | 4740-Emergency generator trip devices | U1-Forced - Immediate | 300-Gas Turbine/Jet Engine (Simple Cycle Operation)
4740 | Emergency generator trip devices | Generator | Controls | U1 | Forced - Immediate | 2021 | Gas | GG | 300 | Gas Turbine/Jet Engine (Simple Cycle Operation) | WECC | Summer | 9.1667 | 50 | 1 | 1 | 4740-Emergency generator trip devices | U1-Forced - Immediate | 300-Gas Turbine/Jet Engine (Simple Cycle Operation)
4740 | Emergency generator trip devices | Generator | Controls | U1 | Forced - Immediate | 2021 | Gas | GG | 300 | Gas Turbine/Jet Engine (Simple Cycle Operation) | RFC | Summer | 80.36 | 58.8 | 1 | 1 | 4740-Emergency generator trip devices | U1-Forced - Immediate | 300-Gas Turbine/Jet Engine (Simple Cycle Operation)
4740 | Emergency generator trip devices | Generator | Controls | U1 | Forced - Immediate | 2021 | Gas | GG | 300 | Gas Turbine/Jet Engine (Simple Cycle Operation) | RFC | Summer | 3048 | 80 | 2 | 2 | 4740-Emergency generator trip devices | U1-Forced - Immediate | 300-Gas Turbine/Jet Engine (Simple Cycle Operation)
4740 | Emergency generator trip devices | Generator | Controls | U1 | Forced - Immediate | 2021 | Gas | GG | 300 | Gas Turbine/Jet Engine (Simple Cycle Operation) | RFC | Summer | 684.45 | 169 | 1 | 1 | 4740-Emergency generator trip devices | U1-Forced - Immediate | 300-Gas Turbine/Jet Engine (Simple Cycle Operation)
4740 | Emergency generator trip devices | Generator | Controls | U1 | Forced - Immediate | 2021 | Gas | GG | 300 | Gas Turbine/Jet Engine (Simple Cycle Operation) | RFC | Summer | 3561.1833 | 73 | 1 | 1 | 4740-Emergency generator trip devices | U1-Forced - Immediate | 300-Gas Turbine/Jet Engine (Simple Cycle Operation)
4740 | Emergency generator trip devices | Generator | Controls | U1 | Forced - Immediate | 2021 | Oil | DI | 300 | Gas Turbine/Jet Engine (Simple Cycle Operation) | RFC | Summer | 146.8166 | 76.6 | 1 | 1 | 4740-Emergency generator trip devices | U1-Forced - Immediate | 300-Gas Turbine/Jet Engine (Simple Cycle Operation)
4740 | Emergency generator trip devices | Generator | Controls | D2 | Forced - Delayed | 2021 | Gas | GG | 300 | Gas Turbine/Jet Engine (Simple Cycle Operation) | WECC | Off-Peak | 5735 | 50 | 1 | 1 | 4740-Emergency generator trip devices | D2-Forced - Delayed | 300-Gas Turbine/Jet Engine (Simple Cycle Operation)
4740 | Emergency generator trip devices | Generator | Controls | SF | Startup Failure | 2021 | Gas | GG | 300 | Gas Turbine/Jet Engine (Simple Cycle Operation) | RFC | Off-Peak | 7652.25 | 45 | 1 | 1 | 4740-Emergency generator trip devices | SF-Startup Failure | 300-Gas Turbine/Jet Engine (Simple Cycle Operation)
4740 | Emergency generator trip devices | Generator | Controls | U1 | Forced - Immediate | 2021 | Gas | GG | 300 | Gas Turbine/Jet Engine (Simple Cycle Operation) | SERC | Off-Peak | 37.3333 | 80 | 1 | 1 | 4740-Emergency generator trip devices | U1-Forced - Immediate | 300-Gas Turbine/Jet Engine (Simple Cycle Operation)
4740 | Emergency generator trip devices | Generator | Controls | U1 | Forced - Immediate | 2021 | Gas | GG | 300 | Gas Turbine/Jet Engine (Simple Cycle Operation) | RFC | Summer | 243.2733 | 80.2 | 1 | 1 | 4740-Emergency generator trip devices | U1-Forced - Immediate | 300-Gas Turbine/Jet Engine (Simple Cycle Operation)
4740 | Emergency generator trip devices | Generator | Controls | SF | Startup Failure | 2021 | Gas | GG | 300 | Gas Turbine/Jet Engine (Simple Cycle Operation) | MRO | Off-Peak | 30.3436 | 42.34 | 1 | 1 | 4740-Emergency generator trip devices | SF-Startup Failure | 300-Gas Turbine/Jet Engine (Simple Cycle Operation)
4740 | Emergency generator trip devices | Generator | Controls | U1 | Forced - Immediate | 2021 | Gas | GG | 300 | Gas Turbine/Jet Engine (Simple Cycle Operation) | WECC | Summer | 3131.2 | 19 | 1 | 1 | 4740-Emergency generator trip devices | U1-Forced - Immediate | 300-Gas Turbine/Jet Engine (Simple Cycle Operation)
4740 | Emergency generator trip devices | Generator | Controls | U1 | Forced - Immediate | 2021 | Gas | GG | 300 | Gas Turbine/Jet Engine (Simple Cycle Operation) | SERC | Winter | 22239.8166 | 133 | 1 | 1 | 4740-Emergency generator trip devices | U1-Forced - Immediate | 300-Gas Turbine/Jet Engine (Simple Cycle Operation)
4740 | Emergency generator trip devices | Generator | Controls | U1 | Forced - Immediate | 2021 | Oil | DI | 300 | Gas Turbine/Jet Engine (Simple Cycle Operation) | SERC | Summer | 418 | 44 | 1 | 1 | 4740-Emergency generator trip devices | U1-Forced - Immediate | 300-Gas Turbine/Jet Engine (Simple Cycle Operation)
4740 | Emergency generator trip devices | Generator | Controls | U1 | Forced - Immediate | 2021 | Gas | GG | 300 | Gas Turbine/Jet Engine (Simple Cycle Operation) | TRE | Winter | 43.7 | 46 | 1 | 1 | 4740-Emergency generator trip devices | U1-Forced - Immediate | 300-Gas Turbine/Jet Engine (Simple Cycle Operation)
4740 | Emergency generator trip devices | Generator | Controls | U1 | Forced - Immediate | 2021 | Gas | GG | 300 | Gas Turbine/Jet Engine (Simple Cycle Operation) | MRO | Winter | 146.3 | 66 | 1 | 1 | 4740-Emergency generator trip devices | U1-Forced - Immediate | 300-Gas Turbine/Jet Engine (Simple Cycle Operation)
4740 | Emergency generator trip devices | Generator | Controls | U1 | Forced - Immediate | 2021 | Gas | GG | 300 | Gas Turbine/Jet Engine (Simple Cycle Operation) | RFC | Winter | 804.1667 | 50 | 1 | 1 | 4740-Emergency generator trip devices | U1-Forced - Immediate | 300-Gas Turbine/Jet Engine (Simple Cycle Operation)
4740 | Emergency generator trip devices | Generator | Controls | U1 | Forced - Immediate | 2021 | Gas | GG | 300 | Gas Turbine/Jet Engine (Simple Cycle Operation) | WECC | Summer | 127.5 | 102 | 1 | 1 | 4740-Emergency generator trip devices | U1-Forced - Immediate | 300-Gas Turbine/Jet Engine (Simple Cycle Operation)
4740 | Emergency generator trip devices | Generator | Controls | U1 | Forced - Immediate | 2021 | Gas | GG | 300 | Gas Turbine/Jet Engine (Simple Cycle Operation) | WECC | Summer | 6186.5833 | 55 | 1 | 1 | 4740-Emergency generator trip devices | U1-Forced - Immediate | 300-Gas Turbine/Jet Engine (Simple Cycle Operation)
4740 | Emergency generator trip devices | Generator | Controls | U1 | Forced - Immediate | 2021 | Oil | DI | 300 | Gas Turbine/Jet Engine (Simple Cycle Operation) | RFC | Summer | 60.0033 | 76.6 | 1 | 1 | 4740-Emergency generator trip devices | U1-Forced - Immediate | 300-Gas Turbine/Jet Engine (Simple Cycle Operation)
4740 | Emergency generator trip devices | Generator | Controls | U1 | Forced - Immediate | 2021 | Oil | DI | 300 | Gas Turbine/Jet Engine (Simple Cycle Operation) | SERC | Summer | 365.5 | 43 | 1 | 1 | 4740-Emergency generator trip devices | U1-Forced - Immediate | 300-Gas Turbine/Jet Engine (Simple Cycle Operation)
4740 | Emergency generator trip devices | Generator | Controls | U1 | Forced - Immediate | 2021 | Gas | GG | 300 | Gas Turbine/Jet Engine (Simple Cycle Operation) | SERC | Summer | 345.3333 | 80 | 1 | 1 | 4740-Emergency generator trip devices | U1-Forced - Immediate | 300-Gas Turbine/Jet Engine (Simple Cycle Operation)
4740 | Emergency generator trip devices | Generator | Controls | U1 | Forced - Immediate | 2021 | Gas | GG | 300 | Gas Turbine/Jet Engine (Simple Cycle Operation) | WECC | Summer | 91959.0833 | 55 | 1 | 1 | 4740-Emergency generator trip devices | U1-Forced - Immediate | 300-Gas Turbine/Jet Engine (Simple Cycle Operation)
4740 | Emergency generator trip devices | Generator | Controls | U1 | Forced - Immediate | 2021 | Gas | GG | 300 | Gas Turbine/Jet Engine (Simple Cycle Operation) | WECC | Winter | 6.6666 | 50 | 1 | 1 | 4740-Emergency generator trip devices | U1-Forced - Immediate | 300-Gas Turbine/Jet Engine (Simple Cycle Operation)
4740 | Emergency generator trip devices | Generator | Controls | U1 | Forced - Immediate | 2021 | Gas | GG | 300 | Gas Turbine/Jet Engine (Simple Cycle Operation) | MRO | Winter | 124.1333 | 56 | 1 | 1 | 4740-Emergency generator trip devices | U1-Forced - Immediate | 300-Gas Turbine/Jet Engine (Simple Cycle Operation)
4740 | Emergency generator trip devices | Generator | Controls | U1 | Forced - Immediate | 2021 | Hydro | WA | 500 | Pumped Storage/Hydro | SERC | Summer | 12 | 15 | 1 | 1 | 4740-Emergency generator trip devices | U1-Forced - Immediate | 500-Pumped Storage/Hydro
4740 | Emergency generator trip devices | Generator | Controls | U1 | Forced - Immediate | 2021 | Hydro | WA | 500 | Pumped Storage/Hydro | NPCC | Summer | 704 | 60 | 1 | 1 | 4740-Emergency generator trip devices | U1-Forced - Immediate | 500-Pumped Storage/Hydro
4740 | Emergency generator trip devices | Generator | Controls | U1 | Forced - Immediate | 2021 | Hydro | WA | 500 | Pumped Storage/Hydro | WECC | Summer | 816.1603 | 52.43 | 1 | 1 | 4740-Emergency generator trip devices | U1-Forced - Immediate | 500-Pumped Storage/Hydro
4740 | Emergency generator trip devices | Generator | Controls | U1 | Forced - Immediate | 2021 | Hydro | WA | 500 | Pumped Storage/Hydro | WECC | Winter | 310.4313 | 42.14 | 1 | 1 | 4740-Emergency generator trip devices | U1-Forced - Immediate | 500-Pumped Storage/Hydro
4740 | Emergency generator trip devices | Generator | Controls | U1 | Forced - Immediate | 2021 | Hydro | WA | 500 | Pumped Storage/Hydro | MRO | Off-Peak | 19.95 | 21 | 1 | 1 | 4740-Emergency generator trip devices | U1-Forced - Immediate | 500-Pumped Storage/Hydro
4740 | Emergency generator trip devices | Generator | Controls | U1 | Forced - Immediate | 2021 | Hydro | WA | 500 | Pumped Storage/Hydro | WECC | Off-Peak | 152 | 76 | 1 | 1 | 4740-Emergency generator trip devices | U1-Forced - Immediate | 500-Pumped Storage/Hydro
4740 | Emergency generator trip devices | Generator | Controls | U1 | Forced - Immediate | 2021 | Hydro | WA | 500 | Pumped Storage/Hydro | SERC | Off-Peak | 238.5 | 45 | 1 | 1 | 4740-Emergency generator trip devices | U1-Forced - Immediate | 500-Pumped Storage/Hydro
4740 | Emergency generator trip devices | Generator | Controls | U1 | Forced - Immediate | 2021 | Hydro | WA | 500 | Pumped Storage/Hydro | WECC | Off-Peak | 284.8696 | 104.86 | 1 | 1 | 4740-Emergency generator trip devices | U1-Forced - Immediate | 500-Pumped Storage/Hydro
4740 | Emergency generator trip devices | Generator | Controls | U1 | Forced - Immediate | 2021 | Hydro | WA | 500 | Pumped Storage/Hydro | WECC | Summer | 2999.9666 | 80.5 | 1 | 1 | 4740-Emergency generator trip devices | U1-Forced - Immediate | 500-Pumped Storage/Hydro
4740 | Emergency generator trip devices | Generator | Controls | U1 | Forced - Immediate | 2021 | Hydro | WA | 500 | Pumped Storage/Hydro | WECC | Summer | 2 | 60 | 1 | 1 | 4740-Emergency generator trip devices | U1-Forced - Immediate | 500-Pumped Storage/Hydro
4740 | Emergency generator trip devices | Generator | Controls | U1 | Forced - Immediate | 2021 | Hydro | WA | 500 | Pumped Storage/Hydro | SERC | Summer | 66.6618 | 27.97 | 1 | 1 | 4740-Emergency generator trip devices | U1-Forced - Immediate | 500-Pumped Storage/Hydro
4740 | Emergency generator trip devices | Generator | Controls | U1 | Forced - Immediate | 2021 | Hydro | WA | 500 | Pumped Storage/Hydro | WECC | Winter | 693.203 | 42.14 | 1 | 1 | 4740-Emergency generator trip devices | U1-Forced - Immediate | 500-Pumped Storage/Hydro
4740 | Emergency generator trip devices | Generator | Controls | U1 | Forced - Immediate | 2021 | Hydro | WA | 500 | Pumped Storage/Hydro | WECC | Winter | 803.5996 | 588 | 1 | 1 | 4740-Emergency generator trip devices | U1-Forced - Immediate | 500-Pumped Storage/Hydro
4740 | Emergency generator trip devices | Generator | Controls | SF | Startup Failure | 2021 | Hydro | WA | 500 | Pumped Storage/Hydro | MRO | Off-Peak | 75.6745 | 137.59 | 1 | 1 | 4740-Emergency generator trip devices | SF-Startup Failure | 500-Pumped Storage/Hydro
4740 | Emergency generator trip devices | Generator | Controls | SF | Startup Failure | 2021 | Hydro | WA | 500 | Pumped Storage/Hydro | WECC | Winter | 540 | 27 | 1 | 1 | 4740-Emergency generator trip devices | SF-Startup Failure | 500-Pumped Storage/Hydro
4740 | Emergency generator trip devices | Generator | Controls | U1 | Forced - Immediate | 2021 | Hydro | WA | 500 | Pumped Storage/Hydro | SERC | Summer | 76.95 | 27 | 1 | 1 | 4740-Emergency generator trip devices | U1-Forced - Immediate | 500-Pumped Storage/Hydro
4740 | Emergency generator trip devices | Generator | Controls | U1 | Forced - Immediate | 2021 | Hydro | WA | 500 | Pumped Storage/Hydro | SERC | Winter | 7672.95 | 30.09 | 1 | 1 | 4740-Emergency generator trip devices | U1-Forced - Immediate | 500-Pumped Storage/Hydro
4740 | Emergency generator trip devices | Generator | Controls | U1 | Forced - Immediate | 2021 | Hydro | WA | 500 | Pumped Storage/Hydro | MRO | Winter | 306600 | 35 | 1 | 1 | 4740-Emergency generator trip devices | U1-Forced - Immediate | 500-Pumped Storage/Hydro
4740 | Emergency generator trip devices | Generator | Controls | U1 | Forced - Immediate | 2021 | Hydro | WA | 500 | Pumped Storage/Hydro | RFC | Off-Peak | 11.0075 | 17.85 | 1 | 1 | 4740-Emergency generator trip devices | U1-Forced - Immediate | 500-Pumped Storage/Hydro
4740 | Emergency generator trip devices | Generator | Controls | U1 | Forced - Immediate | 2021 | Hydro | WA | 500 | Pumped Storage/Hydro | SERC | Off-Peak | 254.25 | 45 | 1 | 1 | 4740-Emergency generator trip devices | U1-Forced - Immediate | 500-Pumped Storage/Hydro
4740 | Emergency generator trip devices | Generator | Controls | U1 | Forced - Immediate | 2021 | Hydro | WA | 500 | Pumped Storage/Hydro | WECC | Off-Peak | 3671.215 | 32.73 | 1 | 1 | 4740-Emergency generator trip devices | U1-Forced - Immediate | 500-Pumped Storage/Hydro
4740 | Emergency generator trip devices | Generator | Controls | U1 | Forced - Immediate | 2021 | Hydro | WA | 500 | Pumped Storage/Hydro | NPCC | Summer | 408.8 | 292 | 1 | 1 | 4740-Emergency generator trip devices | U1-Forced - Immediate | 500-Pumped Storage/Hydro
4740 | Emergency generator trip devices | Generator | Controls | U1 | Forced - Immediate | 2021 | Hydro | WA | 500 | Pumped Storage/Hydro | MRO | Summer | 1538.3167 | 23 | 1 | 1 | 4740-Emergency generator trip devices | U1-Forced - Immediate | 500-Pumped Storage/Hydro
4740 | Emergency generator trip devices | Generator | Controls | U1 | Forced - Immediate | 2021 | Hydro | WA | 500 | Pumped Storage/Hydro | WECC | Summer | 15983.0333 | 109 | 1 | 1 | 4740-Emergency generator trip devices | U1-Forced - Immediate | 500-Pumped Storage/Hydro
4740 | Emergency generator trip devices | Generator | Controls | U1 | Forced - Immediate | 2021 | Hydro | WA | 500 | Pumped Storage/Hydro | SERC | Off-Peak | 249 | 45 | 1 | 1 | 4740-Emergency generator trip devices | U1-Forced - Immediate | 500-Pumped Storage/Hydro
4740 | Emergency generator trip devices | Generator | Controls | U1 | Forced - Immediate | 2021 | Hydro | WA | 500 | Pumped Storage/Hydro | WECC | Summer | 987.8416 | 161.5 | 1 | 1 | 4740-Emergency generator trip devices | U1-Forced - Immediate | 500-Pumped Storage/Hydro
4740 | Emergency generator trip devices | Generator | Controls | U1 | Forced - Immediate | 2021 | Hydro | WA | 500 | Pumped Storage/Hydro | WECC | Summer | 2070.936 | 70.44 | 1 | 1 | 4740-Emergency generator trip devices | U1-Forced - Immediate | 500-Pumped Storage/Hydro
4740 | Emergency generator trip devices | Generator | Controls | U1 | Forced - Immediate | 2021 | Hydro | WA | 500 | Pumped Storage/Hydro | WECC | Off-Peak | 115.646 | 32.73 | 1 | 1 | 4740-Emergency generator trip devices | U1-Forced - Immediate | 500-Pumped Storage/Hydro
4740 | Emergency generator trip devices | Generator | Controls | U1 | Forced - Immediate | 2021 | Hydro | WA | 500 | Pumped Storage/Hydro | SERC | Summer | 40.625 | 32.5 | 1 | 1 | 4740-Emergency generator trip devices | U1-Forced - Immediate | 500-Pumped Storage/Hydro
4740 | Emergency generator trip devices | Generator | Controls | U1 | Forced - Immediate | 2021 | Hydro | WA | 500 | Pumped Storage/Hydro | NPCC | Summer | 282.2665 | 292 | 1 | 1 | 4740-Emergency generator trip devices | U1-Forced - Immediate | 500-Pumped Storage/Hydro
4740 | Emergency generator trip devices | Generator | Controls | U1 | Forced - Immediate | 2021 | Hydro | WA | 500 | Pumped Storage/Hydro | SERC | Summer | 17807.7498 | 345 | 1 | 1 | 4740-Emergency generator trip devices | U1-Forced - Immediate | 500-Pumped Storage/Hydro
4740 | Emergency generator trip devices | Generator | Controls | U1 | Forced - Immediate | 2021 | Hydro | WA | 500 | Pumped Storage/Hydro | SERC | Summer | 148.8777 | 42.74 | 1 | 1 | 4740-Emergency generator trip devices | U1-Forced - Immediate | 500-Pumped Storage/Hydro
4740 | Emergency generator trip devices | Generator | Controls | U1 | Forced - Immediate | 2021 | Hydro | WA | 500 | Pumped Storage/Hydro | MRO | Winter | 106.4808 | 98.29 | 1 | 1 | 4740-Emergency generator trip devices | U1-Forced - Immediate | 500-Pumped Storage/Hydro
4740 | Emergency generator trip devices | Generator | Controls | U1 | Forced - Immediate | 2021 | Hydro | WA | 500 | Pumped Storage/Hydro | WECC | Winter | 3714.1996 | 588 | 1 | 1 | 4740-Emergency generator trip devices | U1-Forced - Immediate | 500-Pumped Storage/Hydro
4740 | Emergency generator trip devices | Generator | Controls | SF | Startup Failure | 2021 | Hydro | WA | 500 | Pumped Storage/Hydro | MRO | Off-Peak | 353.1476 | 137.59 | 1 | 1 | 4740-Emergency generator trip devices | SF-Startup Failure | 500-Pumped Storage/Hydro
4740 | Emergency generator trip devices | Generator | Controls | U1 | Forced - Immediate | 2021 | Hydro | WA | 500 | Pumped Storage/Hydro | WECC | Off-Peak | 54.88 | 19.6 | 1 | 1 | 4740-Emergency generator trip devices | U1-Forced - Immediate | 500-Pumped Storage/Hydro
4740 | Emergency generator trip devices | Generator | Controls | U1 | Forced - Immediate | 2021 | Hydro | WA | 500 | Pumped Storage/Hydro | WECC | Off-Peak | 105.827 | 32.73 | 1 | 1 | 4740-Emergency generator trip devices | U1-Forced - Immediate | 500-Pumped Storage/Hydro
4740 | Emergency generator trip devices | Generator | Controls | U1 | Forced - Immediate | 2021 | Hydro | WA | 500 | Pumped Storage/Hydro | RFC | Off-Peak | 747 | 22.5 | 1 | 1 | 4740-Emergency generator trip devices | U1-Forced - Immediate | 500-Pumped Storage/Hydro
4740 | Emergency generator trip devices | Generator | Controls | U1 | Forced - Immediate | 2021 | Hydro | WA | 500 | Pumped Storage/Hydro | RFC | Summer | 36.3333 | 20 | 1 | 1 | 4740-Emergency generator trip devices | U1-Forced - Immediate | 500-Pumped Storage/Hydro
4740 | Emergency generator trip devices | Generator | Controls | U1 | Forced - Immediate | 2021 | Hydro | WA | 500 | Pumped Storage/Hydro | WECC | Summer | 929.2799 | 158.4 | 1 | 1 | 4740-Emergency generator trip devices | U1-Forced - Immediate | 500-Pumped Storage/Hydro
4740 | Emergency generator trip devices | Generator | Controls | U1 | Forced - Immediate | 2021 | Hydro | WA | 500 | Pumped Storage/Hydro | SERC | Winter | 598.878 | 30.87 | 1 | 1 | 4740-Emergency generator trip devices | U1-Forced - Immediate | 500-Pumped Storage/Hydro
4740 | Emergency generator trip devices | Generator | Controls | U1 | Forced - Immediate | 2021 | Hydro | WA | 500 | Pumped Storage/Hydro | WECC | Summer | 4682.5333 | 232 | 1 | 1 | 4740-Emergency generator trip devices | U1-Forced - Immediate | 500-Pumped Storage/Hydro
4740 | Emergency generator trip devices | Generator | Controls | U1 | Forced - Immediate | 2021 | Hydro | WA | 500 | Pumped Storage/Hydro | WECC | Winter | 45.0832 | 270.5 | 1 | 1 | 4740-Emergency generator trip devices | U1-Forced - Immediate | 500-Pumped Storage/Hydro
4740 | Emergency generator trip devices | Generator | Controls | SF | Startup Failure | 2021 | Hydro | WA | 500 | Pumped Storage/Hydro | WECC | Summer | 27.75 | 45 | 1 | 1 | 4740-Emergency generator trip devices | SF-Startup Failure | 500-Pumped Storage/Hydro
4740 | Emergency generator trip devices | Generator | Controls | U1 | Forced - Immediate | 2021 | Hydro | WA | 500 | Pumped Storage/Hydro | WECC | Off-Peak | 61.4833 | 119 | 1 | 1 | 4740-Emergency generator trip devices | U1-Forced - Immediate | 500-Pumped Storage/Hydro
4740 | Emergency generator trip devices | Generator | Controls | U1 | Forced - Immediate | 2021 | Hydro | WA | 500 | Pumped Storage/Hydro | WECC | Off-Peak | 655.375 | 122.5 | 1 | 1 | 4740-Emergency generator trip devices | U1-Forced - Immediate | 500-Pumped Storage/Hydro
4740 | Emergency generator trip devices | Generator | Controls | U1 | Forced - Immediate | 2021 | Hydro | WA | 500 | Pumped Storage/Hydro | RFC | Off-Peak | 752.625 | 22.5 | 1 | 1 | 4740-Emergency generator trip devices | U1-Forced - Immediate | 500-Pumped Storage/Hydro
4740 | Emergency generator trip devices | Generator | Controls | U1 | Forced - Immediate | 2021 | Hydro | WA | 500 | Pumped Storage/Hydro | SERC | Off-Peak | 2537.6866 | 26.32 | 1 | 1 | 4740-Emergency generator trip devices | U1-Forced - Immediate | 500-Pumped Storage/Hydro
4740 | Emergency generator trip devices | Generator | Controls | U1 | Forced - Immediate | 2021 | Hydro | WA | 500 | Pumped Storage/Hydro | WECC | Summer | 550.8333 | 25 | 1 | 1 | 4740-Emergency generator trip devices | U1-Forced - Immediate | 500-Pumped Storage/Hydro
4740 | Emergency generator trip devices | Generator | Controls | U1 | Forced - Immediate | 2021 | Hydro | WA | 500 | Pumped Storage/Hydro | WECC | Winter | 825.944 | 42.14 | 1 | 1 | 4740-Emergency generator trip devices | U1-Forced - Immediate | 500-Pumped Storage/Hydro
4740 | Emergency generator trip devices | Generator | Controls | U1 | Forced - Immediate | 2021 | Hydro | WA | 500 | Pumped Storage/Hydro | WECC | Summer | 543.3333 | 25 | 1 | 1 | 4740-Emergency generator trip devices | U1-Forced - Immediate | 500-Pumped Storage/Hydro
4740 | Emergency generator trip devices | Generator | Controls | U2 | Forced - Delayed | 2021 | Hydro | WA | 500 | Pumped Storage/Hydro | SERC | Summer | 658.2273 | 27.97 | 1 | 1 | 4740-Emergency generator trip devices | U2-Forced - Delayed | 500-Pumped Storage/Hydro
4740 | Emergency generator trip devices | Generator | Controls | U1 | Forced - Immediate | 2021 | Coal | OS | 650 | Fluidized Bed | SERC | Summer | 2969.0666 | 293 | 1 | 1 | 4740-Emergency generator trip devices | U1-Forced - Immediate | 650-Fluidized Bed
4740 | Emergency generator trip devices | Generator | Controls | U1 | Forced - Immediate | 2021 | Gas | GG | 800 | Miscellaneous | NPCC | Off-Peak | 834441.6249 | 154.5 | 1 | 1 | 4740-Emergency generator trip devices | U1-Forced - Immediate | 800-Miscellaneous
4740 | Emergency generator trip devices | Generator | Controls | D1 | Forced - Immediate | 2021 | Geothermal | GE | 830 | Geothermal | WECC | Off-Peak | 12.75 | 9 | 1 | 1 | 4740-Emergency generator trip devices | D1-Forced - Immediate | 830-Geothermal
4740 | Emergency generator trip devices | Generator | Controls | U1 | Forced - Immediate | 2021 | Geothermal | GE | 830 | Geothermal | WECC | Winter | 927.6 | 72 | 1 | 1 | 4740-Emergency generator trip devices | U1-Forced - Immediate | 830-Geothermal
4740 | Emergency generator trip devices | Generator | Controls | U1 | Forced - Immediate | 2021 | Geothermal | GE | 830 | Geothermal | WECC | Summer | 1207.8 | 61 | 1 | 1 | 4740-Emergency generator trip devices | U1-Forced - Immediate | 830-Geothermal
4740 | Emergency generator trip devices | Generator | Controls | D1 | Forced - Immediate | 2021 | Gas | GG | 850 | Combined Cycle Block | SERC | Winter | 474.933 | 548 | 1 | 1 | 4740-Emergency generator trip devices | D1-Forced - Immediate | 850-Combined Cycle Block
4740 | Emergency generator trip devices | Generator | Controls | U1 | Forced - Immediate | 2021 | Gas | GG | 850 | Combined Cycle Block | SERC | Off-Peak | 775.8665 | 506 | 1 | 1 | 4740-Emergency generator trip devices | U1-Forced - Immediate | 850-Combined Cycle Block
4740 | Emergency generator trip devices | Generator | Controls | U1 | Forced - Immediate | 2021 | Gas | GG | 850 | Combined Cycle Block | SERC | Summer | 2726.5332 | 242 | 1 | 1 | 4740-Emergency generator trip devices | U1-Forced - Immediate | 850-Combined Cycle Block
4740 | Emergency generator trip devices | Generator | Controls | D1 | Forced - Immediate | 2021 | Gas | GG | 850 | Combined Cycle Block | MRO | Summer | 1001.8083 | 251.5 | 1 | 1 | 4740-Emergency generator trip devices | D1-Forced - Immediate | 850-Combined Cycle Block
4740 | Emergency generator trip devices | Generator | Controls | U1 | Forced - Immediate | 2021 | Waste Heat | WH | 850 | Combined Cycle Block | SERC | Off-Peak | 7244.2483 | 205.9 | 1 | 1 | 4740-Emergency generator trip devices | U1-Forced - Immediate | 850-Combined Cycle Block
4740 | Emergency generator trip devices | Generator | Controls | D1 | Forced - Immediate | 2021 | Gas | GG | 850 | Combined Cycle Block | RFC | Winter | 2110.5 | 45 | 1 | 1 | 4740-Emergency generator trip devices | D1-Forced - Immediate | 850-Combined Cycle Block
4740 | Emergency generator trip devices | Generator | Controls | D1 | Forced - Immediate | 2021 | Gas | GG | 850 | Combined Cycle Block | WECC | Off-Peak | 612 | 272 | 1 | 1 | 4740-Emergency generator trip devices | D1-Forced - Immediate | 850-Combined Cycle Block
4740 | Emergency generator trip devices | Generator | Controls | D1 | Forced - Immediate | 2021 | Gas | GG | 850 | Combined Cycle Block | SERC | Winter | 11048.0329 | 638 | 1 | 1 | 4740-Emergency generator trip devices | D1-Forced - Immediate | 850-Combined Cycle Block
4740 | Emergency generator trip devices | Generator | Controls | U1 | Forced - Immediate | 2021 | Gas | GG | 850 | Combined Cycle Block | TRE | Winter | 90.4165 | 217 | 1 | 1 | 4740-Emergency generator trip devices | U1-Forced - Immediate | 850-Combined Cycle Block
4740 | Emergency generator trip devices | Generator | Controls | D1 | Forced - Immediate | 2021 | Gas | GG | 850 | Combined Cycle Block | SERC | Winter | 766.8 | 568 | 1 | 1 | 4740-Emergency generator trip devices | D1-Forced - Immediate | 850-Combined Cycle Block
4740 | Emergency generator trip devices | Generator | Controls | D1 | Forced - Immediate | 2021 | Gas | GG | 850 | Combined Cycle Block | WECC | Summer | 20.5833 | 247 | 1 | 1 | 4740-Emergency generator trip devices | D1-Forced - Immediate | 850-Combined Cycle Block
4740 | Emergency generator trip devices | Generator | Controls | U1 | Forced - Immediate | 2021 | Waste Heat | WH | 850 | Combined Cycle Block | SERC | Off-Peak | 6338.2883 | 205.9 | 1 | 1 | 4740-Emergency generator trip devices | U1-Forced - Immediate | 850-Combined Cycle Block
4740 | Emergency generator trip devices | Generator | Controls | D1 | Forced - Immediate | 2021 | Gas | GG | 850 | Combined Cycle Block | RFC | Summer | 1630.3666 | 118 | 1 | 1 | 4740-Emergency generator trip devices | D1-Forced - Immediate | 850-Combined Cycle Block
4740 | Emergency generator trip devices | Generator | Controls | D1 | Forced - Immediate | 2021 | Gas | GG | 850 | Combined Cycle Block | RFC | Winter | 236 | 118 | 1 | 1 | 4740-Emergency generator trip devices | D1-Forced - Immediate | 850-Combined Cycle Block
4740 | Emergency generator trip devices | Generator | Controls | D1 | Forced - Immediate | 2021 | Gas | GG | 850 | Combined Cycle Block | NPCC | Winter | 1548.0875 | 478.79 | 1 | 1 | 4740-Emergency generator trip devices | D1-Forced - Immediate | 850-Combined Cycle Block
4740 | Emergency generator trip devices | Generator | Controls | U1 | Forced - Immediate | 2021 | Gas | GG | 850 | Combined Cycle Block | NPCC | Off-Peak | 776.0638 | 270.72 | 1 | 1 | 4740-Emergency generator trip devices | U1-Forced - Immediate | 850-Combined Cycle Block
4740 | Emergency generator trip devices | Generator | Controls | U1 | Forced - Immediate | 2021 | Gas | GG | 850 | Combined Cycle Block | WECC | Off-Peak | 1657.4999 | 117 | 1 | 1 | 4740-Emergency generator trip devices | U1-Forced - Immediate | 850-Combined Cycle Block
4740 | Emergency generator trip devices | Generator | Controls | D1 | Forced - Immediate | 2021 | Gas | GG | 850 | Combined Cycle Block | RFC | Off-Peak | 102 | 45 | 1 | 1 | 4740-Emergency generator trip devices | D1-Forced - Immediate | 850-Combined Cycle Block
4740 | Emergency generator trip devices | Generator | Controls | D1 | Forced - Immediate | 2021 | Gas | GG | 850 | Combined Cycle Block | RFC | Winter | 102.75 | 45 | 1 | 1 | 4740-Emergency generator trip devices | D1-Forced - Immediate | 850-Combined Cycle Block
4740 | Emergency generator trip devices | Generator | Controls | D1 | Forced - Immediate | 2021 | Gas | GG | 850 | Combined Cycle Block | RFC | Winter | 826 | 118 | 1 | 1 | 4740-Emergency generator trip devices | D1-Forced - Immediate | 850-Combined Cycle Block
4740 | Emergency generator trip devices | Generator | Controls | U1 | Forced - Immediate | 2021 | Gas | GG | 850 | Combined Cycle Block | TRE | Winter | 488.25 | 217 | 1 | 1 | 4740-Emergency generator trip devices | U1-Forced - Immediate | 850-Combined Cycle Block
4740 | Emergency generator trip devices | Generator | Controls | D1 | Forced - Immediate | 2021 | Gas | GG | 850 | Combined Cycle Block | SERC | Off-Peak | 200.2632 | 164.6 | 1 | 1 | 4740-Emergency generator trip devices | D1-Forced - Immediate | 850-Combined Cycle Block
4740 | Emergency generator trip devices | Generator | Controls | D1 | Forced - Immediate | 2021 | Gas | GG | 850 | Combined Cycle Block | RFC | Off-Peak | 1546.5 | 45 | 1 | 1 | 4740-Emergency generator trip devices | D1-Forced - Immediate | 850-Combined Cycle Block
4740 | Emergency generator trip devices | Generator | Controls | D1 | Forced - Immediate | 2021 | Gas | GG | 850 | Combined Cycle Block | RFC | Winter | 277.3 | 118 | 1 | 1 | 4740-Emergency generator trip devices | D1-Forced - Immediate | 850-Combined Cycle Block
4740 | Emergency generator trip devices | Generator | Controls | D1 | Forced - Immediate | 2021 | Gas | GG | 850 | Combined Cycle Block | SERC | Off-Peak | 70.8 | 177 | 1 | 1 | 4740-Emergency generator trip devices | D1-Forced - Immediate | 850-Combined Cycle Block
4740 | Emergency generator trip devices | Generator | Controls | D1 | Forced - Immediate | 2021 | Gas | GG | 850 | Combined Cycle Block | RFC | Off-Peak | 472 | 118 | 1 | 1 | 4740-Emergency generator trip devices | D1-Forced - Immediate | 850-Combined Cycle Block
4740 | Emergency generator trip devices | Generator | Controls | D1 | Forced - Immediate | 2021 | Gas | GG | 850 | Combined Cycle Block | RFC | Off-Peak | 17170.8332 | 325 | 1 | 1 | 4740-Emergency generator trip devices | D1-Forced - Immediate | 850-Combined Cycle Block
4740 | Emergency generator trip devices | Generator | Controls | D1 | Forced - Immediate | 2021 | Waste Heat | WH | 850 | Combined Cycle Block | SERC | Summer | 1689.9999 | 150 | 1 | 1 | 4740-Emergency generator trip devices | D1-Forced - Immediate | 850-Combined Cycle Block
4740 | Emergency generator trip devices | Generator | Controls | SF | Startup Failure | 2021 | Gas | GG | 850 | Combined Cycle Block | TRE | Summer | 388.8499 | 231 | 1 | 1 | 4740-Emergency generator trip devices | SF-Startup Failure | 850-Combined Cycle Block
4740 | Emergency generator trip devices | Generator | Controls | U1 | Forced - Immediate | 2021 | Gas | GG | 850 | Combined Cycle Block | WECC | Summer | 5962 | 88 | 1 | 1 | 4740-Emergency generator trip devices | U1-Forced - Immediate | 850-Combined Cycle Block
4740 | Emergency generator trip devices | Generator | Controls | D1 | Forced - Immediate | 2021 | Gas | GG | 850 | Combined Cycle Block | SERC | Off-Peak | 944.0665 | 476 | 1 | 1 | 4740-Emergency generator trip devices | D1-Forced - Immediate | 850-Combined Cycle Block
4740 | Emergency generator trip devices | Generator | Controls | U1 | Forced - Immediate | 2021 | Gas | GG | 850 | Combined Cycle Block | MRO | Off-Peak | 456 | 114 | 1 | 1 | 4740-Emergency generator trip devices | U1-Forced - Immediate | 850-Combined Cycle Block
4740 | Emergency generator trip devices | Generator | Controls | U1 | Forced - Immediate | 2021 | Gas | GG | 850 | Combined Cycle Block | RFC | Summer | 247.2166 | 163 | 1 | 1 | 4740-Emergency generator trip devices | U1-Forced - Immediate | 850-Combined Cycle Block
4740 | Emergency generator trip devices | Generator | Controls | U1 | Forced - Immediate | 2021 | Gas | GG | 850 | Combined Cycle Block | RFC | Summer | 22428.8 | 163 | 1 | 1 | 4740-Emergency generator trip devices | U1-Forced - Immediate | 850-Combined Cycle Block
4740 | Emergency generator trip devices | Generator | Controls | U1 | Forced - Immediate | 2021 | Waste Heat | WH | 850 | Combined Cycle Block | SERC | Summer | 3772.7665 | 322 | 1 | 1 | 4740-Emergency generator trip devices | U1-Forced - Immediate | 850-Combined Cycle Block
4740 | Emergency generator trip devices | Generator | Controls | SF | Startup Failure | 2021 | Gas | GG | 851 | CC GT units | TRE | Winter | 54.9999 | 165 | 1 | 1 | 4740-Emergency generator trip devices | SF-Startup Failure | 851-CC GT units
4740 | Emergency generator trip devices | Generator | Controls | U1 | Forced - Immediate | 2021 | Gas | GG | 851 | CC GT units | SERC | Winter | 5545.3666 | 191 | 1 | 1 | 4740-Emergency generator trip devices | U1-Forced - Immediate | 851-CC GT units
4740 | Emergency generator trip devices | Generator | Controls | U1 | Forced - Immediate | 2021 | Gas | GG | 851 | CC GT units | MRO | Off-Peak | 12867.4 | 202 | 1 | 1 | 4740-Emergency generator trip devices | U1-Forced - Immediate | 851-CC GT units
4740 | Emergency generator trip devices | Generator | Controls | U1 | Forced - Immediate | 2021 | Gas | GG | 851 | CC GT units | RFC | Summer | 2540.9999 | 126 | 1 | 1 | 4740-Emergency generator trip devices | U1-Forced - Immediate | 851-CC GT units
4740 | Emergency generator trip devices | Generator | Controls | U1 | Forced - Immediate | 2021 | Gas | GG | 851 | CC GT units | MRO | Off-Peak | 4114.0665 | 202 | 1 | 1 | 4740-Emergency generator trip devices | U1-Forced - Immediate | 851-CC GT units
4740 | Emergency generator trip devices | Generator | Controls | U1 | Forced - Immediate | 2021 | Gas | GG | 851 | CC GT units | MRO | Summer | 726.2766 | 164.44 | 1 | 1 | 4740-Emergency generator trip devices | U1-Forced - Immediate | 851-CC GT units
4740 | Emergency generator trip devices | Generator | Controls | U1 | Forced - Immediate | 2021 | Gas | GG | 851 | CC GT units | NPCC | Summer | 15031.3166 | 163 | 1 | 1 | 4740-Emergency generator trip devices | U1-Forced - Immediate | 851-CC GT units
4740 | Emergency generator trip devices | Generator | Controls | U1 | Forced - Immediate | 2021 | Gas | GG | 851 | CC GT units | RFC | Summer | 25.2 | 126 | 1 | 1 | 4740-Emergency generator trip devices | U1-Forced - Immediate | 851-CC GT units
4740 | Emergency generator trip devices | Generator | Controls | U1 | Forced - Immediate | 2021 | Gas | GG | 851 | CC GT units | WECC | Winter | 57.05 | 163 | 1 | 1 | 4740-Emergency generator trip devices | U1-Forced - Immediate | 851-CC GT units
4740 | Emergency generator trip devices | Generator | Controls | U1 | Forced - Immediate | 2021 | Gas | GG | 851 | CC GT units | SERC | Off-Peak | 5176.9666 | 154 | 1 | 1 | 4740-Emergency generator trip devices | U1-Forced - Immediate | 851-CC GT units
4740 | Emergency generator trip devices | Generator | Controls | U1 | Forced - Immediate | 2021 | Gas | GG | 851 | CC GT units | RFC | Summer | 94.5 | 126 | 1 | 1 | 4740-Emergency generator trip devices | U1-Forced - Immediate | 851-CC GT units
4740 | Emergency generator trip devices | Generator | Controls | U1 | Forced - Immediate | 2021 | Gas | GG | 851 | CC GT units | MRO | Summer | 663.7942 | 165.26 | 1 | 1 | 4740-Emergency generator trip devices | U1-Forced - Immediate | 851-CC GT units
4740 | Emergency generator trip devices | Generator | Controls | U1 | Forced - Immediate | 2021 | Gas | GG | 851 | CC GT units | TRE | Summer | 84649.1666 | 157 | 2 | 2 | 4740-Emergency generator trip devices | U1-Forced - Immediate | 851-CC GT units
4740 | Emergency generator trip devices | Generator | Controls | U1 | Forced - Immediate | 2021 | Gas | GG | 851 | CC GT units | MRO | Off-Peak | 24566.5665 | 202 | 1 | 1 | 4740-Emergency generator trip devices | U1-Forced - Immediate | 851-CC GT units
4740 | Emergency generator trip devices | Generator | Controls | U1 | Forced - Immediate | 2021 | Gas | GG | 852 | CC steam units | TRE | Summer | 172164.3 | 319 | 1 | 1 | 4740-Emergency generator trip devices | U1-Forced - Immediate | 852-CC steam units
4740 | Emergency generator trip devices | Generator | Controls | U1 | Forced - Immediate | 2021 | Waste Heat | WH | 852 | CC steam units | TRE | Off-Peak | 325.7749 | 235.5 | 1 | 1 | 4740-Emergency generator trip devices | U1-Forced - Immediate | 852-CC steam units
4740 | Emergency generator trip devices | Generator | Controls | D1 | Forced - Immediate | 2021 | Gas | GG | 852 | CC steam units | MRO | Off-Peak | 18546.5416 | 152.5 | 1 | 1 | 4740-Emergency generator trip devices | D1-Forced - Immediate | 852-CC steam units
4740 | Emergency generator trip devices | Generator | Controls | D1 | Forced - Immediate | 2021 | Gas | GG | 852 | CC steam units | TRE | Winter | 54.6666 | 164 | 1 | 1 | 4740-Emergency generator trip devices | D1-Forced - Immediate | 852-CC steam units
4740 | Emergency generator trip devices | Generator | Controls | D1 | Forced - Immediate | 2021 | Gas | GG | 852 | CC steam units | MRO | Off-Peak | 3105.9166 | 152.5 | 1 | 1 | 4740-Emergency generator trip devices | D1-Forced - Immediate | 852-CC steam units
4740 | Emergency generator trip devices | Generator | Controls | U1 | Forced - Immediate | 2021 | Waste Heat | WH | 852 | CC steam units | TRE | Summer | 165.0099 | 170.7 | 1 | 1 | 4740-Emergency generator trip devices | U1-Forced - Immediate | 852-CC steam units
4740 | Emergency generator trip devices | Generator | Controls | U1 | Forced - Immediate | 2021 | Waste Heat | WH | 852 | CC steam units | WECC | Off-Peak | 19.5 | 26 | 1 | 1 | 4740-Emergency generator trip devices | U1-Forced - Immediate | 852-CC steam units
4740 | Emergency generator trip devices | Generator | Controls | U1 | Forced - Immediate | 2021 | Waste Heat | WH | 852 | CC steam units | SERC | Winter | 1099.3332 | 170 | 1 | 1 | 4740-Emergency generator trip devices | U1-Forced - Immediate | 852-CC steam units
4740 | Emergency generator trip devices | Generator | Controls | U1 | Forced - Immediate | 2021 | Waste Heat | WH | 852 | CC steam units | SERC | Summer | 18368.5999 | 174 | 1 | 1 | 4740-Emergency generator trip devices | U1-Forced - Immediate | 852-CC steam units
4740 | Emergency generator trip devices | Generator | Controls | D1 | Forced - Immediate | 2021 | Gas | GG | 852 | CC steam units | MRO | Off-Peak | 9714.25 | 152.5 | 1 | 1 | 4740-Emergency generator trip devices | D1-Forced - Immediate | 852-CC steam units
4740 | Emergency generator trip devices | Generator | Controls | D1 | Forced - Immediate | 2021 | Waste Heat | WH | 852 | CC steam units | SERC | Off-Peak | 6493.75 | 125 | 1 | 1 | 4740-Emergency generator trip devices | D1-Forced - Immediate | 852-CC steam units
4740 | Emergency generator trip devices | Generator | Controls | D1 | Forced - Immediate | 2021 | Waste Heat | WH | 852 | CC steam units | RFC | Summer | 12.12 | 60.6 | 1 | 1 | 4740-Emergency generator trip devices | D1-Forced - Immediate | 852-CC steam units
4740 | Emergency generator trip devices | Generator | Controls | D1 | Forced - Immediate | 2021 | Waste Heat | WH | 852 | CC steam units | RFC | Summer | 45.45 | 60.6 | 1 | 1 | 4740-Emergency generator trip devices | D1-Forced - Immediate | 852-CC steam units
4740 | Emergency generator trip devices | Generator | Controls | D1 | Forced - Immediate | 2021 | Waste Heat | WH | 852 | CC steam units | RFC | Summer | 1222.1 | 60.6 | 1 | 1 | 4740-Emergency generator trip devices | D1-Forced - Immediate | 852-CC steam units
4740 | Emergency generator trip devices | Generator | Controls | U1 | Forced - Immediate | 2021 | Gas | GG | 852 | CC steam units | WECC | Summer | 2051.8165 | 301 | 1 | 1 | 4740-Emergency generator trip devices | U1-Forced - Immediate | 852-CC steam units
4740 | Emergency generator trip devices | Generator | Controls | U1 | Forced - Immediate | 2021 | Waste Heat | WH | 852 | CC steam units | TRE | Winter | 308.2 | 268 | 1 | 1 | 4740-Emergency generator trip devices | U1-Forced - Immediate | 852-CC steam units
4740 | Emergency generator trip devices | Generator | Controls | U1 | Forced - Immediate | 2021 | Gas | GG | 852 | CC steam units | WECC | Summer | 210.7 | 301 | 1 | 1 | 4740-Emergency generator trip devices | U1-Forced - Immediate | 852-CC steam units
4740 | Emergency generator trip devices | Generator | Controls | U1 | Forced - Immediate | 2021 | Waste Heat | WH | 852 | CC steam units | MRO | Summer | 1070.9332 | 256 | 1 | 1 | 4740-Emergency generator trip devices | U1-Forced - Immediate | 852-CC steam units
4740 | Emergency generator trip devices | Generator | Controls | D1 | Forced - Immediate | 2021 | Gas | GG | 860 | Co-generator Block | SERC | Winter | 2.6667 | 20 | 1 | 1 | 4740-Emergency generator trip devices | D1-Forced - Immediate | 860-Co-generator Block
4740 | Emergency generator trip devices | Generator | Controls | U1 | Forced - Immediate | 2021 | Gas | GG | 861 | CoG GT units | TRE | Summer | 1064.25 | 99 | 1 | 1 | 4740-Emergency generator trip devices | U1-Forced - Immediate | 861-CoG GT units
4740 | Emergency generator trip devices | Generator | Controls | U1 | Forced - Immediate | 2021 | Gas | GG | 861 | CoG GT units | NPCC | Winter | 38.4 | 48 | 1 | 1 | 4740-Emergency generator trip devices | U1-Forced - Immediate | 861-CoG GT units
4740 | Emergency generator trip devices | Generator | Controls | U1 | Forced - Immediate | 2021 | Gas | GG | 861 | CoG GT units | NPCC | Summer | 14.3 | 22 | 1 | 1 | 4740-Emergency generator trip devices | U1-Forced - Immediate | 861-CoG GT units
4740 | Emergency generator trip devices | Generator | Controls | U1 | Forced - Immediate | 2021 | Gas | GG | 862 | CoG steam units | SERC | Summer | 51930.3399 | 92.4 | 1 | 1 | 4740-Emergency generator trip devices | U1-Forced - Immediate | 862-CoG steam units
4740 | Emergency generator trip devices | Generator | Controls | D1 | Forced - Immediate | 2021 | Waste Heat | WH | 862 | CoG steam units | TRE | Summer | 666.5 | 62 | 1 | 1 | 4740-Emergency generator trip devices | D1-Forced - Immediate | 862-CoG steam units
4750 | Other generator controls and metering problems | Generator | Controls | D1 | Forced - Immediate | 2021 | Coal | CC | 100 | Fossil-Steam | MRO | Off-Peak | 44.5 | 445 | 1 | 1 | 4750-Other generator controls and metering problems | D1-Forced - Immediate | 100-Fossil-Steam
4750 | Other generator controls and metering problems | Generator | Controls | U1 | Forced - Immediate | 2021 | Coal | CC | 100 | Fossil-Steam | MRO | Summer | 3259.0998 | 654 | 1 | 1 | 4750-Other generator controls and metering problems | U1-Forced - Immediate | 100-Fossil-Steam
4750 | Other generator controls and metering problems | Generator | Controls | U1 | Forced - Immediate | 2021 | Other | BM | 100 | Fossil-Steam | WECC | Summer | 220.935 | 42.9 | 1 | 1 | 4750-Other generator controls and metering problems | U1-Forced - Immediate | 100-Fossil-Steam
4750 | Other generator controls and metering problems | Generator | Controls | D1 | Forced - Immediate | 2021 | Gas | GG | 100 | Fossil-Steam | MRO | Summer | 1615.9 | 286 | 1 | 1 | 4750-Other generator controls and metering problems | D1-Forced - Immediate | 100-Fossil-Steam
4750 | Other generator controls and metering problems | Generator | Controls | U1 | Forced - Immediate | 2021 | Coal | CC | 100 | Fossil-Steam | TRE | Off-Peak | 371.1662 | 655 | 1 | 1 | 4750-Other generator controls and metering problems | U1-Forced - Immediate | 100-Fossil-Steam
4750 | Other generator controls and metering problems | Generator | Controls | U1 | Forced - Immediate | 2021 | Other | BM | 100 | Fossil-Steam | WECC | Winter | 2129.985 | 42.9 | 1 | 1 | 4750-Other generator controls and metering problems | U1-Forced - Immediate | 100-Fossil-Steam
4750 | Other generator controls and metering problems | Generator | Controls | U1 | Forced - Immediate | 2021 | Coal | CC | 100 | Fossil-Steam | SERC | Off-Peak | 4630.5 | 270 | 1 | 1 | 4750-Other generator controls and metering problems | U1-Forced - Immediate | 100-Fossil-Steam
4750 | Other generator controls and metering problems | Generator | Controls | U1 | Forced - Immediate | 2021 | Other | BM | 100 | Fossil-Steam | WECC | Summer | 2952.95 | 42.9 | 1 | 1 | 4750-Other generator controls and metering problems | U1-Forced - Immediate | 100-Fossil-Steam
4750 | Other generator controls and metering problems | Generator | Controls | D1 | Forced - Immediate | 2021 | Gas | GG | 100 | Fossil-Steam | RFC | Winter | 1167.0331 | 314 | 1 | 1 | 4750-Other generator controls and metering problems | D1-Forced - Immediate | 100-Fossil-Steam
4750 | Other generator controls and metering problems | Generator | Controls | D1 | Forced - Immediate | 2021 | Coal | CC | 100 | Fossil-Steam | MRO | Winter | 162.9833 | 63.5 | 1 | 1 | 4750-Other generator controls and metering problems | D1-Forced - Immediate | 100-Fossil-Steam
4750 | Other generator controls and metering problems | Generator | Controls | U1 | Forced - Immediate | 2021 | Gas | GG | 100 | Fossil-Steam | WECC | Winter | 13.1833 | 113 | 1 | 1 | 4750-Other generator controls and metering problems | U1-Forced - Immediate | 100-Fossil-Steam
4750 | Other generator controls and metering problems | Generator | Controls | SF | Startup Failure | 2021 | Coal | CC | 100 | Fossil-Steam | WECC | Off-Peak | 7854.9332 | 526 | 1 | 1 | 4750-Other generator controls and metering problems | SF-Startup Failure | 100-Fossil-Steam
4750 | Other generator controls and metering problems | Generator | Controls | U1 | Forced - Immediate | 2021 | Coal | CC | 100 | Fossil-Steam | WECC | Winter | 2515.3328 | 770 | 1 | 1 | 4750-Other generator controls and metering problems | U1-Forced - Immediate | 100-Fossil-Steam
4750 | Other generator controls and metering problems | Generator | Controls | U1 | Forced - Immediate | 2021 | Coal | CC | 100 | Fossil-Steam | TRE | Summer | 960.6662 | 655 | 1 | 1 | 4750-Other generator controls and metering problems | U1-Forced - Immediate | 100-Fossil-Steam
4750 | Other generator controls and metering problems | Generator | Controls | D1 | Forced - Immediate | 2021 | Gas | GG | 100 | Fossil-Steam | MRO | Summer | 0 | 0 | 1 | 1 | 4750-Other generator controls and metering problems | D1-Forced - Immediate | 100-Fossil-Steam
4750 | Other generator controls and metering problems | Generator | Controls | SF | Startup Failure | 2021 | Oil | OO | 100 | Fossil-Steam | NPCC | Winter | 88.8878 | 333.33 | 1 | 1 | 4750-Other generator controls and metering problems | SF-Startup Failure | 100-Fossil-Steam
4750 | Other generator controls and metering problems | Generator | Controls | U1 | Forced - Immediate | 2021 | Other | BM | 100 | Fossil-Steam | WECC | Winter | 370.37 | 42.9 | 1 | 1 | 4750-Other generator controls and metering problems | U1-Forced - Immediate | 100-Fossil-Steam
4750 | Other generator controls and metering problems | Generator | Controls | U1 | Forced - Immediate | 2021 | Other | BM | 100 | Fossil-Steam | WECC | Off-Peak | 627.055 | 42.9 | 1 | 1 | 4750-Other generator controls and metering problems | U1-Forced - Immediate | 100-Fossil-Steam
4750 | Other generator controls and metering problems | Generator | Controls | SF | Startup Failure | 2021 | Gas | GG | 300 | Gas Turbine/Jet Engine (Simple Cycle Operation) | WECC | Off-Peak | 22.4 | 48 | 1 | 1 | 4750-Other generator controls and metering problems | SF-Startup Failure | 300-Gas Turbine/Jet Engine (Simple Cycle Operation)
4750 | Other generator controls and metering problems | Generator | Controls | SF | Startup Failure | 2021 | Gas | GG | 300 | Gas Turbine/Jet Engine (Simple Cycle Operation) | SERC | Off-Peak | 438.6666 | 80 | 1 | 1 | 4750-Other generator controls and metering problems | SF-Startup Failure | 300-Gas Turbine/Jet Engine (Simple Cycle Operation)
4750 | Other generator controls and metering problems | Generator | Controls | SF | Startup Failure | 2021 | Gas | GG | 300 | Gas Turbine/Jet Engine (Simple Cycle Operation) | TRE | Summer | 19.2833 | 44.5 | 1 | 1 | 4750-Other generator controls and metering problems | SF-Startup Failure | 300-Gas Turbine/Jet Engine (Simple Cycle Operation)
4750 | Other generator controls and metering problems | Generator | Controls | U1 | Forced - Immediate | 2021 | Gas | GG | 300 | Gas Turbine/Jet Engine (Simple Cycle Operation) | MRO | Summer | 30.47 | 55.4 | 1 | 1 | 4750-Other generator controls and metering problems | U1-Forced - Immediate | 300-Gas Turbine/Jet Engine (Simple Cycle Operation)
4750 | Other generator controls and metering problems | Generator | Controls | U1 | Forced - Immediate | 2021 | Gas | GG | 300 | Gas Turbine/Jet Engine (Simple Cycle Operation) | RFC | Winter | 1137.4667 | 19 | 1 | 1 | 4750-Other generator controls and metering problems | U1-Forced - Immediate | 300-Gas Turbine/Jet Engine (Simple Cycle Operation)
4750 | Other generator controls and metering problems | Generator | Controls | U1 | Forced - Immediate | 2021 | Gas | GG | 300 | Gas Turbine/Jet Engine (Simple Cycle Operation) | MRO | Winter | 88.695 | 65.7 | 1 | 1 | 4750-Other generator controls and metering problems | U1-Forced - Immediate | 300-Gas Turbine/Jet Engine (Simple Cycle Operation)
4750 | Other generator controls and metering problems | Generator | Controls | U1 | Forced - Immediate | 2021 | Gas | GG | 300 | Gas Turbine/Jet Engine (Simple Cycle Operation) | MRO | Winter | 1312.0566 | 55.4 | 1 | 1 | 4750-Other generator controls and metering problems | U1-Forced - Immediate | 300-Gas Turbine/Jet Engine (Simple Cycle Operation)
4750 | Other generator controls and metering problems | Generator | Controls | U1 | Forced - Immediate | 2021 | Oil | DI | 300 | Gas Turbine/Jet Engine (Simple Cycle Operation) | RFC | Summer | 399.6667 | 21.8 | 1 | 1 | 4750-Other generator controls and metering problems | U1-Forced - Immediate | 300-Gas Turbine/Jet Engine (Simple Cycle Operation)
4750 | Other generator controls and metering problems | Generator | Controls | U1 | Forced - Immediate | 2021 | Oil | DI | 300 | Gas Turbine/Jet Engine (Simple Cycle Operation) | RFC | Winter | 83.6266 | 44.8 | 1 | 1 | 4750-Other generator controls and metering problems | U1-Forced - Immediate | 300-Gas Turbine/Jet Engine (Simple Cycle Operation)
4750 | Other generator controls and metering problems | Generator | Controls | U1 | Forced - Immediate | 2021 | Oil | DI | 300 | Gas Turbine/Jet Engine (Simple Cycle Operation) | RFC | Winter | 13525.8666 | 44.8 | 1 | 1 | 4750-Other generator controls and metering problems | U1-Forced - Immediate | 300-Gas Turbine/Jet Engine (Simple Cycle Operation)
4750 | Other generator controls and metering problems | Generator | Controls | U1 | Forced - Immediate | 2021 | Oil | KE | 300 | Gas Turbine/Jet Engine (Simple Cycle Operation) | NPCC | Summer | 6.6666 | 50 | 1 | 1 | 4750-Other generator controls and metering problems | U1-Forced - Immediate | 300-Gas Turbine/Jet Engine (Simple Cycle Operation)
4750 | Other generator controls and metering problems | Generator | Controls | SF | Startup Failure | 2021 | Gas | GG | 300 | Gas Turbine/Jet Engine (Simple Cycle Operation) | TRE | Off-Peak | 33.2933 | 45.4 | 1 | 1 | 4750-Other generator controls and metering problems | SF-Startup Failure | 300-Gas Turbine/Jet Engine (Simple Cycle Operation)
4750 | Other generator controls and metering problems | Generator | Controls | U1 | Forced - Immediate | 2021 | Gas | GG | 300 | Gas Turbine/Jet Engine (Simple Cycle Operation) | MRO | Off-Peak | 93.825 | 41.7 | 1 | 1 | 4750-Other generator controls and metering problems | U1-Forced - Immediate | 300-Gas Turbine/Jet Engine (Simple Cycle Operation)
4750 | Other generator controls and metering problems | Generator | Controls | U1 | Forced - Immediate | 2021 | Gas | GG | 300 | Gas Turbine/Jet Engine (Simple Cycle Operation) | RFC | Summer | 165 | 150 | 1 | 1 | 4750-Other generator controls and metering problems | U1-Forced - Immediate | 300-Gas Turbine/Jet Engine (Simple Cycle Operation)
4750 | Other generator controls and metering problems | Generator | Controls | U1 | Forced - Immediate | 2021 | Gas | GG | 300 | Gas Turbine/Jet Engine (Simple Cycle Operation) | SERC | Summer | 3456 | 48 | 1 | 1 | 4750-Other generator controls and metering problems | U1-Forced - Immediate | 300-Gas Turbine/Jet Engine (Simple Cycle Operation)
4750 | Other generator controls and metering problems | Generator | Controls | U1 | Forced - Immediate | 2021 | Gas | GG | 300 | Gas Turbine/Jet Engine (Simple Cycle Operation) | MRO | Summer | 4186.25 | 85 | 1 | 1 | 4750-Other generator controls and metering problems | U1-Forced - Immediate | 300-Gas Turbine/Jet Engine (Simple Cycle Operation)
4750 | Other generator controls and metering problems | Generator | Controls | U1 | Forced - Immediate | 2021 | Gas | GG | 300 | Gas Turbine/Jet Engine (Simple Cycle Operation) | MRO | Winter | 76.3966 | 55.9 | 1 | 1 | 4750-Other generator controls and metering problems | U1-Forced - Immediate | 300-Gas Turbine/Jet Engine (Simple Cycle Operation)
4750 | Other generator controls and metering problems | Generator | Controls | U1 | Forced - Immediate | 2021 | Gas | GG | 300 | Gas Turbine/Jet Engine (Simple Cycle Operation) | MRO | Winter | 425.955 | 65.7 | 1 | 1 | 4750-Other generator controls and metering problems | U1-Forced - Immediate | 300-Gas Turbine/Jet Engine (Simple Cycle Operation)
4750 | Other generator controls and metering problems | Generator | Controls | U1 | Forced - Immediate | 2021 | Gas | GG | 300 | Gas Turbine/Jet Engine (Simple Cycle Operation) | RFC | Off-Peak | 22.95 | 51 | 5 | 5 | 4750-Other generator controls and metering problems | U1-Forced - Immediate | 300-Gas Turbine/Jet Engine (Simple Cycle Operation)
4750 | Other generator controls and metering problems | Generator | Controls | U1 | Forced - Immediate | 2021 | Gas | GG | 300 | Gas Turbine/Jet Engine (Simple Cycle Operation) | TRE | Summer | 444.2583 | 44.5 | 1 | 1 | 4750-Other generator controls and metering problems | U1-Forced - Immediate | 300-Gas Turbine/Jet Engine (Simple Cycle Operation)
4750 | Other generator controls and metering problems | Generator | Controls | U1 | Forced - Immediate | 2021 | Gas | GG | 300 | Gas Turbine/Jet Engine (Simple Cycle Operation) | WECC | Winter | 36 | 60 | 1 | 1 | 4750-Other generator controls and metering problems | U1-Forced - Immediate | 300-Gas Turbine/Jet Engine (Simple Cycle Operation)
4750 | Other generator controls and metering problems | Generator | Controls | U1 | Forced - Immediate | 2021 | Gas | GG | 300 | Gas Turbine/Jet Engine (Simple Cycle Operation) | MRO | Winter | 53.655 | 65.7 | 1 | 1 | 4750-Other generator controls and metering problems | U1-Forced - Immediate | 300-Gas Turbine/Jet Engine (Simple Cycle Operation)
4750 | Other generator controls and metering problems | Generator | Controls | U1 | Forced - Immediate | 2021 | Gas | GG | 300 | Gas Turbine/Jet Engine (Simple Cycle Operation) | MRO | Winter | 65.7 | 65.7 | 1 | 1 | 4750-Other generator controls and metering problems | U1-Forced - Immediate | 300-Gas Turbine/Jet Engine (Simple Cycle Operation)
4750 | Other generator controls and metering problems | Generator | Controls | SF | Startup Failure | 2021 | Gas | GG | 300 | Gas Turbine/Jet Engine (Simple Cycle Operation) | NPCC | Off-Peak | 19.2 | 64 | 1 | 1 | 4750-Other generator controls and metering problems | SF-Startup Failure | 300-Gas Turbine/Jet Engine (Simple Cycle Operation)
4750 | Other generator controls and metering problems | Generator | Controls | U1 | Forced - Immediate | 2021 | Gas | GG | 300 | Gas Turbine/Jet Engine (Simple Cycle Operation) | MRO | Summer | 30.745 | 55.9 | 1 | 1 | 4750-Other generator controls and metering problems | U1-Forced - Immediate | 300-Gas Turbine/Jet Engine (Simple Cycle Operation)
4750 | Other generator controls and metering problems | Generator | Controls | U1 | Forced - Immediate | 2021 | Gas | GG | 300 | Gas Turbine/Jet Engine (Simple Cycle Operation) | MRO | Winter | 315.78 | 55.4 | 1 | 1 | 4750-Other generator controls and metering problems | U1-Forced - Immediate | 300-Gas Turbine/Jet Engine (Simple Cycle Operation)
4750 | Other generator controls and metering problems | Generator | Controls | U1 | Forced - Immediate | 2021 | Gas | GG | 300 | Gas Turbine/Jet Engine (Simple Cycle Operation) | MRO | Winter | 2563.1733 | 55.4 | 1 | 1 | 4750-Other generator controls and metering problems | U1-Forced - Immediate | 300-Gas Turbine/Jet Engine (Simple Cycle Operation)
4750 | Other generator controls and metering problems | Generator | Controls | SF | Startup Failure | 2021 | Gas | GG | 300 | Gas Turbine/Jet Engine (Simple Cycle Operation) | NPCC | Off-Peak | 86.6666 | 40 | 1 | 1 | 4750-Other generator controls and metering problems | SF-Startup Failure | 300-Gas Turbine/Jet Engine (Simple Cycle Operation)
4750 | Other generator controls and metering problems | Generator | Controls | U1 | Forced - Immediate | 2021 | Gas | GG | 300 | Gas Turbine/Jet Engine (Simple Cycle Operation) | MRO | Off-Peak | 135.73 | 55.4 | 1 | 1 | 4750-Other generator controls and metering problems | U1-Forced - Immediate | 300-Gas Turbine/Jet Engine (Simple Cycle Operation)
4750 | Other generator controls and metering problems | Generator | Controls | U1 | Forced - Immediate | 2021 | Gas | GG | 300 | Gas Turbine/Jet Engine (Simple Cycle Operation) | RFC | Off-Peak | 615.6833 | 53 | 1 | 1 | 4750-Other generator controls and metering problems | U1-Forced - Immediate | 300-Gas Turbine/Jet Engine (Simple Cycle Operation)
4750 | Other generator controls and metering problems | Generator | Controls | U1 | Forced - Immediate | 2021 | Gas | GG | 300 | Gas Turbine/Jet Engine (Simple Cycle Operation) | RFC | Summer | 59.34 | 27.6 | 1 | 1 | 4750-Other generator controls and metering problems | U1-Forced - Immediate | 300-Gas Turbine/Jet Engine (Simple Cycle Operation)
4750 | Other generator controls and metering problems | Generator | Controls | U1 | Forced - Immediate | 2021 | Gas | GG | 300 | Gas Turbine/Jet Engine (Simple Cycle Operation) | MRO | Winter | 25.5467 | 47.9 | 1 | 1 | 4750-Other generator controls and metering problems | U1-Forced - Immediate | 300-Gas Turbine/Jet Engine (Simple Cycle Operation)
4750 | Other generator controls and metering problems | Generator | Controls | U1 | Forced - Immediate | 2021 | Gas | GG | 300 | Gas Turbine/Jet Engine (Simple Cycle Operation) | MRO | Winter | 64.605 | 65.7 | 1 | 1 | 4750-Other generator controls and metering problems | U1-Forced - Immediate | 300-Gas Turbine/Jet Engine (Simple Cycle Operation)
4750 | Other generator controls and metering problems | Generator | Controls | U1 | Forced - Immediate | 2021 | Gas | GG | 300 | Gas Turbine/Jet Engine (Simple Cycle Operation) | MRO | Winter | 426.58 | 55.4 | 1 | 1 | 4750-Other generator controls and metering problems | U1-Forced - Immediate | 300-Gas Turbine/Jet Engine (Simple Cycle Operation)
4750 | Other generator controls and metering problems | Generator | Controls | U1 | Forced - Immediate | 2021 | Gas | GG | 300 | Gas Turbine/Jet Engine (Simple Cycle Operation) | MRO | Summer | 23.5 | 47 | 1 | 1 | 4750-Other generator controls and metering problems | U1-Forced - Immediate | 300-Gas Turbine/Jet Engine (Simple Cycle Operation)
4750 | Other generator controls and metering problems | Generator | Controls | U1 | Forced - Immediate | 2021 | Gas | GG | 300 | Gas Turbine/Jet Engine (Simple Cycle Operation) | SERC | Summer | 140.8833 | 107 | 1 | 1 | 4750-Other generator controls and metering problems | U1-Forced - Immediate | 300-Gas Turbine/Jet Engine (Simple Cycle Operation)
4750 | Other generator controls and metering problems | Generator | Controls | U1 | Forced - Immediate | 2021 | Gas | GG | 300 | Gas Turbine/Jet Engine (Simple Cycle Operation) | WECC | Summer | 322.4 | 48 | 1 | 1 | 4750-Other generator controls and metering problems | U1-Forced - Immediate | 300-Gas Turbine/Jet Engine (Simple Cycle Operation)
4750 | Other generator controls and metering problems | Generator | Controls | U1 | Forced - Immediate | 2021 | Gas | GG | 300 | Gas Turbine/Jet Engine (Simple Cycle Operation) | MRO | Winter | 98.7966 | 55.4 | 1 | 1 | 4750-Other generator controls and metering problems | U1-Forced - Immediate | 300-Gas Turbine/Jet Engine (Simple Cycle Operation)
4750 | Other generator controls and metering problems | Generator | Controls | U1 | Forced - Immediate | 2021 | Gas | GG | 300 | Gas Turbine/Jet Engine (Simple Cycle Operation) | MRO | Winter | 354.78 | 65.7 | 1 | 1 | 4750-Other generator controls and metering problems | U1-Forced - Immediate | 300-Gas Turbine/Jet Engine (Simple Cycle Operation)
4750 | Other generator controls and metering problems | Generator | Controls | U1 | Forced - Immediate | 2021 | Gas | GG | 300 | Gas Turbine/Jet Engine (Simple Cycle Operation) | MRO | Winter | 453.33 | 65.7 | 1 | 1 | 4750-Other generator controls and metering problems | U1-Forced - Immediate | 300-Gas Turbine/Jet Engine (Simple Cycle Operation)
4750 | Other generator controls and metering problems | Generator | Controls | U1 | Forced - Immediate | 2021 | Gas | GG | 300 | Gas Turbine/Jet Engine (Simple Cycle Operation) | MRO | Winter | 2577.9466 | 55.4 | 1 | 1 | 4750-Other generator controls and metering problems | U1-Forced - Immediate | 300-Gas Turbine/Jet Engine (Simple Cycle Operation)
4750 | Other generator controls and metering problems | Generator | Controls | U1 | Forced - Immediate | 2021 | Gas | GG | 300 | Gas Turbine/Jet Engine (Simple Cycle Operation) | MRO | Winter | 53487.4 | 93 | 1 | 1 | 4750-Other generator controls and metering problems | U1-Forced - Immediate | 300-Gas Turbine/Jet Engine (Simple Cycle Operation)
4750 | Other generator controls and metering problems | Generator | Controls | SF | Startup Failure | 2021 | Gas | GG | 300 | Gas Turbine/Jet Engine (Simple Cycle Operation) | MRO | Off-Peak | 76.516 | 62.04 | 1 | 1 | 4750-Other generator controls and metering problems | SF-Startup Failure | 300-Gas Turbine/Jet Engine (Simple Cycle Operation)
4750 | Other generator controls and metering problems | Generator | Controls | U1 | Forced - Immediate | 2021 | Gas | GG | 300 | Gas Turbine/Jet Engine (Simple Cycle Operation) | MRO | Off-Peak | 46.565 | 41.7 | 1 | 1 | 4750-Other generator controls and metering problems | U1-Forced - Immediate | 300-Gas Turbine/Jet Engine (Simple Cycle Operation)
4750 | Other generator controls and metering problems | Generator | Controls | U1 | Forced - Immediate | 2021 | Gas | GG | 300 | Gas Turbine/Jet Engine (Simple Cycle Operation) | NPCC | Off-Peak | 3993.8 | 38 | 1 | 1 | 4750-Other generator controls and metering problems | U1-Forced - Immediate | 300-Gas Turbine/Jet Engine (Simple Cycle Operation)
4750 | Other generator controls and metering problems | Generator | Controls | U1 | Forced - Immediate | 2021 | Gas | GG | 300 | Gas Turbine/Jet Engine (Simple Cycle Operation) | MRO | Summer | 1369.8666 | 88 | 1 | 1 | 4750-Other generator controls and metering problems | U1-Forced - Immediate | 300-Gas Turbine/Jet Engine (Simple Cycle Operation)
4750 | Other generator controls and metering problems | Generator | Controls | U1 | Forced - Immediate | 2021 | Gas | GG | 300 | Gas Turbine/Jet Engine (Simple Cycle Operation) | SERC | Summer | 66388.8333 | 169 | 1 | 1 | 4750-Other generator controls and metering problems | U1-Forced - Immediate | 300-Gas Turbine/Jet Engine (Simple Cycle Operation)
4750 | Other generator controls and metering problems | Generator | Controls | SF | Startup Failure | 2021 | Gas | GG | 300 | Gas Turbine/Jet Engine (Simple Cycle Operation) | TRE | Winter | 34.03 | 49.8 | 1 | 1 | 4750-Other generator controls and metering problems | SF-Startup Failure | 300-Gas Turbine/Jet Engine (Simple Cycle Operation)
4750 | Other generator controls and metering problems | Generator | Controls | SF | Startup Failure | 2021 | Gas | GG | 300 | Gas Turbine/Jet Engine (Simple Cycle Operation) | WECC | Winter | 168.3 | 54 | 1 | 1 | 4750-Other generator controls and metering problems | SF-Startup Failure | 300-Gas Turbine/Jet Engine (Simple Cycle Operation)
4750 | Other generator controls and metering problems | Generator | Controls | SF | Startup Failure | 2021 | Gas | GG | 300 | Gas Turbine/Jet Engine (Simple Cycle Operation) | MRO | Winter | 1615 | 95 | 1 | 1 | 4750-Other generator controls and metering problems | SF-Startup Failure | 300-Gas Turbine/Jet Engine (Simple Cycle Operation)
4750 | Other generator controls and metering problems | Generator | Controls | U1 | Forced - Immediate | 2021 | Gas | GG | 300 | Gas Turbine/Jet Engine (Simple Cycle Operation) | MRO | Winter | 226.2166 | 55.4 | 1 | 1 | 4750-Other generator controls and metering problems | U1-Forced - Immediate | 300-Gas Turbine/Jet Engine (Simple Cycle Operation)
4750 | Other generator controls and metering problems | Generator | Controls | U1 | Forced - Immediate | 2021 | Oil | DI | 300 | Gas Turbine/Jet Engine (Simple Cycle Operation) | MRO | Summer | 514.2667 | 20.3 | 1 | 1 | 4750-Other generator controls and metering problems | U1-Forced - Immediate | 300-Gas Turbine/Jet Engine (Simple Cycle Operation)
4750 | Other generator controls and metering problems | Generator | Controls | U1 | Forced - Immediate | 2021 | Oil | DI | 300 | Gas Turbine/Jet Engine (Simple Cycle Operation) | RFC | Winter | 4268.4266 | 65.2 | 1 | 1 | 4750-Other generator controls and metering problems | U1-Forced - Immediate | 300-Gas Turbine/Jet Engine (Simple Cycle Operation)
4750 | Other generator controls and metering problems | Generator | Controls | SF | Startup Failure | 2021 | Gas | GG | 300 | Gas Turbine/Jet Engine (Simple Cycle Operation) | TRE | Off-Peak | 0.75164 | 45.1 | 1 | 1 | 4750-Other generator controls and metering problems | SF-Startup Failure | 300-Gas Turbine/Jet Engine (Simple Cycle Operation)
4750 | Other generator controls and metering problems | Generator | Controls | U1 | Forced - Immediate | 2021 | Gas | GG | 300 | Gas Turbine/Jet Engine (Simple Cycle Operation) | SERC | Summer | 129.94 | 43.8 | 1 | 1 | 4750-Other generator controls and metering problems | U1-Forced - Immediate | 300-Gas Turbine/Jet Engine (Simple Cycle Operation)
4750 | Other generator controls and metering problems | Generator | Controls | U1 | Forced - Immediate | 2021 | Gas | GG | 300 | Gas Turbine/Jet Engine (Simple Cycle Operation) | SERC | Summer | 565.8333 | 97 | 1 | 1 | 4750-Other generator controls and metering problems | U1-Forced - Immediate | 300-Gas Turbine/Jet Engine (Simple Cycle Operation)
4750 | Other generator controls and metering problems | Generator | Controls | U1 | Forced - Immediate | 2021 | Gas | GG | 300 | Gas Turbine/Jet Engine (Simple Cycle Operation) | MRO | Winter | 971.3466 | 55.4 | 1 | 1 | 4750-Other generator controls and metering problems | U1-Forced - Immediate | 300-Gas Turbine/Jet Engine (Simple Cycle Operation)
4750 | Other generator controls and metering problems | Generator | Controls | SF | Startup Failure | 2021 | Gas | GG | 300 | Gas Turbine/Jet Engine (Simple Cycle Operation) | TRE | Off-Peak | 53.3683 | 45.1 | 1 | 1 | 4750-Other generator controls and metering problems | SF-Startup Failure | 300-Gas Turbine/Jet Engine (Simple Cycle Operation)
4750 | Other generator controls and metering problems | Generator | Controls | U1 | Forced - Immediate | 2021 | Gas | GG | 300 | Gas Turbine/Jet Engine (Simple Cycle Operation) | RFC | Off-Peak | 18.7833 | 49 | 1 | 1 | 4750-Other generator controls and metering problems | U1-Forced - Immediate | 300-Gas Turbine/Jet Engine (Simple Cycle Operation)
4750 | Other generator controls and metering problems | Generator | Controls | U1 | Forced - Immediate | 2021 | Gas | GG | 300 | Gas Turbine/Jet Engine (Simple Cycle Operation) | TRE | Winter | 73.3333 | 50 | 1 | 1 | 4750-Other generator controls and metering problems | U1-Forced - Immediate | 300-Gas Turbine/Jet Engine (Simple Cycle Operation)
4750 | Other generator controls and metering problems | Generator | Controls | U1 | Forced - Immediate | 2021 | Gas | GG | 300 | Gas Turbine/Jet Engine (Simple Cycle Operation) | MRO | Winter | 344.925 | 65.7 | 1 | 1 | 4750-Other generator controls and metering problems | U1-Forced - Immediate | 300-Gas Turbine/Jet Engine (Simple Cycle Operation)
4750 | Other generator controls and metering problems | Generator | Controls | U1 | Forced - Immediate | 2021 | Oil | DI | 300 | Gas Turbine/Jet Engine (Simple Cycle Operation) | RFC | Winter | 2958.9466 | 64.7 | 1 | 1 | 4750-Other generator controls and metering problems | U1-Forced - Immediate | 300-Gas Turbine/Jet Engine (Simple Cycle Operation)
4750 | Other generator controls and metering problems | Generator | Controls | SF | Startup Failure | 2021 | Gas | GG | 300 | Gas Turbine/Jet Engine (Simple Cycle Operation) | TRE | Off-Peak | 12.7783 | 45.1 | 1 | 1 | 4750-Other generator controls and metering problems | SF-Startup Failure | 300-Gas Turbine/Jet Engine (Simple Cycle Operation)
4750 | Other generator controls and metering problems | Generator | Controls | SF | Startup Failure | 2021 | Gas | GG | 300 | Gas Turbine/Jet Engine (Simple Cycle Operation) | TRE | Off-Peak | 32.5366 | 45.4 | 1 | 1 | 4750-Other generator controls and metering problems | SF-Startup Failure | 300-Gas Turbine/Jet Engine (Simple Cycle Operation)
4750 | Other generator controls and metering problems | Generator | Controls | SF | Startup Failure | 2021 | Gas | GG | 300 | Gas Turbine/Jet Engine (Simple Cycle Operation) | NPCC | Off-Peak | 76 | 40 | 1 | 1 | 4750-Other generator controls and metering problems | SF-Startup Failure | 300-Gas Turbine/Jet Engine (Simple Cycle Operation)
4750 | Other generator controls and metering problems | Generator | Controls | SF | Startup Failure | 2021 | Gas | GG | 300 | Gas Turbine/Jet Engine (Simple Cycle Operation) | TRE | Winter | 16.6 | 49.8 | 1 | 1 | 4750-Other generator controls and metering problems | SF-Startup Failure | 300-Gas Turbine/Jet Engine (Simple Cycle Operation)
4750 | Other generator controls and metering problems | Generator | Controls | U1 | Forced - Immediate | 2021 | Gas | GG | 300 | Gas Turbine/Jet Engine (Simple Cycle Operation) | MRO | Off-Peak | 149.425 | 41.7 | 1 | 1 | 4750-Other generator controls and metering problems | U1-Forced - Immediate | 300-Gas Turbine/Jet Engine (Simple Cycle Operation)
4750 | Other generator controls and metering problems | Generator | Controls | U1 | Forced - Immediate | 2021 | Gas | GG | 300 | Gas Turbine/Jet Engine (Simple Cycle Operation) | WECC | Off-Peak | 171.2113 | 25.24 | 2 | 2 | 4750-Other generator controls and metering problems | U1-Forced - Immediate | 300-Gas Turbine/Jet Engine (Simple Cycle Operation)
4750 | Other generator controls and metering problems | Generator | Controls | U1 | Forced - Immediate | 2021 | Gas | GG | 300 | Gas Turbine/Jet Engine (Simple Cycle Operation) | WECC | Summer | 24.5 | 49 | 1 | 1 | 4750-Other generator controls and metering problems | U1-Forced - Immediate | 300-Gas Turbine/Jet Engine (Simple Cycle Operation)
4750 | Other generator controls and metering problems | Generator | Controls | U1 | Forced - Immediate | 2021 | Gas | GG | 300 | Gas Turbine/Jet Engine (Simple Cycle Operation) | MRO | Winter | 48.3333 | 50 | 1 | 1 | 4750-Other generator controls and metering problems | U1-Forced - Immediate | 300-Gas Turbine/Jet Engine (Simple Cycle Operation)
4750 | Other generator controls and metering problems | Generator | Controls | U1 | Forced - Immediate | 2021 | Gas | GG | 300 | Gas Turbine/Jet Engine (Simple Cycle Operation) | MRO | Winter | 68.3333 | 50 | 1 | 1 | 4750-Other generator controls and metering problems | U1-Forced - Immediate | 300-Gas Turbine/Jet Engine (Simple Cycle Operation)
4750 | Other generator controls and metering problems | Generator | Controls | U1 | Forced - Immediate | 2021 | Gas | GG | 300 | Gas Turbine/Jet Engine (Simple Cycle Operation) | MRO | Winter | 90.885 | 65.7 | 1 | 1 | 4750-Other generator controls and metering problems | U1-Forced - Immediate | 300-Gas Turbine/Jet Engine (Simple Cycle Operation)
4750 | Other generator controls and metering problems | Generator | Controls | U1 | Forced - Immediate | 2021 | Gas | GG | 300 | Gas Turbine/Jet Engine (Simple Cycle Operation) | MRO | Winter | 385.03 | 55.4 | 1 | 1 | 4750-Other generator controls and metering problems | U1-Forced - Immediate | 300-Gas Turbine/Jet Engine (Simple Cycle Operation)
4750 | Other generator controls and metering problems | Generator | Controls | U1 | Forced - Immediate | 2021 | Gas | GG | 300 | Gas Turbine/Jet Engine (Simple Cycle Operation) | WECC | Winter | 814 | 60 | 1 | 1 | 4750-Other generator controls and metering problems | U1-Forced - Immediate | 300-Gas Turbine/Jet Engine (Simple Cycle Operation)
4750 | Other generator controls and metering problems | Generator | Controls | U1 | Forced - Immediate | 2021 | Oil | KE | 300 | Gas Turbine/Jet Engine (Simple Cycle Operation) | NPCC | Summer | 5.8333 | 50 | 1 | 1 | 4750-Other generator controls and metering problems | U1-Forced - Immediate | 300-Gas Turbine/Jet Engine (Simple Cycle Operation)
4750 | Other generator controls and metering problems | Generator | Controls | U1 | Forced - Immediate | 2021 | Gas | GG | 300 | Gas Turbine/Jet Engine (Simple Cycle Operation) | MRO | Winter | 89.79 | 65.7 | 1 | 1 | 4750-Other generator controls and metering problems | U1-Forced - Immediate | 300-Gas Turbine/Jet Engine (Simple Cycle Operation)
4750 | Other generator controls and metering problems | Generator | Controls | U1 | Forced - Immediate | 2021 | Gas | GG | 300 | Gas Turbine/Jet Engine (Simple Cycle Operation) | MRO | Winter | 200.3633 | 55.4 | 1 | 1 | 4750-Other generator controls and metering problems | U1-Forced - Immediate | 300-Gas Turbine/Jet Engine (Simple Cycle Operation)
4750 | Other generator controls and metering problems | Generator | Controls | U1 | Forced - Immediate | 2021 | Gas | GG | 300 | Gas Turbine/Jet Engine (Simple Cycle Operation) | MRO | Winter | 450.045 | 65.7 | 1 | 1 | 4750-Other generator controls and metering problems | U1-Forced - Immediate | 300-Gas Turbine/Jet Engine (Simple Cycle Operation)
4750 | Other generator controls and metering problems | Generator | Controls | U1 | Forced - Immediate | 2021 | Gas | GG | 300 | Gas Turbine/Jet Engine (Simple Cycle Operation) | MRO | Winter | 483.99 | 65.7 | 1 | 1 | 4750-Other generator controls and metering problems | U1-Forced - Immediate | 300-Gas Turbine/Jet Engine (Simple Cycle Operation)
4750 | Other generator controls and metering problems | Generator | Controls | D1 | Forced - Immediate | 2021 | Gas | GG | 300 | Gas Turbine/Jet Engine (Simple Cycle Operation) | WECC | Off-Peak | 579.195 | 31.65 | 1 | 1 | 4750-Other generator controls and metering problems | D1-Forced - Immediate | 300-Gas Turbine/Jet Engine (Simple Cycle Operation)
4750 | Other generator controls and metering problems | Generator | Controls | SF | Startup Failure | 2021 | Gas | GG | 300 | Gas Turbine/Jet Engine (Simple Cycle Operation) | MRO | Summer | 53.8333 | 85 | 1 | 1 | 4750-Other generator controls and metering problems | SF-Startup Failure | 300-Gas Turbine/Jet Engine (Simple Cycle Operation)
4750 | Other generator controls and metering problems | Generator | Controls | U1 | Forced - Immediate | 2021 | Gas | GG | 300 | Gas Turbine/Jet Engine (Simple Cycle Operation) | MRO | Off-Peak | 30.47 | 55.4 | 1 | 1 | 4750-Other generator controls and metering problems | U1-Forced - Immediate | 300-Gas Turbine/Jet Engine (Simple Cycle Operation)
4750 | Other generator controls and metering problems | Generator | Controls | U1 | Forced - Immediate | 2021 | Gas | GG | 300 | Gas Turbine/Jet Engine (Simple Cycle Operation) | NPCC | Off-Peak | 87.4 | 38 | 2 | 2 | 4750-Other generator controls and metering problems | U1-Forced - Immediate | 300-Gas Turbine/Jet Engine (Simple Cycle Operation)
4750 | Other generator controls and metering problems | Generator | Controls | U1 | Forced - Immediate | 2021 | Gas | GG | 300 | Gas Turbine/Jet Engine (Simple Cycle Operation) | WECC | Summer | 16 | 48 | 1 | 1 | 4750-Other generator controls and metering problems | U1-Forced - Immediate | 300-Gas Turbine/Jet Engine (Simple Cycle Operation)
4750 | Other generator controls and metering problems | Generator | Controls | U1 | Forced - Immediate | 2021 | Gas | GG | 300 | Gas Turbine/Jet Engine (Simple Cycle Operation) | TRE | Summer | 32 | 80 | 1 | 1 | 4750-Other generator controls and metering problems | U1-Forced - Immediate | 300-Gas Turbine/Jet Engine (Simple Cycle Operation)
4750 | Other generator controls and metering problems | Generator | Controls | U1 | Forced - Immediate | 2021 | Gas | GG | 300 | Gas Turbine/Jet Engine (Simple Cycle Operation) | MRO | Summer | 8650.2 | 52 | 1 | 1 | 4750-Other generator controls and metering problems | U1-Forced - Immediate | 300-Gas Turbine/Jet Engine (Simple Cycle Operation)
4750 | Other generator controls and metering problems | Generator | Controls | U1 | Forced - Immediate | 2021 | Gas | GG | 300 | Gas Turbine/Jet Engine (Simple Cycle Operation) | MRO | Winter | 64.285 | 55.9 | 1 | 1 | 4750-Other generator controls and metering problems | U1-Forced - Immediate | 300-Gas Turbine/Jet Engine (Simple Cycle Operation)
4750 | Other generator controls and metering problems | Generator | Controls | U1 | Forced - Immediate | 2021 | Gas | GG | 300 | Gas Turbine/Jet Engine (Simple Cycle Operation) | MRO | Winter | 312.075 | 65.7 | 1 | 1 | 4750-Other generator controls and metering problems | U1-Forced - Immediate | 300-Gas Turbine/Jet Engine (Simple Cycle Operation)
4750 | Other generator controls and metering problems | Generator | Controls | U1 | Forced - Immediate | 2021 | Gas | GG | 300 | Gas Turbine/Jet Engine (Simple Cycle Operation) | MRO | Winter | 1751.5633 | 55.4 | 1 | 1 | 4750-Other generator controls and metering problems | U1-Forced - Immediate | 300-Gas Turbine/Jet Engine (Simple Cycle Operation)
4750 | Other generator controls and metering problems | Generator | Controls | U1 | Forced - Immediate | 2021 | Gas | GG | 300 | Gas Turbine/Jet Engine (Simple Cycle Operation) | MRO | Winter | 5678.5 | 55.4 | 1 | 1 | 4750-Other generator controls and metering problems | U1-Forced - Immediate | 300-Gas Turbine/Jet Engine (Simple Cycle Operation)
4750 | Other generator controls and metering problems | Generator | Controls | SF | Startup Failure | 2021 | Gas | GG | 300 | Gas Turbine/Jet Engine (Simple Cycle Operation) | SERC | Off-Peak | 47.5 | 47.5 | 1 | 1 | 4750-Other generator controls and metering problems | SF-Startup Failure | 300-Gas Turbine/Jet Engine (Simple Cycle Operation)
4750 | Other generator controls and metering problems | Generator | Controls | U1 | Forced - Immediate | 2021 | Gas | GG | 300 | Gas Turbine/Jet Engine (Simple Cycle Operation) | NPCC | Summer | 7.1283 | 61.1 | 1 | 1 | 4750-Other generator controls and metering problems | U1-Forced - Immediate | 300-Gas Turbine/Jet Engine (Simple Cycle Operation)
4750 | Other generator controls and metering problems | Generator | Controls | U1 | Forced - Immediate | 2021 | Gas | GG | 300 | Gas Turbine/Jet Engine (Simple Cycle Operation) | WECC | Summer | 31.125 | 24.9 | 1 | 1 | 4750-Other generator controls and metering problems | U1-Forced - Immediate | 300-Gas Turbine/Jet Engine (Simple Cycle Operation)
4750 | Other generator controls and metering problems | Generator | Controls | U1 | Forced - Immediate | 2021 | Gas | GG | 300 | Gas Turbine/Jet Engine (Simple Cycle Operation) | TRE | Summer | 33.8333 | 58 | 1 | 1 | 4750-Other generator controls and metering problems | U1-Forced - Immediate | 300-Gas Turbine/Jet Engine (Simple Cycle Operation)
4750 | Other generator controls and metering problems | Generator | Controls | D1 | Forced - Immediate | 2021 | Gas | GG | 400 | Internal Combustion/Reciprocating Engines | MRO | Summer | 225.75 | 12.04 | 1 | 1 | 4750-Other generator controls and metering problems | D1-Forced - Immediate | 400-Internal Combustion/Reciprocating Engines
4750 | Other generator controls and metering problems | Generator | Controls | SF | Startup Failure | 2021 | Hydro | WA | 500 | Pumped Storage/Hydro | WECC | Off-Peak | 197.1 | 54 | 1 | 1 | 4750-Other generator controls and metering problems | SF-Startup Failure | 500-Pumped Storage/Hydro
4750 | Other generator controls and metering problems | Generator | Controls | SF | Startup Failure | 2021 | Hydro | WA | 500 | Pumped Storage/Hydro | SERC | Off-Peak | 490.7499 | 195 | 1 | 1 | 4750-Other generator controls and metering problems | SF-Startup Failure | 500-Pumped Storage/Hydro
4750 | Other generator controls and metering problems | Generator | Controls | SF | Startup Failure | 2021 | Hydro | WA | 500 | Pumped Storage/Hydro | WECC | Summer | 3509.8 | 109 | 1 | 1 | 4750-Other generator controls and metering problems | SF-Startup Failure | 500-Pumped Storage/Hydro
4750 | Other generator controls and metering problems | Generator | Controls | U1 | Forced - Immediate | 2021 | Hydro | WA | 500 | Pumped Storage/Hydro | RFC | Summer | 210.1666 | 65 | 1 | 1 | 4750-Other generator controls and metering problems | U1-Forced - Immediate | 500-Pumped Storage/Hydro
4750 | Other generator controls and metering problems | Generator | Controls | SF | Startup Failure | 2021 | Hydro | WA | 500 | Pumped Storage/Hydro | SERC | Off-Peak | 28.5 | 28.5 | 1 | 1 | 4750-Other generator controls and metering problems | SF-Startup Failure | 500-Pumped Storage/Hydro
4750 | Other generator controls and metering problems | Generator | Controls | SF | Startup Failure | 2021 | Hydro | WA | 500 | Pumped Storage/Hydro | WECC | Off-Peak | 88.2 | 54 | 1 | 1 | 4750-Other generator controls and metering problems | SF-Startup Failure | 500-Pumped Storage/Hydro
4750 | Other generator controls and metering problems | Generator | Controls | SF | Startup Failure | 2021 | Hydro | WA | 500 | Pumped Storage/Hydro | MRO | Winter | 88.9075 | 100.65 | 1 | 1 | 4750-Other generator controls and metering problems | SF-Startup Failure | 500-Pumped Storage/Hydro
4750 | Other generator controls and metering problems | Generator | Controls | U1 | Forced - Immediate | 2021 | Hydro | WA | 500 | Pumped Storage/Hydro | SERC | Off-Peak | 1322.5 | 46 | 1 | 1 | 4750-Other generator controls and metering problems | U1-Forced - Immediate | 500-Pumped Storage/Hydro
4750 | Other generator controls and metering problems | Generator | Controls | U1 | Forced - Immediate | 2021 | Hydro | WA | 500 | Pumped Storage/Hydro | SERC | Summer | 129.375 | 51.75 | 1 | 1 | 4750-Other generator controls and metering problems | U1-Forced - Immediate | 500-Pumped Storage/Hydro
4750 | Other generator controls and metering problems | Generator | Controls | U1 | Forced - Immediate | 2021 | Hydro | WA | 500 | Pumped Storage/Hydro | SERC | Summer | 396.75 | 51.75 | 1 | 1 | 4750-Other generator controls and metering problems | U1-Forced - Immediate | 500-Pumped Storage/Hydro
4750 | Other generator controls and metering problems | Generator | Controls | U1 | Forced - Immediate | 2021 | Hydro | WA | 500 | Pumped Storage/Hydro | WECC | Winter | 183 | 122 | 1 | 1 | 4750-Other generator controls and metering problems | U1-Forced - Immediate | 500-Pumped Storage/Hydro
4750 | Other generator controls and metering problems | Generator | Controls | SF | Startup Failure | 2021 | Hydro | WA | 500 | Pumped Storage/Hydro | WECC | Off-Peak | 26.5673 | 113.86 | 1 | 1 | 4750-Other generator controls and metering problems | SF-Startup Failure | 500-Pumped Storage/Hydro
4750 | Other generator controls and metering problems | Generator | Controls | SF | Startup Failure | 2021 | Hydro | WA | 500 | Pumped Storage/Hydro | SERC | Summer | 25.875 | 51.75 | 3 | 3 | 4750-Other generator controls and metering problems | SF-Startup Failure | 500-Pumped Storage/Hydro
4750 | Other generator controls and metering problems | Generator | Controls | U1 | Forced - Immediate | 2021 | Hydro | WA | 500 | Pumped Storage/Hydro | WECC | Off-Peak | 735 | 122.5 | 1 | 1 | 4750-Other generator controls and metering problems | U1-Forced - Immediate | 500-Pumped Storage/Hydro
4750 | Other generator controls and metering problems | Generator | Controls | U1 | Forced - Immediate | 2021 | Hydro | WA | 500 | Pumped Storage/Hydro | WECC | Off-Peak | 98797.3443 | 52.43 | 1 | 1 | 4750-Other generator controls and metering problems | U1-Forced - Immediate | 500-Pumped Storage/Hydro
4750 | Other generator controls and metering problems | Generator | Controls | SF | Startup Failure | 2021 | Hydro | WA | 500 | Pumped Storage/Hydro | WECC | Off-Peak | 30.6319 | 114.87 | 1 | 1 | 4750-Other generator controls and metering problems | SF-Startup Failure | 500-Pumped Storage/Hydro
4750 | Other generator controls and metering problems | Generator | Controls | SF | Startup Failure | 2021 | Hydro | WA | 500 | Pumped Storage/Hydro | SERC | Off-Peak | 61.75 | 28.5 | 1 | 1 | 4750-Other generator controls and metering problems | SF-Startup Failure | 500-Pumped Storage/Hydro
4750 | Other generator controls and metering problems | Generator | Controls | U1 | Forced - Immediate | 2021 | Hydro | WA | 500 | Pumped Storage/Hydro | WECC | Off-Peak | 72.9 | 54 | 1 | 1 | 4750-Other generator controls and metering problems | U1-Forced - Immediate | 500-Pumped Storage/Hydro
4750 | Other generator controls and metering problems | Generator | Controls | U1 | Forced - Immediate | 2021 | Hydro | WA | 500 | Pumped Storage/Hydro | WECC | Off-Peak | 294 | 98 | 1 | 1 | 4750-Other generator controls and metering problems | U1-Forced - Immediate | 500-Pumped Storage/Hydro
4750 | Other generator controls and metering problems | Generator | Controls | U1 | Forced - Immediate | 2021 | Hydro | WA | 500 | Pumped Storage/Hydro | WECC | Off-Peak | 527.475 | 270.5 | 1 | 1 | 4750-Other generator controls and metering problems | U1-Forced - Immediate | 500-Pumped Storage/Hydro
4750 | Other generator controls and metering problems | Generator | Controls | U1 | Forced - Immediate | 2021 | Hydro | WA | 500 | Pumped Storage/Hydro | WECC | Off-Peak | 8439.6 | 270.5 | 1 | 1 | 4750-Other generator controls and metering problems | U1-Forced - Immediate | 500-Pumped Storage/Hydro
4750 | Other generator controls and metering problems | Generator | Controls | U1 | Forced - Immediate | 2021 | Hydro | WA | 500 | Pumped Storage/Hydro | SERC | Summer | 20.7 | 51.75 | 2 | 2 | 4750-Other generator controls and metering problems | U1-Forced - Immediate | 500-Pumped Storage/Hydro
4750 | Other generator controls and metering problems | Generator | Controls | U1 | Forced - Immediate | 2021 | Hydro | WA | 500 | Pumped Storage/Hydro | NPCC | Summer | 76.4036 | 47.26 | 1 | 1 | 4750-Other generator controls and metering problems | U1-Forced - Immediate | 500-Pumped Storage/Hydro
4750 | Other generator controls and metering problems | Generator | Controls | U1 | Forced - Immediate | 2021 | Hydro | WA | 500 | Pumped Storage/Hydro | NPCC | Winter | 26.2498 | 225 | 1 | 1 | 4750-Other generator controls and metering problems | U1-Forced - Immediate | 500-Pumped Storage/Hydro
4750 | Other generator controls and metering problems | Generator | Controls | U1 | Forced - Immediate | 2021 | Hydro | WA | 500 | Pumped Storage/Hydro | WECC | Winter | 1637.4492 | 139.16 | 1 | 1 | 4750-Other generator controls and metering problems | U1-Forced - Immediate | 500-Pumped Storage/Hydro
4750 | Other generator controls and metering problems | Generator | Controls | D1 | Forced - Immediate | 2021 | Hydro | WA | 500 | Pumped Storage/Hydro | RFC | Summer | 15 | 60 | 1 | 1 | 4750-Other generator controls and metering problems | D1-Forced - Immediate | 500-Pumped Storage/Hydro
4750 | Other generator controls and metering problems | Generator | Controls | SF | Startup Failure | 2021 | Hydro | WA | 500 | Pumped Storage/Hydro | WECC | Off-Peak | 64.5206 | 113.86 | 1 | 1 | 4750-Other generator controls and metering problems | SF-Startup Failure | 500-Pumped Storage/Hydro
4750 | Other generator controls and metering problems | Generator | Controls | SF | Startup Failure | 2021 | Hydro | WA | 500 | Pumped Storage/Hydro | NPCC | Off-Peak | 403.029 | 47.79 | 1 | 1 | 4750-Other generator controls and metering problems | SF-Startup Failure | 500-Pumped Storage/Hydro
4750 | Other generator controls and metering problems | Generator | Controls | U1 | Forced - Immediate | 2021 | Hydro | WA | 500 | Pumped Storage/Hydro | WECC | Off-Peak | 21.956 | 59.88 | 1 | 1 | 4750-Other generator controls and metering problems | U1-Forced - Immediate | 500-Pumped Storage/Hydro
4750 | Other generator controls and metering problems | Generator | Controls | U1 | Forced - Immediate | 2021 | Hydro | WA | 500 | Pumped Storage/Hydro | SERC | Off-Peak | 336 | 420 | 1 | 1 | 4750-Other generator controls and metering problems | U1-Forced - Immediate | 500-Pumped Storage/Hydro
4750 | Other generator controls and metering problems | Generator | Controls | U1 | Forced - Immediate | 2021 | Hydro | WA | 500 | Pumped Storage/Hydro | SERC | Off-Peak | 1456.65 | 81 | 1 | 1 | 4750-Other generator controls and metering problems | U1-Forced - Immediate | 500-Pumped Storage/Hydro
4750 | Other generator controls and metering problems | Generator | Controls | U1 | Forced - Immediate | 2021 | Hydro | WA | 500 | Pumped Storage/Hydro | WECC | Off-Peak | 18367.5 | 155 | 1 | 1 | 4750-Other generator controls and metering problems | U1-Forced - Immediate | 500-Pumped Storage/Hydro
4750 | Other generator controls and metering problems | Generator | Controls | U1 | Forced - Immediate | 2021 | Hydro | WA | 500 | Pumped Storage/Hydro | RFC | Summer | 60.4167 | 29 | 1 | 1 | 4750-Other generator controls and metering problems | U1-Forced - Immediate | 500-Pumped Storage/Hydro
4750 | Other generator controls and metering problems | Generator | Controls | U1 | Forced - Immediate | 2021 | Hydro | WA | 500 | Pumped Storage/Hydro | WECC | Winter | 0.86563 | 51.94 | 1 | 1 | 4750-Other generator controls and metering problems | U1-Forced - Immediate | 500-Pumped Storage/Hydro
4750 | Other generator controls and metering problems | Generator | Controls | U1 | Forced - Immediate | 2021 | Hydro | WA | 500 | Pumped Storage/Hydro | SERC | Winter | 111.9997 | 420 | 1 | 1 | 4750-Other generator controls and metering problems | U1-Forced - Immediate | 500-Pumped Storage/Hydro
4750 | Other generator controls and metering problems | Generator | Controls | U1 | Forced - Immediate | 2021 | Hydro | WA | 500 | Pumped Storage/Hydro | WECC | Winter | 1434.7833 | 31 | 1 | 1 | 4750-Other generator controls and metering problems | U1-Forced - Immediate | 500-Pumped Storage/Hydro
4750 | Other generator controls and metering problems | Generator | Controls | D1 | Forced - Immediate | 2021 | Hydro | WA | 500 | Pumped Storage/Hydro | MRO | Summer | 34.6666 | 65 | 1 | 1 | 4750-Other generator controls and metering problems | D1-Forced - Immediate | 500-Pumped Storage/Hydro
4750 | Other generator controls and metering problems | Generator | Controls | SF | Startup Failure | 2021 | Hydro | WA | 500 | Pumped Storage/Hydro | WECC | Off-Peak | 11.386 | 113.86 | 1 | 1 | 4750-Other generator controls and metering problems | SF-Startup Failure | 500-Pumped Storage/Hydro
4750 | Other generator controls and metering problems | Generator | Controls | SF | Startup Failure | 2021 | Hydro | WA | 500 | Pumped Storage/Hydro | MRO | Off-Peak | 85.5525 | 100.65 | 1 | 1 | 4750-Other generator controls and metering problems | SF-Startup Failure | 500-Pumped Storage/Hydro
4750 | Other generator controls and metering problems | Generator | Controls | U1 | Forced - Immediate | 2021 | Hydro | WA | 500 | Pumped Storage/Hydro | SERC | Summer | 319.4833 | 29 | 1 | 1 | 4750-Other generator controls and metering problems | U1-Forced - Immediate | 500-Pumped Storage/Hydro
4750 | Other generator controls and metering problems | Generator | Controls | U1 | Forced - Immediate | 2021 | Hydro | WA | 500 | Pumped Storage/Hydro | WECC | Summer | 366.0767 | 20.3 | 1 | 1 | 4750-Other generator controls and metering problems | U1-Forced - Immediate | 500-Pumped Storage/Hydro
4750 | Other generator controls and metering problems | Generator | Controls | D1 | Forced - Immediate | 2021 | Hydro | WA | 500 | Pumped Storage/Hydro | WECC | Summer | 2.6667 | 16 | 1 | 1 | 4750-Other generator controls and metering problems | D1-Forced - Immediate | 500-Pumped Storage/Hydro
4750 | Other generator controls and metering problems | Generator | Controls | SF | Startup Failure | 2021 | Hydro | WA | 500 | Pumped Storage/Hydro | WECC | Off-Peak | 86.4 | 54 | 1 | 1 | 4750-Other generator controls and metering problems | SF-Startup Failure | 500-Pumped Storage/Hydro
4750 | Other generator controls and metering problems | Generator | Controls | U1 | Forced - Immediate | 2021 | Hydro | WA | 500 | Pumped Storage/Hydro | WECC | Off-Peak | 6514.5416 | 270.5 | 1 | 1 | 4750-Other generator controls and metering problems | U1-Forced - Immediate | 500-Pumped Storage/Hydro
4750 | Other generator controls and metering problems | Generator | Controls | SF | Startup Failure | 2021 | Hydro | WA | 500 | Pumped Storage/Hydro | SERC | Summer | 7.125 | 28.5 | 1 | 1 | 4750-Other generator controls and metering problems | SF-Startup Failure | 500-Pumped Storage/Hydro
4750 | Other generator controls and metering problems | Generator | Controls | U1 | Forced - Immediate | 2021 | Hydro | WA | 500 | Pumped Storage/Hydro | SERC | Off-Peak | 76.5 | 45 | 1 | 1 | 4750-Other generator controls and metering problems | U1-Forced - Immediate | 500-Pumped Storage/Hydro
4750 | Other generator controls and metering problems | Generator | Controls | U1 | Forced - Immediate | 2021 | Hydro | WA | 500 | Pumped Storage/Hydro | WECC | Off-Peak | 3908.725 | 270.5 | 1 | 1 | 4750-Other generator controls and metering problems | U1-Forced - Immediate | 500-Pumped Storage/Hydro
4750 | Other generator controls and metering problems | Generator | Controls | U1 | Forced - Immediate | 2021 | Hydro | WA | 500 | Pumped Storage/Hydro | WECC | Summer | 131.3333 | 40 | 1 | 1 | 4750-Other generator controls and metering problems | U1-Forced - Immediate | 500-Pumped Storage/Hydro
4750 | Other generator controls and metering problems | Generator | Controls | U1 | Forced - Immediate | 2021 | Hydro | WA | 500 | Pumped Storage/Hydro | RFC | Winter | 44.3275 | 17.85 | 1 | 1 | 4750-Other generator controls and metering problems | U1-Forced - Immediate | 500-Pumped Storage/Hydro
4750 | Other generator controls and metering problems | Generator | Controls | SF | Startup Failure | 2021 | Hydro | WA | 500 | Pumped Storage/Hydro | SERC | Summer | 125.55 | 81 | 1 | 1 | 4750-Other generator controls and metering problems | SF-Startup Failure | 500-Pumped Storage/Hydro
4750 | Other generator controls and metering problems | Generator | Controls | SF | Startup Failure | 2021 | Hydro | WA | 500 | Pumped Storage/Hydro | WECC | Summer | 55255.7333 | 109 | 1 | 1 | 4750-Other generator controls and metering problems | SF-Startup Failure | 500-Pumped Storage/Hydro
4750 | Other generator controls and metering problems | Generator | Controls | U1 | Forced - Immediate | 2021 | Hydro | WA | 500 | Pumped Storage/Hydro | WECC | Off-Peak | 632.9166 | 122.5 | 1 | 1 | 4750-Other generator controls and metering problems | U1-Forced - Immediate | 500-Pumped Storage/Hydro
4750 | Other generator controls and metering problems | Generator | Controls | U1 | Forced - Immediate | 2021 | Hydro | WA | 500 | Pumped Storage/Hydro | WECC | Off-Peak | 684.6025 | 32.73 | 1 | 1 | 4750-Other generator controls and metering problems | U1-Forced - Immediate | 500-Pumped Storage/Hydro
4750 | Other generator controls and metering problems | Generator | Controls | U1 | Forced - Immediate | 2021 | Hydro | WA | 500 | Pumped Storage/Hydro | WECC | Summer | 45.8803 | 51.94 | 1 | 1 | 4750-Other generator controls and metering problems | U1-Forced - Immediate | 500-Pumped Storage/Hydro
4750 | Other generator controls and metering problems | Generator | Controls | U1 | Forced - Immediate | 2021 | Hydro | WA | 500 | Pumped Storage/Hydro | SERC | Summer | 538.9999 | 420 | 1 | 1 | 4750-Other generator controls and metering problems | U1-Forced - Immediate | 500-Pumped Storage/Hydro
4750 | Other generator controls and metering problems | Generator | Controls | SF | Startup Failure | 2021 | Hydro | WA | 500 | Pumped Storage/Hydro | WECC | Off-Peak | 135 | 45 | 1 | 1 | 4750-Other generator controls and metering problems | SF-Startup Failure | 500-Pumped Storage/Hydro
4750 | Other generator controls and metering problems | Generator | Controls | U1 | Forced - Immediate | 2021 | Hydro | WA | 500 | Pumped Storage/Hydro | SERC | Off-Peak | 129.9999 | 195 | 1 | 1 | 4750-Other generator controls and metering problems | U1-Forced - Immediate | 500-Pumped Storage/Hydro
4750 | Other generator controls and metering problems | Generator | Controls | U1 | Forced - Immediate | 2021 | Hydro | WA | 500 | Pumped Storage/Hydro | SERC | Off-Peak | 289.1667 | 50 | 1 | 1 | 4750-Other generator controls and metering problems | U1-Forced - Immediate | 500-Pumped Storage/Hydro
4750 | Other generator controls and metering problems | Generator | Controls | U1 | Forced - Immediate | 2021 | Hydro | WA | 500 | Pumped Storage/Hydro | SERC | Off-Peak | 3999.3633 | 22.1 | 1 | 1 | 4750-Other generator controls and metering problems | U1-Forced - Immediate | 500-Pumped Storage/Hydro
4750 | Other generator controls and metering problems | Generator | Controls | U1 | Forced - Immediate | 2021 | Hydro | WA | 500 | Pumped Storage/Hydro | WECC | Summer | 58.604 | 67.62 | 1 | 1 | 4750-Other generator controls and metering problems | U1-Forced - Immediate | 500-Pumped Storage/Hydro
4750 | Other generator controls and metering problems | Generator | Controls | SF | Startup Failure | 2021 | Hydro | WA | 500 | Pumped Storage/Hydro | SERC | Off-Peak | 28.975 | 28.5 | 1 | 1 | 4750-Other generator controls and metering problems | SF-Startup Failure | 500-Pumped Storage/Hydro
4750 | Other generator controls and metering problems | Generator | Controls | SF | Startup Failure | 2021 | Hydro | WA | 500 | Pumped Storage/Hydro | MRO | Summer | 61.6419 | 99.96 | 1 | 1 | 4750-Other generator controls and metering problems | SF-Startup Failure | 500-Pumped Storage/Hydro
4750 | Other generator controls and metering problems | Generator | Controls | SF | Startup Failure | 2021 | Hydro | WA | 500 | Pumped Storage/Hydro | MRO | Summer | 63.308 | 99.96 | 1 | 1 | 4750-Other generator controls and metering problems | SF-Startup Failure | 500-Pumped Storage/Hydro
4750 | Other generator controls and metering problems | Generator | Controls | SF | Startup Failure | 2021 | Hydro | WA | 500 | Pumped Storage/Hydro | WECC | Summer | 650.3666 | 109 | 1 | 1 | 4750-Other generator controls and metering problems | SF-Startup Failure | 500-Pumped Storage/Hydro
4750 | Other generator controls and metering problems | Generator | Controls | SF | Startup Failure | 2021 | Hydro | WA | 500 | Pumped Storage/Hydro | MRO | Winter | 908.5 | 46 | 1 | 1 | 4750-Other generator controls and metering problems | SF-Startup Failure | 500-Pumped Storage/Hydro
4750 | Other generator controls and metering problems | Generator | Controls | U1 | Forced - Immediate | 2021 | Hydro | WA | 500 | Pumped Storage/Hydro | MRO | Summer | 58.104 | 48.42 | 1 | 1 | 4750-Other generator controls and metering problems | U1-Forced - Immediate | 500-Pumped Storage/Hydro
4750 | Other generator controls and metering problems | Generator | Controls | D1 | Forced - Immediate | 2021 | Hydro | WA | 500 | Pumped Storage/Hydro | WECC | Summer | 5.5 | 30 | 1 | 1 | 4750-Other generator controls and metering problems | D1-Forced - Immediate | 500-Pumped Storage/Hydro
4750 | Other generator controls and metering problems | Generator | Controls | SF | Startup Failure | 2021 | Hydro | WA | 500 | Pumped Storage/Hydro | SERC | Winter | 38 | 28.5 | 1 | 1 | 4750-Other generator controls and metering problems | SF-Startup Failure | 500-Pumped Storage/Hydro
4750 | Other generator controls and metering problems | Generator | Controls | U1 | Forced - Immediate | 2021 | Hydro | WA | 500 | Pumped Storage/Hydro | SERC | Off-Peak | 69.9997 | 420 | 1 | 1 | 4750-Other generator controls and metering problems | U1-Forced - Immediate | 500-Pumped Storage/Hydro
4750 | Other generator controls and metering problems | Generator | Controls | U1 | Forced - Immediate | 2021 | Hydro | WA | 500 | Pumped Storage/Hydro | SERC | Off-Peak | 330 | 72 | 1 | 1 | 4750-Other generator controls and metering problems | U1-Forced - Immediate | 500-Pumped Storage/Hydro
4750 | Other generator controls and metering problems | Generator | Controls | U1 | Forced - Immediate | 2021 | Hydro | WA | 500 | Pumped Storage/Hydro | SERC | Off-Peak | 1485.8667 | 32 | 1 | 1 | 4750-Other generator controls and metering problems | U1-Forced - Immediate | 500-Pumped Storage/Hydro
4750 | Other generator controls and metering problems | Generator | Controls | U1 | Forced - Immediate | 2021 | Hydro | WA | 500 | Pumped Storage/Hydro | WECC | Summer | 268.3333 | 28 | 1 | 1 | 4750-Other generator controls and metering problems | U1-Forced - Immediate | 500-Pumped Storage/Hydro
4750 | Other generator controls and metering problems | Generator | Controls | SF | Startup Failure | 2021 | Hydro | WA | 500 | Pumped Storage/Hydro | WECC | Off-Peak | 76.5 | 54 | 1 | 1 | 4750-Other generator controls and metering problems | SF-Startup Failure | 500-Pumped Storage/Hydro
4750 | Other generator controls and metering problems | Generator | Controls | SF | Startup Failure | 2021 | Hydro | WA | 500 | Pumped Storage/Hydro | MRO | Off-Peak | 81.6339 | 99.96 | 1 | 1 | 4750-Other generator controls and metering problems | SF-Startup Failure | 500-Pumped Storage/Hydro
4750 | Other generator controls and metering problems | Generator | Controls | U1 | Forced - Immediate | 2021 | Hydro | WA | 500 | Pumped Storage/Hydro | WECC | Summer | 1.3533 | 20.3 | 1 | 1 | 4750-Other generator controls and metering problems | U1-Forced - Immediate | 500-Pumped Storage/Hydro
4750 | Other generator controls and metering problems | Generator | Controls | U1 | Forced - Immediate | 2021 | Hydro | WA | 500 | Pumped Storage/Hydro | WECC | Winter | 396.4753 | 51.94 | 1 | 1 | 4750-Other generator controls and metering problems | U1-Forced - Immediate | 500-Pumped Storage/Hydro
4750 | Other generator controls and metering problems | Generator | Controls | U1 | Forced - Immediate | 2021 | Hydro | WA | 500 | Pumped Storage/Hydro | NPCC | Winter | 580.5333 | 28 | 1 | 1 | 4750-Other generator controls and metering problems | U1-Forced - Immediate | 500-Pumped Storage/Hydro
4750 | Other generator controls and metering problems | Generator | Controls | SF | Startup Failure | 2021 | Hydro | WA | 500 | Pumped Storage/Hydro | MRO | Off-Peak | 58.31 | 99.96 | 1 | 1 | 4750-Other generator controls and metering problems | SF-Startup Failure | 500-Pumped Storage/Hydro
4750 | Other generator controls and metering problems | Generator | Controls | SF | Startup Failure | 2021 | Hydro | WA | 500 | Pumped Storage/Hydro | WECC | Off-Peak | 163.1993 | 113.86 | 1 | 1 | 4750-Other generator controls and metering problems | SF-Startup Failure | 500-Pumped Storage/Hydro
4750 | Other generator controls and metering problems | Generator | Controls | SF | Startup Failure | 2021 | Hydro | WA | 500 | Pumped Storage/Hydro | MRO | Summer | 204.918 | 99.96 | 1 | 1 | 4750-Other generator controls and metering problems | SF-Startup Failure | 500-Pumped Storage/Hydro
4750 | Other generator controls and metering problems | Generator | Controls | U1 | Forced - Immediate | 2021 | Hydro | WA | 500 | Pumped Storage/Hydro | WECC | Summer | 181.9999 | 120 | 1 | 1 | 4750-Other generator controls and metering problems | U1-Forced - Immediate | 500-Pumped Storage/Hydro
4750 | Other generator controls and metering problems | Generator | Controls | U1 | Forced - Immediate | 2021 | Hydro | WA | 500 | Pumped Storage/Hydro | SERC | Summer | 409.6875 | 51.75 | 1 | 1 | 4750-Other generator controls and metering problems | U1-Forced - Immediate | 500-Pumped Storage/Hydro
4750 | Other generator controls and metering problems | Generator | Controls | U1 | Forced - Immediate | 2021 | Hydro | WA | 500 | Pumped Storage/Hydro | WECC | Summer | 1902.1799 | 88.2 | 1 | 1 | 4750-Other generator controls and metering problems | U1-Forced - Immediate | 500-Pumped Storage/Hydro
4750 | Other generator controls and metering problems | Generator | Controls | D1 | Forced - Immediate | 2021 | Hydro | WA | 500 | Pumped Storage/Hydro | MRO | Off-Peak | 16.3167 | 11 | 1 | 1 | 4750-Other generator controls and metering problems | D1-Forced - Immediate | 500-Pumped Storage/Hydro
4750 | Other generator controls and metering problems | Generator | Controls | SF | Startup Failure | 2021 | Hydro | WA | 500 | Pumped Storage/Hydro | SERC | Off-Peak | 21.375 | 28.5 | 1 | 1 | 4750-Other generator controls and metering problems | SF-Startup Failure | 500-Pumped Storage/Hydro
4750 | Other generator controls and metering problems | Generator | Controls | SF | Startup Failure | 2021 | Hydro | WA | 500 | Pumped Storage/Hydro | WECC | Off-Peak | 60.7253 | 113.86 | 1 | 1 | 4750-Other generator controls and metering problems | SF-Startup Failure | 500-Pumped Storage/Hydro
4750 | Other generator controls and metering problems | Generator | Controls | SF | Startup Failure | 2021 | Hydro | WA | 500 | Pumped Storage/Hydro | WECC | Summer | 25.6 | 32 | 1 | 1 | 4750-Other generator controls and metering problems | SF-Startup Failure | 500-Pumped Storage/Hydro
4750 | Other generator controls and metering problems | Generator | Controls | SF | Startup Failure | 2021 | Hydro | WA | 500 | Pumped Storage/Hydro | MRO | Winter | 293.3333 | 55 | 1 | 1 | 4750-Other generator controls and metering problems | SF-Startup Failure | 500-Pumped Storage/Hydro
4750 | Other generator controls and metering problems | Generator | Controls | U1 | Forced - Immediate | 2021 | Hydro | WA | 500 | Pumped Storage/Hydro | SERC | Off-Peak | 1977.8 | 33 | 1 | 1 | 4750-Other generator controls and metering problems | U1-Forced - Immediate | 500-Pumped Storage/Hydro
4750 | Other generator controls and metering problems | Generator | Controls | U1 | Forced - Immediate | 2021 | Hydro | WA | 500 | Pumped Storage/Hydro | WECC | Summer | 25.6923 | 140.14 | 1 | 1 | 4750-Other generator controls and metering problems | U1-Forced - Immediate | 500-Pumped Storage/Hydro
4750 | Other generator controls and metering problems | Generator | Controls | U1 | Forced - Immediate | 2021 | Hydro | WA | 500 | Pumped Storage/Hydro | WECC | Summer | 163.9999 | 120 | 1 | 1 | 4750-Other generator controls and metering problems | U1-Forced - Immediate | 500-Pumped Storage/Hydro
4750 | Other generator controls and metering problems | Generator | Controls | U1 | Forced - Immediate | 2021 | Hydro | WA | 500 | Pumped Storage/Hydro | SERC | Summer | 401.925 | 51.75 | 1 | 1 | 4750-Other generator controls and metering problems | U1-Forced - Immediate | 500-Pumped Storage/Hydro
4750 | Other generator controls and metering problems | Generator | Controls | U1 | Forced - Immediate | 2021 | Hydro | WA | 500 | Pumped Storage/Hydro | WECC | Summer | 855.05 | 49 | 1 | 1 | 4750-Other generator controls and metering problems | U1-Forced - Immediate | 500-Pumped Storage/Hydro
4750 | Other generator controls and metering problems | Generator | Controls | U1 | Forced - Immediate | 2021 | Hydro | WA | 500 | Pumped Storage/Hydro | SERC | Summer | 1611.9 | 81 | 1 | 1 | 4750-Other generator controls and metering problems | U1-Forced - Immediate | 500-Pumped Storage/Hydro
4750 | Other generator controls and metering problems | Generator | Controls | U1 | Forced - Immediate | 2021 | Hydro | WA | 500 | Pumped Storage/Hydro | SERC | Winter | 828.75 | 195 | 1 | 1 | 4750-Other generator controls and metering problems | U1-Forced - Immediate | 500-Pumped Storage/Hydro
4750 | Other generator controls and metering problems | Generator | Controls | U1 | Forced - Immediate | 2021 | Coal | OS | 800 | Miscellaneous | NPCC | Winter | 19.4333 | 53 | 1 | 1 | 4750-Other generator controls and metering problems | U1-Forced - Immediate | 800-Miscellaneous
4750 | Other generator controls and metering problems | Generator | Controls | D1 | Forced - Immediate | 2021 | Coal | CC | 800 | Miscellaneous | RFC | Winter | 11.335 | 136.02 | 1 | 1 | 4750-Other generator controls and metering problems | D1-Forced - Immediate | 800-Miscellaneous
4750 | Other generator controls and metering problems | Generator | Controls | U1 | Forced - Immediate | 2021 | Coal | CC | 810 | Multi-boiler/Multi-turbine | RFC | Off-Peak | 19481.3331 | 769 | 1 | 1 | 4750-Other generator controls and metering problems | U1-Forced - Immediate | 810-Multi-boiler/Multi-turbine
4750 | Other generator controls and metering problems | Generator | Controls | U1 | Forced - Immediate | 2021 | Geothermal | GE | 830 | Geothermal | WECC | Off-Peak | 54.7666 | 53 | 1 | 1 | 4750-Other generator controls and metering problems | U1-Forced - Immediate | 830-Geothermal
4750 | Other generator controls and metering problems | Generator | Controls | D1 | Forced - Immediate | 2021 | Geothermal | GE | 830 | Geothermal | WECC | Off-Peak | 11 | 33 | 1 | 1 | 4750-Other generator controls and metering problems | D1-Forced - Immediate | 830-Geothermal
4750 | Other generator controls and metering problems | Generator | Controls | U1 | Forced - Immediate | 2021 | Gas | GG | 850 | Combined Cycle Block | WECC | Off-Peak | 197.6333 | 49 | 1 | 1 | 4750-Other generator controls and metering problems | U1-Forced - Immediate | 850-Combined Cycle Block
4750 | Other generator controls and metering problems | Generator | Controls | U1 | Forced - Immediate | 2021 | Gas | GG | 850 | Combined Cycle Block | SERC | Off-Peak | 176.7333 | 241 | 1 | 1 | 4750-Other generator controls and metering problems | U1-Forced - Immediate | 850-Combined Cycle Block
4750 | Other generator controls and metering problems | Generator | Controls | U1 | Forced - Immediate | 2021 | Gas | GG | 850 | Combined Cycle Block | NPCC | Summer | 39.915 | 88.7 | 1 | 1 | 4750-Other generator controls and metering problems | U1-Forced - Immediate | 850-Combined Cycle Block
4750 | Other generator controls and metering problems | Generator | Controls | D1 | Forced - Immediate | 2021 | Gas | GG | 850 | Combined Cycle Block | NPCC | Off-Peak | 434.01 | 30.6 | 1 | 1 | 4750-Other generator controls and metering problems | D1-Forced - Immediate | 850-Combined Cycle Block
4750 | Other generator controls and metering problems | Generator | Controls | D1 | Forced - Immediate | 2021 | Gas | GG | 850 | Combined Cycle Block | NPCC | Off-Peak | 179.7399 | 141.9 | 1 | 1 | 4750-Other generator controls and metering problems | D1-Forced - Immediate | 850-Combined Cycle Block
4750 | Other generator controls and metering problems | Generator | Controls | U1 | Forced - Immediate | 2021 | Gas | GG | 850 | Combined Cycle Block | NPCC | Summer | 227.6633 | 88.7 | 1 | 1 | 4750-Other generator controls and metering problems | U1-Forced - Immediate | 850-Combined Cycle Block
4750 | Other generator controls and metering problems | Generator | Controls | D1 | Forced - Immediate | 2021 | Gas | GG | 851 | CC GT units | NPCC | Off-Peak | 15.8 | 12 | 1 | 1 | 4750-Other generator controls and metering problems | D1-Forced - Immediate | 851-CC GT units
4750 | Other generator controls and metering problems | Generator | Controls | U1 | Forced - Immediate | 2021 | Gas | GG | 851 | CC GT units | RFC | Summer | 673.1 | 127 | 1 | 1 | 4750-Other generator controls and metering problems | U1-Forced - Immediate | 851-CC GT units
4750 | Other generator controls and metering problems | Generator | Controls | U1 | Forced - Immediate | 2021 | Gas | GG | 851 | CC GT units | SERC | Off-Peak | 4697 | 154 | 1 | 1 | 4750-Other generator controls and metering problems | U1-Forced - Immediate | 851-CC GT units
4750 | Other generator controls and metering problems | Generator | Controls | U1 | Forced - Immediate | 2021 | Gas | GG | 851 | CC GT units | WECC | Summer | 433.65 | 147 | 1 | 1 | 4750-Other generator controls and metering problems | U1-Forced - Immediate | 851-CC GT units
4750 | Other generator controls and metering problems | Generator | Controls | U1 | Forced - Immediate | 2021 | Gas | GG | 851 | CC GT units | RFC | Winter | 2423.4 | 126 | 1 | 1 | 4750-Other generator controls and metering problems | U1-Forced - Immediate | 851-CC GT units
4750 | Other generator controls and metering problems | Generator | Controls | SF | Startup Failure | 2021 | Gas | GG | 851 | CC GT units | RFC | Summer | 15361.4999 | 126 | 1 | 1 | 4750-Other generator controls and metering problems | SF-Startup Failure | 851-CC GT units
4750 | Other generator controls and metering problems | Generator | Controls | U1 | Forced - Immediate | 2021 | Gas | GG | 851 | CC GT units | SERC | Off-Peak | 5347.8666 | 152 | 1 | 1 | 4750-Other generator controls and metering problems | U1-Forced - Immediate | 851-CC GT units
4750 | Other generator controls and metering problems | Generator | Controls | U1 | Forced - Immediate | 2021 | Gas | GG | 851 | CC GT units | RFC | Winter | 44.1 | 126 | 1 | 1 | 4750-Other generator controls and metering problems | U1-Forced - Immediate | 851-CC GT units
4750 | Other generator controls and metering problems | Generator | Controls | U1 | Forced - Immediate | 2021 | Gas | GG | 851 | CC GT units | RFC | Summer | 61.3833 | 127 | 1 | 1 | 4750-Other generator controls and metering problems | U1-Forced - Immediate | 851-CC GT units
4750 | Other generator controls and metering problems | Generator | Controls | D1 | Forced - Immediate | 2021 | Gas | GG | 851 | CC GT units | NPCC | Off-Peak | 1.6 | 12 | 1 | 1 | 4750-Other generator controls and metering problems | D1-Forced - Immediate | 851-CC GT units
4750 | Other generator controls and metering problems | Generator | Controls | SF | Startup Failure | 2021 | Gas | GG | 851 | CC GT units | NPCC | Winter | 1259.664 | 262.43 | 1 | 1 | 4750-Other generator controls and metering problems | SF-Startup Failure | 851-CC GT units
4750 | Other generator controls and metering problems | Generator | Controls | U1 | Forced - Immediate | 2021 | Gas | GG | 851 | CC GT units | WECC | Off-Peak | 1241.6 | 145.5 | 1 | 1 | 4750-Other generator controls and metering problems | U1-Forced - Immediate | 851-CC GT units
4750 | Other generator controls and metering problems | Generator | Controls | U1 | Forced - Immediate | 2021 | Gas | GG | 851 | CC GT units | WECC | Summer | 31.8499 | 147 | 1 | 1 | 4750-Other generator controls and metering problems | U1-Forced - Immediate | 851-CC GT units
4750 | Other generator controls and metering problems | Generator | Controls | D1 | Forced - Immediate | 2021 | Gas | GG | 851 | CC GT units | NPCC | Summer | 9.5667 | 14 | 1 | 1 | 4750-Other generator controls and metering problems | D1-Forced - Immediate | 851-CC GT units
4750 | Other generator controls and metering problems | Generator | Controls | D1 | Forced - Immediate | 2021 | Gas | GG | 851 | CC GT units | NPCC | Summer | 13.5 | 15 | 1 | 1 | 4750-Other generator controls and metering problems | D1-Forced - Immediate | 851-CC GT units
4750 | Other generator controls and metering problems | Generator | Controls | U1 | Forced - Immediate | 2021 | Gas | GG | 851 | CC GT units | SERC | Off-Peak | 4744.9332 | 152 | 1 | 1 | 4750-Other generator controls and metering problems | U1-Forced - Immediate | 851-CC GT units
4750 | Other generator controls and metering problems | Generator | Controls | U1 | Forced - Immediate | 2021 | Gas | GG | 851 | CC GT units | NPCC | Winter | 6.0666 | 182 | 1 | 1 | 4750-Other generator controls and metering problems | U1-Forced - Immediate | 851-CC GT units
4750 | Other generator controls and metering problems | Generator | Controls | U1 | Forced - Immediate | 2021 | Gas | GG | 851 | CC GT units | RFC | Winter | 46.1999 | 126 | 1 | 1 | 4750-Other generator controls and metering problems | U1-Forced - Immediate | 851-CC GT units
4750 | Other generator controls and metering problems | Generator | Controls | D1 | Forced - Immediate | 2021 | Gas | GG | 851 | CC GT units | RFC | Off-Peak | 318.8167 | 47 | 2 | 2 | 4750-Other generator controls and metering problems | D1-Forced - Immediate | 851-CC GT units
4750 | Other generator controls and metering problems | Generator | Controls | D1 | Forced - Immediate | 2021 | Gas | GG | 851 | CC GT units | NPCC | Summer | 449.5 | 15 | 1 | 1 | 4750-Other generator controls and metering problems | D1-Forced - Immediate | 851-CC GT units
4750 | Other generator controls and metering problems | Generator | Controls | U1 | Forced - Immediate | 2021 | Gas | GG | 851 | CC GT units | WECC | Summer | 2337.3 | 147 | 1 | 1 | 4750-Other generator controls and metering problems | U1-Forced - Immediate | 851-CC GT units
4750 | Other generator controls and metering problems | Generator | Controls | U1 | Forced - Immediate | 2021 | Gas | GG | 851 | CC GT units | TRE | Summer | 29.45 | 57 | 1 | 1 | 4750-Other generator controls and metering problems | U1-Forced - Immediate | 851-CC GT units
4750 | Other generator controls and metering problems | Generator | Controls | U1 | Forced - Immediate | 2021 | Gas | GG | 851 | CC GT units | TRE | Summer | 31.35 | 57 | 1 | 1 | 4750-Other generator controls and metering problems | U1-Forced - Immediate | 851-CC GT units
4750 | Other generator controls and metering problems | Generator | Controls | U1 | Forced - Immediate | 2021 | Gas | GG | 851 | CC GT units | RFC | Summer | 33.8666 | 127 | 1 | 1 | 4750-Other generator controls and metering problems | U1-Forced - Immediate | 851-CC GT units
4750 | Other generator controls and metering problems | Generator | Controls | U1 | Forced - Immediate | 2021 | Gas | GG | 851 | CC GT units | WECC | Summer | 583.4483 | 177.7 | 1 | 1 | 4750-Other generator controls and metering problems | U1-Forced - Immediate | 851-CC GT units
4750 | Other generator controls and metering problems | Generator | Controls | U1 | Forced - Immediate | 2021 | Gas | GG | 851 | CC GT units | WECC | Summer | 391.9999 | 147 | 1 | 1 | 4750-Other generator controls and metering problems | U1-Forced - Immediate | 851-CC GT units
4750 | Other generator controls and metering problems | Generator | Controls | D1 | Forced - Immediate | 2021 | Waste Heat | WH | 852 | CC steam units | WECC | Summer | 383.5 | 130 | 1 | 1 | 4750-Other generator controls and metering problems | D1-Forced - Immediate | 852-CC steam units
4750 | Other generator controls and metering problems | Generator | Controls | D1 | Forced - Immediate | 2021 | Waste Heat | WH | 852 | CC steam units | NPCC | Winter | 678.576 | 141.37 | 1 | 1 | 4750-Other generator controls and metering problems | D1-Forced - Immediate | 852-CC steam units
4750 | Other generator controls and metering problems | Generator | Controls | U1 | Forced - Immediate | 2021 | Waste Heat | WH | 852 | CC steam units | WECC | Off-Peak | 1640 | 82 | 1 | 1 | 4750-Other generator controls and metering problems | U1-Forced - Immediate | 852-CC steam units
4750 | Other generator controls and metering problems | Generator | Controls | U1 | Forced - Immediate | 2021 | Waste Heat | WH | 852 | CC steam units | NPCC | Summer | 23.9167 | 35 | 1 | 1 | 4750-Other generator controls and metering problems | U1-Forced - Immediate | 852-CC steam units
4750 | Other generator controls and metering problems | Generator | Controls | U1 | Forced - Immediate | 2021 | Waste Heat | WH | 852 | CC steam units | SERC | Summer | 11547.8999 | 162 | 1 | 1 | 4750-Other generator controls and metering problems | U1-Forced - Immediate | 852-CC steam units
4750 | Other generator controls and metering problems | Generator | Controls | D1 | Forced - Immediate | 2021 | Waste Heat | WH | 852 | CC steam units | RFC | Summer | 344.5 | 65 | 1 | 1 | 4750-Other generator controls and metering problems | D1-Forced - Immediate | 852-CC steam units
4750 | Other generator controls and metering problems | Generator | Controls | U1 | Forced - Immediate | 2021 | Waste Heat | WH | 852 | CC steam units | NPCC | Off-Peak | 46.0833 | 35 | 1 | 1 | 4750-Other generator controls and metering problems | U1-Forced - Immediate | 852-CC steam units
4750 | Other generator controls and metering problems | Generator | Controls | D1 | Forced - Immediate | 2021 | Waste Heat | WH | 852 | CC steam units | RFC | Summer | 31.4166 | 65 | 1 | 1 | 4750-Other generator controls and metering problems | D1-Forced - Immediate | 852-CC steam units
4750 | Other generator controls and metering problems | Generator | Controls | D1 | Forced - Immediate | 2021 | Waste Heat | WH | 852 | CC steam units | WECC | Summer | 286 | 130 | 1 | 1 | 4750-Other generator controls and metering problems | D1-Forced - Immediate | 852-CC steam units
4750 | Other generator controls and metering problems | Generator | Controls | U1 | Forced - Immediate | 2021 | Gas | GG | 852 | CC steam units | NPCC | Winter | 2.1332 | 128 | 1 | 1 | 4750-Other generator controls and metering problems | U1-Forced - Immediate | 852-CC steam units
4750 | Other generator controls and metering problems | Generator | Controls | SF | Startup Failure | 2021 | Waste Heat | WH | 852 | CC steam units | NPCC | Summer | 1048.8333 | 35 | 1 | 1 | 4750-Other generator controls and metering problems | SF-Startup Failure | 852-CC steam units
4750 | Other generator controls and metering problems | Generator | Controls | U1 | Forced - Immediate | 2021 | Waste Heat | WH | 852 | CC steam units | TRE | Off-Peak | 142.0999 | 174 | 1 | 1 | 4750-Other generator controls and metering problems | U1-Forced - Immediate | 852-CC steam units
4750 | Other generator controls and metering problems | Generator | Controls | D1 | Forced - Immediate | 2021 | Waste Heat | WH | 852 | CC steam units | TRE | Summer | 13.4333 | 26 | 1 | 1 | 4750-Other generator controls and metering problems | D1-Forced - Immediate | 852-CC steam units
4750 | Other generator controls and metering problems | Generator | Controls | SF | Startup Failure | 2021 | Waste Heat | WH | 852 | CC steam units | NPCC | Off-Peak | 3.5 | 35 | 1 | 1 | 4750-Other generator controls and metering problems | SF-Startup Failure | 852-CC steam units
4750 | Other generator controls and metering problems | Generator | Controls | U1 | Forced - Immediate | 2021 | Waste Heat | WH | 852 | CC steam units | WECC | Winter | 12 | 240 | 1 | 1 | 4750-Other generator controls and metering problems | U1-Forced - Immediate | 852-CC steam units
4750 | Other generator controls and metering problems | Generator | Controls | D1 | Forced - Immediate | 2021 | Waste Heat | WH | 852 | CC steam units | RFC | Summer | 7388.15 | 60.6 | 1 | 1 | 4750-Other generator controls and metering problems | D1-Forced - Immediate | 852-CC steam units
4750 | Other generator controls and metering problems | Generator | Controls | D1 | Forced - Immediate | 2021 | Waste Heat | WH | 852 | CC steam units | TRE | Summer | 14.3 | 26 | 1 | 1 | 4750-Other generator controls and metering problems | D1-Forced - Immediate | 852-CC steam units
4750 | Other generator controls and metering problems | Generator | Controls | D1 | Forced - Immediate | 2021 | Waste Heat | WH | 852 | CC steam units | WECC | Summer | 346.6666 | 130 | 1 | 1 | 4750-Other generator controls and metering problems | D1-Forced - Immediate | 852-CC steam units
4750 | Other generator controls and metering problems | Generator | Controls | D1 | Forced - Immediate | 2021 | Waste Heat | WH | 852 | CC steam units | RFC | Summer | 17.3333 | 65 | 1 | 1 | 4750-Other generator controls and metering problems | D1-Forced - Immediate | 852-CC steam units
4750 | Other generator controls and metering problems | Generator | Controls | D1 | Forced - Immediate | 2021 | Waste Heat | WH | 852 | CC steam units | WECC | Off-Peak | 1244.4 | 102 | 1 | 1 | 4750-Other generator controls and metering problems | D1-Forced - Immediate | 852-CC steam units
4750 | Other generator controls and metering problems | Generator | Controls | SF | Startup Failure | 2021 | Waste Heat | WH | 852 | CC steam units | NPCC | Summer | 31.5 | 35 | 1 | 1 | 4750-Other generator controls and metering problems | SF-Startup Failure | 852-CC steam units
4750 | Other generator controls and metering problems | Generator | Controls | D1 | Forced - Immediate | 2021 | Waste Heat | WH | 852 | CC steam units | WECC | Summer | 28.1666 | 130 | 1 | 1 | 4750-Other generator controls and metering problems | D1-Forced - Immediate | 852-CC steam units
4750 | Other generator controls and metering problems | Generator | Controls | U1 | Forced - Immediate | 2021 | Gas | GG | 862 | CoG steam units | SERC | Off-Peak | 194.2666 | 248 | 1 | 1 | 4750-Other generator controls and metering problems | U1-Forced - Immediate | 862-CoG steam units
4750 | Other generator controls and metering problems | Generator | Controls | SF | Startup Failure | 2021 | Waste Heat | WH | 862 | CoG steam units | TRE | Off-Peak | 183.75 | 175 | 1 | 1 | 4750-Other generator controls and metering problems | SF-Startup Failure | 862-CoG steam units
4800 | Generator main leads | Generator | Miscellaneous (Generator) | U1 | Forced - Immediate | 2021 | Coal | LI | 100 | Fossil-Steam | MRO | Off-Peak | 269842.9999 | 420 | 1 | 1 | 4800-Generator main leads | U1-Forced - Immediate | 100-Fossil-Steam
4800 | Generator main leads | Generator | Miscellaneous (Generator) | D2 | Forced - Delayed | 2021 | Coal | LI | 100 | Fossil-Steam | TRE | Summer | 158.6666 | 80 | 1 | 1 | 4800-Generator main leads | D2-Forced - Delayed | 100-Fossil-Steam
4800 | Generator main leads | Generator | Miscellaneous (Generator) | SF | Startup Failure | 2021 | Coal | LI | 100 | Fossil-Steam | TRE | Summer | 16400 | 820 | 1 | 1 | 4800-Generator main leads | SF-Startup Failure | 100-Fossil-Steam
4800 | Generator main leads | Generator | Miscellaneous (Generator) | D2 | Forced - Delayed | 2021 | Coal | LI | 100 | Fossil-Steam | TRE | Off-Peak | 594.9999 | 300 | 1 | 1 | 4800-Generator main leads | D2-Forced - Delayed | 100-Fossil-Steam
4800 | Generator main leads | Generator | Miscellaneous (Generator) | U1 | Forced - Immediate | 2021 | Coal | CC | 100 | Fossil-Steam | RFC | Summer | 67584.4831 | 619 | 1 | 1 | 4800-Generator main leads | U1-Forced - Immediate | 100-Fossil-Steam
4800 | Generator main leads | Generator | Miscellaneous (Generator) | U1 | Forced - Immediate | 2021 | Gas | GG | 300 | Gas Turbine/Jet Engine (Simple Cycle Operation) | SERC | Summer | 5198.6666 | 56 | 1 | 1 | 4800-Generator main leads | U1-Forced - Immediate | 300-Gas Turbine/Jet Engine (Simple Cycle Operation)
4800 | Generator main leads | Generator | Miscellaneous (Generator) | D1 | Forced - Immediate | 2021 | Hydro | WA | 500 | Pumped Storage/Hydro | SERC | Winter | 0 | 0 | 1 | 1 | 4800-Generator main leads | D1-Forced - Immediate | 500-Pumped Storage/Hydro
4800 | Generator main leads | Generator | Miscellaneous (Generator) | U1 | Forced - Immediate | 2021 | Hydro | WA | 500 | Pumped Storage/Hydro | SERC | Summer | 13.3333 | 32 | 1 | 1 | 4800-Generator main leads | U1-Forced - Immediate | 500-Pumped Storage/Hydro
4800 | Generator main leads | Generator | Miscellaneous (Generator) | U2 | Forced - Delayed | 2021 | Hydro | WA | 500 | Pumped Storage/Hydro | SERC | Off-Peak | 5246.5407 | 35.78 | 1 | 1 | 4800-Generator main leads | U2-Forced - Delayed | 500-Pumped Storage/Hydro
4800 | Generator main leads | Generator | Miscellaneous (Generator) | U1 | Forced - Immediate | 2021 | Hydro | WA | 500 | Pumped Storage/Hydro | SERC | Winter | 316.25 | 55 | 1 | 1 | 4800-Generator main leads | U1-Forced - Immediate | 500-Pumped Storage/Hydro
4800 | Generator main leads | Generator | Miscellaneous (Generator) | U1 | Forced - Immediate | 2021 | Hydro | WA | 500 | Pumped Storage/Hydro | SERC | Off-Peak | 37.3333 | 32 | 1 | 1 | 4800-Generator main leads | U1-Forced - Immediate | 500-Pumped Storage/Hydro
4800 | Generator main leads | Generator | Miscellaneous (Generator) | U1 | Forced - Immediate | 2021 | Hydro | WA | 500 | Pumped Storage/Hydro | SERC | Off-Peak | 152.5333 | 32 | 1 | 1 | 4800-Generator main leads | U1-Forced - Immediate | 500-Pumped Storage/Hydro
4800 | Generator main leads | Generator | Miscellaneous (Generator) | D1 | Forced - Immediate | 2021 | Gas | GG | 850 | Combined Cycle Block | SERC | Off-Peak | 2365.7833 | 61 | 1 | 1 | 4800-Generator main leads | D1-Forced - Immediate | 850-Combined Cycle Block
4800 | Generator main leads | Generator | Miscellaneous (Generator) | U1 | Forced - Immediate | 2021 | Gas | GG | 851 | CC GT units | WECC | Summer | 11766.0332 | 206 | 1 | 1 | 4800-Generator main leads | U1-Forced - Immediate | 851-CC GT units
4800 | Generator main leads | Generator | Miscellaneous (Generator) | U1 | Forced - Immediate | 2021 | Waste Heat | WH | 852 | CC steam units | WECC | Summer | 6120.4 | 107 | 1 | 1 | 4800-Generator main leads | U1-Forced - Immediate | 852-CC steam units
4800 | Generator main leads | Generator | Miscellaneous (Generator) | U1 | Forced - Immediate | 2021 | Gas | GG | 860 | Co-generator Block | SERC | Off-Peak | 1692.8 | 16 | 1 | 1 | 4800-Generator main leads | U1-Forced - Immediate | 860-Co-generator Block
4800 | Generator main leads | Generator | Miscellaneous (Generator) | U1 | Forced - Immediate | 2021 | Gas | GG | 860 | Co-generator Block | SERC | Off-Peak | 1287.7333 | 16 | 1 | 1 | 4800-Generator main leads | U1-Forced - Immediate | 860-Co-generator Block
4800 | Generator main leads | Generator | Miscellaneous (Generator) | U1 | Forced - Immediate | 2021 | Gas | GG | 861 | CoG GT units | TRE | Winter | 250.8 | 88 | 1 | 1 | 4800-Generator main leads | U1-Forced - Immediate | 861-CoG GT units
4805 | Generator Bus Duct Cooling System | Generator | Miscellaneous (Generator) | D1 | Forced - Immediate | 2021 | Gas | GG | 100 | Fossil-Steam | NPCC | Winter | 164.4 | 137 | 1 | 1 | 4805-Generator Bus Duct Cooling System | D1-Forced - Immediate | 100-Fossil-Steam
4805 | Generator Bus Duct Cooling System | Generator | Miscellaneous (Generator) | D1 | Forced - Immediate | 2021 | Gas | GG | 100 | Fossil-Steam | NPCC | Summer | 279.72 | 266.4 | 1 | 1 | 4805-Generator Bus Duct Cooling System | D1-Forced - Immediate | 100-Fossil-Steam
4805 | Generator Bus Duct Cooling System | Generator | Miscellaneous (Generator) | D1 | Forced - Immediate | 2021 | Gas | GG | 100 | Fossil-Steam | SERC | Summer | 19059.6 | 72 | 1 | 1 | 4805-Generator Bus Duct Cooling System | D1-Forced - Immediate | 100-Fossil-Steam
4805 | Generator Bus Duct Cooling System | Generator | Miscellaneous (Generator) | D1 | Forced - Immediate | 2021 | Coal | CC | 100 | Fossil-Steam | RFC | Summer | 89.335 | 105.1 | 1 | 1 | 4805-Generator Bus Duct Cooling System | D1-Forced - Immediate | 100-Fossil-Steam
4805 | Generator Bus Duct Cooling System | Generator | Miscellaneous (Generator) | D1 | Forced - Immediate | 2021 | Coal | CC | 100 | Fossil-Steam | MRO | Summer | 149.31 | 331.8 | 1 | 1 | 4805-Generator Bus Duct Cooling System | D1-Forced - Immediate | 100-Fossil-Steam
4805 | Generator Bus Duct Cooling System | Generator | Miscellaneous (Generator) | D1 | Forced - Immediate | 2021 | Gas | GG | 100 | Fossil-Steam | NPCC | Summer | 16.64 | 166.4 | 1 | 1 | 4805-Generator Bus Duct Cooling System | D1-Forced - Immediate | 100-Fossil-Steam
4805 | Generator Bus Duct Cooling System | Generator | Miscellaneous (Generator) | D1 | Forced - Immediate | 2021 | Gas | GG | 100 | Fossil-Steam | NPCC | Summer | 2965.2799 | 206.4 | 1 | 1 | 4805-Generator Bus Duct Cooling System | D1-Forced - Immediate | 100-Fossil-Steam
4805 | Generator Bus Duct Cooling System | Generator | Miscellaneous (Generator) | D1 | Forced - Immediate | 2021 | Nuclear | NU | 200 | Nuclear | SERC | Summer | 36613.038 | 458.81 | 1 | 1 | 4805-Generator Bus Duct Cooling System | D1-Forced - Immediate | 200-Nuclear
4805 | Generator Bus Duct Cooling System | Generator | Miscellaneous (Generator) | U3 | Forced - Postponed | 2021 | Nuclear | NU | 200 | Nuclear | SERC | Summer | 78396.6663 | 1160 | 1 | 1 | 4805-Generator Bus Duct Cooling System | U3-Forced - Postponed | 200-Nuclear
4805 | Generator Bus Duct Cooling System | Generator | Miscellaneous (Generator) | D1 | Forced - Immediate | 2021 | Nuclear | NU | 200 | Nuclear | RFC | Summer | 7488.9 | 157 | 1 | 1 | 4805-Generator Bus Duct Cooling System | D1-Forced - Immediate | 200-Nuclear
4805 | Generator Bus Duct Cooling System | Generator | Miscellaneous (Generator) | D1 | Forced - Immediate | 2021 | Nuclear | NU | 200 | Nuclear | RFC | Summer | 37892.6665 | 452 | 1 | 1 | 4805-Generator Bus Duct Cooling System | D1-Forced - Immediate | 200-Nuclear
4805 | Generator Bus Duct Cooling System | Generator | Miscellaneous (Generator) | D1 | Forced - Immediate | 2021 | Nuclear | NU | 200 | Nuclear | SERC | Summer | 10622.157 | 398.58 | 1 | 1 | 4805-Generator Bus Duct Cooling System | D1-Forced - Immediate | 200-Nuclear
4805 | Generator Bus Duct Cooling System | Generator | Miscellaneous (Generator) | U1 | Forced - Immediate | 2021 | Nuclear | NU | 200 | Nuclear | RFC | Summer | 154337.0325 | 1247 | 1 | 1 | 4805-Generator Bus Duct Cooling System | U1-Forced - Immediate | 200-Nuclear
4805 | Generator Bus Duct Cooling System | Generator | Miscellaneous (Generator) | U1 | Forced - Immediate | 2021 | Hydro | WA | 500 | Pumped Storage/Hydro | WECC | Winter | 292.9166 | 47.5 | 1 | 1 | 4805-Generator Bus Duct Cooling System | U1-Forced - Immediate | 500-Pumped Storage/Hydro
4805 | Generator Bus Duct Cooling System | Generator | Miscellaneous (Generator) | D1 | Forced - Immediate | 2021 | Gas | GG | 850 | Combined Cycle Block | RFC | Summer | 3580.8 | 149.2 | 1 | 1 | 4805-Generator Bus Duct Cooling System | D1-Forced - Immediate | 850-Combined Cycle Block
4805 | Generator Bus Duct Cooling System | Generator | Miscellaneous (Generator) | U3 | Forced - Postponed | 2021 | Gas | GG | 851 | CC GT units | WECC | Summer | 9723.8333 | 82 | 1 | 1 | 4805-Generator Bus Duct Cooling System | U3-Forced - Postponed | 851-CC GT units
4810 | Generator output breaker | Generator | Miscellaneous (Generator) | SF | Startup Failure | 2021 | Gas | GG | 100 | Fossil-Steam | WECC | Summer | 402.5 | 23 | 1 | 1 | 4810-Generator output breaker | SF-Startup Failure | 100-Fossil-Steam
4810 | Generator output breaker | Generator | Miscellaneous (Generator) | U1 | Forced - Immediate | 2021 | Coal | CC | 100 | Fossil-Steam | TRE | Summer | 196765.1662 | 932.61 | 1 | 1 | 4810-Generator output breaker | U1-Forced - Immediate | 100-Fossil-Steam
4810 | Generator output breaker | Generator | Miscellaneous (Generator) | U1 | Forced - Immediate | 2021 | Gas | OG | 100 | Fossil-Steam | WECC | Off-Peak | 31.5333 | 44 | 1 | 1 | 4810-Generator output breaker | U1-Forced - Immediate | 100-Fossil-Steam
4810 | Generator output breaker | Generator | Miscellaneous (Generator) | U1 | Forced - Immediate | 2021 | Coal | CC | 100 | Fossil-Steam | MRO | Off-Peak | 64795.5 | 510 | 1 | 1 | 4810-Generator output breaker | U1-Forced - Immediate | 100-Fossil-Steam
4810 | Generator output breaker | Generator | Miscellaneous (Generator) | SF | Startup Failure | 2021 | Coal | CC | 100 | Fossil-Steam | TRE | Summer | 131668.9882 | 932.61 | 1 | 1 | 4810-Generator output breaker | SF-Startup Failure | 100-Fossil-Steam
4810 | Generator output breaker | Generator | Miscellaneous (Generator) | SF | Startup Failure | 2021 | Gas | GG | 100 | Fossil-Steam | TRE | Off-Peak | 141.9 | 258 | 1 | 1 | 4810-Generator output breaker | SF-Startup Failure | 100-Fossil-Steam
4810 | Generator output breaker | Generator | Miscellaneous (Generator) | U1 | Forced - Immediate | 2021 | Coal | CC | 100 | Fossil-Steam | MRO | Winter | 2182.943 | 897.1 | 1 | 1 | 4810-Generator output breaker | U1-Forced - Immediate | 100-Fossil-Steam
4810 | Generator output breaker | Generator | Miscellaneous (Generator) | U1 | Forced - Immediate | 2021 | Coal | CC | 100 | Fossil-Steam | MRO | Off-Peak | 850.6665 | 440 | 1 | 1 | 4810-Generator output breaker | U1-Forced - Immediate | 100-Fossil-Steam
4810 | Generator output breaker | Generator | Miscellaneous (Generator) | U1 | Forced - Immediate | 2021 | Coal | CC | 100 | Fossil-Steam | RFC | Summer | 96.8332 | 415 | 1 | 1 | 4810-Generator output breaker | U1-Forced - Immediate | 100-Fossil-Steam
4810 | Generator output breaker | Generator | Miscellaneous (Generator) | U1 | Forced - Immediate | 2021 | Waste Heat | WH | 100 | Fossil-Steam | WECC | Summer | 28.3626 | 26.59 | 1 | 1 | 4810-Generator output breaker | U1-Forced - Immediate | 100-Fossil-Steam
4810 | Generator output breaker | Generator | Miscellaneous (Generator) | U1 | Forced - Immediate | 2021 | Gas | GG | 100 | Fossil-Steam | TRE | Summer | 4255.9999 | 420 | 1 | 1 | 4810-Generator output breaker | U1-Forced - Immediate | 100-Fossil-Steam
4810 | Generator output breaker | Generator | Miscellaneous (Generator) | SF | Startup Failure | 2021 | Gas | GG | 300 | Gas Turbine/Jet Engine (Simple Cycle Operation) | WECC | Winter | 144.9 | 69 | 1 | 1 | 4810-Generator output breaker | SF-Startup Failure | 300-Gas Turbine/Jet Engine (Simple Cycle Operation)
4810 | Generator output breaker | Generator | Miscellaneous (Generator) | U1 | Forced - Immediate | 2021 | Gas | GG | 300 | Gas Turbine/Jet Engine (Simple Cycle Operation) | RFC | Off-Peak | 2887.7933 | 58.3 | 1 | 1 | 4810-Generator output breaker | U1-Forced - Immediate | 300-Gas Turbine/Jet Engine (Simple Cycle Operation)
4810 | Generator output breaker | Generator | Miscellaneous (Generator) | U1 | Forced - Immediate | 2021 | Gas | GG | 300 | Gas Turbine/Jet Engine (Simple Cycle Operation) | RFC | Summer | 40.6333 | 53 | 5 | 5 | 4810-Generator output breaker | U1-Forced - Immediate | 300-Gas Turbine/Jet Engine (Simple Cycle Operation)
4810 | Generator output breaker | Generator | Miscellaneous (Generator) | U1 | Forced - Immediate | 2021 | Gas | GG | 300 | Gas Turbine/Jet Engine (Simple Cycle Operation) | WECC | Summer | 417.8166 | 53 | 2 | 2 | 4810-Generator output breaker | U1-Forced - Immediate | 300-Gas Turbine/Jet Engine (Simple Cycle Operation)
4810 | Generator output breaker | Generator | Miscellaneous (Generator) | U1 | Forced - Immediate | 2021 | Gas | GG | 300 | Gas Turbine/Jet Engine (Simple Cycle Operation) | WECC | Summer | 424.6666 | 70 | 1 | 1 | 4810-Generator output breaker | U1-Forced - Immediate | 300-Gas Turbine/Jet Engine (Simple Cycle Operation)
4810 | Generator output breaker | Generator | Miscellaneous (Generator) | U1 | Forced - Immediate | 2021 | Oil | DI | 300 | Gas Turbine/Jet Engine (Simple Cycle Operation) | SERC | Winter | 5208 | 93 | 1 | 1 | 4810-Generator output breaker | U1-Forced - Immediate | 300-Gas Turbine/Jet Engine (Simple Cycle Operation)
4810 | Generator output breaker | Generator | Miscellaneous (Generator) | SF | Startup Failure | 2021 | Gas | GG | 300 | Gas Turbine/Jet Engine (Simple Cycle Operation) | MRO | Off-Peak | 39 | 45 | 1 | 1 | 4810-Generator output breaker | SF-Startup Failure | 300-Gas Turbine/Jet Engine (Simple Cycle Operation)
4810 | Generator output breaker | Generator | Miscellaneous (Generator) | SF | Startup Failure | 2021 | Gas | GG | 300 | Gas Turbine/Jet Engine (Simple Cycle Operation) | MRO | Off-Peak | 60.94 | 55.4 | 1 | 1 | 4810-Generator output breaker | SF-Startup Failure | 300-Gas Turbine/Jet Engine (Simple Cycle Operation)
4810 | Generator output breaker | Generator | Miscellaneous (Generator) | SF | Startup Failure | 2021 | Gas | GG | 300 | Gas Turbine/Jet Engine (Simple Cycle Operation) | MRO | Off-Peak | 62.7166 | 35.5 | 1 | 1 | 4810-Generator output breaker | SF-Startup Failure | 300-Gas Turbine/Jet Engine (Simple Cycle Operation)
4810 | Generator output breaker | Generator | Miscellaneous (Generator) | SF | Startup Failure | 2021 | Gas | GG | 300 | Gas Turbine/Jet Engine (Simple Cycle Operation) | RFC | Off-Peak | 652.5 | 50 | 1 | 1 | 4810-Generator output breaker | SF-Startup Failure | 300-Gas Turbine/Jet Engine (Simple Cycle Operation)
4810 | Generator output breaker | Generator | Miscellaneous (Generator) | SF | Startup Failure | 2021 | Gas | GG | 300 | Gas Turbine/Jet Engine (Simple Cycle Operation) | TRE | Summer | 144.9167 | 47 | 1 | 1 | 4810-Generator output breaker | SF-Startup Failure | 300-Gas Turbine/Jet Engine (Simple Cycle Operation)
4810 | Generator output breaker | Generator | Miscellaneous (Generator) | SF | Startup Failure | 2021 | Gas | GG | 300 | Gas Turbine/Jet Engine (Simple Cycle Operation) | RFC | Summer | 4343.3333 | 100 | 1 | 1 | 4810-Generator output breaker | SF-Startup Failure | 300-Gas Turbine/Jet Engine (Simple Cycle Operation)
4810 | Generator output breaker | Generator | Miscellaneous (Generator) | U1 | Forced - Immediate | 2021 | Gas | GG | 300 | Gas Turbine/Jet Engine (Simple Cycle Operation) | MRO | Off-Peak | 210.75 | 45 | 1 | 1 | 4810-Generator output breaker | U1-Forced - Immediate | 300-Gas Turbine/Jet Engine (Simple Cycle Operation)
4810 | Generator output breaker | Generator | Miscellaneous (Generator) | U1 | Forced - Immediate | 2021 | Gas | GG | 300 | Gas Turbine/Jet Engine (Simple Cycle Operation) | RFC | Off-Peak | 731.1666 | 82 | 1 | 1 | 4810-Generator output breaker | U1-Forced - Immediate | 300-Gas Turbine/Jet Engine (Simple Cycle Operation)
4810 | Generator output breaker | Generator | Miscellaneous (Generator) | U1 | Forced - Immediate | 2021 | Gas | GG | 300 | Gas Turbine/Jet Engine (Simple Cycle Operation) | RFC | Off-Peak | 487.2333 | 94 | 1 | 1 | 4810-Generator output breaker | U1-Forced - Immediate | 300-Gas Turbine/Jet Engine (Simple Cycle Operation)
4810 | Generator output breaker | Generator | Miscellaneous (Generator) | U1 | Forced - Immediate | 2021 | Gas | GG | 300 | Gas Turbine/Jet Engine (Simple Cycle Operation) | MRO | Off-Peak | 1295.4366 | 55.4 | 1 | 1 | 4810-Generator output breaker | U1-Forced - Immediate | 300-Gas Turbine/Jet Engine (Simple Cycle Operation)
4810 | Generator output breaker | Generator | Miscellaneous (Generator) | U1 | Forced - Immediate | 2021 | Gas | GG | 300 | Gas Turbine/Jet Engine (Simple Cycle Operation) | NPCC | Summer | 71.155 | 39.9 | 1 | 1 | 4810-Generator output breaker | U1-Forced - Immediate | 300-Gas Turbine/Jet Engine (Simple Cycle Operation)
4810 | Generator output breaker | Generator | Miscellaneous (Generator) | U1 | Forced - Immediate | 2021 | Gas | GG | 300 | Gas Turbine/Jet Engine (Simple Cycle Operation) | TRE | Summer | 181.6 | 48 | 1 | 1 | 4810-Generator output breaker | U1-Forced - Immediate | 300-Gas Turbine/Jet Engine (Simple Cycle Operation)
4810 | Generator output breaker | Generator | Miscellaneous (Generator) | U1 | Forced - Immediate | 2021 | Gas | GG | 300 | Gas Turbine/Jet Engine (Simple Cycle Operation) | SERC | Summer | 460.5333 | 16 | 1 | 1 | 4810-Generator output breaker | U1-Forced - Immediate | 300-Gas Turbine/Jet Engine (Simple Cycle Operation)
4810 | Generator output breaker | Generator | Miscellaneous (Generator) | U1 | Forced - Immediate | 2021 | Gas | GG | 300 | Gas Turbine/Jet Engine (Simple Cycle Operation) | RFC | Summer | 965.9 | 78 | 1 | 1 | 4810-Generator output breaker | U1-Forced - Immediate | 300-Gas Turbine/Jet Engine (Simple Cycle Operation)
4810 | Generator output breaker | Generator | Miscellaneous (Generator) | U1 | Forced - Immediate | 2021 | Gas | GG | 300 | Gas Turbine/Jet Engine (Simple Cycle Operation) | WECC | Winter | 19.55 | 69 | 1 | 1 | 4810-Generator output breaker | U1-Forced - Immediate | 300-Gas Turbine/Jet Engine (Simple Cycle Operation)
4810 | Generator output breaker | Generator | Miscellaneous (Generator) | SF | Startup Failure | 2021 | Gas | GG | 300 | Gas Turbine/Jet Engine (Simple Cycle Operation) | WECC | Off-Peak | 27.2566 | 48.1 | 1 | 2 | 4810-Generator output breaker | SF-Startup Failure | 300-Gas Turbine/Jet Engine (Simple Cycle Operation)
4810 | Generator output breaker | Generator | Miscellaneous (Generator) | U1 | Forced - Immediate | 2021 | NULL | NULL | 300 | Gas Turbine/Jet Engine (Simple Cycle Operation) | SERC | Summer | NULL | NULL | 1 | 1 | 4810-Generator output breaker | U1-Forced - Immediate | 300-Gas Turbine/Jet Engine (Simple Cycle Operation)
4810 | Generator output breaker | Generator | Miscellaneous (Generator) | U1 | Forced - Immediate | 2021 | Gas | GG | 300 | Gas Turbine/Jet Engine (Simple Cycle Operation) | SERC | Off-Peak | 35.26 | 70.52 | 1 | 1 | 4810-Generator output breaker | U1-Forced - Immediate | 300-Gas Turbine/Jet Engine (Simple Cycle Operation)
4810 | Generator output breaker | Generator | Miscellaneous (Generator) | U1 | Forced - Immediate | 2021 | Gas | GG | 300 | Gas Turbine/Jet Engine (Simple Cycle Operation) | MRO | Off-Peak | 69.4167 | 42.5 | 1 | 1 | 4810-Generator output breaker | U1-Forced - Immediate | 300-Gas Turbine/Jet Engine (Simple Cycle Operation)
4810 | Generator output breaker | Generator | Miscellaneous (Generator) | U1 | Forced - Immediate | 2021 | Gas | GG | 300 | Gas Turbine/Jet Engine (Simple Cycle Operation) | SERC | Off-Peak | 11068.1333 | 161.5 | 1 | 1 | 4810-Generator output breaker | U1-Forced - Immediate | 300-Gas Turbine/Jet Engine (Simple Cycle Operation)
4810 | Generator output breaker | Generator | Miscellaneous (Generator) | U1 | Forced - Immediate | 2021 | Gas | GG | 300 | Gas Turbine/Jet Engine (Simple Cycle Operation) | RFC | Summer | 145 | 100 | 1 | 1 | 4810-Generator output breaker | U1-Forced - Immediate | 300-Gas Turbine/Jet Engine (Simple Cycle Operation)
4810 | Generator output breaker | Generator | Miscellaneous (Generator) | U1 | Forced - Immediate | 2021 | Gas | GG | 300 | Gas Turbine/Jet Engine (Simple Cycle Operation) | WECC | Winter | 880.5 | 45 | 1 | 1 | 4810-Generator output breaker | U1-Forced - Immediate | 300-Gas Turbine/Jet Engine (Simple Cycle Operation)
4810 | Generator output breaker | Generator | Miscellaneous (Generator) | U1 | Forced - Immediate | 2021 | Oil | DI | 300 | Gas Turbine/Jet Engine (Simple Cycle Operation) | SERC | Winter | 15456 | 23 | 1 | 1 | 4810-Generator output breaker | U1-Forced - Immediate | 300-Gas Turbine/Jet Engine (Simple Cycle Operation)
4810 | Generator output breaker | Generator | Miscellaneous (Generator) | SF | Startup Failure | 2021 | Gas | GG | 300 | Gas Turbine/Jet Engine (Simple Cycle Operation) | RFC | Off-Peak | 47 | 94 | 1 | 1 | 4810-Generator output breaker | SF-Startup Failure | 300-Gas Turbine/Jet Engine (Simple Cycle Operation)
4810 | Generator output breaker | Generator | Miscellaneous (Generator) | SF | Startup Failure | 2021 | Gas | GG | 300 | Gas Turbine/Jet Engine (Simple Cycle Operation) | TRE | Off-Peak | 220.9466 | 45.4 | 1 | 1 | 4810-Generator output breaker | SF-Startup Failure | 300-Gas Turbine/Jet Engine (Simple Cycle Operation)
4810 | Generator output breaker | Generator | Miscellaneous (Generator) | SF | Startup Failure | 2021 | Gas | GG | 300 | Gas Turbine/Jet Engine (Simple Cycle Operation) | RFC | Summer | 76 | 80 | 1 | 1 | 4810-Generator output breaker | SF-Startup Failure | 300-Gas Turbine/Jet Engine (Simple Cycle Operation)
4810 | Generator output breaker | Generator | Miscellaneous (Generator) | U1 | Forced - Immediate | 2021 | Gas | GG | 300 | Gas Turbine/Jet Engine (Simple Cycle Operation) | RFC | Off-Peak | 71.4 | 51 | 1 | 1 | 4810-Generator output breaker | U1-Forced - Immediate | 300-Gas Turbine/Jet Engine (Simple Cycle Operation)
4810 | Generator output breaker | Generator | Miscellaneous (Generator) | U1 | Forced - Immediate | 2021 | Gas | GG | 300 | Gas Turbine/Jet Engine (Simple Cycle Operation) | SERC | Off-Peak | 615.875 | 19.5 | 1 | 1 | 4810-Generator output breaker | U1-Forced - Immediate | 300-Gas Turbine/Jet Engine (Simple Cycle Operation)
4810 | Generator output breaker | Generator | Miscellaneous (Generator) | U1 | Forced - Immediate | 2021 | Gas | GG | 300 | Gas Turbine/Jet Engine (Simple Cycle Operation) | WECC | Off-Peak | 740.74 | 48.1 | 1 | 1 | 4810-Generator output breaker | U1-Forced - Immediate | 300-Gas Turbine/Jet Engine (Simple Cycle Operation)
4810 | Generator output breaker | Generator | Miscellaneous (Generator) | U1 | Forced - Immediate | 2021 | Oil | DI | 300 | Gas Turbine/Jet Engine (Simple Cycle Operation) | SERC | Winter | 17112 | 23 | 1 | 2 | 4810-Generator output breaker | U1-Forced - Immediate | 300-Gas Turbine/Jet Engine (Simple Cycle Operation)
4810 | Generator output breaker | Generator | Miscellaneous (Generator) | U1 | Forced - Immediate | 2021 | Gas | GG | 300 | Gas Turbine/Jet Engine (Simple Cycle Operation) | NPCC | Off-Peak | 33.6833 | 47 | 1 | 1 | 4810-Generator output breaker | U1-Forced - Immediate | 300-Gas Turbine/Jet Engine (Simple Cycle Operation)
4810 | Generator output breaker | Generator | Miscellaneous (Generator) | U1 | Forced - Immediate | 2021 | Gas | GG | 300 | Gas Turbine/Jet Engine (Simple Cycle Operation) | SERC | Off-Peak | 507 | 19.5 | 1 | 1 | 4810-Generator output breaker | U1-Forced - Immediate | 300-Gas Turbine/Jet Engine (Simple Cycle Operation)
4810 | Generator output breaker | Generator | Miscellaneous (Generator) | U1 | Forced - Immediate | 2021 | Gas | GG | 300 | Gas Turbine/Jet Engine (Simple Cycle Operation) | RFC | Off-Peak | 1789.3333 | 80 | 1 | 1 | 4810-Generator output breaker | U1-Forced - Immediate | 300-Gas Turbine/Jet Engine (Simple Cycle Operation)
4810 | Generator output breaker | Generator | Miscellaneous (Generator) | U1 | Forced - Immediate | 2021 | Gas | GG | 300 | Gas Turbine/Jet Engine (Simple Cycle Operation) | WECC | Off-Peak | 2443.2333 | 74 | 1 | 1 | 4810-Generator output breaker | U1-Forced - Immediate | 300-Gas Turbine/Jet Engine (Simple Cycle Operation)
4810 | Generator output breaker | Generator | Miscellaneous (Generator) | U1 | Forced - Immediate | 2021 | Gas | GG | 300 | Gas Turbine/Jet Engine (Simple Cycle Operation) | SERC | Summer | 492.375 | 19.5 | 1 | 1 | 4810-Generator output breaker | U1-Forced - Immediate | 300-Gas Turbine/Jet Engine (Simple Cycle Operation)
4810 | Generator output breaker | Generator | Miscellaneous (Generator) | U1 | Forced - Immediate | 2021 | Gas | GG | 300 | Gas Turbine/Jet Engine (Simple Cycle Operation) | RFC | Summer | 4088.4999 | 78 | 1 | 1 | 4810-Generator output breaker | U1-Forced - Immediate | 300-Gas Turbine/Jet Engine (Simple Cycle Operation)
4810 | Generator output breaker | Generator | Miscellaneous (Generator) | U1 | Forced - Immediate | 2021 | Oil | DI | 300 | Gas Turbine/Jet Engine (Simple Cycle Operation) | SERC | Off-Peak | 12008 | 19 | 1 | 1 | 4810-Generator output breaker | U1-Forced - Immediate | 300-Gas Turbine/Jet Engine (Simple Cycle Operation)
4810 | Generator output breaker | Generator | Miscellaneous (Generator) | U1 | Forced - Immediate | 2021 | Oil | DI | 300 | Gas Turbine/Jet Engine (Simple Cycle Operation) | SERC | Summer | 13680 | 19 | 1 | 2 | 4810-Generator output breaker | U1-Forced - Immediate | 300-Gas Turbine/Jet Engine (Simple Cycle Operation)
4810 | Generator output breaker | Generator | Miscellaneous (Generator) | U1 | Forced - Immediate | 2021 | Oil | DI | 300 | Gas Turbine/Jet Engine (Simple Cycle Operation) | MRO | Winter | 1264.2916 | 47.5 | 1 | 1 | 4810-Generator output breaker | U1-Forced - Immediate | 300-Gas Turbine/Jet Engine (Simple Cycle Operation)
4810 | Generator output breaker | Generator | Miscellaneous (Generator) | SF | Startup Failure | 2021 | Gas | GG | 300 | Gas Turbine/Jet Engine (Simple Cycle Operation) | MRO | Off-Peak | 266.3333 | 42.5 | 1 | 1 | 4810-Generator output breaker | SF-Startup Failure | 300-Gas Turbine/Jet Engine (Simple Cycle Operation)
4810 | Generator output breaker | Generator | Miscellaneous (Generator) | SF | Startup Failure | 2021 | Gas | GG | 300 | Gas Turbine/Jet Engine (Simple Cycle Operation) | TRE | Summer | 3.5833 | 43 | 1 | 1 | 4810-Generator output breaker | SF-Startup Failure | 300-Gas Turbine/Jet Engine (Simple Cycle Operation)
4810 | Generator output breaker | Generator | Miscellaneous (Generator) | SF | Startup Failure | 2021 | Gas | GG | 300 | Gas Turbine/Jet Engine (Simple Cycle Operation) | RFC | Summer | 135.8 | 42 | 1 | 1 | 4810-Generator output breaker | SF-Startup Failure | 300-Gas Turbine/Jet Engine (Simple Cycle Operation)
4810 | Generator output breaker | Generator | Miscellaneous (Generator) | SF | Startup Failure | 2021 | Gas | GG | 300 | Gas Turbine/Jet Engine (Simple Cycle Operation) | MRO | Winter | 75 | 45 | 1 | 1 | 4810-Generator output breaker | SF-Startup Failure | 300-Gas Turbine/Jet Engine (Simple Cycle Operation)
4810 | Generator output breaker | Generator | Miscellaneous (Generator) | SF | Startup Failure | 2021 | Gas | GG | 300 | Gas Turbine/Jet Engine (Simple Cycle Operation) | RFC | Winter | 12037.5 | 50 | 1 | 1 | 4810-Generator output breaker | SF-Startup Failure | 300-Gas Turbine/Jet Engine (Simple Cycle Operation)
4810 | Generator output breaker | Generator | Miscellaneous (Generator) | SF | Startup Failure | 2021 | Oil | DI | 300 | Gas Turbine/Jet Engine (Simple Cycle Operation) | MRO | Winter | 31.6666 | 47.5 | 1 | 1 | 4810-Generator output breaker | SF-Startup Failure | 300-Gas Turbine/Jet Engine (Simple Cycle Operation)
4810 | Generator output breaker | Generator | Miscellaneous (Generator) | U1 | Forced - Immediate | 2021 | Gas | GG | 300 | Gas Turbine/Jet Engine (Simple Cycle Operation) | NPCC | Off-Peak | 39.95 | 47 | 1 | 1 | 4810-Generator output breaker | U1-Forced - Immediate | 300-Gas Turbine/Jet Engine (Simple Cycle Operation)
4810 | Generator output breaker | Generator | Miscellaneous (Generator) | U1 | Forced - Immediate | 2021 | Gas | GG | 300 | Gas Turbine/Jet Engine (Simple Cycle Operation) | WECC | Off-Peak | 852.8 | 48 | 1 | 1 | 4810-Generator output breaker | U1-Forced - Immediate | 300-Gas Turbine/Jet Engine (Simple Cycle Operation)
4810 | Generator output breaker | Generator | Miscellaneous (Generator) | U1 | Forced - Immediate | 2021 | Gas | GG | 300 | Gas Turbine/Jet Engine (Simple Cycle Operation) | RFC | Summer | 25 | 50 | 1 | 1 | 4810-Generator output breaker | U1-Forced - Immediate | 300-Gas Turbine/Jet Engine (Simple Cycle Operation)
4810 | Generator output breaker | Generator | Miscellaneous (Generator) | U1 | Forced - Immediate | 2021 | Gas | GG | 300 | Gas Turbine/Jet Engine (Simple Cycle Operation) | RFC | Summer | 655.9 | 42 | 1 | 1 | 4810-Generator output breaker | U1-Forced - Immediate | 300-Gas Turbine/Jet Engine (Simple Cycle Operation)
4810 | Generator output breaker | Generator | Miscellaneous (Generator) | U1 | Forced - Immediate | 2021 | Gas | GG | 300 | Gas Turbine/Jet Engine (Simple Cycle Operation) | RFC | Winter | 3.9933 | 119.8 | 1 | 1 | 4810-Generator output breaker | U1-Forced - Immediate | 300-Gas Turbine/Jet Engine (Simple Cycle Operation)
4810 | Generator output breaker | Generator | Miscellaneous (Generator) | U1 | Forced - Immediate | 2021 | Gas | GG | 300 | Gas Turbine/Jet Engine (Simple Cycle Operation) | WECC | Winter | 253.9667 | 38 | 1 | 1 | 4810-Generator output breaker | U1-Forced - Immediate | 300-Gas Turbine/Jet Engine (Simple Cycle Operation)
4810 | Generator output breaker | Generator | Miscellaneous (Generator) | U1 | Forced - Immediate | 2021 | Gas | GG | 300 | Gas Turbine/Jet Engine (Simple Cycle Operation) | RFC | Winter | 648.3333 | 50 | 1 | 1 | 4810-Generator output breaker | U1-Forced - Immediate | 300-Gas Turbine/Jet Engine (Simple Cycle Operation)
4810 | Generator output breaker | Generator | Miscellaneous (Generator) | U1 | Forced - Immediate | 2021 | Oil | DI | 300 | Gas Turbine/Jet Engine (Simple Cycle Operation) | MRO | Off-Peak | 272.1666 | 46 | 1 | 1 | 4810-Generator output breaker | U1-Forced - Immediate | 300-Gas Turbine/Jet Engine (Simple Cycle Operation)
4810 | Generator output breaker | Generator | Miscellaneous (Generator) | U1 | Forced - Immediate | 2021 | Oil | DI | 300 | Gas Turbine/Jet Engine (Simple Cycle Operation) | SERC | Summer | 10853.25 | 45 | 1 | 1 | 4810-Generator output breaker | U1-Forced - Immediate | 300-Gas Turbine/Jet Engine (Simple Cycle Operation)
4810 | Generator output breaker | Generator | Miscellaneous (Generator) | U1 | Forced - Immediate | 2021 | Oil | DI | 300 | Gas Turbine/Jet Engine (Simple Cycle Operation) | MRO | Winter | 558.125 | 47.5 | 1 | 1 | 4810-Generator output breaker | U1-Forced - Immediate | 300-Gas Turbine/Jet Engine (Simple Cycle Operation)
4810 | Generator output breaker | Generator | Miscellaneous (Generator) | SF | Startup Failure | 2021 | Gas | GG | 300 | Gas Turbine/Jet Engine (Simple Cycle Operation) | WECC | Winter | 135.5733 | 99.2 | 1 | 1 | 4810-Generator output breaker | SF-Startup Failure | 300-Gas Turbine/Jet Engine (Simple Cycle Operation)
4810 | Generator output breaker | Generator | Miscellaneous (Generator) | SF | Startup Failure | 2021 | Oil | DI | 300 | Gas Turbine/Jet Engine (Simple Cycle Operation) | MRO | Winter | 17 | 60 | 1 | 1 | 4810-Generator output breaker | SF-Startup Failure | 300-Gas Turbine/Jet Engine (Simple Cycle Operation)
4810 | Generator output breaker | Generator | Miscellaneous (Generator) | U1 | Forced - Immediate | 2021 | Gas | GG | 300 | Gas Turbine/Jet Engine (Simple Cycle Operation) | WECC | Off-Peak | 36.075 | 48.1 | 1 | 1 | 4810-Generator output breaker | U1-Forced - Immediate | 300-Gas Turbine/Jet Engine (Simple Cycle Operation)
4810 | Generator output breaker | Generator | Miscellaneous (Generator) | U1 | Forced - Immediate | 2021 | Gas | GG | 300 | Gas Turbine/Jet Engine (Simple Cycle Operation) | NPCC | Off-Peak | 117.5 | 47 | 1 | 1 | 4810-Generator output breaker | U1-Forced - Immediate | 300-Gas Turbine/Jet Engine (Simple Cycle Operation)
4810 | Generator output breaker | Generator | Miscellaneous (Generator) | U1 | Forced - Immediate | 2021 | Gas | GG | 300 | Gas Turbine/Jet Engine (Simple Cycle Operation) | MRO | Off-Peak | 689.7333 | 56 | 1 | 1 | 4810-Generator output breaker | U1-Forced - Immediate | 300-Gas Turbine/Jet Engine (Simple Cycle Operation)
4810 | Generator output breaker | Generator | Miscellaneous (Generator) | U1 | Forced - Immediate | 2021 | Gas | GG | 300 | Gas Turbine/Jet Engine (Simple Cycle Operation) | RFC | Off-Peak | 11982.2 | 181 | 1 | 1 | 4810-Generator output breaker | U1-Forced - Immediate | 300-Gas Turbine/Jet Engine (Simple Cycle Operation)
4810 | Generator output breaker | Generator | Miscellaneous (Generator) | U1 | Forced - Immediate | 2021 | Gas | GG | 300 | Gas Turbine/Jet Engine (Simple Cycle Operation) | NPCC | Off-Peak | 15147 | 34 | 1 | 1 | 4810-Generator output breaker | U1-Forced - Immediate | 300-Gas Turbine/Jet Engine (Simple Cycle Operation)
4810 | Generator output breaker | Generator | Miscellaneous (Generator) | U1 | Forced - Immediate | 2021 | Gas | GG | 300 | Gas Turbine/Jet Engine (Simple Cycle Operation) | RFC | Summer | 30.0333 | 53 | 1 | 1 | 4810-Generator output breaker | U1-Forced - Immediate | 300-Gas Turbine/Jet Engine (Simple Cycle Operation)
4810 | Generator output breaker | Generator | Miscellaneous (Generator) | U1 | Forced - Immediate | 2021 | Gas | GG | 300 | Gas Turbine/Jet Engine (Simple Cycle Operation) | WECC | Summer | 32.2667 | 22 | 1 | 1 | 4810-Generator output breaker | U1-Forced - Immediate | 300-Gas Turbine/Jet Engine (Simple Cycle Operation)
4810 | Generator output breaker | Generator | Miscellaneous (Generator) | U1 | Forced - Immediate | 2021 | Gas | GG | 300 | Gas Turbine/Jet Engine (Simple Cycle Operation) | WECC | Summer | 74 | 40 | 1 | 1 | 4810-Generator output breaker | U1-Forced - Immediate | 300-Gas Turbine/Jet Engine (Simple Cycle Operation)
4810 | Generator output breaker | Generator | Miscellaneous (Generator) | U1 | Forced - Immediate | 2021 | Gas | GG | 300 | Gas Turbine/Jet Engine (Simple Cycle Operation) | RFC | Winter | 745.5 | 42 | 1 | 1 | 4810-Generator output breaker | U1-Forced - Immediate | 300-Gas Turbine/Jet Engine (Simple Cycle Operation)
4810 | Generator output breaker | Generator | Miscellaneous (Generator) | U1 | Forced - Immediate | 2021 | Gas | GG | 300 | Gas Turbine/Jet Engine (Simple Cycle Operation) | RFC | Winter | 1719.65 | 105.5 | 1 | 1 | 4810-Generator output breaker | U1-Forced - Immediate | 300-Gas Turbine/Jet Engine (Simple Cycle Operation)
4810 | Generator output breaker | Generator | Miscellaneous (Generator) | U1 | Forced - Immediate | 2021 | Gas | GG | 300 | Gas Turbine/Jet Engine (Simple Cycle Operation) | MRO | Winter | 34154 | 40 | 1 | 1 | 4810-Generator output breaker | U1-Forced - Immediate | 300-Gas Turbine/Jet Engine (Simple Cycle Operation)
4810 | Generator output breaker | Generator | Miscellaneous (Generator) | U1 | Forced - Immediate | 2021 | Oil | DI | 300 | Gas Turbine/Jet Engine (Simple Cycle Operation) | MRO | Winter | 1235 | 47.5 | 1 | 1 | 4810-Generator output breaker | U1-Forced - Immediate | 300-Gas Turbine/Jet Engine (Simple Cycle Operation)
4810 | Generator output breaker | Generator | Miscellaneous (Generator) | SF | Startup Failure | 2021 | Gas | GG | 300 | Gas Turbine/Jet Engine (Simple Cycle Operation) | NPCC | Winter | 2.6666 | 40 | 1 | 1 | 4810-Generator output breaker | SF-Startup Failure | 300-Gas Turbine/Jet Engine (Simple Cycle Operation)
4810 | Generator output breaker | Generator | Miscellaneous (Generator) | SF | Startup Failure | 2021 | Oil | DI | 300 | Gas Turbine/Jet Engine (Simple Cycle Operation) | MRO | Off-Peak | 72.8333 | 46 | 1 | 1 | 4810-Generator output breaker | SF-Startup Failure | 300-Gas Turbine/Jet Engine (Simple Cycle Operation)
4810 | Generator output breaker | Generator | Miscellaneous (Generator) | SF | Startup Failure | 2021 | Oil | DI | 300 | Gas Turbine/Jet Engine (Simple Cycle Operation) | RFC | Summer | 98.3033 | 76.6 | 1 | 1 | 4810-Generator output breaker | SF-Startup Failure | 300-Gas Turbine/Jet Engine (Simple Cycle Operation)
4810 | Generator output breaker | Generator | Miscellaneous (Generator) | U1 | Forced - Immediate | 2021 | Gas | GG | 300 | Gas Turbine/Jet Engine (Simple Cycle Operation) | RFC | Off-Peak | 2816 | 176 | 1 | 1 | 4810-Generator output breaker | U1-Forced - Immediate | 300-Gas Turbine/Jet Engine (Simple Cycle Operation)
4810 | Generator output breaker | Generator | Miscellaneous (Generator) | U1 | Forced - Immediate | 2021 | Gas | GG | 300 | Gas Turbine/Jet Engine (Simple Cycle Operation) | NPCC | Summer | 7.6 | 38 | 1 | 1 | 4810-Generator output breaker | U1-Forced - Immediate | 300-Gas Turbine/Jet Engine (Simple Cycle Operation)
4810 | Generator output breaker | Generator | Miscellaneous (Generator) | U1 | Forced - Immediate | 2021 | Gas | GG | 300 | Gas Turbine/Jet Engine (Simple Cycle Operation) | MRO | Summer | 9 | 45 | 1 | 1 | 4810-Generator output breaker | U1-Forced - Immediate | 300-Gas Turbine/Jet Engine (Simple Cycle Operation)
4810 | Generator output breaker | Generator | Miscellaneous (Generator) | U1 | Forced - Immediate | 2021 | Gas | GG | 300 | Gas Turbine/Jet Engine (Simple Cycle Operation) | TRE | Summer | 2863.0833 | 47 | 1 | 1 | 4810-Generator output breaker | U1-Forced - Immediate | 300-Gas Turbine/Jet Engine (Simple Cycle Operation)
4810 | Generator output breaker | Generator | Miscellaneous (Generator) | U1 | Forced - Immediate | 2021 | Gas | GG | 300 | Gas Turbine/Jet Engine (Simple Cycle Operation) | MRO | Winter | 20882.5833 | 95 | 1 | 1 | 4810-Generator output breaker | U1-Forced - Immediate | 300-Gas Turbine/Jet Engine (Simple Cycle Operation)
4810 | Generator output breaker | Generator | Miscellaneous (Generator) | U1 | Forced - Immediate | 2021 | Oil | DI | 300 | Gas Turbine/Jet Engine (Simple Cycle Operation) | SERC | Off-Peak | 17089 | 23 | 1 | 1 | 4810-Generator output breaker | U1-Forced - Immediate | 300-Gas Turbine/Jet Engine (Simple Cycle Operation)
4810 | Generator output breaker | Generator | Miscellaneous (Generator) | SF | Startup Failure | 2021 | Oil | DI | 300 | Gas Turbine/Jet Engine (Simple Cycle Operation) | SERC | Off-Peak | 313.0999 | 93 | 1 | 1 | 4810-Generator output breaker | SF-Startup Failure | 300-Gas Turbine/Jet Engine (Simple Cycle Operation)
4810 | Generator output breaker | Generator | Miscellaneous (Generator) | U1 | Forced - Immediate | 2021 | Gas | GG | 300 | Gas Turbine/Jet Engine (Simple Cycle Operation) | NPCC | Off-Peak | 19.5833 | 47 | 1 | 1 | 4810-Generator output breaker | U1-Forced - Immediate | 300-Gas Turbine/Jet Engine (Simple Cycle Operation)
4810 | Generator output breaker | Generator | Miscellaneous (Generator) | U1 | Forced - Immediate | 2021 | Gas | GG | 300 | Gas Turbine/Jet Engine (Simple Cycle Operation) | NPCC | Off-Peak | 76.7667 | 47 | 1 | 1 | 4810-Generator output breaker | U1-Forced - Immediate | 300-Gas Turbine/Jet Engine (Simple Cycle Operation)
4810 | Generator output breaker | Generator | Miscellaneous (Generator) | U1 | Forced - Immediate | 2021 | Gas | GG | 300 | Gas Turbine/Jet Engine (Simple Cycle Operation) | TRE | Off-Peak | 1171.8 | 54 | 1 | 1 | 4810-Generator output breaker | U1-Forced - Immediate | 300-Gas Turbine/Jet Engine (Simple Cycle Operation)
4810 | Generator output breaker | Generator | Miscellaneous (Generator) | U1 | Forced - Immediate | 2021 | Gas | GG | 300 | Gas Turbine/Jet Engine (Simple Cycle Operation) | SERC | Summer | 169.6 | 48 | 1 | 1 | 4810-Generator output breaker | U1-Forced - Immediate | 300-Gas Turbine/Jet Engine (Simple Cycle Operation)
4810 | Generator output breaker | Generator | Miscellaneous (Generator) | U1 | Forced - Immediate | 2021 | Oil | DI | 300 | Gas Turbine/Jet Engine (Simple Cycle Operation) | SERC | Winter | 2256 | 94 | 1 | 1 | 4810-Generator output breaker | U1-Forced - Immediate | 300-Gas Turbine/Jet Engine (Simple Cycle Operation)
4810 | Generator output breaker | Generator | Miscellaneous (Generator) | SF | Startup Failure | 2021 | Gas | GG | 300 | Gas Turbine/Jet Engine (Simple Cycle Operation) | WECC | Off-Peak | 16.835 | 48.1 | 1 | 1 | 4810-Generator output breaker | SF-Startup Failure | 300-Gas Turbine/Jet Engine (Simple Cycle Operation)
4810 | Generator output breaker | Generator | Miscellaneous (Generator) | U1 | Forced - Immediate | 2021 | Gas | GG | 300 | Gas Turbine/Jet Engine (Simple Cycle Operation) | SERC | Off-Peak | 88.15 | 70.52 | 1 | 1 | 4810-Generator output breaker | U1-Forced - Immediate | 300-Gas Turbine/Jet Engine (Simple Cycle Operation)
4810 | Generator output breaker | Generator | Miscellaneous (Generator) | U1 | Forced - Immediate | 2021 | Gas | GG | 300 | Gas Turbine/Jet Engine (Simple Cycle Operation) | WECC | Off-Peak | 100.2083 | 48.1 | 1 | 1 | 4810-Generator output breaker | U1-Forced - Immediate | 300-Gas Turbine/Jet Engine (Simple Cycle Operation)
4810 | Generator output breaker | Generator | Miscellaneous (Generator) | U1 | Forced - Immediate | 2021 | Gas | GG | 300 | Gas Turbine/Jet Engine (Simple Cycle Operation) | SERC | Off-Peak | 176.3 | 70.52 | 1 | 1 | 4810-Generator output breaker | U1-Forced - Immediate | 300-Gas Turbine/Jet Engine (Simple Cycle Operation)
4810 | Generator output breaker | Generator | Miscellaneous (Generator) | U1 | Forced - Immediate | 2021 | Gas | GG | 300 | Gas Turbine/Jet Engine (Simple Cycle Operation) | MRO | Off-Peak | 2274.6 | 61.2 | 1 | 1 | 4810-Generator output breaker | U1-Forced - Immediate | 300-Gas Turbine/Jet Engine (Simple Cycle Operation)
4810 | Generator output breaker | Generator | Miscellaneous (Generator) | U1 | Forced - Immediate | 2021 | Gas | GG | 300 | Gas Turbine/Jet Engine (Simple Cycle Operation) | WECC | Summer | 1.1 | 22 | 1 | 1 | 4810-Generator output breaker | U1-Forced - Immediate | 300-Gas Turbine/Jet Engine (Simple Cycle Operation)
4810 | Generator output breaker | Generator | Miscellaneous (Generator) | U1 | Forced - Immediate | 2021 | Gas | GG | 300 | Gas Turbine/Jet Engine (Simple Cycle Operation) | NPCC | Winter | 10.4 | 39 | 1 | 1 | 4810-Generator output breaker | U1-Forced - Immediate | 300-Gas Turbine/Jet Engine (Simple Cycle Operation)
4810 | Generator output breaker | Generator | Miscellaneous (Generator) | U1 | Forced - Immediate | 2021 | Gas | GG | 300 | Gas Turbine/Jet Engine (Simple Cycle Operation) | NPCC | Winter | 22.7167 | 47 | 1 | 1 | 4810-Generator output breaker | U1-Forced - Immediate | 300-Gas Turbine/Jet Engine (Simple Cycle Operation)
4810 | Generator output breaker | Generator | Miscellaneous (Generator) | U1 | Forced - Immediate | 2021 | Gas | GG | 300 | Gas Turbine/Jet Engine (Simple Cycle Operation) | RFC | Winter | 1040.2 | 42 | 1 | 1 | 4810-Generator output breaker | U1-Forced - Immediate | 300-Gas Turbine/Jet Engine (Simple Cycle Operation)
4810 | Generator output breaker | Generator | Miscellaneous (Generator) | U1 | Forced - Immediate | 2021 | Oil | DI | 300 | Gas Turbine/Jet Engine (Simple Cycle Operation) | SERC | Off-Peak | 16583 | 23 | 1 | 1 | 4810-Generator output breaker | U1-Forced - Immediate | 300-Gas Turbine/Jet Engine (Simple Cycle Operation)
4810 | Generator output breaker | Generator | Miscellaneous (Generator) | U1 | Forced - Immediate | 2021 | Oil | DI | 300 | Gas Turbine/Jet Engine (Simple Cycle Operation) | SERC | Summer | 14136 | 19 | 1 | 2 | 4810-Generator output breaker | U1-Forced - Immediate | 300-Gas Turbine/Jet Engine (Simple Cycle Operation)
4810 | Generator output breaker | Generator | Miscellaneous (Generator) | SF | Startup Failure | 2021 | Gas | GG | 300 | Gas Turbine/Jet Engine (Simple Cycle Operation) | NPCC | Off-Peak | 173.5667 | 41 | 1 | 1 | 4810-Generator output breaker | SF-Startup Failure | 300-Gas Turbine/Jet Engine (Simple Cycle Operation)
4810 | Generator output breaker | Generator | Miscellaneous (Generator) | U1 | Forced - Immediate | 2021 | Gas | GG | 300 | Gas Turbine/Jet Engine (Simple Cycle Operation) | WECC | Off-Peak | 69.4166 | 49 | 1 | 1 | 4810-Generator output breaker | U1-Forced - Immediate | 300-Gas Turbine/Jet Engine (Simple Cycle Operation)
4810 | Generator output breaker | Generator | Miscellaneous (Generator) | U1 | Forced - Immediate | 2021 | Gas | GG | 300 | Gas Turbine/Jet Engine (Simple Cycle Operation) | SERC | Summer | 829.35 | 97 | 1 | 1 | 4810-Generator output breaker | U1-Forced - Immediate | 300-Gas Turbine/Jet Engine (Simple Cycle Operation)
4810 | Generator output breaker | Generator | Miscellaneous (Generator) | U1 | Forced - Immediate | 2021 | Gas | GG | 300 | Gas Turbine/Jet Engine (Simple Cycle Operation) | SERC | Summer | 4239 | 157 | 1 | 1 | 4810-Generator output breaker | U1-Forced - Immediate | 300-Gas Turbine/Jet Engine (Simple Cycle Operation)
4810 | Generator output breaker | Generator | Miscellaneous (Generator) | U1 | Forced - Immediate | 2021 | Gas | GG | 300 | Gas Turbine/Jet Engine (Simple Cycle Operation) | RFC | Summer | 57405.3999 | 78 | 1 | 1 | 4810-Generator output breaker | U1-Forced - Immediate | 300-Gas Turbine/Jet Engine (Simple Cycle Operation)
4810 | Generator output breaker | Generator | Miscellaneous (Generator) | SF | Startup Failure | 2021 | Gas | GG | 300 | Gas Turbine/Jet Engine (Simple Cycle Operation) | NPCC | Off-Peak | 23.3333 | 40 | 1 | 1 | 4810-Generator output breaker | SF-Startup Failure | 300-Gas Turbine/Jet Engine (Simple Cycle Operation)
4810 | Generator output breaker | Generator | Miscellaneous (Generator) | SF | Startup Failure | 2021 | Gas | GG | 300 | Gas Turbine/Jet Engine (Simple Cycle Operation) | MRO | Off-Peak | 376.125 | 42.5 | 1 | 1 | 4810-Generator output breaker | SF-Startup Failure | 300-Gas Turbine/Jet Engine (Simple Cycle Operation)
4810 | Generator output breaker | Generator | Miscellaneous (Generator) | SF | Startup Failure | 2021 | Gas | GG | 300 | Gas Turbine/Jet Engine (Simple Cycle Operation) | MRO | Winter | 51 | 45 | 1 | 1 | 4810-Generator output breaker | SF-Startup Failure | 300-Gas Turbine/Jet Engine (Simple Cycle Operation)
4810 | Generator output breaker | Generator | Miscellaneous (Generator) | SF | Startup Failure | 2021 | Gas | GG | 300 | Gas Turbine/Jet Engine (Simple Cycle Operation) | NPCC | Winter | 236 | 40 | 1 | 1 | 4810-Generator output breaker | SF-Startup Failure | 300-Gas Turbine/Jet Engine (Simple Cycle Operation)
4810 | Generator output breaker | Generator | Miscellaneous (Generator) | SF | Startup Failure | 2021 | Gas | GG | 300 | Gas Turbine/Jet Engine (Simple Cycle Operation) | MRO | Winter | 4404.1667 | 50 | 1 | 1 | 4810-Generator output breaker | SF-Startup Failure | 300-Gas Turbine/Jet Engine (Simple Cycle Operation)
4810 | Generator output breaker | Generator | Miscellaneous (Generator) | SF | Startup Failure | 2021 | Oil | DI | 300 | Gas Turbine/Jet Engine (Simple Cycle Operation) | WECC | Winter | 976.6667 | 50 | 1 | 1 | 4810-Generator output breaker | SF-Startup Failure | 300-Gas Turbine/Jet Engine (Simple Cycle Operation)
4810 | Generator output breaker | Generator | Miscellaneous (Generator) | U1 | Forced - Immediate | 2021 | Gas | GG | 300 | Gas Turbine/Jet Engine (Simple Cycle Operation) | NPCC | Off-Peak | 114.3667 | 47 | 1 | 1 | 4810-Generator output breaker | U1-Forced - Immediate | 300-Gas Turbine/Jet Engine (Simple Cycle Operation)
4810 | Generator output breaker | Generator | Miscellaneous (Generator) | U1 | Forced - Immediate | 2021 | Gas | GG | 300 | Gas Turbine/Jet Engine (Simple Cycle Operation) | RFC | Off-Peak | 154.7 | 42 | 1 | 1 | 4810-Generator output breaker | U1-Forced - Immediate | 300-Gas Turbine/Jet Engine (Simple Cycle Operation)
4810 | Generator output breaker | Generator | Miscellaneous (Generator) | U1 | Forced - Immediate | 2021 | Gas | GG | 300 | Gas Turbine/Jet Engine (Simple Cycle Operation) | WECC | Off-Peak | 889.1666 | 55 | 1 | 1 | 4810-Generator output breaker | U1-Forced - Immediate | 300-Gas Turbine/Jet Engine (Simple Cycle Operation)
4810 | Generator output breaker | Generator | Miscellaneous (Generator) | U1 | Forced - Immediate | 2021 | Gas | GG | 300 | Gas Turbine/Jet Engine (Simple Cycle Operation) | NPCC | Summer | 493.1383 | 49.15 | 1 | 1 | 4810-Generator output breaker | U1-Forced - Immediate | 300-Gas Turbine/Jet Engine (Simple Cycle Operation)
4810 | Generator output breaker | Generator | Miscellaneous (Generator) | U1 | Forced - Immediate | 2021 | Gas | GG | 300 | Gas Turbine/Jet Engine (Simple Cycle Operation) | NPCC | Winter | 254.8 | 39 | 1 | 1 | 4810-Generator output breaker | U1-Forced - Immediate | 300-Gas Turbine/Jet Engine (Simple Cycle Operation)
4810 | Generator output breaker | Generator | Miscellaneous (Generator) | U1 | Forced - Immediate | 2021 | Oil | DI | 300 | Gas Turbine/Jet Engine (Simple Cycle Operation) | SERC | Off-Peak | 14136 | 19 | 1 | 1 | 4810-Generator output breaker | U1-Forced - Immediate | 300-Gas Turbine/Jet Engine (Simple Cycle Operation)
4810 | Generator output breaker | Generator | Miscellaneous (Generator) | U1 | Forced - Immediate | 2021 | Oil | DI | 300 | Gas Turbine/Jet Engine (Simple Cycle Operation) | SERC | Summer | 144 | 72 | 1 | 1 | 4810-Generator output breaker | U1-Forced - Immediate | 300-Gas Turbine/Jet Engine (Simple Cycle Operation)
4810 | Generator output breaker | Generator | Miscellaneous (Generator) | D1 | Forced - Immediate | 2021 | Oil | DI | 300 | Gas Turbine/Jet Engine (Simple Cycle Operation) | MRO | Winter | 47.775 | 45.5 | 1 | 1 | 4810-Generator output breaker | D1-Forced - Immediate | 300-Gas Turbine/Jet Engine (Simple Cycle Operation)
4810 | Generator output breaker | Generator | Miscellaneous (Generator) | SF | Startup Failure | 2021 | Gas | GG | 300 | Gas Turbine/Jet Engine (Simple Cycle Operation) | RFC | Off-Peak | 47.7 | 53 | 1 | 1 | 4810-Generator output breaker | SF-Startup Failure | 300-Gas Turbine/Jet Engine (Simple Cycle Operation)
4810 | Generator output breaker | Generator | Miscellaneous (Generator) | SF | Startup Failure | 2021 | Gas | GG | 300 | Gas Turbine/Jet Engine (Simple Cycle Operation) | MRO | Off-Peak | 283.3333 | 85 | 1 | 1 | 4810-Generator output breaker | SF-Startup Failure | 300-Gas Turbine/Jet Engine (Simple Cycle Operation)
4810 | Generator output breaker | Generator | Miscellaneous (Generator) | SF | Startup Failure | 2021 | Gas | GG | 300 | Gas Turbine/Jet Engine (Simple Cycle Operation) | MRO | Summer | 61.69 | 59.7 | 1 | 1 | 4810-Generator output breaker | SF-Startup Failure | 300-Gas Turbine/Jet Engine (Simple Cycle Operation)
4810 | Generator output breaker | Generator | Miscellaneous (Generator) | SF | Startup Failure | 2021 | Gas | GG | 300 | Gas Turbine/Jet Engine (Simple Cycle Operation) | NPCC | Summer | 139.4 | 61.5 | 1 | 1 | 4810-Generator output breaker | SF-Startup Failure | 300-Gas Turbine/Jet Engine (Simple Cycle Operation)
4810 | Generator output breaker | Generator | Miscellaneous (Generator) | U1 | Forced - Immediate | 2021 | Gas | GG | 300 | Gas Turbine/Jet Engine (Simple Cycle Operation) | MRO | Off-Peak | 5.4833 | 47 | 1 | 1 | 4810-Generator output breaker | U1-Forced - Immediate | 300-Gas Turbine/Jet Engine (Simple Cycle Operation)
4810 | Generator output breaker | Generator | Miscellaneous (Generator) | U1 | Forced - Immediate | 2021 | Gas | GG | 300 | Gas Turbine/Jet Engine (Simple Cycle Operation) | RFC | Off-Peak | 34.1666 | 50 | 1 | 1 | 4810-Generator output breaker | U1-Forced - Immediate | 300-Gas Turbine/Jet Engine (Simple Cycle Operation)
4810 | Generator output breaker | Generator | Miscellaneous (Generator) | U1 | Forced - Immediate | 2021 | Gas | GG | 300 | Gas Turbine/Jet Engine (Simple Cycle Operation) | MRO | Off-Peak | 229.5 | 42.5 | 1 | 1 | 4810-Generator output breaker | U1-Forced - Immediate | 300-Gas Turbine/Jet Engine (Simple Cycle Operation)
4810 | Generator output breaker | Generator | Miscellaneous (Generator) | U1 | Forced - Immediate | 2021 | Gas | GG | 300 | Gas Turbine/Jet Engine (Simple Cycle Operation) | RFC | Summer | 28.3333 | 50 | 1 | 1 | 4810-Generator output breaker | U1-Forced - Immediate | 300-Gas Turbine/Jet Engine (Simple Cycle Operation)
4810 | Generator output breaker | Generator | Miscellaneous (Generator) | U1 | Forced - Immediate | 2021 | Gas | GG | 300 | Gas Turbine/Jet Engine (Simple Cycle Operation) | NPCC | Summer | 472.15 | 39.9 | 1 | 1 | 4810-Generator output breaker | U1-Forced - Immediate | 300-Gas Turbine/Jet Engine (Simple Cycle Operation)
4810 | Generator output breaker | Generator | Miscellaneous (Generator) | U1 | Forced - Immediate | 2021 | Gas | GG | 300 | Gas Turbine/Jet Engine (Simple Cycle Operation) | MRO | Summer | 1011.3333 | 40 | 1 | 1 | 4810-Generator output breaker | U1-Forced - Immediate | 300-Gas Turbine/Jet Engine (Simple Cycle Operation)
4810 | Generator output breaker | Generator | Miscellaneous (Generator) | U1 | Forced - Immediate | 2021 | Gas | GG | 300 | Gas Turbine/Jet Engine (Simple Cycle Operation) | SERC | Summer | 13849.55 | 169 | 1 | 1 | 4810-Generator output breaker | U1-Forced - Immediate | 300-Gas Turbine/Jet Engine (Simple Cycle Operation)
4810 | Generator output breaker | Generator | Miscellaneous (Generator) | U1 | Forced - Immediate | 2021 | Oil | DI | 300 | Gas Turbine/Jet Engine (Simple Cycle Operation) | NPCC | Off-Peak | 134.325 | 99.5 | 1 | 1 | 4810-Generator output breaker | U1-Forced - Immediate | 300-Gas Turbine/Jet Engine (Simple Cycle Operation)
4810 | Generator output breaker | Generator | Miscellaneous (Generator) | U1 | Forced - Immediate | 2021 | Oil | DI | 300 | Gas Turbine/Jet Engine (Simple Cycle Operation) | SERC | Off-Peak | 1672 | 19 | 1 | 1 | 4810-Generator output breaker | U1-Forced - Immediate | 300-Gas Turbine/Jet Engine (Simple Cycle Operation)
4810 | Generator output breaker | Generator | Miscellaneous (Generator) | U1 | Forced - Immediate | 2021 | Oil | DI | 300 | Gas Turbine/Jet Engine (Simple Cycle Operation) | SERC | Off-Peak | 2112 | 88 | 1 | 1 | 4810-Generator output breaker | U1-Forced - Immediate | 300-Gas Turbine/Jet Engine (Simple Cycle Operation)
4810 | Generator output breaker | Generator | Miscellaneous (Generator) | U1 | Forced - Immediate | 2021 | Oil | DI | 300 | Gas Turbine/Jet Engine (Simple Cycle Operation) | SERC | Winter | 353.1733 | 61.6 | 1 | 1 | 4810-Generator output breaker | U1-Forced - Immediate | 300-Gas Turbine/Jet Engine (Simple Cycle Operation)
4810 | Generator output breaker | Generator | Miscellaneous (Generator) | U1 | Forced - Immediate | 2021 | Oil | DI | 300 | Gas Turbine/Jet Engine (Simple Cycle Operation) | RFC | Winter | 7055.0833 | 77.5 | 1 | 1 | 4810-Generator output breaker | U1-Forced - Immediate | 300-Gas Turbine/Jet Engine (Simple Cycle Operation)
4810 | Generator output breaker | Generator | Miscellaneous (Generator) | SF | Startup Failure | 2021 | Gas | GG | 300 | Gas Turbine/Jet Engine (Simple Cycle Operation) | RFC | Off-Peak | 50.8333 | 50 | 1 | 1 | 4810-Generator output breaker | SF-Startup Failure | 300-Gas Turbine/Jet Engine (Simple Cycle Operation)
4810 | Generator output breaker | Generator | Miscellaneous (Generator) | SF | Startup Failure | 2021 | Gas | GG | 300 | Gas Turbine/Jet Engine (Simple Cycle Operation) | TRE | Winter | 137.78 | 49.8 | 1 | 1 | 4810-Generator output breaker | SF-Startup Failure | 300-Gas Turbine/Jet Engine (Simple Cycle Operation)
4810 | Generator output breaker | Generator | Miscellaneous (Generator) | U1 | Forced - Immediate | 2021 | Gas | GG | 300 | Gas Turbine/Jet Engine (Simple Cycle Operation) | NPCC | Off-Peak | 39.0766 | 61.7 | 1 | 1 | 4810-Generator output breaker | U1-Forced - Immediate | 300-Gas Turbine/Jet Engine (Simple Cycle Operation)
4810 | Generator output breaker | Generator | Miscellaneous (Generator) | U1 | Forced - Immediate | 2021 | Gas | GG | 300 | Gas Turbine/Jet Engine (Simple Cycle Operation) | RFC | Off-Peak | 85 | 51 | 3 | 3 | 4810-Generator output breaker | U1-Forced - Immediate | 300-Gas Turbine/Jet Engine (Simple Cycle Operation)
4810 | Generator output breaker | Generator | Miscellaneous (Generator) | U1 | Forced - Immediate | 2021 | Gas | GG | 300 | Gas Turbine/Jet Engine (Simple Cycle Operation) | RFC | Off-Peak | 483.65 | 51 | 1 | 1 | 4810-Generator output breaker | U1-Forced - Immediate | 300-Gas Turbine/Jet Engine (Simple Cycle Operation)
4810 | Generator output breaker | Generator | Miscellaneous (Generator) | U1 | Forced - Immediate | 2021 | Gas | GG | 300 | Gas Turbine/Jet Engine (Simple Cycle Operation) | NPCC | Summer | 5.7341 | 49.15 | 1 | 1 | 4810-Generator output breaker | U1-Forced - Immediate | 300-Gas Turbine/Jet Engine (Simple Cycle Operation)
4810 | Generator output breaker | Generator | Miscellaneous (Generator) | U1 | Forced - Immediate | 2021 | Gas | GG | 300 | Gas Turbine/Jet Engine (Simple Cycle Operation) | NPCC | Summer | 20.9 | 33 | 1 | 1 | 4810-Generator output breaker | U1-Forced - Immediate | 300-Gas Turbine/Jet Engine (Simple Cycle Operation)
4810 | Generator output breaker | Generator | Miscellaneous (Generator) | U1 | Forced - Immediate | 2021 | Gas | GG | 300 | Gas Turbine/Jet Engine (Simple Cycle Operation) | NPCC | Summer | 459.3333 | 40 | 1 | 1 | 4810-Generator output breaker | U1-Forced - Immediate | 300-Gas Turbine/Jet Engine (Simple Cycle Operation)
4810 | Generator output breaker | Generator | Miscellaneous (Generator) | U1 | Forced - Immediate | 2021 | Gas | GG | 300 | Gas Turbine/Jet Engine (Simple Cycle Operation) | RFC | Summer | 1232 | 42 | 1 | 1 | 4810-Generator output breaker | U1-Forced - Immediate | 300-Gas Turbine/Jet Engine (Simple Cycle Operation)
4810 | Generator output breaker | Generator | Miscellaneous (Generator) | U1 | Forced - Immediate | 2021 | Gas | GG | 300 | Gas Turbine/Jet Engine (Simple Cycle Operation) | SERC | Summer | 1872.1 | 97 | 1 | 1 | 4810-Generator output breaker | U1-Forced - Immediate | 300-Gas Turbine/Jet Engine (Simple Cycle Operation)
4810 | Generator output breaker | Generator | Miscellaneous (Generator) | U1 | Forced - Immediate | 2021 | Gas | GG | 300 | Gas Turbine/Jet Engine (Simple Cycle Operation) | MRO | Summer | 2691.5633 | 69.4 | 1 | 1 | 4810-Generator output breaker | U1-Forced - Immediate | 300-Gas Turbine/Jet Engine (Simple Cycle Operation)
4810 | Generator output breaker | Generator | Miscellaneous (Generator) | U1 | Forced - Immediate | 2021 | Gas | GG | 300 | Gas Turbine/Jet Engine (Simple Cycle Operation) | WECC | Winter | 5098.45 | 49 | 1 | 1 | 4810-Generator output breaker | U1-Forced - Immediate | 300-Gas Turbine/Jet Engine (Simple Cycle Operation)
4810 | Generator output breaker | Generator | Miscellaneous (Generator) | U1 | Forced - Immediate | 2021 | Oil | DI | 300 | Gas Turbine/Jet Engine (Simple Cycle Operation) | SERC | Off-Peak | 17112 | 23 | 1 | 1 | 4810-Generator output breaker | U1-Forced - Immediate | 300-Gas Turbine/Jet Engine (Simple Cycle Operation)
4810 | Generator output breaker | Generator | Miscellaneous (Generator) | D1 | Forced - Immediate | 2021 | Gas | GG | 400 | Internal Combustion/Reciprocating Engines | MRO | Winter | 29.0787 | 9.04 | 1 | 1 | 4810-Generator output breaker | D1-Forced - Immediate | 400-Internal Combustion/Reciprocating Engines
4810 | Generator output breaker | Generator | Miscellaneous (Generator) | D1 | Forced - Immediate | 2021 | Oil | DI | 400 | Internal Combustion/Reciprocating Engines | SERC | Off-Peak | 5.9398 | 1.57 | 1 | 1 | 4810-Generator output breaker | D1-Forced - Immediate | 400-Internal Combustion/Reciprocating Engines
4810 | Generator output breaker | Generator | Miscellaneous (Generator) | SF | Startup Failure | 2021 | Hydro | WA | 500 | Pumped Storage/Hydro | MRO | Off-Peak | 726.3759 | 99.96 | 1 | 1 | 4810-Generator output breaker | SF-Startup Failure | 500-Pumped Storage/Hydro
4810 | Generator output breaker | Generator | Miscellaneous (Generator) | U1 | Forced - Immediate | 2021 | Hydro | WA | 500 | Pumped Storage/Hydro | SERC | Off-Peak | 37.8 | 54 | 1 | 1 | 4810-Generator output breaker | U1-Forced - Immediate | 500-Pumped Storage/Hydro
4810 | Generator output breaker | Generator | Miscellaneous (Generator) | U1 | Forced - Immediate | 2021 | Hydro | WA | 500 | Pumped Storage/Hydro | MRO | Off-Peak | 6165.866 | 99.96 | 1 | 1 | 4810-Generator output breaker | U1-Forced - Immediate | 500-Pumped Storage/Hydro
4810 | Generator output breaker | Generator | Miscellaneous (Generator) | U1 | Forced - Immediate | 2021 | Hydro | WA | 500 | Pumped Storage/Hydro | SERC | Off-Peak | 8885.3333 | 56 | 1 | 1 | 4810-Generator output breaker | U1-Forced - Immediate | 500-Pumped Storage/Hydro
4810 | Generator output breaker | Generator | Miscellaneous (Generator) | U1 | Forced - Immediate | 2021 | Hydro | WA | 500 | Pumped Storage/Hydro | WECC | Off-Peak | 705.7333 | 79 | 1 | 1 | 4810-Generator output breaker | U1-Forced - Immediate | 500-Pumped Storage/Hydro
4810 | Generator output breaker | Generator | Miscellaneous (Generator) | U1 | Forced - Immediate | 2021 | Hydro | WA | 500 | Pumped Storage/Hydro | SERC | Summer | 344.0666 | 52 | 1 | 1 | 4810-Generator output breaker | U1-Forced - Immediate | 500-Pumped Storage/Hydro
4810 | Generator output breaker | Generator | Miscellaneous (Generator) | U1 | Forced - Immediate | 2021 | Hydro | WA | 500 | Pumped Storage/Hydro | NPCC | Summer | 374.9285 | 27.67 | 1 | 1 | 4810-Generator output breaker | U1-Forced - Immediate | 500-Pumped Storage/Hydro
4810 | Generator output breaker | Generator | Miscellaneous (Generator) | U1 | Forced - Immediate | 2021 | Hydro | WA | 500 | Pumped Storage/Hydro | NPCC | Winter | 11.275 | 20.5 | 1 | 1 | 4810-Generator output breaker | U1-Forced - Immediate | 500-Pumped Storage/Hydro
4810 | Generator output breaker | Generator | Miscellaneous (Generator) | U2 | Forced - Delayed | 2021 | Hydro | WA | 500 | Pumped Storage/Hydro | WECC | Summer | 119.9466 | 138.4 | 1 | 1 | 4810-Generator output breaker | U2-Forced - Delayed | 500-Pumped Storage/Hydro
4810 | Generator output breaker | Generator | Miscellaneous (Generator) | U3 | Forced - Postponed | 2021 | Hydro | WA | 500 | Pumped Storage/Hydro | SERC | Off-Peak | 20638.8 | 54 | 1 | 1 | 4810-Generator output breaker | U3-Forced - Postponed | 500-Pumped Storage/Hydro
4810 | Generator output breaker | Generator | Miscellaneous (Generator) | U1 | Forced - Immediate | 2021 | Hydro | WA | 500 | Pumped Storage/Hydro | SERC | Off-Peak | 1242 | 81 | 1 | 1 | 4810-Generator output breaker | U1-Forced - Immediate | 500-Pumped Storage/Hydro
4810 | Generator output breaker | Generator | Miscellaneous (Generator) | U1 | Forced - Immediate | 2021 | Hydro | WA | 500 | Pumped Storage/Hydro | RFC | Off-Peak | 130 | 65 | 1 | 1 | 4810-Generator output breaker | U1-Forced - Immediate | 500-Pumped Storage/Hydro
4810 | Generator output breaker | Generator | Miscellaneous (Generator) | U1 | Forced - Immediate | 2021 | Hydro | WA | 500 | Pumped Storage/Hydro | SERC | Off-Peak | 237.6 | 54 | 1 | 1 | 4810-Generator output breaker | U1-Forced - Immediate | 500-Pumped Storage/Hydro
4810 | Generator output breaker | Generator | Miscellaneous (Generator) | U1 | Forced - Immediate | 2021 | Hydro | WA | 500 | Pumped Storage/Hydro | WECC | Off-Peak | 819 | 54 | 1 | 1 | 4810-Generator output breaker | U1-Forced - Immediate | 500-Pumped Storage/Hydro
4810 | Generator output breaker | Generator | Miscellaneous (Generator) | U1 | Forced - Immediate | 2021 | Hydro | WA | 500 | Pumped Storage/Hydro | MRO | Winter | 2427.3424 | 100.65 | 1 | 1 | 4810-Generator output breaker | U1-Forced - Immediate | 500-Pumped Storage/Hydro
4810 | Generator output breaker | Generator | Miscellaneous (Generator) | D1 | Forced - Immediate | 2021 | Hydro | WA | 500 | Pumped Storage/Hydro | RFC | Off-Peak | 47.0033 | 47.8 | 1 | 1 | 4810-Generator output breaker | D1-Forced - Immediate | 500-Pumped Storage/Hydro
4810 | Generator output breaker | Generator | Miscellaneous (Generator) | U1 | Forced - Immediate | 2021 | Hydro | WA | 500 | Pumped Storage/Hydro | SERC | Off-Peak | 43.2 | 54 | 1 | 1 | 4810-Generator output breaker | U1-Forced - Immediate | 500-Pumped Storage/Hydro
4810 | Generator output breaker | Generator | Miscellaneous (Generator) | U1 | Forced - Immediate | 2021 | Hydro | WA | 500 | Pumped Storage/Hydro | WECC | Off-Peak | 568.5 | 30 | 1 | 1 | 4810-Generator output breaker | U1-Forced - Immediate | 500-Pumped Storage/Hydro
4810 | Generator output breaker | Generator | Miscellaneous (Generator) | U1 | Forced - Immediate | 2021 | Hydro | WA | 500 | Pumped Storage/Hydro | WECC | Summer | 180.9333 | 118 | 1 | 1 | 4810-Generator output breaker | U1-Forced - Immediate | 500-Pumped Storage/Hydro
4810 | Generator output breaker | Generator | Miscellaneous (Generator) | U1 | Forced - Immediate | 2021 | Hydro | WA | 500 | Pumped Storage/Hydro | MRO | Winter | 79.45 | 21 | 1 | 1 | 4810-Generator output breaker | U1-Forced - Immediate | 500-Pumped Storage/Hydro
4810 | Generator output breaker | Generator | Miscellaneous (Generator) | SF | Startup Failure | 2021 | Hydro | WA | 500 | Pumped Storage/Hydro | SERC | Off-Peak | 255.6666 | 52 | 1 | 1 | 4810-Generator output breaker | SF-Startup Failure | 500-Pumped Storage/Hydro
4810 | Generator output breaker | Generator | Miscellaneous (Generator) | U1 | Forced - Immediate | 2021 | Hydro | WA | 500 | Pumped Storage/Hydro | SERC | Summer | 2066.1333 | 52 | 1 | 1 | 4810-Generator output breaker | U1-Forced - Immediate | 500-Pumped Storage/Hydro
4810 | Generator output breaker | Generator | Miscellaneous (Generator) | SF | Startup Failure | 2021 | Hydro | WA | 500 | Pumped Storage/Hydro | SERC | Winter | 55.56 | 37.04 | 1 | 1 | 4810-Generator output breaker | SF-Startup Failure | 500-Pumped Storage/Hydro
4810 | Generator output breaker | Generator | Miscellaneous (Generator) | U1 | Forced - Immediate | 2021 | Hydro | WA | 500 | Pumped Storage/Hydro | WECC | Summer | 82.72 | 52.8 | 1 | 1 | 4810-Generator output breaker | U1-Forced - Immediate | 500-Pumped Storage/Hydro
4810 | Generator output breaker | Generator | Miscellaneous (Generator) | U1 | Forced - Immediate | 2021 | Hydro | WA | 500 | Pumped Storage/Hydro | MRO | Winter | 476.41 | 100.65 | 1 | 1 | 4810-Generator output breaker | U1-Forced - Immediate | 500-Pumped Storage/Hydro
4810 | Generator output breaker | Generator | Miscellaneous (Generator) | U1 | Forced - Immediate | 2021 | Hydro | WA | 500 | Pumped Storage/Hydro | MRO | Winter | 719.712 | 99.96 | 1 | 1 | 4810-Generator output breaker | U1-Forced - Immediate | 500-Pumped Storage/Hydro
4810 | Generator output breaker | Generator | Miscellaneous (Generator) | U1 | Forced - Immediate | 2021 | Hydro | WA | 500 | Pumped Storage/Hydro | MRO | Off-Peak | 159.5 | 55 | 2 | 2 | 4810-Generator output breaker | U1-Forced - Immediate | 500-Pumped Storage/Hydro
4810 | Generator output breaker | Generator | Miscellaneous (Generator) | U1 | Forced - Immediate | 2021 | Hydro | WA | 500 | Pumped Storage/Hydro | NPCC | Off-Peak | 2007.6 | 119.5 | 1 | 1 | 4810-Generator output breaker | U1-Forced - Immediate | 500-Pumped Storage/Hydro
4810 | Generator output breaker | Generator | Miscellaneous (Generator) | U1 | Forced - Immediate | 2021 | Hydro | WA | 500 | Pumped Storage/Hydro | WECC | Summer | 237.5866 | 138.4 | 1 | 1 | 4810-Generator output breaker | U1-Forced - Immediate | 500-Pumped Storage/Hydro
4810 | Generator output breaker | Generator | Miscellaneous (Generator) | U1 | Forced - Immediate | 2021 | Hydro | WA | 500 | Pumped Storage/Hydro | RFC | Off-Peak | 235 | 37.5 | 1 | 1 | 4810-Generator output breaker | U1-Forced - Immediate | 500-Pumped Storage/Hydro
4810 | Generator output breaker | Generator | Miscellaneous (Generator) | U1 | Forced - Immediate | 2021 | Hydro | WA | 500 | Pumped Storage/Hydro | RFC | Off-Peak | 947.2 | 48 | 1 | 1 | 4810-Generator output breaker | U1-Forced - Immediate | 500-Pumped Storage/Hydro
4810 | Generator output breaker | Generator | Miscellaneous (Generator) | U1 | Forced - Immediate | 2021 | Hydro | WA | 500 | Pumped Storage/Hydro | SERC | Off-Peak | 1553.85 | 81 | 1 | 1 | 4810-Generator output breaker | U1-Forced - Immediate | 500-Pumped Storage/Hydro
4810 | Generator output breaker | Generator | Miscellaneous (Generator) | U1 | Forced - Immediate | 2021 | Hydro | WA | 500 | Pumped Storage/Hydro | NPCC | Summer | 6.8333 | 20.5 | 1 | 1 | 4810-Generator output breaker | U1-Forced - Immediate | 500-Pumped Storage/Hydro
4810 | Generator output breaker | Generator | Miscellaneous (Generator) | U1 | Forced - Immediate | 2021 | Hydro | WA | 500 | Pumped Storage/Hydro | WECC | Summer | 118.8 | 52.8 | 1 | 1 | 4810-Generator output breaker | U1-Forced - Immediate | 500-Pumped Storage/Hydro
4810 | Generator output breaker | Generator | Miscellaneous (Generator) | U1 | Forced - Immediate | 2021 | Hydro | WA | 500 | Pumped Storage/Hydro | WECC | Summer | 9170.9041 | 63.65 | 1 | 1 | 4810-Generator output breaker | U1-Forced - Immediate | 500-Pumped Storage/Hydro
4810 | Generator output breaker | Generator | Miscellaneous (Generator) | U1 | Forced - Immediate | 2021 | Hydro | WA | 500 | Pumped Storage/Hydro | WECC | Off-Peak | 58.0059 | 75.66 | 1 | 1 | 4810-Generator output breaker | U1-Forced - Immediate | 500-Pumped Storage/Hydro
4810 | Generator output breaker | Generator | Miscellaneous (Generator) | U1 | Forced - Immediate | 2021 | Hydro | WA | 500 | Pumped Storage/Hydro | NPCC | Summer | 14.6917 | 20.5 | 1 | 1 | 4810-Generator output breaker | U1-Forced - Immediate | 500-Pumped Storage/Hydro
4810 | Generator output breaker | Generator | Miscellaneous (Generator) | U1 | Forced - Immediate | 2021 | Hydro | WA | 500 | Pumped Storage/Hydro | WECC | Winter | 71.877 | 75.66 | 1 | 1 | 4810-Generator output breaker | U1-Forced - Immediate | 500-Pumped Storage/Hydro
4810 | Generator output breaker | Generator | Miscellaneous (Generator) | U1 | Forced - Immediate | 2021 | Hydro | WA | 500 | Pumped Storage/Hydro | SERC | Off-Peak | 11680.2 | 54 | 1 | 1 | 4810-Generator output breaker | U1-Forced - Immediate | 500-Pumped Storage/Hydro
4810 | Generator output breaker | Generator | Miscellaneous (Generator) | U1 | Forced - Immediate | 2021 | Hydro | WA | 500 | Pumped Storage/Hydro | NPCC | Off-Peak | 706237 | 290 | 1 | 1 | 4810-Generator output breaker | U1-Forced - Immediate | 500-Pumped Storage/Hydro
4810 | Generator output breaker | Generator | Miscellaneous (Generator) | U1 | Forced - Immediate | 2021 | Hydro | WA | 500 | Pumped Storage/Hydro | WECC | Summer | 23446.5105 | 82.11 | 1 | 1 | 4810-Generator output breaker | U1-Forced - Immediate | 500-Pumped Storage/Hydro
4810 | Generator output breaker | Generator | Miscellaneous (Generator) | U1 | Forced - Immediate | 2021 | Hydro | WA | 500 | Pumped Storage/Hydro | WECC | Winter | 62.1576 | 109.69 | 1 | 1 | 4810-Generator output breaker | U1-Forced - Immediate | 500-Pumped Storage/Hydro
4810 | Generator output breaker | Generator | Miscellaneous (Generator) | U1 | Forced - Immediate | 2021 | Hydro | WA | 500 | Pumped Storage/Hydro | SERC | Off-Peak | 27 | 54 | 1 | 1 | 4810-Generator output breaker | U1-Forced - Immediate | 500-Pumped Storage/Hydro
4810 | Generator output breaker | Generator | Miscellaneous (Generator) | U1 | Forced - Immediate | 2021 | Hydro | WA | 500 | Pumped Storage/Hydro | SERC | Off-Peak | 21535.2 | 54 | 1 | 1 | 4810-Generator output breaker | U1-Forced - Immediate | 500-Pumped Storage/Hydro
4810 | Generator output breaker | Generator | Miscellaneous (Generator) | U2 | Forced - Delayed | 2021 | Hydro | WA | 500 | Pumped Storage/Hydro | WECC | Summer | 503.776 | 134.94 | 1 | 1 | 4810-Generator output breaker | U2-Forced - Delayed | 500-Pumped Storage/Hydro
4810 | Generator output breaker | Generator | Miscellaneous (Generator) | U1 | Forced - Immediate | 2021 | Hydro | WA | 500 | Pumped Storage/Hydro | SERC | Summer | 2222.2666 | 56 | 1 | 1 | 4810-Generator output breaker | U1-Forced - Immediate | 500-Pumped Storage/Hydro
4810 | Generator output breaker | Generator | Miscellaneous (Generator) | U1 | Forced - Immediate | 2021 | Hydro | WA | 500 | Pumped Storage/Hydro | WECC | Winter | 149.4666 | 118 | 1 | 1 | 4810-Generator output breaker | U1-Forced - Immediate | 500-Pumped Storage/Hydro
4810 | Generator output breaker | Generator | Miscellaneous (Generator) | U1 | Forced - Immediate | 2021 | Hydro | WA | 500 | Pumped Storage/Hydro | MRO | Winter | 5339.4825 | 100.65 | 1 | 1 | 4810-Generator output breaker | U1-Forced - Immediate | 500-Pumped Storage/Hydro
4810 | Generator output breaker | Generator | Miscellaneous (Generator) | SF | Startup Failure | 2021 | Hydro | WA | 500 | Pumped Storage/Hydro | MRO | Off-Peak | 1159.6666 | 49 | 1 | 1 | 4810-Generator output breaker | SF-Startup Failure | 500-Pumped Storage/Hydro
4810 | Generator output breaker | Generator | Miscellaneous (Generator) | U1 | Forced - Immediate | 2021 | Hydro | WA | 500 | Pumped Storage/Hydro | WECC | Summer | 56.745 | 75.66 | 1 | 1 | 4810-Generator output breaker | U1-Forced - Immediate | 500-Pumped Storage/Hydro
4810 | Generator output breaker | Generator | Miscellaneous (Generator) | D1 | Forced - Immediate | 2021 | Coal | LI | 650 | Fluidized Bed | SERC | Off-Peak | 174 | 58 | 1 | 1 | 4810-Generator output breaker | D1-Forced - Immediate | 650-Fluidized Bed
4810 | Generator output breaker | Generator | Miscellaneous (Generator) | SF | Startup Failure | 2021 | Geothermal | GE | 830 | Geothermal | WECC | Off-Peak | 16931.2 | 39 | 1 | 1 | 4810-Generator output breaker | SF-Startup Failure | 830-Geothermal
4810 | Generator output breaker | Generator | Miscellaneous (Generator) | U1 | Forced - Immediate | 2021 | Geothermal | GE | 830 | Geothermal | WECC | Off-Peak | 2392 | 39 | 1 | 1 | 4810-Generator output breaker | U1-Forced - Immediate | 830-Geothermal
4810 | Generator output breaker | Generator | Miscellaneous (Generator) | U1 | Forced - Immediate | 2021 | Gas | GG | 850 | Combined Cycle Block | WECC | Off-Peak | 494 | 38 | 1 | 1 | 4810-Generator output breaker | U1-Forced - Immediate | 850-Combined Cycle Block
4810 | Generator output breaker | Generator | Miscellaneous (Generator) | D1 | Forced - Immediate | 2021 | Gas | GG | 850 | Combined Cycle Block | MRO | Summer | 16.0474 | 137.55 | 1 | 1 | 4810-Generator output breaker | D1-Forced - Immediate | 850-Combined Cycle Block
4810 | Generator output breaker | Generator | Miscellaneous (Generator) | U1 | Forced - Immediate | 2021 | Gas | GG | 850 | Combined Cycle Block | TRE | Summer | 25.9999 | 195 | 1 | 1 | 4810-Generator output breaker | U1-Forced - Immediate | 850-Combined Cycle Block
4810 | Generator output breaker | Generator | Miscellaneous (Generator) | U1 | Forced - Immediate | 2021 | Gas | GG | 850 | Combined Cycle Block | WECC | Summer | 107.2 | 48 | 1 | 1 | 4810-Generator output breaker | U1-Forced - Immediate | 850-Combined Cycle Block
4810 | Generator output breaker | Generator | Miscellaneous (Generator) | D1 | Forced - Immediate | 2021 | Gas | GG | 850 | Combined Cycle Block | RFC | Off-Peak | 6429.15 | 157 | 1 | 1 | 4810-Generator output breaker | D1-Forced - Immediate | 850-Combined Cycle Block
4810 | Generator output breaker | Generator | Miscellaneous (Generator) | D1 | Forced - Immediate | 2021 | Gas | GG | 850 | Combined Cycle Block | RFC | Off-Peak | 53450.65 | 157 | 1 | 1 | 4810-Generator output breaker | D1-Forced - Immediate | 850-Combined Cycle Block
4810 | Generator output breaker | Generator | Miscellaneous (Generator) | D1 | Forced - Immediate | 2021 | Gas | GG | 850 | Combined Cycle Block | SERC | Summer | 561.8666 | 172 | 1 | 1 | 4810-Generator output breaker | D1-Forced - Immediate | 850-Combined Cycle Block
4810 | Generator output breaker | Generator | Miscellaneous (Generator) | D1 | Forced - Immediate | 2021 | Gas | GG | 850 | Combined Cycle Block | SERC | Off-Peak | 211.2366 | 164.6 | 1 | 1 | 4810-Generator output breaker | D1-Forced - Immediate | 850-Combined Cycle Block
4810 | Generator output breaker | Generator | Miscellaneous (Generator) | D1 | Forced - Immediate | 2021 | Gas | GG | 850 | Combined Cycle Block | SERC | Off-Peak | 2826.3166 | 73 | 1 | 1 | 4810-Generator output breaker | D1-Forced - Immediate | 850-Combined Cycle Block
4810 | Generator output breaker | Generator | Miscellaneous (Generator) | D1 | Forced - Immediate | 2021 | Gas | GG | 850 | Combined Cycle Block | RFC | Off-Peak | 16547.8 | 157 | 1 | 1 | 4810-Generator output breaker | D1-Forced - Immediate | 850-Combined Cycle Block
4810 | Generator output breaker | Generator | Miscellaneous (Generator) | SF | Startup Failure | 2021 | Gas | GG | 850 | Combined Cycle Block | TRE | Summer | 842.4 | 208 | 1 | 1 | 4810-Generator output breaker | SF-Startup Failure | 850-Combined Cycle Block
4810 | Generator output breaker | Generator | Miscellaneous (Generator) | SF | Startup Failure | 2021 | Gas | GG | 850 | Combined Cycle Block | WECC | Winter | 1721.8166 | 103 | 1 | 1 | 4810-Generator output breaker | SF-Startup Failure | 850-Combined Cycle Block
4810 | Generator output breaker | Generator | Miscellaneous (Generator) | D1 | Forced - Immediate | 2021 | Gas | GG | 850 | Combined Cycle Block | SERC | Summer | 315.3333 | 172 | 1 | 1 | 4810-Generator output breaker | D1-Forced - Immediate | 850-Combined Cycle Block
4810 | Generator output breaker | Generator | Miscellaneous (Generator) | D1 | Forced - Immediate | 2021 | Gas | GG | 850 | Combined Cycle Block | SERC | Summer | 521.7333 | 172 | 1 | 1 | 4810-Generator output breaker | D1-Forced - Immediate | 850-Combined Cycle Block
4810 | Generator output breaker | Generator | Miscellaneous (Generator) | U1 | Forced - Immediate | 2021 | Gas | GG | 850 | Combined Cycle Block | WECC | Off-Peak | 266 | 38 | 1 | 1 | 4810-Generator output breaker | U1-Forced - Immediate | 850-Combined Cycle Block
4810 | Generator output breaker | Generator | Miscellaneous (Generator) | D1 | Forced - Immediate | 2021 | Gas | GG | 850 | Combined Cycle Block | RFC | Off-Peak | 23539.5333 | 157 | 1 | 1 | 4810-Generator output breaker | D1-Forced - Immediate | 850-Combined Cycle Block
4810 | Generator output breaker | Generator | Miscellaneous (Generator) | D1 | Forced - Immediate | 2021 | Gas | GG | 850 | Combined Cycle Block | WECC | Off-Peak | 72886.6666 | 260 | 1 | 1 | 4810-Generator output breaker | D1-Forced - Immediate | 850-Combined Cycle Block
4810 | Generator output breaker | Generator | Miscellaneous (Generator) | D1 | Forced - Immediate | 2021 | Gas | GG | 850 | Combined Cycle Block | RFC | Off-Peak | 31330.6665 | 310 | 1 | 1 | 4810-Generator output breaker | D1-Forced - Immediate | 850-Combined Cycle Block
4810 | Generator output breaker | Generator | Miscellaneous (Generator) | D1 | Forced - Immediate | 2021 | Gas | GG | 850 | Combined Cycle Block | SERC | Off-Peak | 415.29 | 76.2 | 1 | 1 | 4810-Generator output breaker | D1-Forced - Immediate | 850-Combined Cycle Block
4810 | Generator output breaker | Generator | Miscellaneous (Generator) | D1 | Forced - Immediate | 2021 | Gas | GG | 850 | Combined Cycle Block | RFC | Off-Peak | 3385.2 | 217 | 1 | 1 | 4810-Generator output breaker | D1-Forced - Immediate | 850-Combined Cycle Block
4810 | Generator output breaker | Generator | Miscellaneous (Generator) | D1 | Forced - Immediate | 2021 | Gas | GG | 850 | Combined Cycle Block | NPCC | Off-Peak | 269.36 | 103.6 | 1 | 1 | 4810-Generator output breaker | D1-Forced - Immediate | 850-Combined Cycle Block
4810 | Generator output breaker | Generator | Miscellaneous (Generator) | D1 | Forced - Immediate | 2021 | Gas | GG | 850 | Combined Cycle Block | SERC | Summer | 197.8 | 172 | 1 | 1 | 4810-Generator output breaker | D1-Forced - Immediate | 850-Combined Cycle Block
4810 | Generator output breaker | Generator | Miscellaneous (Generator) | U1 | Forced - Immediate | 2021 | Gas | GG | 850 | Combined Cycle Block | WECC | Off-Peak | 2048 | 32 | 1 | 1 | 4810-Generator output breaker | U1-Forced - Immediate | 850-Combined Cycle Block
4810 | Generator output breaker | Generator | Miscellaneous (Generator) | U1 | Forced - Immediate | 2021 | Gas | GG | 850 | Combined Cycle Block | SERC | Off-Peak | 2479.9732 | 329.2 | 1 | 1 | 4810-Generator output breaker | U1-Forced - Immediate | 850-Combined Cycle Block
4810 | Generator output breaker | Generator | Miscellaneous (Generator) | U1 | Forced - Immediate | 2021 | Gas | GG | 850 | Combined Cycle Block | RFC | Off-Peak | 3199.95 | 547 | 1 | 1 | 4810-Generator output breaker | U1-Forced - Immediate | 850-Combined Cycle Block
4810 | Generator output breaker | Generator | Miscellaneous (Generator) | U1 | Forced - Immediate | 2021 | Gas | GG | 850 | Combined Cycle Block | WECC | Off-Peak | 5473.9998 | 510 | 1 | 1 | 4810-Generator output breaker | U1-Forced - Immediate | 850-Combined Cycle Block
4810 | Generator output breaker | Generator | Miscellaneous (Generator) | D1 | Forced - Immediate | 2021 | Gas | GG | 850 | Combined Cycle Block | NPCC | Winter | 14034.3466 | 103.6 | 1 | 1 | 4810-Generator output breaker | D1-Forced - Immediate | 850-Combined Cycle Block
4810 | Generator output breaker | Generator | Miscellaneous (Generator) | D1 | Forced - Immediate | 2021 | Gas | GG | 850 | Combined Cycle Block | RFC | Summer | 1268.2666 | 164 | 1 | 1 | 4810-Generator output breaker | D1-Forced - Immediate | 850-Combined Cycle Block
4810 | Generator output breaker | Generator | Miscellaneous (Generator) | U1 | Forced - Immediate | 2021 | Gas | GG | 850 | Combined Cycle Block | WECC | Off-Peak | 2560 | 40 | 1 | 1 | 4810-Generator output breaker | U1-Forced - Immediate | 850-Combined Cycle Block
4810 | Generator output breaker | Generator | Miscellaneous (Generator) | U1 | Forced - Immediate | 2021 | Gas | GG | 850 | Combined Cycle Block | SERC | Off-Peak | 1132.533 | 548 | 1 | 1 | 4810-Generator output breaker | U1-Forced - Immediate | 850-Combined Cycle Block
4810 | Generator output breaker | Generator | Miscellaneous (Generator) | U1 | Forced - Immediate | 2021 | Gas | GG | 850 | Combined Cycle Block | SERC | Winter | 872.2915 | 197.5 | 1 | 1 | 4810-Generator output breaker | U1-Forced - Immediate | 850-Combined Cycle Block
4810 | Generator output breaker | Generator | Miscellaneous (Generator) | D1 | Forced - Immediate | 2021 | Gas | GG | 850 | Combined Cycle Block | SERC | Winter | 3111 | 244 | 1 | 1 | 4810-Generator output breaker | D1-Forced - Immediate | 850-Combined Cycle Block
4810 | Generator output breaker | Generator | Miscellaneous (Generator) | U1 | Forced - Immediate | 2021 | Gas | GG | 851 | CC GT units | TRE | Off-Peak | 4441.0666 | 176 | 1 | 1 | 4810-Generator output breaker | U1-Forced - Immediate | 851-CC GT units
4810 | Generator output breaker | Generator | Miscellaneous (Generator) | U1 | Forced - Immediate | 2021 | Gas | GG | 851 | CC GT units | SERC | Summer | 649.4 | 191 | 1 | 1 | 4810-Generator output breaker | U1-Forced - Immediate | 851-CC GT units
4810 | Generator output breaker | Generator | Miscellaneous (Generator) | U1 | Forced - Immediate | 2021 | Gas | GG | 851 | CC GT units | TRE | Winter | 72023.4666 | 212 | 1 | 1 | 4810-Generator output breaker | U1-Forced - Immediate | 851-CC GT units
4810 | Generator output breaker | Generator | Miscellaneous (Generator) | U1 | Forced - Immediate | 2021 | Gas | GG | 851 | CC GT units | SERC | Off-Peak | 41995.1 | 119 | 1 | 1 | 4810-Generator output breaker | U1-Forced - Immediate | 851-CC GT units
4810 | Generator output breaker | Generator | Miscellaneous (Generator) | U1 | Forced - Immediate | 2021 | Gas | GG | 851 | CC GT units | WECC | Summer | 705.4666 | 143 | 1 | 1 | 4810-Generator output breaker | U1-Forced - Immediate | 851-CC GT units
4810 | Generator output breaker | Generator | Miscellaneous (Generator) | U2 | Forced - Delayed | 2021 | Gas | GG | 851 | CC GT units | WECC | Summer | 195 | 45 | 1 | 1 | 4810-Generator output breaker | U2-Forced - Delayed | 851-CC GT units
4810 | Generator output breaker | Generator | Miscellaneous (Generator) | SF | Startup Failure | 2021 | Gas | GG | 851 | CC GT units | WECC | Winter | 2111.3999 | 162 | 1 | 1 | 4810-Generator output breaker | SF-Startup Failure | 851-CC GT units
4810 | Generator output breaker | Generator | Miscellaneous (Generator) | U1 | Forced - Immediate | 2021 | Gas | GG | 851 | CC GT units | SERC | Off-Peak | 162.09 | 72.04 | 1 | 1 | 4810-Generator output breaker | U1-Forced - Immediate | 851-CC GT units
4810 | Generator output breaker | Generator | Miscellaneous (Generator) | SF | Startup Failure | 2021 | Gas | GG | 851 | CC GT units | SERC | Summer | 2093.5499 | 153 | 1 | 1 | 4810-Generator output breaker | SF-Startup Failure | 851-CC GT units
4810 | Generator output breaker | Generator | Miscellaneous (Generator) | U1 | Forced - Immediate | 2021 | Gas | GG | 851 | CC GT units | WECC | Off-Peak | 973.6666 | 46 | 1 | 1 | 4810-Generator output breaker | U1-Forced - Immediate | 851-CC GT units
4810 | Generator output breaker | Generator | Miscellaneous (Generator) | U1 | Forced - Immediate | 2021 | Gas | GG | 851 | CC GT units | TRE | Off-Peak | 16153.5 | 178 | 1 | 1 | 4810-Generator output breaker | U1-Forced - Immediate | 851-CC GT units
4810 | Generator output breaker | Generator | Miscellaneous (Generator) | U1 | Forced - Immediate | 2021 | Gas | GG | 851 | CC GT units | WECC | Summer | 873.75 | 45 | 1 | 1 | 4810-Generator output breaker | U1-Forced - Immediate | 851-CC GT units
4810 | Generator output breaker | Generator | Miscellaneous (Generator) | SF | Startup Failure | 2021 | Gas | GG | 851 | CC GT units | TRE | Off-Peak | 142.854 | 73.89 | 1 | 1 | 4810-Generator output breaker | SF-Startup Failure | 851-CC GT units
4810 | Generator output breaker | Generator | Miscellaneous (Generator) | U1 | Forced - Immediate | 2021 | Gas | GG | 851 | CC GT units | WECC | Off-Peak | 1219 | 46 | 1 | 1 | 4810-Generator output breaker | U1-Forced - Immediate | 851-CC GT units
4810 | Generator output breaker | Generator | Miscellaneous (Generator) | U1 | Forced - Immediate | 2021 | Gas | GG | 851 | CC GT units | MRO | Off-Peak | 382.4382 | 176.51 | 1 | 1 | 4810-Generator output breaker | U1-Forced - Immediate | 851-CC GT units
4810 | Generator output breaker | Generator | Miscellaneous (Generator) | U1 | Forced - Immediate | 2021 | Gas | GG | 851 | CC GT units | MRO | Off-Peak | 2511.26 | 122.8 | 1 | 1 | 4810-Generator output breaker | U1-Forced - Immediate | 851-CC GT units
4810 | Generator output breaker | Generator | Miscellaneous (Generator) | U1 | Forced - Immediate | 2021 | Gas | GG | 851 | CC GT units | NPCC | Winter | 22768.2499 | 183 | 1 | 1 | 4810-Generator output breaker | U1-Forced - Immediate | 851-CC GT units
4810 | Generator output breaker | Generator | Miscellaneous (Generator) | SF | Startup Failure | 2021 | Gas | GG | 851 | CC GT units | WECC | Summer | 43.725 | 58.3 | 1 | 1 | 4810-Generator output breaker | SF-Startup Failure | 851-CC GT units
4810 | Generator output breaker | Generator | Miscellaneous (Generator) | SF | Startup Failure | 2021 | Gas | GG | 851 | CC GT units | SERC | Summer | 719.4332 | 191 | 1 | 1 | 4810-Generator output breaker | SF-Startup Failure | 851-CC GT units
4810 | Generator output breaker | Generator | Miscellaneous (Generator) | SF | Startup Failure | 2021 | Gas | GG | 851 | CC GT units | WECC | Winter | 772.1999 | 162 | 1 | 1 | 4810-Generator output breaker | SF-Startup Failure | 851-CC GT units
4810 | Generator output breaker | Generator | Miscellaneous (Generator) | U1 | Forced - Immediate | 2021 | Gas | GG | 851 | CC GT units | SERC | Off-Peak | 102.0566 | 72.04 | 1 | 1 | 4810-Generator output breaker | U1-Forced - Immediate | 851-CC GT units
4810 | Generator output breaker | Generator | Miscellaneous (Generator) | U1 | Forced - Immediate | 2021 | Gas | GG | 851 | CC GT units | SERC | Off-Peak | 504.28 | 72.04 | 1 | 1 | 4810-Generator output breaker | U1-Forced - Immediate | 851-CC GT units
4810 | Generator output breaker | Generator | Miscellaneous (Generator) | U1 | Forced - Immediate | 2021 | Gas | GG | 851 | CC GT units | TRE | Summer | 103.55 | 57 | 1 | 1 | 4810-Generator output breaker | U1-Forced - Immediate | 851-CC GT units
4810 | Generator output breaker | Generator | Miscellaneous (Generator) | U1 | Forced - Immediate | 2021 | Gas | GG | 851 | CC GT units | SERC | Off-Peak | 14956.8 | 152 | 1 | 1 | 4810-Generator output breaker | U1-Forced - Immediate | 851-CC GT units
4810 | Generator output breaker | Generator | Miscellaneous (Generator) | U1 | Forced - Immediate | 2021 | Gas | GG | 851 | CC GT units | TRE | Summer | 88.35 | 57 | 1 | 1 | 4810-Generator output breaker | U1-Forced - Immediate | 851-CC GT units
4810 | Generator output breaker | Generator | Miscellaneous (Generator) | SF | Startup Failure | 2021 | Gas | GG | 851 | CC GT units | TRE | Off-Peak | 189.05 | 57 | 1 | 1 | 4810-Generator output breaker | SF-Startup Failure | 851-CC GT units
4810 | Generator output breaker | Generator | Miscellaneous (Generator) | SF | Startup Failure | 2021 | Gas | GG | 851 | CC GT units | SERC | Off-Peak | 3213 | 119 | 1 | 1 | 4810-Generator output breaker | SF-Startup Failure | 851-CC GT units
4810 | Generator output breaker | Generator | Miscellaneous (Generator) | U1 | Forced - Immediate | 2021 | Gas | GG | 851 | CC GT units | SERC | Off-Peak | 126.07 | 72.04 | 1 | 1 | 4810-Generator output breaker | U1-Forced - Immediate | 851-CC GT units
4810 | Generator output breaker | Generator | Miscellaneous (Generator) | U1 | Forced - Immediate | 2021 | Gas | GG | 851 | CC GT units | WECC | Off-Peak | 854.0666 | 46 | 1 | 1 | 4810-Generator output breaker | U1-Forced - Immediate | 851-CC GT units
4810 | Generator output breaker | Generator | Miscellaneous (Generator) | U1 | Forced - Immediate | 2021 | Gas | GG | 851 | CC GT units | WECC | Winter | 75.9833 | 47 | 1 | 1 | 4810-Generator output breaker | U1-Forced - Immediate | 851-CC GT units
4810 | Generator output breaker | Generator | Miscellaneous (Generator) | U1 | Forced - Immediate | 2021 | Gas | OG | 851 | CC GT units | WECC | Winter | 47.06 | 235.3 | 1 | 1 | 4810-Generator output breaker | U1-Forced - Immediate | 851-CC GT units
4810 | Generator output breaker | Generator | Miscellaneous (Generator) | SF | Startup Failure | 2021 | Gas | GG | 851 | CC GT units | TRE | Off-Peak | 0.96663 | 58 | 1 | 2 | 4810-Generator output breaker | SF-Startup Failure | 851-CC GT units
4810 | Generator output breaker | Generator | Miscellaneous (Generator) | U1 | Forced - Immediate | 2021 | Gas | GG | 851 | CC GT units | TRE | Off-Peak | 56.05 | 57 | 1 | 1 | 4810-Generator output breaker | U1-Forced - Immediate | 851-CC GT units
4810 | Generator output breaker | Generator | Miscellaneous (Generator) | U1 | Forced - Immediate | 2021 | Gas | GG | 851 | CC GT units | TRE | Winter | 7425 | 165 | 1 | 1 | 4810-Generator output breaker | U1-Forced - Immediate | 851-CC GT units
4810 | Generator output breaker | Generator | Miscellaneous (Generator) | U1 | Forced - Immediate | 2021 | Gas | GG | 851 | CC GT units | WECC | Off-Peak | 127.875 | 46.5 | 1 | 1 | 4810-Generator output breaker | U1-Forced - Immediate | 851-CC GT units
4810 | Generator output breaker | Generator | Miscellaneous (Generator) | U1 | Forced - Immediate | 2021 | Gas | GG | 851 | CC GT units | WECC | Summer | 6516.0332 | 143 | 1 | 1 | 4810-Generator output breaker | U1-Forced - Immediate | 851-CC GT units
4810 | Generator output breaker | Generator | Miscellaneous (Generator) | U1 | Forced - Immediate | 2021 | Gas | GG | 851 | CC GT units | TRE | Off-Peak | 2517.2333 | 157 | 1 | 1 | 4810-Generator output breaker | U1-Forced - Immediate | 851-CC GT units
4810 | Generator output breaker | Generator | Miscellaneous (Generator) | U1 | Forced - Immediate | 2021 | Gas | GG | 851 | CC GT units | NPCC | Winter | 22688.9499 | 183 | 1 | 1 | 4810-Generator output breaker | U1-Forced - Immediate | 851-CC GT units
4810 | Generator output breaker | Generator | Miscellaneous (Generator) | U1 | Forced - Immediate | 2021 | Gas | GG | 851 | CC GT units | SERC | Off-Peak | 29.8332 | 179 | 1 | 1 | 4810-Generator output breaker | U1-Forced - Immediate | 851-CC GT units
4810 | Generator output breaker | Generator | Miscellaneous (Generator) | U1 | Forced - Immediate | 2021 | Gas | GG | 851 | CC GT units | TRE | Summer | 13.3 | 57 | 1 | 1 | 4810-Generator output breaker | U1-Forced - Immediate | 851-CC GT units
4810 | Generator output breaker | Generator | Miscellaneous (Generator) | U1 | Forced - Immediate | 2021 | Gas | GG | 851 | CC GT units | TRE | Winter | 132704.9332 | 212 | 1 | 1 | 4810-Generator output breaker | U1-Forced - Immediate | 851-CC GT units
4810 | Generator output breaker | Generator | Miscellaneous (Generator) | U1 | Forced - Immediate | 2021 | Gas | GG | 851 | CC GT units | MRO | Off-Peak | 62.6666 | 40 | 1 | 1 | 4810-Generator output breaker | U1-Forced - Immediate | 851-CC GT units
4810 | Generator output breaker | Generator | Miscellaneous (Generator) | U1 | Forced - Immediate | 2021 | Gas | GG | 851 | CC GT units | SERC | Off-Peak | 192.1066 | 72.04 | 1 | 1 | 4810-Generator output breaker | U1-Forced - Immediate | 851-CC GT units
4810 | Generator output breaker | Generator | Miscellaneous (Generator) | U1 | Forced - Immediate | 2021 | Gas | GG | 851 | CC GT units | WECC | Summer | 37.895 | 58.3 | 1 | 1 | 4810-Generator output breaker | U1-Forced - Immediate | 851-CC GT units
4810 | Generator output breaker | Generator | Miscellaneous (Generator) | U1 | Forced - Immediate | 2021 | Gas | GG | 851 | CC GT units | WECC | Summer | 71.5 | 143 | 1 | 1 | 4810-Generator output breaker | U1-Forced - Immediate | 851-CC GT units
4810 | Generator output breaker | Generator | Miscellaneous (Generator) | D1 | Forced - Immediate | 2021 | Waste Heat | WH | 852 | CC steam units | TRE | Off-Peak | 57.95 | 19 | 1 | 1 | 4810-Generator output breaker | D1-Forced - Immediate | 852-CC steam units
4810 | Generator output breaker | Generator | Miscellaneous (Generator) | D1 | Forced - Immediate | 2021 | Waste Heat | WH | 852 | CC steam units | TRE | Summer | 46.8 | 26 | 1 | 1 | 4810-Generator output breaker | D1-Forced - Immediate | 852-CC steam units
4810 | Generator output breaker | Generator | Miscellaneous (Generator) | U1 | Forced - Immediate | 2021 | Waste Heat | WH | 852 | CC steam units | TRE | Off-Peak | 69.5498 | 321 | 1 | 1 | 4810-Generator output breaker | U1-Forced - Immediate | 852-CC steam units
4810 | Generator output breaker | Generator | Miscellaneous (Generator) | U1 | Forced - Immediate | 2021 | Waste Heat | WH | 852 | CC steam units | WECC | Summer | 1502 | 60 | 1 | 1 | 4810-Generator output breaker | U1-Forced - Immediate | 852-CC steam units
4810 | Generator output breaker | Generator | Miscellaneous (Generator) | U1 | Forced - Immediate | 2021 | Waste Heat | WH | 852 | CC steam units | NPCC | Winter | 24052.7666 | 194 | 1 | 1 | 4810-Generator output breaker | U1-Forced - Immediate | 852-CC steam units
4810 | Generator output breaker | Generator | Miscellaneous (Generator) | D1 | Forced - Immediate | 2021 | Waste Heat | WH | 852 | CC steam units | WECC | Summer | 525.4 | 106.5 | 1 | 1 | 4810-Generator output breaker | D1-Forced - Immediate | 852-CC steam units
4810 | Generator output breaker | Generator | Miscellaneous (Generator) | SF | Startup Failure | 2021 | Waste Heat | WH | 852 | CC steam units | TRE | Off-Peak | 32.1 | 321 | 1 | 1 | 4810-Generator output breaker | SF-Startup Failure | 852-CC steam units
4810 | Generator output breaker | Generator | Miscellaneous (Generator) | SF | Startup Failure | 2021 | Waste Heat | WH | 852 | CC steam units | SERC | Winter | 35.9333 | 28 | 1 | 1 | 4810-Generator output breaker | SF-Startup Failure | 852-CC steam units
4810 | Generator output breaker | Generator | Miscellaneous (Generator) | U1 | Forced - Immediate | 2021 | Waste Heat | WH | 852 | CC steam units | TRE | Winter | 72956.2666 | 212 | 1 | 1 | 4810-Generator output breaker | U1-Forced - Immediate | 852-CC steam units
4810 | Generator output breaker | Generator | Miscellaneous (Generator) | D1 | Forced - Immediate | 2021 | Waste Heat | WH | 852 | CC steam units | WECC | Off-Peak | 70.125 | 25.5 | 1 | 1 | 4810-Generator output breaker | D1-Forced - Immediate | 852-CC steam units
4810 | Generator output breaker | Generator | Miscellaneous (Generator) | D1 | Forced - Immediate | 2021 | Gas | GG | 852 | CC steam units | WECC | Winter | 2280.8333 | 175 | 1 | 1 | 4810-Generator output breaker | D1-Forced - Immediate | 852-CC steam units
4810 | Generator output breaker | Generator | Miscellaneous (Generator) | D1 | Forced - Immediate | 2021 | Gas | GG | 852 | CC steam units | WECC | Winter | 834.1666 | 175 | 1 | 1 | 4810-Generator output breaker | D1-Forced - Immediate | 852-CC steam units
4810 | Generator output breaker | Generator | Miscellaneous (Generator) | D1 | Forced - Immediate | 2021 | Waste Heat | WH | 852 | CC steam units | SERC | Summer | 394.05 | 35.5 | 1 | 1 | 4810-Generator output breaker | D1-Forced - Immediate | 852-CC steam units
4810 | Generator output breaker | Generator | Miscellaneous (Generator) | U1 | Forced - Immediate | 2021 | Waste Heat | WH | 852 | CC steam units | MRO | Off-Peak | 381.8332 | 158 | 1 | 1 | 4810-Generator output breaker | U1-Forced - Immediate | 852-CC steam units
4810 | Generator output breaker | Generator | Miscellaneous (Generator) | U1 | Forced - Immediate | 2021 | Waste Heat | WH | 852 | CC steam units | MRO | Off-Peak | 1983.9 | 102 | 1 | 1 | 4810-Generator output breaker | U1-Forced - Immediate | 852-CC steam units
4810 | Generator output breaker | Generator | Miscellaneous (Generator) | U1 | Forced - Immediate | 2021 | Waste Heat | WH | 852 | CC steam units | SERC | Summer | 306.17 | 72.04 | 1 | 1 | 4810-Generator output breaker | U1-Forced - Immediate | 852-CC steam units
4810 | Generator output breaker | Generator | Miscellaneous (Generator) | U1 | Forced - Immediate | 2021 | Gas | OG | 852 | CC steam units | SERC | Off-Peak | 5999.3 | 17 | 1 | 1 | 4810-Generator output breaker | U1-Forced - Immediate | 852-CC steam units
4810 | Generator output breaker | Generator | Miscellaneous (Generator) | U1 | Forced - Immediate | 2021 | Waste Heat | WH | 852 | CC steam units | WECC | Summer | 120.6999 | 213 | 1 | 1 | 4810-Generator output breaker | U1-Forced - Immediate | 852-CC steam units
4810 | Generator output breaker | Generator | Miscellaneous (Generator) | D1 | Forced - Immediate | 2021 | Waste Heat | WH | 852 | CC steam units | TRE | Summer | 6.0667 | 26 | 1 | 1 | 4810-Generator output breaker | D1-Forced - Immediate | 852-CC steam units
4810 | Generator output breaker | Generator | Miscellaneous (Generator) | D1 | Forced - Immediate | 2021 | Waste Heat | WH | 852 | CC steam units | TRE | Off-Peak | 2220.5333 | 88 | 1 | 1 | 4810-Generator output breaker | D1-Forced - Immediate | 852-CC steam units
4810 | Generator output breaker | Generator | Miscellaneous (Generator) | U1 | Forced - Immediate | 2021 | Waste Heat | WH | 852 | CC steam units | WECC | Off-Peak | 4378.9666 | 49 | 1 | 1 | 4810-Generator output breaker | U1-Forced - Immediate | 852-CC steam units
4810 | Generator output breaker | Generator | Miscellaneous (Generator) | D1 | Forced - Immediate | 2021 | Waste Heat | WH | 852 | CC steam units | TRE | Off-Peak | 25.5667 | 26 | 1 | 1 | 4810-Generator output breaker | D1-Forced - Immediate | 852-CC steam units
4810 | Generator output breaker | Generator | Miscellaneous (Generator) | U1 | Forced - Immediate | 2021 | Gas | GG | 852 | CC steam units | SERC | Summer | 1672.8 | 492 | 1 | 1 | 4810-Generator output breaker | U1-Forced - Immediate | 852-CC steam units
4810 | Generator output breaker | Generator | Miscellaneous (Generator) | D1 | Forced - Immediate | 2021 | Waste Heat | WH | 852 | CC steam units | TRE | Winter | 34404 | 122 | 1 | 1 | 4810-Generator output breaker | D1-Forced - Immediate | 852-CC steam units
4810 | Generator output breaker | Generator | Miscellaneous (Generator) | U1 | Forced - Immediate | 2021 | Waste Heat | WH | 852 | CC steam units | WECC | Off-Peak | 54 | 60 | 1 | 1 | 4810-Generator output breaker | U1-Forced - Immediate | 852-CC steam units
4810 | Generator output breaker | Generator | Miscellaneous (Generator) | D1 | Forced - Immediate | 2021 | Waste Heat | WH | 852 | CC steam units | TRE | Off-Peak | 1459.0333 | 91 | 1 | 1 | 4810-Generator output breaker | D1-Forced - Immediate | 852-CC steam units
4810 | Generator output breaker | Generator | Miscellaneous (Generator) | D1 | Forced - Immediate | 2021 | Gas | GG | 852 | CC steam units | TRE | Winter | 7380 | 164 | 1 | 1 | 4810-Generator output breaker | D1-Forced - Immediate | 852-CC steam units
4810 | Generator output breaker | Generator | Miscellaneous (Generator) | D1 | Forced - Immediate | 2021 | Waste Heat | WH | 852 | CC steam units | WECC | Summer | 28 | 20 | 1 | 1 | 4810-Generator output breaker | D1-Forced - Immediate | 852-CC steam units
4810 | Generator output breaker | Generator | Miscellaneous (Generator) | D1 | Forced - Immediate | 2021 | Waste Heat | WH | 852 | CC steam units | WECC | Summer | 4790.725 | 106.5 | 1 | 1 | 4810-Generator output breaker | D1-Forced - Immediate | 852-CC steam units
4810 | Generator output breaker | Generator | Miscellaneous (Generator) | SF | Startup Failure | 2021 | Gas | GG | 860 | Co-generator Block | WECC | Summer | 1155.9916 | 74.5 | 1 | 1 | 4810-Generator output breaker | SF-Startup Failure | 860-Co-generator Block
4810 | Generator output breaker | Generator | Miscellaneous (Generator) | SF | Startup Failure | 2021 | Gas | GG | 860 | Co-generator Block | WECC | Summer | 1267.7416 | 74.5 | 1 | 1 | 4810-Generator output breaker | SF-Startup Failure | 860-Co-generator Block
4810 | Generator output breaker | Generator | Miscellaneous (Generator) | SF | Startup Failure | 2021 | Gas | GG | 860 | Co-generator Block | WECC | Winter | 10725.5166 | 74.5 | 1 | 1 | 4810-Generator output breaker | SF-Startup Failure | 860-Co-generator Block
4810 | Generator output breaker | Generator | Miscellaneous (Generator) | U1 | Forced - Immediate | 2021 | Gas | GG | 860 | Co-generator Block | TRE | Summer | 354.1333 | 83 | 1 | 1 | 4810-Generator output breaker | U1-Forced - Immediate | 860-Co-generator Block
4810 | Generator output breaker | Generator | Miscellaneous (Generator) | U1 | Forced - Immediate | 2021 | Gas | GG | 861 | CoG GT units | WECC | Summer | 419.5333 | 116 | 1 | 1 | 4810-Generator output breaker | U1-Forced - Immediate | 861-CoG GT units
4810 | Generator output breaker | Generator | Miscellaneous (Generator) | U1 | Forced - Immediate | 2021 | Gas | GG | 861 | CoG GT units | TRE | Winter | 3564.3999 | 201 | 1 | 1 | 4810-Generator output breaker | U1-Forced - Immediate | 861-CoG GT units
4830 | Major overhaul (720 hrs or longer) (use for non-specific overhaul only; see page B-1) | Generator | Miscellaneous (Generator) | U1 | Forced - Immediate | 2021 | Oil | DI | 300 | Gas Turbine/Jet Engine (Simple Cycle Operation) | MRO | Winter | 607.92 | 61.2 | 1 | 1 | 4830-Major overhaul (720 hrs or longer) (use for non-specific overhaul only; see page B-1) | U1-Forced - Immediate | 300-Gas Turbine/Jet Engine (Simple Cycle Operation)
4830 | Major overhaul (720 hrs or longer) (use for non-specific overhaul only; see page B-1) | Generator | Miscellaneous (Generator) | U1 | Forced - Immediate | 2021 | Gas | GG | 300 | Gas Turbine/Jet Engine (Simple Cycle Operation) | RFC | Off-Peak | 675.5 | 42 | 1 | 1 | 4830-Major overhaul (720 hrs or longer) (use for non-specific overhaul only; see page B-1) | U1-Forced - Immediate | 300-Gas Turbine/Jet Engine (Simple Cycle Operation)
4830 | Major overhaul (720 hrs or longer) (use for non-specific overhaul only; see page B-1) | Generator | Miscellaneous (Generator) | U1 | Forced - Immediate | 2021 | Hydro | WA | 500 | Pumped Storage/Hydro | WECC | Winter | 6493.5 | 78 | 1 | 1 | 4830-Major overhaul (720 hrs or longer) (use for non-specific overhaul only; see page B-1) | U1-Forced - Immediate | 500-Pumped Storage/Hydro
4840 | Inspection E | Generator | Miscellaneous (Generator) | U1 | Forced - Immediate | 2021 | Coal | CC | 100 | Fossil-Steam | SERC | Winter | 27720 | 57.75 | 2 | 2 | 4840-Inspection E | U1-Forced - Immediate | 100-Fossil-Steam
4840 | Inspection E | Generator | Miscellaneous (Generator) | D1 | Forced - Immediate | 2021 | Coal | CC | 100 | Fossil-Steam | RFC | Off-Peak | 700 | 20 | 1 | 1 | 4840-Inspection E | D1-Forced - Immediate | 100-Fossil-Steam
4840 | Inspection E | Generator | Miscellaneous (Generator) | U1 | Forced - Immediate | 2021 | Coal | CC | 100 | Fossil-Steam | RFC | Off-Peak | 315 | 35 | 1 | 1 | 4840-Inspection E | U1-Forced - Immediate | 100-Fossil-Steam
4840 | Inspection E | Generator | Miscellaneous (Generator) | U1 | Forced - Immediate | 2021 | Coal | CC | 100 | Fossil-Steam | WECC | Winter | 736.9999 | 201 | 1 | 1 | 4840-Inspection E | U1-Forced - Immediate | 100-Fossil-Steam
4840 | Inspection E | Generator | Miscellaneous (Generator) | U1 | Forced - Immediate | 2021 | Gas | GG | 300 | Gas Turbine/Jet Engine (Simple Cycle Operation) | TRE | Winter | 152.75 | 47 | 1 | 1 | 4840-Inspection E | U1-Forced - Immediate | 300-Gas Turbine/Jet Engine (Simple Cycle Operation)
4840 | Inspection E | Generator | Miscellaneous (Generator) | U1 | Forced - Immediate | 2021 | Hydro | WA | 500 | Pumped Storage/Hydro | WECC | Summer | 4520.0407 | 186.65 | 1 | 1 | 4840-Inspection E | U1-Forced - Immediate | 500-Pumped Storage/Hydro
4840 | Inspection E | Generator | Miscellaneous (Generator) | U1 | Forced - Immediate | 2021 | Hydro | WA | 500 | Pumped Storage/Hydro | NPCC | Off-Peak | 153.3583 | 119.5 | 1 | 1 | 4840-Inspection E | U1-Forced - Immediate | 500-Pumped Storage/Hydro
4840 | Inspection E | Generator | Miscellaneous (Generator) | U1 | Forced - Immediate | 2021 | Hydro | WA | 500 | Pumped Storage/Hydro | RFC | Summer | 6.8383 | 37.3 | 1 | 2 | 4840-Inspection E | U1-Forced - Immediate | 500-Pumped Storage/Hydro
4840 | Inspection E | Generator | Miscellaneous (Generator) | U1 | Forced - Immediate | 2021 | Hydro | WA | 500 | Pumped Storage/Hydro | RFC | Summer | 6.2166 | 37.3 | 1 | 1 | 4840-Inspection E | U1-Forced - Immediate | 500-Pumped Storage/Hydro
4840 | Inspection E | Generator | Miscellaneous (Generator) | U1 | Forced - Immediate | 2021 | Hydro | WA | 500 | Pumped Storage/Hydro | RFC | Summer | 8.7033 | 37.3 | 1 | 2 | 4840-Inspection E | U1-Forced - Immediate | 500-Pumped Storage/Hydro
4840 | Inspection E | Generator | Miscellaneous (Generator) | U1 | Forced - Immediate | 2021 | Hydro | WA | 500 | Pumped Storage/Hydro | RFC | Summer | 7.46 | 37.3 | 1 | 1 | 4840-Inspection E | U1-Forced - Immediate | 500-Pumped Storage/Hydro
4840 | Inspection E | Generator | Miscellaneous (Generator) | U1 | Forced - Immediate | 2021 | Hydro | WA | 500 | Pumped Storage/Hydro | RFC | Summer | 3.73 | 37.3 | 1 | 1 | 4840-Inspection E | U1-Forced - Immediate | 500-Pumped Storage/Hydro
4840 | Inspection E | Generator | Miscellaneous (Generator) | U1 | Forced - Immediate | 2021 | Hydro | WA | 500 | Pumped Storage/Hydro | RFC | Summer | 9.325 | 37.3 | 2 | 2 | 4840-Inspection E | U1-Forced - Immediate | 500-Pumped Storage/Hydro
4840 | Inspection E | Generator | Miscellaneous (Generator) | U1 | Forced - Immediate | 2021 | Hydro | WA | 500 | Pumped Storage/Hydro | RFC | Summer | 9.9466 | 37.3 | 2 | 2 | 4840-Inspection E | U1-Forced - Immediate | 500-Pumped Storage/Hydro
4840 | Inspection E | Generator | Miscellaneous (Generator) | U1 | Forced - Immediate | 2021 | Hydro | WA | 500 | Pumped Storage/Hydro | RFC | Summer | 4.3516 | 37.3 | 1 | 1 | 4840-Inspection E | U1-Forced - Immediate | 500-Pumped Storage/Hydro
4840 | Inspection E | Generator | Miscellaneous (Generator) | D1 | Forced - Immediate | 2021 | Gas | GG | 850 | Combined Cycle Block | RFC | Summer | 234 | 45 | 1 | 1 | 4840-Inspection E | D1-Forced - Immediate | 850-Combined Cycle Block
4840 | Inspection E | Generator | Miscellaneous (Generator) | U1 | Forced - Immediate | 2021 | Gas | GG | 850 | Combined Cycle Block | RFC | Summer | 7484.4166 | 163 | 1 | 1 | 4840-Inspection E | U1-Forced - Immediate | 850-Combined Cycle Block
4840 | Inspection E | Generator | Miscellaneous (Generator) | D1 | Forced - Immediate | 2021 | Gas | GG | 850 | Combined Cycle Block | RFC | Summer | 75.6667 | 20 | 1 | 1 | 4840-Inspection E | D1-Forced - Immediate | 850-Combined Cycle Block
4840 | Inspection E | Generator | Miscellaneous (Generator) | D1 | Forced - Immediate | 2021 | Gas | GG | 850 | Combined Cycle Block | RFC | Summer | 2603.8666 | 118 | 1 | 1 | 4840-Inspection E | D1-Forced - Immediate | 850-Combined Cycle Block
4840 | Inspection E | Generator | Miscellaneous (Generator) | D1 | Forced - Immediate | 2021 | Gas | GG | 850 | Combined Cycle Block | RFC | Summer | 1667.7333 | 118 | 1 | 1 | 4840-Inspection E | D1-Forced - Immediate | 850-Combined Cycle Block
4840 | Inspection E | Generator | Miscellaneous (Generator) | D1 | Forced - Immediate | 2021 | Gas | GG | 850 | Combined Cycle Block | RFC | Summer | 2798.25 | 45 | 1 | 1 | 4840-Inspection E | D1-Forced - Immediate | 850-Combined Cycle Block
4840 | Inspection E | Generator | Miscellaneous (Generator) | U1 | Forced - Immediate | 2021 | Gas | GG | 851 | CC GT units | WECC | Summer | 27.8667 | 38 | 1 | 1 | 4840-Inspection E | U1-Forced - Immediate | 851-CC GT units
4840 | Inspection E | Generator | Miscellaneous (Generator) | U1 | Forced - Immediate | 2021 | Gas | GG | 851 | CC GT units | WECC | Winter | 2386.6666 | 160 | 1 | 1 | 4840-Inspection E | U1-Forced - Immediate | 851-CC GT units
4840 | Inspection E | Generator | Miscellaneous (Generator) | U1 | Forced - Immediate | 2021 | Gas | GG | 851 | CC GT units | WECC | Off-Peak | 149192 | 170 | 1 | 1 | 4840-Inspection E | U1-Forced - Immediate | 851-CC GT units
4840 | Inspection E | Generator | Miscellaneous (Generator) | D1 | Forced - Immediate | 2021 | Waste Heat | WH | 852 | CC steam units | WECC | Summer | 7.3333 | 10 | 1 | 1 | 4840-Inspection E | D1-Forced - Immediate | 852-CC steam units
4840 | Inspection E | Generator | Miscellaneous (Generator) | D1 | Forced - Immediate | 2021 | Gas | GG | 852 | CC steam units | WECC | Off-Peak | 166744 | 190 | 1 | 1 | 4840-Inspection E | D1-Forced - Immediate | 852-CC steam units
4841 | Generator doble testing | Generator | Miscellaneous (Generator) | U1 | Forced - Immediate | 2021 | Hydro | WA | 500 | Pumped Storage/Hydro | WECC | Off-Peak | 2170 | 155 | 1 | 1 | 4841-Generator doble testing | U1-Forced - Immediate | 500-Pumped Storage/Hydro
4842 | Reactive and capability testing | Generator | Miscellaneous (Generator) | D2 | Forced - Delayed | 2021 | Coal | LI | 100 | Fossil-Steam | TRE | Winter | 4483.4999 | 315 | 1 | 1 | 4842-Reactive and capability testing | D2-Forced - Delayed | 100-Fossil-Steam
4842 | Reactive and capability testing | Generator | Miscellaneous (Generator) | D1 | Forced - Immediate | 2021 | Coal | LI | 100 | Fossil-Steam | TRE | Off-Peak | 222.5846 | 115.13 | 1 | 1 | 4842-Reactive and capability testing | D1-Forced - Immediate | 100-Fossil-Steam
4842 | Reactive and capability testing | Generator | Miscellaneous (Generator) | U1 | Forced - Immediate | 2021 | Coal | CC | 100 | Fossil-Steam | RFC | Off-Peak | 730.55 | 153.8 | 1 | 1 | 4842-Reactive and capability testing | U1-Forced - Immediate | 100-Fossil-Steam
4842 | Reactive and capability testing | Generator | Miscellaneous (Generator) | D1 | Forced - Immediate | 2021 | Nuclear | NU | 200 | Nuclear | RFC | Summer | 120.36 | 30.6 | 1 | 1 | 4842-Reactive and capability testing | D1-Forced - Immediate | 200-Nuclear
4842 | Reactive and capability testing | Generator | Miscellaneous (Generator) | D1 | Forced - Immediate | 2021 | Gas | GG | 300 | Gas Turbine/Jet Engine (Simple Cycle Operation) | MRO | Winter | 15096.4 | 14.6 | 1 | 1 | 4842-Reactive and capability testing | D1-Forced - Immediate | 300-Gas Turbine/Jet Engine (Simple Cycle Operation)
4842 | Reactive and capability testing | Generator | Miscellaneous (Generator) | U1 | Forced - Immediate | 2021 | Hydro | WA | 500 | Pumped Storage/Hydro | WECC | Winter | 70.9013 | 125.12 | 1 | 1 | 4842-Reactive and capability testing | U1-Forced - Immediate | 500-Pumped Storage/Hydro
4842 | Reactive and capability testing | Generator | Miscellaneous (Generator) | U1 | Forced - Immediate | 2021 | Hydro | WA | 500 | Pumped Storage/Hydro | WECC | Winter | 106.352 | 125.12 | 1 | 1 | 4842-Reactive and capability testing | U1-Forced - Immediate | 500-Pumped Storage/Hydro
4842 | Reactive and capability testing | Generator | Miscellaneous (Generator) | D1 | Forced - Immediate | 2021 | Hydro | WA | 500 | Pumped Storage/Hydro | NPCC | Off-Peak | 20.225 | 80.9 | 1 | 1 | 4842-Reactive and capability testing | D1-Forced - Immediate | 500-Pumped Storage/Hydro
4842 | Reactive and capability testing | Generator | Miscellaneous (Generator) | U1 | Forced - Immediate | 2021 | Hydro | WA | 500 | Pumped Storage/Hydro | WECC | Off-Peak | 329.6666 | 92 | 1 | 1 | 4842-Reactive and capability testing | U1-Forced - Immediate | 500-Pumped Storage/Hydro
4842 | Reactive and capability testing | Generator | Miscellaneous (Generator) | U1 | Forced - Immediate | 2021 | Hydro | WA | 500 | Pumped Storage/Hydro | WECC | Off-Peak | 38.3333 | 92 | 1 | 1 | 4842-Reactive and capability testing | U1-Forced - Immediate | 500-Pumped Storage/Hydro
4842 | Reactive and capability testing | Generator | Miscellaneous (Generator) | U3 | Forced - Postponed | 2021 | Hydro | WA | 500 | Pumped Storage/Hydro | WECC | Off-Peak | 101.0208 | 18.65 | 1 | 1 | 4842-Reactive and capability testing | U3-Forced - Postponed | 500-Pumped Storage/Hydro
4842 | Reactive and capability testing | Generator | Miscellaneous (Generator) | D1 | Forced - Immediate | 2021 | Hydro | WA | 500 | Pumped Storage/Hydro | NPCC | Off-Peak | 10.2 | 51 | 2 | 2 | 4842-Reactive and capability testing | D1-Forced - Immediate | 500-Pumped Storage/Hydro
4842 | Reactive and capability testing | Generator | Miscellaneous (Generator) | U1 | Forced - Immediate | 2021 | Hydro | WA | 500 | Pumped Storage/Hydro | NPCC | Off-Peak | 33.7499 | 81 | 2 | 2 | 4842-Reactive and capability testing | U1-Forced - Immediate | 500-Pumped Storage/Hydro
4842 | Reactive and capability testing | Generator | Miscellaneous (Generator) | U1 | Forced - Immediate | 2021 | Hydro | WA | 500 | Pumped Storage/Hydro | NPCC | Winter | 14.5667 | 23 | 2 | 2 | 4842-Reactive and capability testing | U1-Forced - Immediate | 500-Pumped Storage/Hydro
4850 | Core monitor alarm | Generator | Miscellaneous (Generator) | D1 | Forced - Immediate | 2021 | Gas | GG | 300 | Gas Turbine/Jet Engine (Simple Cycle Operation) | WECC | Summer | 880.2533 | 24.68 | 1 | 1 | 4850-Core monitor alarm | D1-Forced - Immediate | 300-Gas Turbine/Jet Engine (Simple Cycle Operation)
4850 | Core monitor alarm | Generator | Miscellaneous (Generator) | D1 | Forced - Immediate | 2021 | Gas | GG | 300 | Gas Turbine/Jet Engine (Simple Cycle Operation) | WECC | Summer | 789.76 | 24.68 | 1 | 1 | 4850-Core monitor alarm | D1-Forced - Immediate | 300-Gas Turbine/Jet Engine (Simple Cycle Operation)
4850 | Core monitor alarm | Generator | Miscellaneous (Generator) | U2 | Forced - Delayed | 2021 | Gas | GG | 800 | Miscellaneous | SERC | Summer | 637.8666 | 64 | 1 | 1 | 4850-Core monitor alarm | U2-Forced - Delayed | 800-Miscellaneous
4850 | Core monitor alarm | Generator | Miscellaneous (Generator) | U2 | Forced - Delayed | 2021 | Gas | GG | 800 | Miscellaneous | SERC | Summer | 442.6666 | 64 | 1 | 1 | 4850-Core monitor alarm | U2-Forced - Delayed | 800-Miscellaneous
4860 | Generator Neutral Grounding Equipment | Generator | Miscellaneous (Generator) | U1 | Forced - Immediate | 2021 | Coal | CC | 100 | Fossil-Steam | RFC | Off-Peak | 31913.7498 | 363 | 1 | 1 | 4860-Generator Neutral Grounding Equipment | U1-Forced - Immediate | 100-Fossil-Steam
4860 | Generator Neutral Grounding Equipment | Generator | Miscellaneous (Generator) | D1 | Forced - Immediate | 2021 | Gas | GG | 100 | Fossil-Steam | NPCC | Summer | 130.6665 | 280 | 1 | 1 | 4860-Generator Neutral Grounding Equipment | D1-Forced - Immediate | 100-Fossil-Steam
4860 | Generator Neutral Grounding Equipment | Generator | Miscellaneous (Generator) | U1 | Forced - Immediate | 2021 | Gas | GG | 100 | Fossil-Steam | NPCC | Summer | 449.6665 | 380 | 1 | 1 | 4860-Generator Neutral Grounding Equipment | U1-Forced - Immediate | 100-Fossil-Steam
4860 | Generator Neutral Grounding Equipment | Generator | Miscellaneous (Generator) | U1 | Forced - Immediate | 2021 | Oil | OO | 100 | Fossil-Steam | NPCC | Off-Peak | 384208.6782 | 375.1 | 1 | 1 | 4860-Generator Neutral Grounding Equipment | U1-Forced - Immediate | 100-Fossil-Steam
4860 | Generator Neutral Grounding Equipment | Generator | Miscellaneous (Generator) | D1 | Forced - Immediate | 2021 | Gas | GG | 100 | Fossil-Steam | NPCC | Summer | 48.6665 | 292 | 1 | 1 | 4860-Generator Neutral Grounding Equipment | D1-Forced - Immediate | 100-Fossil-Steam
4860 | Generator Neutral Grounding Equipment | Generator | Miscellaneous (Generator) | SF | Startup Failure | 2021 | Coal | CC | 100 | Fossil-Steam | RFC | Winter | 4068.6947 | 770.1 | 1 | 1 | 4860-Generator Neutral Grounding Equipment | SF-Startup Failure | 100-Fossil-Steam
4860 | Generator Neutral Grounding Equipment | Generator | Miscellaneous (Generator) | SF | Startup Failure | 2021 | Coal | CC | 100 | Fossil-Steam | RFC | Off-Peak | 19145.3998 | 306 | 1 | 1 | 4860-Generator Neutral Grounding Equipment | SF-Startup Failure | 100-Fossil-Steam
4860 | Generator Neutral Grounding Equipment | Generator | Miscellaneous (Generator) | D1 | Forced - Immediate | 2021 | Coal | CC | 100 | Fossil-Steam | RFC | Winter | 682.6666 | 160 | 1 | 1 | 4860-Generator Neutral Grounding Equipment | D1-Forced - Immediate | 100-Fossil-Steam
4860 | Generator Neutral Grounding Equipment | Generator | Miscellaneous (Generator) | D1 | Forced - Immediate | 2021 | Gas | GG | 100 | Fossil-Steam | NPCC | Summer | 51.3332 | 280 | 1 | 2 | 4860-Generator Neutral Grounding Equipment | D1-Forced - Immediate | 100-Fossil-Steam
4860 | Generator Neutral Grounding Equipment | Generator | Miscellaneous (Generator) | U1 | Forced - Immediate | 2021 | Gas | GG | 100 | Fossil-Steam | TRE | Summer | 10345.8332 | 325 | 1 | 1 | 4860-Generator Neutral Grounding Equipment | U1-Forced - Immediate | 100-Fossil-Steam
4860 | Generator Neutral Grounding Equipment | Generator | Miscellaneous (Generator) | U1 | Forced - Immediate | 2021 | Gas | GG | 100 | Fossil-Steam | NPCC | Summer | 6681.6665 | 380 | 1 | 1 | 4860-Generator Neutral Grounding Equipment | U1-Forced - Immediate | 100-Fossil-Steam
4860 | Generator Neutral Grounding Equipment | Generator | Miscellaneous (Generator) | D1 | Forced - Immediate | 2021 | Gas | GG | 100 | Fossil-Steam | NPCC | Summer | 119.7 | 342 | 1 | 1 | 4860-Generator Neutral Grounding Equipment | D1-Forced - Immediate | 100-Fossil-Steam
4860 | Generator Neutral Grounding Equipment | Generator | Miscellaneous (Generator) | D1 | Forced - Immediate | 2021 | Gas | GG | 100 | Fossil-Steam | NPCC | Summer | 166.5 | 370 | 1 | 1 | 4860-Generator Neutral Grounding Equipment | D1-Forced - Immediate | 100-Fossil-Steam
4860 | Generator Neutral Grounding Equipment | Generator | Miscellaneous (Generator) | D1 | Forced - Immediate | 2021 | Gas | GG | 100 | Fossil-Steam | NPCC | Summer | 190.85 | 347 | 1 | 1 | 4860-Generator Neutral Grounding Equipment | D1-Forced - Immediate | 100-Fossil-Steam
4860 | Generator Neutral Grounding Equipment | Generator | Miscellaneous (Generator) | U1 | Forced - Immediate | 2021 | Coal | CC | 100 | Fossil-Steam | SERC | Summer | 828615.1 | 177.7 | 1 | 1 | 4860-Generator Neutral Grounding Equipment | U1-Forced - Immediate | 100-Fossil-Steam
4860 | Generator Neutral Grounding Equipment | Generator | Miscellaneous (Generator) | U1 | Forced - Immediate | 2021 | Gas | GG | 100 | Fossil-Steam | NPCC | Summer | 8765.3331 | 380 | 1 | 1 | 4860-Generator Neutral Grounding Equipment | U1-Forced - Immediate | 100-Fossil-Steam
4860 | Generator Neutral Grounding Equipment | Generator | Miscellaneous (Generator) | D1 | Forced - Immediate | 2021 | Gas | GG | 100 | Fossil-Steam | NPCC | Summer | 306.6666 | 80 | 1 | 1 | 4860-Generator Neutral Grounding Equipment | D1-Forced - Immediate | 100-Fossil-Steam
4860 | Generator Neutral Grounding Equipment | Generator | Miscellaneous (Generator) | D1 | Forced - Immediate | 2021 | Gas | GG | 100 | Fossil-Steam | NPCC | Summer | 58.4 | 292 | 1 | 1 | 4860-Generator Neutral Grounding Equipment | D1-Forced - Immediate | 100-Fossil-Steam
4860 | Generator Neutral Grounding Equipment | Generator | Miscellaneous (Generator) | D1 | Forced - Immediate | 2021 | Gas | GG | 100 | Fossil-Steam | NPCC | Summer | 63.2665 | 292 | 1 | 1 | 4860-Generator Neutral Grounding Equipment | D1-Forced - Immediate | 100-Fossil-Steam
4860 | Generator Neutral Grounding Equipment | Generator | Miscellaneous (Generator) | D2 | Forced - Delayed | 2021 | Nuclear | NU | 200 | Nuclear | SERC | Off-Peak | 722.958 | 867.55 | 1 | 1 | 4860-Generator Neutral Grounding Equipment | D2-Forced - Delayed | 200-Nuclear
4860 | Generator Neutral Grounding Equipment | Generator | Miscellaneous (Generator) | D2 | Forced - Delayed | 2021 | Nuclear | NU | 200 | Nuclear | SERC | Off-Peak | 1193.6227 | 862.86 | 1 | 1 | 4860-Generator Neutral Grounding Equipment | D2-Forced - Delayed | 200-Nuclear
4860 | Generator Neutral Grounding Equipment | Generator | Miscellaneous (Generator) | U1 | Forced - Immediate | 2021 | Nuclear | NU | 200 | Nuclear | SERC | Off-Peak | 12692.666 | 964 | 1 | 1 | 4860-Generator Neutral Grounding Equipment | U1-Forced - Immediate | 200-Nuclear
4860 | Generator Neutral Grounding Equipment | Generator | Miscellaneous (Generator) | SF | Startup Failure | 2021 | Gas | GG | 300 | Gas Turbine/Jet Engine (Simple Cycle Operation) | SERC | Summer | 2.6666 | 160 | 1 | 1 | 4860-Generator Neutral Grounding Equipment | SF-Startup Failure | 300-Gas Turbine/Jet Engine (Simple Cycle Operation)
4860 | Generator Neutral Grounding Equipment | Generator | Miscellaneous (Generator) | U1 | Forced - Immediate | 2021 | Gas | GG | 300 | Gas Turbine/Jet Engine (Simple Cycle Operation) | RFC | Off-Peak | 13.4167 | 17.5 | 1 | 1 | 4860-Generator Neutral Grounding Equipment | U1-Forced - Immediate | 300-Gas Turbine/Jet Engine (Simple Cycle Operation)
4860 | Generator Neutral Grounding Equipment | Generator | Miscellaneous (Generator) | U1 | Forced - Immediate | 2021 | Gas | GG | 300 | Gas Turbine/Jet Engine (Simple Cycle Operation) | RFC | Off-Peak | 1490.1967 | 16.7 | 1 | 1 | 4860-Generator Neutral Grounding Equipment | U1-Forced - Immediate | 300-Gas Turbine/Jet Engine (Simple Cycle Operation)
4860 | Generator Neutral Grounding Equipment | Generator | Miscellaneous (Generator) | U1 | Forced - Immediate | 2021 | Gas | GG | 300 | Gas Turbine/Jet Engine (Simple Cycle Operation) | RFC | Off-Peak | 32.565 | 16.7 | 1 | 1 | 4860-Generator Neutral Grounding Equipment | U1-Forced - Immediate | 300-Gas Turbine/Jet Engine (Simple Cycle Operation)
4860 | Generator Neutral Grounding Equipment | Generator | Miscellaneous (Generator) | U1 | Forced - Immediate | 2021 | Gas | GG | 300 | Gas Turbine/Jet Engine (Simple Cycle Operation) | RFC | Off-Peak | 56.875 | 17.5 | 1 | 1 | 4860-Generator Neutral Grounding Equipment | U1-Forced - Immediate | 300-Gas Turbine/Jet Engine (Simple Cycle Operation)
4860 | Generator Neutral Grounding Equipment | Generator | Miscellaneous (Generator) | U1 | Forced - Immediate | 2021 | Oil | DI | 300 | Gas Turbine/Jet Engine (Simple Cycle Operation) | RFC | Summer | 9998.9333 | 86 | 1 | 1 | 4860-Generator Neutral Grounding Equipment | U1-Forced - Immediate | 300-Gas Turbine/Jet Engine (Simple Cycle Operation)
4860 | Generator Neutral Grounding Equipment | Generator | Miscellaneous (Generator) | U1 | Forced - Immediate | 2021 | Hydro | WA | 500 | Pumped Storage/Hydro | WECC | Winter | 26039.4167 | 35 | 1 | 1 | 4860-Generator Neutral Grounding Equipment | U1-Forced - Immediate | 500-Pumped Storage/Hydro
4860 | Generator Neutral Grounding Equipment | Generator | Miscellaneous (Generator) | U1 | Forced - Immediate | 2021 | Hydro | WA | 500 | Pumped Storage/Hydro | NPCC | Winter | 19.125 | 22.5 | 1 | 1 | 4860-Generator Neutral Grounding Equipment | U1-Forced - Immediate | 500-Pumped Storage/Hydro
4860 | Generator Neutral Grounding Equipment | Generator | Miscellaneous (Generator) | U1 | Forced - Immediate | 2021 | Hydro | WA | 500 | Pumped Storage/Hydro | WECC | Off-Peak | 25234.4167 | 35 | 1 | 1 | 4860-Generator Neutral Grounding Equipment | U1-Forced - Immediate | 500-Pumped Storage/Hydro
4860 | Generator Neutral Grounding Equipment | Generator | Miscellaneous (Generator) | U1 | Forced - Immediate | 2021 | Hydro | WA | 500 | Pumped Storage/Hydro | WECC | Off-Peak | 3814.4167 | 35 | 1 | 1 | 4860-Generator Neutral Grounding Equipment | U1-Forced - Immediate | 500-Pumped Storage/Hydro
4860 | Generator Neutral Grounding Equipment | Generator | Miscellaneous (Generator) | D1 | Forced - Immediate | 2021 | Gas | GG | 850 | Combined Cycle Block | SERC | Off-Peak | 6849.4999 | 285 | 1 | 1 | 4860-Generator Neutral Grounding Equipment | D1-Forced - Immediate | 850-Combined Cycle Block
4860 | Generator Neutral Grounding Equipment | Generator | Miscellaneous (Generator) | U1 | Forced - Immediate | 2021 | Gas | GG | 851 | CC GT units | RFC | Winter | 1042.4999 | 225 | 1 | 1 | 4860-Generator Neutral Grounding Equipment | U1-Forced - Immediate | 851-CC GT units
4860 | Generator Neutral Grounding Equipment | Generator | Miscellaneous (Generator) | U1 | Forced - Immediate | 2021 | Gas | GG | 851 | CC GT units | SERC | Off-Peak | 9247.1 | 178 | 1 | 1 | 4860-Generator Neutral Grounding Equipment | U1-Forced - Immediate | 851-CC GT units
4860 | Generator Neutral Grounding Equipment | Generator | Miscellaneous (Generator) | U1 | Forced - Immediate | 2021 | Gas | GG | 851 | CC GT units | RFC | Winter | 716.2499 | 225 | 1 | 1 | 4860-Generator Neutral Grounding Equipment | U1-Forced - Immediate | 851-CC GT units
4860 | Generator Neutral Grounding Equipment | Generator | Miscellaneous (Generator) | U1 | Forced - Immediate | 2021 | Gas | GG | 851 | CC GT units | MRO | Off-Peak | 10581.3333 | 80 | 2 | 2 | 4860-Generator Neutral Grounding Equipment | U1-Forced - Immediate | 851-CC GT units
4860 | Generator Neutral Grounding Equipment | Generator | Miscellaneous (Generator) | U1 | Forced - Immediate | 2021 | Waste Heat | WH | 852 | CC steam units | MRO | Off-Peak | 10581.3333 | 80 | 1 | 1 | 4860-Generator Neutral Grounding Equipment | U1-Forced - Immediate | 852-CC steam units
4860 | Generator Neutral Grounding Equipment | Generator | Miscellaneous (Generator) | U1 | Forced - Immediate | 2021 | Gas | GG | 852 | CC steam units | TRE | Off-Peak | 313.5 | 165 | 1 | 1 | 4860-Generator Neutral Grounding Equipment | U1-Forced - Immediate | 852-CC steam units
4860 | Generator Neutral Grounding Equipment | Generator | Miscellaneous (Generator) | D1 | Forced - Immediate | 2021 | Waste Heat | WH | 852 | CC steam units | RFC | Winter | 608 | 160 | 1 | 1 | 4860-Generator Neutral Grounding Equipment | D1-Forced - Immediate | 852-CC steam units
4860 | Generator Neutral Grounding Equipment | Generator | Miscellaneous (Generator) | D1 | Forced - Immediate | 2021 | Waste Heat | WH | 852 | CC steam units | RFC | Winter | 741.3333 | 160 | 1 | 1 | 4860-Generator Neutral Grounding Equipment | D1-Forced - Immediate | 852-CC steam units
4860 | Generator Neutral Grounding Equipment | Generator | Miscellaneous (Generator) | D1 | Forced - Immediate | 2021 | Gas | GG | 860 | Co-generator Block | MRO | Summer | 4349.9999 | 225 | 1 | 1 | 4860-Generator Neutral Grounding Equipment | D1-Forced - Immediate | 860-Co-generator Block
4860 | Generator Neutral Grounding Equipment | Generator | Miscellaneous (Generator) | SF | Startup Failure | 2021 | Gas | GG | 861 | CoG GT units | SERC | Summer | 185682 | 84 | 1 | 1 | 4860-Generator Neutral Grounding Equipment | SF-Startup Failure | 861-CoG GT units
4860 | Generator Neutral Grounding Equipment | Generator | Miscellaneous (Generator) | SF | Startup Failure | 2021 | Gas | GG | 861 | CoG GT units | TRE | Summer | 18036.6666 | 100 | 1 | 1 | 4860-Generator Neutral Grounding Equipment | SF-Startup Failure | 861-CoG GT units
4860 | Generator Neutral Grounding Equipment | Generator | Miscellaneous (Generator) | D1 | Forced - Immediate | 2021 | Waste Heat | WH | 862 | CoG steam units | TRE | Summer | 8477.2333 | 47 | 1 | 1 | 4860-Generator Neutral Grounding Equipment | D1-Forced - Immediate | 862-CoG steam units
4899 | Other miscellaneous generator problems | Generator | Miscellaneous (Generator) | D1 | Forced - Immediate | 2021 | Coal | CC | 100 | Fossil-Steam | RFC | Summer | 1.71 | 1.71 | 1 | 1 | 4899-Other miscellaneous generator problems | D1-Forced - Immediate | 100-Fossil-Steam
4899 | Other miscellaneous generator problems | Generator | Miscellaneous (Generator) | D1 | Forced - Immediate | 2021 | Coal | CC | 100 | Fossil-Steam | RFC | Winter | 127.62 | 21.27 | 1 | 1 | 4899-Other miscellaneous generator problems | D1-Forced - Immediate | 100-Fossil-Steam
4899 | Other miscellaneous generator problems | Generator | Miscellaneous (Generator) | D1 | Forced - Immediate | 2021 | Gas | GG | 100 | Fossil-Steam | NPCC | Winter | 53.5332 | 292 | 1 | 1 | 4899-Other miscellaneous generator problems | D1-Forced - Immediate | 100-Fossil-Steam
4899 | Other miscellaneous generator problems | Generator | Miscellaneous (Generator) | U1 | Forced - Immediate | 2021 | Coal | CC | 100 | Fossil-Steam | MRO | Summer | 13034 | 686 | 1 | 1 | 4899-Other miscellaneous generator problems | U1-Forced - Immediate | 100-Fossil-Steam
4899 | Other miscellaneous generator problems | Generator | Miscellaneous (Generator) | U1 | Forced - Immediate | 2021 | Coal | CC | 100 | Fossil-Steam | WECC | Off-Peak | 20036.25 | 325 | 1 | 1 | 4899-Other miscellaneous generator problems | U1-Forced - Immediate | 100-Fossil-Steam
4899 | Other miscellaneous generator problems | Generator | Miscellaneous (Generator) | U1 | Forced - Immediate | 2021 | Coal | CC | 100 | Fossil-Steam | RFC | Summer | 273.3333 | 80 | 1 | 1 | 4899-Other miscellaneous generator problems | U1-Forced - Immediate | 100-Fossil-Steam
4899 | Other miscellaneous generator problems | Generator | Miscellaneous (Generator) | U1 | Forced - Immediate | 2021 | Gas | GG | 100 | Fossil-Steam | RFC | Summer | 286.81 | 124.7 | 1 | 1 | 4899-Other miscellaneous generator problems | U1-Forced - Immediate | 100-Fossil-Steam
4899 | Other miscellaneous generator problems | Generator | Miscellaneous (Generator) | D1 | Forced - Immediate | 2021 | Coal | CC | 100 | Fossil-Steam | MRO | Summer | 261.8 | 51 | 1 | 1 | 4899-Other miscellaneous generator problems | D1-Forced - Immediate | 100-Fossil-Steam
4899 | Other miscellaneous generator problems | Generator | Miscellaneous (Generator) | SF | Startup Failure | 2021 | Coal | CC | 100 | Fossil-Steam | RFC | Off-Peak | 1933.7499 | 255 | 1 | 1 | 4899-Other miscellaneous generator problems | SF-Startup Failure | 100-Fossil-Steam
4899 | Other miscellaneous generator problems | Generator | Miscellaneous (Generator) | D1 | Forced - Immediate | 2021 | Gas | GG | 100 | Fossil-Steam | NPCC | Winter | 172.6665 | 280 | 1 | 1 | 4899-Other miscellaneous generator problems | D1-Forced - Immediate | 100-Fossil-Steam
4899 | Other miscellaneous generator problems | Generator | Miscellaneous (Generator) | SF | Startup Failure | 2021 | Coal | CC | 100 | Fossil-Steam | RFC | Off-Peak | 3980.6665 | 280 | 1 | 1 | 4899-Other miscellaneous generator problems | SF-Startup Failure | 100-Fossil-Steam
4899 | Other miscellaneous generator problems | Generator | Miscellaneous (Generator) | U1 | Forced - Immediate | 2021 | Oil | OO | 100 | Fossil-Steam | NPCC | Summer | 7927.1132 | 375.1 | 1 | 1 | 4899-Other miscellaneous generator problems | U1-Forced - Immediate | 100-Fossil-Steam
4899 | Other miscellaneous generator problems | Generator | Miscellaneous (Generator) | D1 | Forced - Immediate | 2021 | Coal | CC | 100 | Fossil-Steam | RFC | Winter | 703.9667 | 7 | 1 | 1 | 4899-Other miscellaneous generator problems | D1-Forced - Immediate | 100-Fossil-Steam
4899 | Other miscellaneous generator problems | Generator | Miscellaneous (Generator) | SF | Startup Failure | 2021 | Coal | CC | 100 | Fossil-Steam | SERC | Winter | 255212.8996 | 1257 | 1 | 1 | 4899-Other miscellaneous generator problems | SF-Startup Failure | 100-Fossil-Steam
4899 | Other miscellaneous generator problems | Generator | Miscellaneous (Generator) | D1 | Forced - Immediate | 2021 | Coal | CC | 100 | Fossil-Steam | RFC | Off-Peak | 72 | 36 | 1 | 1 | 4899-Other miscellaneous generator problems | D1-Forced - Immediate | 100-Fossil-Steam
4899 | Other miscellaneous generator problems | Generator | Miscellaneous (Generator) | D1 | Forced - Immediate | 2021 | Coal | CC | 100 | Fossil-Steam | RFC | Off-Peak | 470 | 47 | 1 | 1 | 4899-Other miscellaneous generator problems | D1-Forced - Immediate | 100-Fossil-Steam
4899 | Other miscellaneous generator problems | Generator | Miscellaneous (Generator) | D1 | Forced - Immediate | 2021 | Coal | CC | 100 | Fossil-Steam | RFC | Summer | 10.48 | 5.24 | 1 | 1 | 4899-Other miscellaneous generator problems | D1-Forced - Immediate | 100-Fossil-Steam
4899 | Other miscellaneous generator problems | Generator | Miscellaneous (Generator) | D1 | Forced - Immediate | 2021 | Coal | CC | 100 | Fossil-Steam | WECC | Summer | 0 | 0 | 1 | 1 | 4899-Other miscellaneous generator problems | D1-Forced - Immediate | 100-Fossil-Steam
4899 | Other miscellaneous generator problems | Generator | Miscellaneous (Generator) | U1 | Forced - Immediate | 2021 | Gas | GG | 100 | Fossil-Steam | SERC | Winter | 22119.8331 | 422 | 1 | 1 | 4899-Other miscellaneous generator problems | U1-Forced - Immediate | 100-Fossil-Steam
4899 | Other miscellaneous generator problems | Generator | Miscellaneous (Generator) | U1 | Forced - Immediate | 2021 | Coal | CC | 100 | Fossil-Steam | RFC | Off-Peak | 59.5 | 35 | 1 | 1 | 4899-Other miscellaneous generator problems | U1-Forced - Immediate | 100-Fossil-Steam
4899 | Other miscellaneous generator problems | Generator | Miscellaneous (Generator) | U1 | Forced - Immediate | 2021 | Coal | CC | 100 | Fossil-Steam | SERC | Summer | 1113.75 | 165 | 1 | 1 | 4899-Other miscellaneous generator problems | U1-Forced - Immediate | 100-Fossil-Steam
4899 | Other miscellaneous generator problems | Generator | Miscellaneous (Generator) | U1 | Forced - Immediate | 2021 | Coal | CC | 100 | Fossil-Steam | MRO | Summer | 7177.9998 | 555 | 1 | 1 | 4899-Other miscellaneous generator problems | U1-Forced - Immediate | 100-Fossil-Steam
4899 | Other miscellaneous generator problems | Generator | Miscellaneous (Generator) | U1 | Forced - Immediate | 2021 | Gas | GG | 100 | Fossil-Steam | NPCC | Winter | 582.6665 | 380 | 1 | 1 | 4899-Other miscellaneous generator problems | U1-Forced - Immediate | 100-Fossil-Steam
4899 | Other miscellaneous generator problems | Generator | Miscellaneous (Generator) | D1 | Forced - Immediate | 2021 | Coal | CC | 100 | Fossil-Steam | RFC | Off-Peak | 94 | 47 | 1 | 1 | 4899-Other miscellaneous generator problems | D1-Forced - Immediate | 100-Fossil-Steam
4899 | Other miscellaneous generator problems | Generator | Miscellaneous (Generator) | D1 | Forced - Immediate | 2021 | Coal | CC | 100 | Fossil-Steam | RFC | Summer | 41.7333 | 2 | 1 | 1 | 4899-Other miscellaneous generator problems | D1-Forced - Immediate | 100-Fossil-Steam
4899 | Other miscellaneous generator problems | Generator | Miscellaneous (Generator) | U1 | Forced - Immediate | 2021 | Waste Heat | WH | 100 | Fossil-Steam | WECC | Off-Peak | 211.85 | 223 | 1 | 1 | 4899-Other miscellaneous generator problems | U1-Forced - Immediate | 100-Fossil-Steam
4899 | Other miscellaneous generator problems | Generator | Miscellaneous (Generator) | D1 | Forced - Immediate | 2021 | Gas | GG | 100 | Fossil-Steam | NPCC | Winter | 165 | 330 | 1 | 1 | 4899-Other miscellaneous generator problems | D1-Forced - Immediate | 100-Fossil-Steam
4899 | Other miscellaneous generator problems | Generator | Miscellaneous (Generator) | D1 | Forced - Immediate | 2021 | Gas | GG | 100 | Fossil-Steam | NPCC | Winter | 298.6665 | 280 | 1 | 1 | 4899-Other miscellaneous generator problems | D1-Forced - Immediate | 100-Fossil-Steam
4899 | Other miscellaneous generator problems | Generator | Miscellaneous (Generator) | D1 | Forced - Immediate | 2021 | Gas | GG | 100 | Fossil-Steam | NPCC | Winter | 421.7999 | 342 | 1 | 1 | 4899-Other miscellaneous generator problems | D1-Forced - Immediate | 100-Fossil-Steam
4899 | Other miscellaneous generator problems | Generator | Miscellaneous (Generator) | U1 | Forced - Immediate | 2021 | Coal | CC | 100 | Fossil-Steam | WECC | Summer | 858.3333 | 100 | 1 | 1 | 4899-Other miscellaneous generator problems | U1-Forced - Immediate | 100-Fossil-Steam
4899 | Other miscellaneous generator problems | Generator | Miscellaneous (Generator) | D1 | Forced - Immediate | 2021 | Gas | GG | 100 | Fossil-Steam | NPCC | Winter | 14 | 280 | 1 | 1 | 4899-Other miscellaneous generator problems | D1-Forced - Immediate | 100-Fossil-Steam
4899 | Other miscellaneous generator problems | Generator | Miscellaneous (Generator) | D1 | Forced - Immediate | 2021 | Nuclear | NU | 200 | Nuclear | RFC | Summer | 6699.4975 | 399.97 | 1 | 1 | 4899-Other miscellaneous generator problems | D1-Forced - Immediate | 200-Nuclear
4899 | Other miscellaneous generator problems | Generator | Miscellaneous (Generator) | U1 | Forced - Immediate | 2021 | Nuclear | NU | 200 | Nuclear | RFC | Summer | 52643.5 | 1183 | 1 | 1 | 4899-Other miscellaneous generator problems | U1-Forced - Immediate | 200-Nuclear
4899 | Other miscellaneous generator problems | Generator | Miscellaneous (Generator) | U1 | Forced - Immediate | 2021 | Nuclear | NU | 200 | Nuclear | WECC | Winter | 314977.8663 | 1118 | 1 | 1 | 4899-Other miscellaneous generator problems | U1-Forced - Immediate | 200-Nuclear
4899 | Other miscellaneous generator problems | Generator | Miscellaneous (Generator) | D1 | Forced - Immediate | 2021 | Nuclear | NU | 200 | Nuclear | RFC | Summer | 26.6205 | 177.47 | 1 | 1 | 4899-Other miscellaneous generator problems | D1-Forced - Immediate | 200-Nuclear
4899 | Other miscellaneous generator problems | Generator | Miscellaneous (Generator) | U1 | Forced - Immediate | 2021 | Gas | GG | 300 | Gas Turbine/Jet Engine (Simple Cycle Operation) | MRO | Summer | 142 | 35.5 | 1 | 1 | 4899-Other miscellaneous generator problems | U1-Forced - Immediate | 300-Gas Turbine/Jet Engine (Simple Cycle Operation)
4899 | Other miscellaneous generator problems | Generator | Miscellaneous (Generator) | U1 | Forced - Immediate | 2021 | Gas | GG | 300 | Gas Turbine/Jet Engine (Simple Cycle Operation) | WECC | Summer | 985.9333 | 46 | 1 | 1 | 4899-Other miscellaneous generator problems | U1-Forced - Immediate | 300-Gas Turbine/Jet Engine (Simple Cycle Operation)
4899 | Other miscellaneous generator problems | Generator | Miscellaneous (Generator) | U1 | Forced - Immediate | 2021 | Gas | GG | 300 | Gas Turbine/Jet Engine (Simple Cycle Operation) | WECC | Summer | 1060 | 100 | 1 | 1 | 4899-Other miscellaneous generator problems | U1-Forced - Immediate | 300-Gas Turbine/Jet Engine (Simple Cycle Operation)
4899 | Other miscellaneous generator problems | Generator | Miscellaneous (Generator) | SF | Startup Failure | 2021 | Gas | GG | 300 | Gas Turbine/Jet Engine (Simple Cycle Operation) | TRE | Winter | 5.8667 | 44 | 1 | 1 | 4899-Other miscellaneous generator problems | SF-Startup Failure | 300-Gas Turbine/Jet Engine (Simple Cycle Operation)
4899 | Other miscellaneous generator problems | Generator | Miscellaneous (Generator) | SF | Startup Failure | 2021 | Gas | GG | 300 | Gas Turbine/Jet Engine (Simple Cycle Operation) | TRE | Winter | 278.6667 | 44 | 1 | 1 | 4899-Other miscellaneous generator problems | SF-Startup Failure | 300-Gas Turbine/Jet Engine (Simple Cycle Operation)
4899 | Other miscellaneous generator problems | Generator | Miscellaneous (Generator) | SF | Startup Failure | 2021 | Gas | GG | 300 | Gas Turbine/Jet Engine (Simple Cycle Operation) | WECC | Off-Peak | 529.718 | 50.61 | 1 | 1 | 4899-Other miscellaneous generator problems | SF-Startup Failure | 300-Gas Turbine/Jet Engine (Simple Cycle Operation)
4899 | Other miscellaneous generator problems | Generator | Miscellaneous (Generator) | SF | Startup Failure | 2021 | Gas | GG | 300 | Gas Turbine/Jet Engine (Simple Cycle Operation) | WECC | Summer | 263.9466 | 161.6 | 1 | 1 | 4899-Other miscellaneous generator problems | SF-Startup Failure | 300-Gas Turbine/Jet Engine (Simple Cycle Operation)
4899 | Other miscellaneous generator problems | Generator | Miscellaneous (Generator) | U1 | Forced - Immediate | 2021 | Gas | GG | 300 | Gas Turbine/Jet Engine (Simple Cycle Operation) | WECC | Off-Peak | 1550 | 60 | 1 | 1 | 4899-Other miscellaneous generator problems | U1-Forced - Immediate | 300-Gas Turbine/Jet Engine (Simple Cycle Operation)
4899 | Other miscellaneous generator problems | Generator | Miscellaneous (Generator) | U1 | Forced - Immediate | 2021 | Gas | GG | 300 | Gas Turbine/Jet Engine (Simple Cycle Operation) | NPCC | Winter | 732.5333 | 41 | 1 | 1 | 4899-Other miscellaneous generator problems | U1-Forced - Immediate | 300-Gas Turbine/Jet Engine (Simple Cycle Operation)
4899 | Other miscellaneous generator problems | Generator | Miscellaneous (Generator) | SF | Startup Failure | 2021 | Gas | GG | 300 | Gas Turbine/Jet Engine (Simple Cycle Operation) | SERC | Off-Peak | 6697.5 | 150 | 1 | 1 | 4899-Other miscellaneous generator problems | SF-Startup Failure | 300-Gas Turbine/Jet Engine (Simple Cycle Operation)
4899 | Other miscellaneous generator problems | Generator | Miscellaneous (Generator) | SF | Startup Failure | 2021 | Oil | DI | 300 | Gas Turbine/Jet Engine (Simple Cycle Operation) | SERC | Summer | 171.6667 | 50 | 1 | 1 | 4899-Other miscellaneous generator problems | SF-Startup Failure | 300-Gas Turbine/Jet Engine (Simple Cycle Operation)
4899 | Other miscellaneous generator problems | Generator | Miscellaneous (Generator) | U1 | Forced - Immediate | 2021 | Gas | GG | 300 | Gas Turbine/Jet Engine (Simple Cycle Operation) | WECC | Winter | 1167 | 60 | 1 | 1 | 4899-Other miscellaneous generator problems | U1-Forced - Immediate | 300-Gas Turbine/Jet Engine (Simple Cycle Operation)
4899 | Other miscellaneous generator problems | Generator | Miscellaneous (Generator) | U1 | Forced - Immediate | 2021 | Gas | GG | 300 | Gas Turbine/Jet Engine (Simple Cycle Operation) | MRO | Off-Peak | 64.72 | 161.8 | 1 | 1 | 4899-Other miscellaneous generator problems | U1-Forced - Immediate | 300-Gas Turbine/Jet Engine (Simple Cycle Operation)
4899 | Other miscellaneous generator problems | Generator | Miscellaneous (Generator) | U1 | Forced - Immediate | 2021 | Gas | GG | 300 | Gas Turbine/Jet Engine (Simple Cycle Operation) | RFC | Off-Peak | 245 | 100 | 1 | 1 | 4899-Other miscellaneous generator problems | U1-Forced - Immediate | 300-Gas Turbine/Jet Engine (Simple Cycle Operation)
4899 | Other miscellaneous generator problems | Generator | Miscellaneous (Generator) | U1 | Forced - Immediate | 2021 | Gas | GG | 300 | Gas Turbine/Jet Engine (Simple Cycle Operation) | MRO | Off-Peak | 6860.32 | 161.8 | 1 | 1 | 4899-Other miscellaneous generator problems | U1-Forced - Immediate | 300-Gas Turbine/Jet Engine (Simple Cycle Operation)
4899 | Other miscellaneous generator problems | Generator | Miscellaneous (Generator) | U1 | Forced - Immediate | 2021 | Gas | GG | 300 | Gas Turbine/Jet Engine (Simple Cycle Operation) | TRE | Winter | 1161.75 | 45 | 1 | 1 | 4899-Other miscellaneous generator problems | U1-Forced - Immediate | 300-Gas Turbine/Jet Engine (Simple Cycle Operation)
4899 | Other miscellaneous generator problems | Generator | Miscellaneous (Generator) | SF | Startup Failure | 2021 | Gas | GG | 300 | Gas Turbine/Jet Engine (Simple Cycle Operation) | TRE | Off-Peak | 25.5566 | 45.1 | 1 | 1 | 4899-Other miscellaneous generator problems | SF-Startup Failure | 300-Gas Turbine/Jet Engine (Simple Cycle Operation)
4899 | Other miscellaneous generator problems | Generator | Miscellaneous (Generator) | SF | Startup Failure | 2021 | Gas | GG | 300 | Gas Turbine/Jet Engine (Simple Cycle Operation) | SERC | Off-Peak | 124.5 | 166 | 1 | 1 | 4899-Other miscellaneous generator problems | SF-Startup Failure | 300-Gas Turbine/Jet Engine (Simple Cycle Operation)
4899 | Other miscellaneous generator problems | Generator | Miscellaneous (Generator) | U1 | Forced - Immediate | 2021 | Gas | GG | 300 | Gas Turbine/Jet Engine (Simple Cycle Operation) | WECC | Summer | 783.4666 | 52 | 1 | 1 | 4899-Other miscellaneous generator problems | U1-Forced - Immediate | 300-Gas Turbine/Jet Engine (Simple Cycle Operation)
4899 | Other miscellaneous generator problems | Generator | Miscellaneous (Generator) | U1 | Forced - Immediate | 2021 | Oil | DI | 300 | Gas Turbine/Jet Engine (Simple Cycle Operation) | SERC | Summer | 183.3333 | 50 | 1 | 1 | 4899-Other miscellaneous generator problems | U1-Forced - Immediate | 300-Gas Turbine/Jet Engine (Simple Cycle Operation)
4899 | Other miscellaneous generator problems | Generator | Miscellaneous (Generator) | SF | Startup Failure | 2021 | Gas | GG | 300 | Gas Turbine/Jet Engine (Simple Cycle Operation) | SERC | Summer | 5003.7166 | 77 | 1 | 1 | 4899-Other miscellaneous generator problems | SF-Startup Failure | 300-Gas Turbine/Jet Engine (Simple Cycle Operation)
4899 | Other miscellaneous generator problems | Generator | Miscellaneous (Generator) | U1 | Forced - Immediate | 2021 | Gas | GG | 300 | Gas Turbine/Jet Engine (Simple Cycle Operation) | TRE | Off-Peak | 988.5333 | 44 | 1 | 1 | 4899-Other miscellaneous generator problems | U1-Forced - Immediate | 300-Gas Turbine/Jet Engine (Simple Cycle Operation)
4899 | Other miscellaneous generator problems | Generator | Miscellaneous (Generator) | U1 | Forced - Immediate | 2021 | Gas | GG | 300 | Gas Turbine/Jet Engine (Simple Cycle Operation) | RFC | Off-Peak | 2616.6666 | 100 | 1 | 1 | 4899-Other miscellaneous generator problems | U1-Forced - Immediate | 300-Gas Turbine/Jet Engine (Simple Cycle Operation)
4899 | Other miscellaneous generator problems | Generator | Miscellaneous (Generator) | SF | Startup Failure | 2021 | Gas | GG | 300 | Gas Turbine/Jet Engine (Simple Cycle Operation) | SERC | Summer | 519.75 | 77 | 1 | 1 | 4899-Other miscellaneous generator problems | SF-Startup Failure | 300-Gas Turbine/Jet Engine (Simple Cycle Operation)
4899 | Other miscellaneous generator problems | Generator | Miscellaneous (Generator) | SF | Startup Failure | 2021 | Oil | KE | 300 | Gas Turbine/Jet Engine (Simple Cycle Operation) | NPCC | Winter | 805.65 | 41 | 1 | 1 | 4899-Other miscellaneous generator problems | SF-Startup Failure | 300-Gas Turbine/Jet Engine (Simple Cycle Operation)
4899 | Other miscellaneous generator problems | Generator | Miscellaneous (Generator) | U1 | Forced - Immediate | 2021 | Gas | GG | 300 | Gas Turbine/Jet Engine (Simple Cycle Operation) | NPCC | Winter | 16.2083 | 38.9 | 1 | 1 | 4899-Other miscellaneous generator problems | U1-Forced - Immediate | 300-Gas Turbine/Jet Engine (Simple Cycle Operation)
4899 | Other miscellaneous generator problems | Generator | Miscellaneous (Generator) | U1 | Forced - Immediate | 2021 | Gas | GG | 300 | Gas Turbine/Jet Engine (Simple Cycle Operation) | SERC | Winter | 549940 | 88.7 | 1 | 1 | 4899-Other miscellaneous generator problems | U1-Forced - Immediate | 300-Gas Turbine/Jet Engine (Simple Cycle Operation)
4899 | Other miscellaneous generator problems | Generator | Miscellaneous (Generator) | SF | Startup Failure | 2021 | Oil | KE | 300 | Gas Turbine/Jet Engine (Simple Cycle Operation) | NPCC | Off-Peak | 54.6667 | 41 | 1 | 1 | 4899-Other miscellaneous generator problems | SF-Startup Failure | 300-Gas Turbine/Jet Engine (Simple Cycle Operation)
4899 | Other miscellaneous generator problems | Generator | Miscellaneous (Generator) | U1 | Forced - Immediate | 2021 | Gas | GG | 300 | Gas Turbine/Jet Engine (Simple Cycle Operation) | WECC | Off-Peak | 52.1333 | 46 | 1 | 1 | 4899-Other miscellaneous generator problems | U1-Forced - Immediate | 300-Gas Turbine/Jet Engine (Simple Cycle Operation)
4899 | Other miscellaneous generator problems | Generator | Miscellaneous (Generator) | U1 | Forced - Immediate | 2021 | Gas | GG | 300 | Gas Turbine/Jet Engine (Simple Cycle Operation) | SERC | Off-Peak | 152.3 | 152.3 | 1 | 1 | 4899-Other miscellaneous generator problems | U1-Forced - Immediate | 300-Gas Turbine/Jet Engine (Simple Cycle Operation)
4899 | Other miscellaneous generator problems | Generator | Miscellaneous (Generator) | U1 | Forced - Immediate | 2021 | Gas | GG | 300 | Gas Turbine/Jet Engine (Simple Cycle Operation) | NPCC | Winter | 37.5833 | 41 | 1 | 1 | 4899-Other miscellaneous generator problems | U1-Forced - Immediate | 300-Gas Turbine/Jet Engine (Simple Cycle Operation)
4899 | Other miscellaneous generator problems | Generator | Miscellaneous (Generator) | U1 | Forced - Immediate | 2021 | Gas | GG | 300 | Gas Turbine/Jet Engine (Simple Cycle Operation) | WECC | Winter | 11475.2 | 163 | 1 | 1 | 4899-Other miscellaneous generator problems | U1-Forced - Immediate | 300-Gas Turbine/Jet Engine (Simple Cycle Operation)
4899 | Other miscellaneous generator problems | Generator | Miscellaneous (Generator) | U1 | Forced - Immediate | 2021 | Gas | GG | 300 | Gas Turbine/Jet Engine (Simple Cycle Operation) | MRO | Summer | 1464.29 | 161.8 | 1 | 1 | 4899-Other miscellaneous generator problems | U1-Forced - Immediate | 300-Gas Turbine/Jet Engine (Simple Cycle Operation)
4899 | Other miscellaneous generator problems | Generator | Miscellaneous (Generator) | U1 | Forced - Immediate | 2021 | Gas | GG | 300 | Gas Turbine/Jet Engine (Simple Cycle Operation) | WECC | Winter | 5082 | 42 | 1 | 1 | 4899-Other miscellaneous generator problems | U1-Forced - Immediate | 300-Gas Turbine/Jet Engine (Simple Cycle Operation)
4899 | Other miscellaneous generator problems | Generator | Miscellaneous (Generator) | SF | Startup Failure | 2021 | Gas | GG | 300 | Gas Turbine/Jet Engine (Simple Cycle Operation) | TRE | Off-Peak | 23.3016 | 45.1 | 2 | 2 | 4899-Other miscellaneous generator problems | SF-Startup Failure | 300-Gas Turbine/Jet Engine (Simple Cycle Operation)
4899 | Other miscellaneous generator problems | Generator | Miscellaneous (Generator) | U1 | Forced - Immediate | 2021 | Gas | GG | 300 | Gas Turbine/Jet Engine (Simple Cycle Operation) | WECC | Off-Peak | 313.88 | 47.2 | 1 | 1 | 4899-Other miscellaneous generator problems | U1-Forced - Immediate | 300-Gas Turbine/Jet Engine (Simple Cycle Operation)
4899 | Other miscellaneous generator problems | Generator | Miscellaneous (Generator) | U1 | Forced - Immediate | 2021 | Gas | GG | 300 | Gas Turbine/Jet Engine (Simple Cycle Operation) | RFC | Summer | 252.41 | 12.9 | 1 | 1 | 4899-Other miscellaneous generator problems | U1-Forced - Immediate | 300-Gas Turbine/Jet Engine (Simple Cycle Operation)
4899 | Other miscellaneous generator problems | Generator | Miscellaneous (Generator) | U1 | Forced - Immediate | 2021 | Gas | GG | 300 | Gas Turbine/Jet Engine (Simple Cycle Operation) | TRE | Winter | 42777.9 | 58 | 1 | 1 | 4899-Other miscellaneous generator problems | U1-Forced - Immediate | 300-Gas Turbine/Jet Engine (Simple Cycle Operation)
4899 | Other miscellaneous generator problems | Generator | Miscellaneous (Generator) | U1 | Forced - Immediate | 2021 | Gas | GG | 300 | Gas Turbine/Jet Engine (Simple Cycle Operation) | NPCC | Summer | 216.125 | 39.9 | 1 | 1 | 4899-Other miscellaneous generator problems | U1-Forced - Immediate | 300-Gas Turbine/Jet Engine (Simple Cycle Operation)
4899 | Other miscellaneous generator problems | Generator | Miscellaneous (Generator) | U1 | Forced - Immediate | 2021 | Gas | GG | 300 | Gas Turbine/Jet Engine (Simple Cycle Operation) | MRO | Winter | 99 | 45 | 1 | 1 | 4899-Other miscellaneous generator problems | U1-Forced - Immediate | 300-Gas Turbine/Jet Engine (Simple Cycle Operation)
4899 | Other miscellaneous generator problems | Generator | Miscellaneous (Generator) | D1 | Forced - Immediate | 2021 | Oil | DI | 400 | Internal Combustion/Reciprocating Engines | SERC | Off-Peak | 54.7838 | 2.57 | 1 | 1 | 4899-Other miscellaneous generator problems | D1-Forced - Immediate | 400-Internal Combustion/Reciprocating Engines
4899 | Other miscellaneous generator problems | Generator | Miscellaneous (Generator) | SF | Startup Failure | 2021 | Hydro | WA | 500 | Pumped Storage/Hydro | WECC | Summer | 5.7333 | 43 | 1 | 1 | 4899-Other miscellaneous generator problems | SF-Startup Failure | 500-Pumped Storage/Hydro
4899 | Other miscellaneous generator problems | Generator | Miscellaneous (Generator) | U1 | Forced - Immediate | 2021 | Hydro | WA | 500 | Pumped Storage/Hydro | NPCC | Off-Peak | 18 | 20 | 1 | 1 | 4899-Other miscellaneous generator problems | U1-Forced - Immediate | 500-Pumped Storage/Hydro
4899 | Other miscellaneous generator problems | Generator | Miscellaneous (Generator) | U1 | Forced - Immediate | 2021 | Hydro | WA | 500 | Pumped Storage/Hydro | WECC | Off-Peak | 3734.7636 | 52.43 | 1 | 1 | 4899-Other miscellaneous generator problems | U1-Forced - Immediate | 500-Pumped Storage/Hydro
4899 | Other miscellaneous generator problems | Generator | Miscellaneous (Generator) | U1 | Forced - Immediate | 2021 | Hydro | WA | 500 | Pumped Storage/Hydro | RFC | Winter | 2061.5 | 23.75 | 1 | 1 | 4899-Other miscellaneous generator problems | U1-Forced - Immediate | 500-Pumped Storage/Hydro
4899 | Other miscellaneous generator problems | Generator | Miscellaneous (Generator) | U1 | Forced - Immediate | 2021 | Hydro | WA | 500 | Pumped Storage/Hydro | WECC | Off-Peak | 173.0463 | 120.73 | 1 | 1 | 4899-Other miscellaneous generator problems | U1-Forced - Immediate | 500-Pumped Storage/Hydro
4899 | Other miscellaneous generator problems | Generator | Miscellaneous (Generator) | SF | Startup Failure | 2021 | Hydro | WA | 500 | Pumped Storage/Hydro | NPCC | Summer | 224 | 28 | 1 | 1 | 4899-Other miscellaneous generator problems | SF-Startup Failure | 500-Pumped Storage/Hydro
4899 | Other miscellaneous generator problems | Generator | Miscellaneous (Generator) | U1 | Forced - Immediate | 2021 | Hydro | WA | 500 | Pumped Storage/Hydro | WECC | Off-Peak | 924.6 | 92 | 1 | 1 | 4899-Other miscellaneous generator problems | U1-Forced - Immediate | 500-Pumped Storage/Hydro
4899 | Other miscellaneous generator problems | Generator | Miscellaneous (Generator) | U1 | Forced - Immediate | 2021 | Hydro | WA | 500 | Pumped Storage/Hydro | WECC | Summer | 146.9 | 39 | 1 | 1 | 4899-Other miscellaneous generator problems | U1-Forced - Immediate | 500-Pumped Storage/Hydro
4899 | Other miscellaneous generator problems | Generator | Miscellaneous (Generator) | U1 | Forced - Immediate | 2021 | Hydro | WA | 500 | Pumped Storage/Hydro | WECC | Winter | 59.4833 | 43 | 1 | 1 | 4899-Other miscellaneous generator problems | U1-Forced - Immediate | 500-Pumped Storage/Hydro
4899 | Other miscellaneous generator problems | Generator | Miscellaneous (Generator) | U1 | Forced - Immediate | 2021 | Hydro | WA | 500 | Pumped Storage/Hydro | WECC | Winter | 276.7905 | 87.87 | 1 | 1 | 4899-Other miscellaneous generator problems | U1-Forced - Immediate | 500-Pumped Storage/Hydro
4899 | Other miscellaneous generator problems | Generator | Miscellaneous (Generator) | U1 | Forced - Immediate | 2021 | Hydro | WA | 500 | Pumped Storage/Hydro | WECC | Off-Peak | 579.5965 | 60.27 | 1 | 1 | 4899-Other miscellaneous generator problems | U1-Forced - Immediate | 500-Pumped Storage/Hydro
4899 | Other miscellaneous generator problems | Generator | Miscellaneous (Generator) | U1 | Forced - Immediate | 2021 | Hydro | WA | 500 | Pumped Storage/Hydro | WECC | Summer | 289.9166 | 139.16 | 1 | 1 | 4899-Other miscellaneous generator problems | U1-Forced - Immediate | 500-Pumped Storage/Hydro
4899 | Other miscellaneous generator problems | Generator | Miscellaneous (Generator) | U1 | Forced - Immediate | 2021 | Hydro | WA | 500 | Pumped Storage/Hydro | WECC | Winter | 128.9433 | 38.3 | 1 | 1 | 4899-Other miscellaneous generator problems | U1-Forced - Immediate | 500-Pumped Storage/Hydro
4899 | Other miscellaneous generator problems | Generator | Miscellaneous (Generator) | SF | Startup Failure | 2021 | Hydro | WA | 500 | Pumped Storage/Hydro | WECC | Summer | 26.5101 | 51.31 | 1 | 1 | 4899-Other miscellaneous generator problems | SF-Startup Failure | 500-Pumped Storage/Hydro
4899 | Other miscellaneous generator problems | Generator | Miscellaneous (Generator) | SF | Startup Failure | 2021 | Hydro | WA | 500 | Pumped Storage/Hydro | WECC | Summer | 42.2916 | 50.75 | 1 | 1 | 4899-Other miscellaneous generator problems | SF-Startup Failure | 500-Pumped Storage/Hydro
4899 | Other miscellaneous generator problems | Generator | Miscellaneous (Generator) | U1 | Forced - Immediate | 2021 | Hydro | WA | 500 | Pumped Storage/Hydro | WECC | Off-Peak | 172.9166 | 83 | 1 | 1 | 4899-Other miscellaneous generator problems | U1-Forced - Immediate | 500-Pumped Storage/Hydro
4899 | Other miscellaneous generator problems | Generator | Miscellaneous (Generator) | U1 | Forced - Immediate | 2021 | Hydro | WA | 500 | Pumped Storage/Hydro | SERC | Summer | 1397.4999 | 195 | 1 | 1 | 4899-Other miscellaneous generator problems | U1-Forced - Immediate | 500-Pumped Storage/Hydro
4899 | Other miscellaneous generator problems | Generator | Miscellaneous (Generator) | U1 | Forced - Immediate | 2021 | Hydro | WA | 500 | Pumped Storage/Hydro | MRO | Winter | 10733.3333 | 23 | 1 | 1 | 4899-Other miscellaneous generator problems | U1-Forced - Immediate | 500-Pumped Storage/Hydro
4899 | Other miscellaneous generator problems | Generator | Miscellaneous (Generator) | U2 | Forced - Delayed | 2021 | Hydro | WA | 500 | Pumped Storage/Hydro | WECC | Summer | 31.5166 | 31 | 1 | 1 | 4899-Other miscellaneous generator problems | U2-Forced - Delayed | 500-Pumped Storage/Hydro
4899 | Other miscellaneous generator problems | Generator | Miscellaneous (Generator) | SF | Startup Failure | 2021 | Hydro | WA | 500 | Pumped Storage/Hydro | WECC | Summer | 68.0833 | 43 | 1 | 1 | 4899-Other miscellaneous generator problems | SF-Startup Failure | 500-Pumped Storage/Hydro
4899 | Other miscellaneous generator problems | Generator | Miscellaneous (Generator) | SF | Startup Failure | 2021 | Hydro | WA | 500 | Pumped Storage/Hydro | WECC | Winter | 37.2167 | 50.75 | 1 | 1 | 4899-Other miscellaneous generator problems | SF-Startup Failure | 500-Pumped Storage/Hydro
4899 | Other miscellaneous generator problems | Generator | Miscellaneous (Generator) | U1 | Forced - Immediate | 2021 | Hydro | WA | 500 | Pumped Storage/Hydro | WECC | Off-Peak | 243.8 | 92 | 1 | 1 | 4899-Other miscellaneous generator problems | U1-Forced - Immediate | 500-Pumped Storage/Hydro
4899 | Other miscellaneous generator problems | Generator | Miscellaneous (Generator) | U1 | Forced - Immediate | 2021 | Hydro | WA | 500 | Pumped Storage/Hydro | NPCC | Summer | 1158.4333 | 23 | 1 | 1 | 4899-Other miscellaneous generator problems | U1-Forced - Immediate | 500-Pumped Storage/Hydro
4899 | Other miscellaneous generator problems | Generator | Miscellaneous (Generator) | U1 | Forced - Immediate | 2021 | Hydro | WA | 500 | Pumped Storage/Hydro | WECC | Summer | 7113.8771 | 52.43 | 1 | 1 | 4899-Other miscellaneous generator problems | U1-Forced - Immediate | 500-Pumped Storage/Hydro
4899 | Other miscellaneous generator problems | Generator | Miscellaneous (Generator) | SF | Startup Failure | 2021 | Hydro | WA | 500 | Pumped Storage/Hydro | SERC | Winter | 936 | 78 | 1 | 1 | 4899-Other miscellaneous generator problems | SF-Startup Failure | 500-Pumped Storage/Hydro
4899 | Other miscellaneous generator problems | Generator | Miscellaneous (Generator) | U1 | Forced - Immediate | 2021 | Hydro | WA | 500 | Pumped Storage/Hydro | NPCC | Off-Peak | 30.267 | 47.79 | 1 | 1 | 4899-Other miscellaneous generator problems | U1-Forced - Immediate | 500-Pumped Storage/Hydro
4899 | Other miscellaneous generator problems | Generator | Miscellaneous (Generator) | U1 | Forced - Immediate | 2021 | Hydro | WA | 500 | Pumped Storage/Hydro | WECC | Off-Peak | 204.82 | 80.85 | 1 | 1 | 4899-Other miscellaneous generator problems | U1-Forced - Immediate | 500-Pumped Storage/Hydro
4899 | Other miscellaneous generator problems | Generator | Miscellaneous (Generator) | U1 | Forced - Immediate | 2021 | Hydro | WA | 500 | Pumped Storage/Hydro | RFC | Off-Peak | 119437.9999 | 366 | 1 | 1 | 4899-Other miscellaneous generator problems | U1-Forced - Immediate | 500-Pumped Storage/Hydro
4899 | Other miscellaneous generator problems | Generator | Miscellaneous (Generator) | U1 | Forced - Immediate | 2021 | Hydro | WA | 500 | Pumped Storage/Hydro | WECC | Summer | 60.2 | 43 | 1 | 1 | 4899-Other miscellaneous generator problems | U1-Forced - Immediate | 500-Pumped Storage/Hydro
4899 | Other miscellaneous generator problems | Generator | Miscellaneous (Generator) | U1 | Forced - Immediate | 2021 | Hydro | WA | 500 | Pumped Storage/Hydro | SERC | Summer | 72.0667 | 47 | 1 | 1 | 4899-Other miscellaneous generator problems | U1-Forced - Immediate | 500-Pumped Storage/Hydro
4899 | Other miscellaneous generator problems | Generator | Miscellaneous (Generator) | U2 | Forced - Delayed | 2021 | Hydro | WA | 500 | Pumped Storage/Hydro | WECC | Summer | 43.4 | 31 | 1 | 1 | 4899-Other miscellaneous generator problems | U2-Forced - Delayed | 500-Pumped Storage/Hydro
4899 | Other miscellaneous generator problems | Generator | Miscellaneous (Generator) | SF | Startup Failure | 2021 | Hydro | WA | 500 | Pumped Storage/Hydro | WECC | Winter | 30.45 | 50.75 | 1 | 1 | 4899-Other miscellaneous generator problems | SF-Startup Failure | 500-Pumped Storage/Hydro
4899 | Other miscellaneous generator problems | Generator | Miscellaneous (Generator) | U1 | Forced - Immediate | 2021 | Hydro | WA | 500 | Pumped Storage/Hydro | WECC | Summer | 248.3117 | 38.3 | 1 | 1 | 4899-Other miscellaneous generator problems | U1-Forced - Immediate | 500-Pumped Storage/Hydro
4899 | Other miscellaneous generator problems | Generator | Miscellaneous (Generator) | U1 | Forced - Immediate | 2021 | Hydro | WA | 500 | Pumped Storage/Hydro | WECC | Winter | 125.7517 | 38.3 | 1 | 1 | 4899-Other miscellaneous generator problems | U1-Forced - Immediate | 500-Pumped Storage/Hydro
4899 | Other miscellaneous generator problems | Generator | Miscellaneous (Generator) | U1 | Forced - Immediate | 2021 | Hydro | WA | 500 | Pumped Storage/Hydro | WECC | Winter | 537.57 | 32.58 | 1 | 1 | 4899-Other miscellaneous generator problems | U1-Forced - Immediate | 500-Pumped Storage/Hydro
4899 | Other miscellaneous generator problems | Generator | Miscellaneous (Generator) | SF | Startup Failure | 2021 | Hydro | WA | 500 | Pumped Storage/Hydro | MRO | Off-Peak | 213.3333 | 64 | 1 | 1 | 4899-Other miscellaneous generator problems | SF-Startup Failure | 500-Pumped Storage/Hydro
4899 | Other miscellaneous generator problems | Generator | Miscellaneous (Generator) | SF | Startup Failure | 2021 | Hydro | WA | 500 | Pumped Storage/Hydro | WECC | Winter | 52.4417 | 50.75 | 1 | 1 | 4899-Other miscellaneous generator problems | SF-Startup Failure | 500-Pumped Storage/Hydro
4899 | Other miscellaneous generator problems | Generator | Miscellaneous (Generator) | SF | Startup Failure | 2021 | Hydro | WA | 500 | Pumped Storage/Hydro | NPCC | Summer | 386.2498 | 225 | 1 | 1 | 4899-Other miscellaneous generator problems | SF-Startup Failure | 500-Pumped Storage/Hydro
4899 | Other miscellaneous generator problems | Generator | Miscellaneous (Generator) | SF | Startup Failure | 2021 | Hydro | WA | 500 | Pumped Storage/Hydro | SERC | Summer | 1110 | 15 | 1 | 1 | 4899-Other miscellaneous generator problems | SF-Startup Failure | 500-Pumped Storage/Hydro
4899 | Other miscellaneous generator problems | Generator | Miscellaneous (Generator) | U1 | Forced - Immediate | 2021 | Hydro | WA | 500 | Pumped Storage/Hydro | WECC | Off-Peak | 133.3333 | 64 | 1 | 1 | 4899-Other miscellaneous generator problems | U1-Forced - Immediate | 500-Pumped Storage/Hydro
4899 | Other miscellaneous generator problems | Generator | Miscellaneous (Generator) | U1 | Forced - Immediate | 2021 | Hydro | WA | 500 | Pumped Storage/Hydro | NPCC | Off-Peak | 136.5973 | 107.84 | 1 | 1 | 4899-Other miscellaneous generator problems | U1-Forced - Immediate | 500-Pumped Storage/Hydro
4899 | Other miscellaneous generator problems | Generator | Miscellaneous (Generator) | U1 | Forced - Immediate | 2021 | Hydro | WA | 500 | Pumped Storage/Hydro | WECC | Off-Peak | 1852.2 | 126 | 1 | 1 | 4899-Other miscellaneous generator problems | U1-Forced - Immediate | 500-Pumped Storage/Hydro
4899 | Other miscellaneous generator problems | Generator | Miscellaneous (Generator) | U1 | Forced - Immediate | 2021 | Hydro | WA | 500 | Pumped Storage/Hydro | WECC | Summer | 7294.1166 | 103 | 1 | 1 | 4899-Other miscellaneous generator problems | U1-Forced - Immediate | 500-Pumped Storage/Hydro
4899 | Other miscellaneous generator problems | Generator | Miscellaneous (Generator) | U1 | Forced - Immediate | 2021 | Hydro | WA | 500 | Pumped Storage/Hydro | WECC | Winter | 2301.75 | 155 | 1 | 1 | 4899-Other miscellaneous generator problems | U1-Forced - Immediate | 500-Pumped Storage/Hydro
4899 | Other miscellaneous generator problems | Generator | Miscellaneous (Generator) | SF | Startup Failure | 2021 | Hydro | WA | 500 | Pumped Storage/Hydro | WECC | Winter | 58.3625 | 50.75 | 1 | 1 | 4899-Other miscellaneous generator problems | SF-Startup Failure | 500-Pumped Storage/Hydro
4899 | Other miscellaneous generator problems | Generator | Miscellaneous (Generator) | U1 | Forced - Immediate | 2021 | Hydro | WA | 500 | Pumped Storage/Hydro | WECC | Off-Peak | 761.9082 | 270.5 | 1 | 1 | 4899-Other miscellaneous generator problems | U1-Forced - Immediate | 500-Pumped Storage/Hydro
4899 | Other miscellaneous generator problems | Generator | Miscellaneous (Generator) | U1 | Forced - Immediate | 2021 | Hydro | WA | 500 | Pumped Storage/Hydro | MRO | Off-Peak | 802.0833 | 55 | 1 | 1 | 4899-Other miscellaneous generator problems | U1-Forced - Immediate | 500-Pumped Storage/Hydro
4899 | Other miscellaneous generator problems | Generator | Miscellaneous (Generator) | U1 | Forced - Immediate | 2021 | Hydro | WA | 500 | Pumped Storage/Hydro | WECC | Off-Peak | 2302.8798 | 466.8 | 1 | 1 | 4899-Other miscellaneous generator problems | U1-Forced - Immediate | 500-Pumped Storage/Hydro
4899 | Other miscellaneous generator problems | Generator | Miscellaneous (Generator) | U1 | Forced - Immediate | 2021 | Hydro | WA | 500 | Pumped Storage/Hydro | WECC | Summer | 31.4416 | 38.5 | 1 | 1 | 4899-Other miscellaneous generator problems | U1-Forced - Immediate | 500-Pumped Storage/Hydro
4899 | Other miscellaneous generator problems | Generator | Miscellaneous (Generator) | U1 | Forced - Immediate | 2021 | Hydro | WA | 500 | Pumped Storage/Hydro | WECC | Summer | 7536.1666 | 103 | 1 | 1 | 4899-Other miscellaneous generator problems | U1-Forced - Immediate | 500-Pumped Storage/Hydro
4899 | Other miscellaneous generator problems | Generator | Miscellaneous (Generator) | U1 | Forced - Immediate | 2021 | Hydro | WA | 500 | Pumped Storage/Hydro | NPCC | Winter | 238.4833 | 20.5 | 1 | 1 | 4899-Other miscellaneous generator problems | U1-Forced - Immediate | 500-Pumped Storage/Hydro
4899 | Other miscellaneous generator problems | Generator | Miscellaneous (Generator) | U1 | Forced - Immediate | 2021 | Hydro | WA | 500 | Pumped Storage/Hydro | WECC | Winter | 587.905 | 38.3 | 1 | 1 | 4899-Other miscellaneous generator problems | U1-Forced - Immediate | 500-Pumped Storage/Hydro
4899 | Other miscellaneous generator problems | Generator | Miscellaneous (Generator) | U1 | Forced - Immediate | 2021 | Hydro | WA | 500 | Pumped Storage/Hydro | WECC | Winter | 637 | 127.4 | 1 | 1 | 4899-Other miscellaneous generator problems | U1-Forced - Immediate | 500-Pumped Storage/Hydro
4899 | Other miscellaneous generator problems | Generator | Miscellaneous (Generator) | U1 | Forced - Immediate | 2021 | Hydro | WA | 500 | Pumped Storage/Hydro | WECC | Winter | 2369580 | 270.5 | 1 | 1 | 4899-Other miscellaneous generator problems | U1-Forced - Immediate | 500-Pumped Storage/Hydro
4899 | Other miscellaneous generator problems | Generator | Miscellaneous (Generator) | SF | Startup Failure | 2021 | Hydro | WA | 500 | Pumped Storage/Hydro | WECC | Summer | 27.0666 | 50.75 | 1 | 1 | 4899-Other miscellaneous generator problems | SF-Startup Failure | 500-Pumped Storage/Hydro
4899 | Other miscellaneous generator problems | Generator | Miscellaneous (Generator) | SF | Startup Failure | 2021 | Hydro | WA | 500 | Pumped Storage/Hydro | WECC | Winter | 8.6 | 43 | 1 | 1 | 4899-Other miscellaneous generator problems | SF-Startup Failure | 500-Pumped Storage/Hydro
4899 | Other miscellaneous generator problems | Generator | Miscellaneous (Generator) | U1 | Forced - Immediate | 2021 | Hydro | WA | 500 | Pumped Storage/Hydro | WECC | Off-Peak | 785.6332 | 127.4 | 1 | 1 | 4899-Other miscellaneous generator problems | U1-Forced - Immediate | 500-Pumped Storage/Hydro
4899 | Other miscellaneous generator problems | Generator | Miscellaneous (Generator) | U1 | Forced - Immediate | 2021 | Hydro | WA | 500 | Pumped Storage/Hydro | WECC | Off-Peak | 19502.8166 | 127.4 | 1 | 1 | 4899-Other miscellaneous generator problems | U1-Forced - Immediate | 500-Pumped Storage/Hydro
4899 | Other miscellaneous generator problems | Generator | Miscellaneous (Generator) | U1 | Forced - Immediate | 2021 | Hydro | WA | 500 | Pumped Storage/Hydro | WECC | Off-Peak | 22873.2 | 588 | 1 | 1 | 4899-Other miscellaneous generator problems | U1-Forced - Immediate | 500-Pumped Storage/Hydro
4899 | Other miscellaneous generator problems | Generator | Miscellaneous (Generator) | U1 | Forced - Immediate | 2021 | Hydro | WA | 500 | Pumped Storage/Hydro | WECC | Winter | 110.8333 | 50 | 1 | 1 | 4899-Other miscellaneous generator problems | U1-Forced - Immediate | 500-Pumped Storage/Hydro
4899 | Other miscellaneous generator problems | Generator | Miscellaneous (Generator) | U1 | Forced - Immediate | 2021 | Hydro | WA | 500 | Pumped Storage/Hydro | WECC | Winter | 129.3273 | 104.86 | 1 | 1 | 4899-Other miscellaneous generator problems | U1-Forced - Immediate | 500-Pumped Storage/Hydro
4899 | Other miscellaneous generator problems | Generator | Miscellaneous (Generator) | U1 | Forced - Immediate | 2021 | Hydro | WA | 500 | Pumped Storage/Hydro | WECC | Off-Peak | 131.25 | 63 | 1 | 1 | 4899-Other miscellaneous generator problems | U1-Forced - Immediate | 500-Pumped Storage/Hydro
4899 | Other miscellaneous generator problems | Generator | Miscellaneous (Generator) | U1 | Forced - Immediate | 2021 | Hydro | WA | 500 | Pumped Storage/Hydro | NPCC | Off-Peak | 3236.8667 | 23 | 1 | 1 | 4899-Other miscellaneous generator problems | U1-Forced - Immediate | 500-Pumped Storage/Hydro
4899 | Other miscellaneous generator problems | Generator | Miscellaneous (Generator) | U1 | Forced - Immediate | 2021 | Hydro | WA | 500 | Pumped Storage/Hydro | WECC | Off-Peak | 68673.745 | 788.9 | 1 | 1 | 4899-Other miscellaneous generator problems | U1-Forced - Immediate | 500-Pumped Storage/Hydro
4899 | Other miscellaneous generator problems | Generator | Miscellaneous (Generator) | U1 | Forced - Immediate | 2021 | Hydro | WA | 500 | Pumped Storage/Hydro | MRO | Summer | 34.5 | 23 | 2 | 2 | 4899-Other miscellaneous generator problems | U1-Forced - Immediate | 500-Pumped Storage/Hydro
4899 | Other miscellaneous generator problems | Generator | Miscellaneous (Generator) | U1 | Forced - Immediate | 2021 | Hydro | WA | 500 | Pumped Storage/Hydro | WECC | Summer | 77.4 | 43 | 1 | 1 | 4899-Other miscellaneous generator problems | U1-Forced - Immediate | 500-Pumped Storage/Hydro
4899 | Other miscellaneous generator problems | Generator | Miscellaneous (Generator) | U2 | Forced - Delayed | 2021 | Hydro | WA | 500 | Pumped Storage/Hydro | MRO | Summer | 193.256 | 99.96 | 1 | 1 | 4899-Other miscellaneous generator problems | U2-Forced - Delayed | 500-Pumped Storage/Hydro
4899 | Other miscellaneous generator problems | Generator | Miscellaneous (Generator) | U1 | Forced - Immediate | 2021 | Coal | OS | 650 | Fluidized Bed | SERC | Winter | 2241.45 | 293 | 1 | 1 | 4899-Other miscellaneous generator problems | U1-Forced - Immediate | 650-Fluidized Bed
4899 | Other miscellaneous generator problems | Generator | Miscellaneous (Generator) | U1 | Forced - Immediate | 2021 | Other | WD | 650 | Fluidized Bed | NPCC | Off-Peak | 1850.3166 | 67 | 1 | 1 | 4899-Other miscellaneous generator problems | U1-Forced - Immediate | 650-Fluidized Bed
4899 | Other miscellaneous generator problems | Generator | Miscellaneous (Generator) | U1 | Forced - Immediate | 2021 | Other | WD | 650 | Fluidized Bed | NPCC | Off-Peak | 19093.8833 | 67 | 1 | 1 | 4899-Other miscellaneous generator problems | U1-Forced - Immediate | 650-Fluidized Bed
4899 | Other miscellaneous generator problems | Generator | Miscellaneous (Generator) | U1 | Forced - Immediate | 2021 | Other | WD | 650 | Fluidized Bed | NPCC | Off-Peak | 2720.2 | 67 | 1 | 1 | 4899-Other miscellaneous generator problems | U1-Forced - Immediate | 650-Fluidized Bed
4899 | Other miscellaneous generator problems | Generator | Miscellaneous (Generator) | U1 | Forced - Immediate | 2021 | Coal | OS | 650 | Fluidized Bed | SERC | Winter | 859.4666 | 293 | 1 | 1 | 4899-Other miscellaneous generator problems | U1-Forced - Immediate | 650-Fluidized Bed
4899 | Other miscellaneous generator problems | Generator | Miscellaneous (Generator) | D1 | Forced - Immediate | 2021 | Gas | GG | 800 | Miscellaneous | WECC | Summer | 226.1 | 266 | 1 | 1 | 4899-Other miscellaneous generator problems | D1-Forced - Immediate | 800-Miscellaneous
4899 | Other miscellaneous generator problems | Generator | Miscellaneous (Generator) | D1 | Forced - Immediate | 2021 | Gas | GG | 800 | Miscellaneous | WECC | Summer | 221.6666 | 266 | 1 | 1 | 4899-Other miscellaneous generator problems | D1-Forced - Immediate | 800-Miscellaneous
4899 | Other miscellaneous generator problems | Generator | Miscellaneous (Generator) | U1 | Forced - Immediate | 2021 | Coal | CC | 810 | Multi-boiler/Multi-turbine | RFC | Summer | 6690.3 | 769 | 1 | 1 | 4899-Other miscellaneous generator problems | U1-Forced - Immediate | 810-Multi-boiler/Multi-turbine
4899 | Other miscellaneous generator problems | Generator | Miscellaneous (Generator) | D2 | Forced - Delayed | 2021 | Coal | CC | 810 | Multi-boiler/Multi-turbine | RFC | Off-Peak | 523.75 | 419 | 1 | 1 | 4899-Other miscellaneous generator problems | D2-Forced - Delayed | 810-Multi-boiler/Multi-turbine
4899 | Other miscellaneous generator problems | Generator | Miscellaneous (Generator) | U1 | Forced - Immediate | 2021 | Coal | CC | 810 | Multi-boiler/Multi-turbine | RFC | Off-Peak | 13842 | 769 | 1 | 1 | 4899-Other miscellaneous generator problems | U1-Forced - Immediate | 810-Multi-boiler/Multi-turbine
4899 | Other miscellaneous generator problems | Generator | Miscellaneous (Generator) | U1 | Forced - Immediate | 2021 | Coal | CC | 810 | Multi-boiler/Multi-turbine | RFC | Winter | 344704.25 | 769 | 1 | 1 | 4899-Other miscellaneous generator problems | U1-Forced - Immediate | 810-Multi-boiler/Multi-turbine
4899 | Other miscellaneous generator problems | Generator | Miscellaneous (Generator) | D2 | Forced - Delayed | 2021 | Coal | CC | 810 | Multi-boiler/Multi-turbine | RFC | Off-Peak | 182.4999 | 219 | 1 | 1 | 4899-Other miscellaneous generator problems | D2-Forced - Delayed | 810-Multi-boiler/Multi-turbine
4899 | Other miscellaneous generator problems | Generator | Miscellaneous (Generator) | U1 | Forced - Immediate | 2021 | Geothermal | GE | 830 | Geothermal | WECC | Winter | 5.85 | 27 | 1 | 1 | 4899-Other miscellaneous generator problems | U1-Forced - Immediate | 830-Geothermal
4899 | Other miscellaneous generator problems | Generator | Miscellaneous (Generator) | U1 | Forced - Immediate | 2021 | Geothermal | GE | 830 | Geothermal | WECC | Off-Peak | 21.25 | 15 | 1 | 1 | 4899-Other miscellaneous generator problems | U1-Forced - Immediate | 830-Geothermal
4899 | Other miscellaneous generator problems | Generator | Miscellaneous (Generator) | D1 | Forced - Immediate | 2021 | Gas | GG | 850 | Combined Cycle Block | SERC | Off-Peak | 67.9999 | 163.2 | 1 | 1 | 4899-Other miscellaneous generator problems | D1-Forced - Immediate | 850-Combined Cycle Block
4899 | Other miscellaneous generator problems | Generator | Miscellaneous (Generator) | D1 | Forced - Immediate | 2021 | Gas | GG | 850 | Combined Cycle Block | RFC | Summer | 11831.3666 | 74 | 1 | 1 | 4899-Other miscellaneous generator problems | D1-Forced - Immediate | 850-Combined Cycle Block
4899 | Other miscellaneous generator problems | Generator | Miscellaneous (Generator) | SF | Startup Failure | 2021 | Gas | GG | 850 | Combined Cycle Block | WECC | Off-Peak | 661.1997 | 522 | 1 | 1 | 4899-Other miscellaneous generator problems | SF-Startup Failure | 850-Combined Cycle Block
4899 | Other miscellaneous generator problems | Generator | Miscellaneous (Generator) | U1 | Forced - Immediate | 2021 | Gas | GG | 850 | Combined Cycle Block | WECC | Summer | 103.3333 | 50 | 1 | 1 | 4899-Other miscellaneous generator problems | U1-Forced - Immediate | 850-Combined Cycle Block
4899 | Other miscellaneous generator problems | Generator | Miscellaneous (Generator) | U1 | Forced - Immediate | 2021 | Gas | GG | 850 | Combined Cycle Block | WECC | Summer | 28.3333 | 50 | 1 | 1 | 4899-Other miscellaneous generator problems | U1-Forced - Immediate | 850-Combined Cycle Block
4899 | Other miscellaneous generator problems | Generator | Miscellaneous (Generator) | U1 | Forced - Immediate | 2021 | Gas | GG | 850 | Combined Cycle Block | WECC | Summer | 71.6667 | 50 | 1 | 1 | 4899-Other miscellaneous generator problems | U1-Forced - Immediate | 850-Combined Cycle Block
4899 | Other miscellaneous generator problems | Generator | Miscellaneous (Generator) | U1 | Forced - Immediate | 2021 | Gas | GG | 850 | Combined Cycle Block | RFC | Summer | 902.6415 | 236.5 | 1 | 1 | 4899-Other miscellaneous generator problems | U1-Forced - Immediate | 850-Combined Cycle Block
4899 | Other miscellaneous generator problems | Generator | Miscellaneous (Generator) | D1 | Forced - Immediate | 2021 | Gas | GG | 850 | Combined Cycle Block | RFC | Summer | 310.8 | 111 | 1 | 1 | 4899-Other miscellaneous generator problems | D1-Forced - Immediate | 850-Combined Cycle Block
4899 | Other miscellaneous generator problems | Generator | Miscellaneous (Generator) | SF | Startup Failure | 2021 | Gas | GG | 850 | Combined Cycle Block | SERC | Off-Peak | 1193.6833 | 191.5 | 1 | 1 | 4899-Other miscellaneous generator problems | SF-Startup Failure | 850-Combined Cycle Block
4899 | Other miscellaneous generator problems | Generator | Miscellaneous (Generator) | U1 | Forced - Immediate | 2021 | Gas | GG | 850 | Combined Cycle Block | WECC | Summer | 6760.4666 | 92 | 1 | 1 | 4899-Other miscellaneous generator problems | U1-Forced - Immediate | 850-Combined Cycle Block
4899 | Other miscellaneous generator problems | Generator | Miscellaneous (Generator) | U1 | Forced - Immediate | 2021 | Gas | GG | 850 | Combined Cycle Block | WECC | Summer | 153.5333 | 49 | 1 | 1 | 4899-Other miscellaneous generator problems | U1-Forced - Immediate | 850-Combined Cycle Block
4899 | Other miscellaneous generator problems | Generator | Miscellaneous (Generator) | D1 | Forced - Immediate | 2021 | Gas | GG | 850 | Combined Cycle Block | WECC | Winter | 824.33 | 37.3 | 1 | 1 | 4899-Other miscellaneous generator problems | D1-Forced - Immediate | 850-Combined Cycle Block
4899 | Other miscellaneous generator problems | Generator | Miscellaneous (Generator) | U1 | Forced - Immediate | 2021 | Gas | GG | 850 | Combined Cycle Block | WECC | Summer | 440.0666 | 92 | 1 | 1 | 4899-Other miscellaneous generator problems | U1-Forced - Immediate | 850-Combined Cycle Block
4899 | Other miscellaneous generator problems | Generator | Miscellaneous (Generator) | U1 | Forced - Immediate | 2021 | Gas | GG | 850 | Combined Cycle Block | WECC | Summer | 20 | 50 | 1 | 1 | 4899-Other miscellaneous generator problems | U1-Forced - Immediate | 850-Combined Cycle Block
4899 | Other miscellaneous generator problems | Generator | Miscellaneous (Generator) | U1 | Forced - Immediate | 2021 | Gas | GG | 850 | Combined Cycle Block | SERC | Off-Peak | 3009.7249 | 196.5 | 1 | 1 | 4899-Other miscellaneous generator problems | U1-Forced - Immediate | 850-Combined Cycle Block
4899 | Other miscellaneous generator problems | Generator | Miscellaneous (Generator) | U2 | Forced - Delayed | 2021 | Gas | GG | 851 | CC GT units | SERC | Winter | 75.6 | 189 | 1 | 1 | 4899-Other miscellaneous generator problems | U2-Forced - Delayed | 851-CC GT units
4899 | Other miscellaneous generator problems | Generator | Miscellaneous (Generator) | U1 | Forced - Immediate | 2021 | Gas | GG | 851 | CC GT units | SERC | Off-Peak | 2020.8416 | 171.5 | 1 | 1 | 4899-Other miscellaneous generator problems | U1-Forced - Immediate | 851-CC GT units
4899 | Other miscellaneous generator problems | Generator | Miscellaneous (Generator) | U1 | Forced - Immediate | 2021 | Gas | GG | 851 | CC GT units | SERC | Summer | 957.2666 | 83 | 1 | 1 | 4899-Other miscellaneous generator problems | U1-Forced - Immediate | 851-CC GT units
4899 | Other miscellaneous generator problems | Generator | Miscellaneous (Generator) | U1 | Forced - Immediate | 2021 | Gas | GG | 851 | CC GT units | SERC | Winter | 7557 | 165 | 1 | 1 | 4899-Other miscellaneous generator problems | U1-Forced - Immediate | 851-CC GT units
4899 | Other miscellaneous generator problems | Generator | Miscellaneous (Generator) | U2 | Forced - Delayed | 2021 | Gas | GG | 851 | CC GT units | WECC | Winter | 369.8999 | 162 | 1 | 1 | 4899-Other miscellaneous generator problems | U2-Forced - Delayed | 851-CC GT units
4899 | Other miscellaneous generator problems | Generator | Miscellaneous (Generator) | U1 | Forced - Immediate | 2021 | Gas | GG | 851 | CC GT units | TRE | Off-Peak | 1286.3 | 57 | 2 | 2 | 4899-Other miscellaneous generator problems | U1-Forced - Immediate | 851-CC GT units
4899 | Other miscellaneous generator problems | Generator | Miscellaneous (Generator) | U1 | Forced - Immediate | 2021 | Gas | GG | 851 | CC GT units | SERC | Off-Peak | 9498.9333 | 199 | 1 | 1 | 4899-Other miscellaneous generator problems | U1-Forced - Immediate | 851-CC GT units
4899 | Other miscellaneous generator problems | Generator | Miscellaneous (Generator) | U1 | Forced - Immediate | 2021 | Gas | GG | 851 | CC GT units | SERC | Summer | 1690.5332 | 248 | 1 | 1 | 4899-Other miscellaneous generator problems | U1-Forced - Immediate | 851-CC GT units
4899 | Other miscellaneous generator problems | Generator | Miscellaneous (Generator) | U1 | Forced - Immediate | 2021 | Gas | GG | 851 | CC GT units | SERC | Summer | 7757.6666 | 170 | 1 | 1 | 4899-Other miscellaneous generator problems | U1-Forced - Immediate | 851-CC GT units
4899 | Other miscellaneous generator problems | Generator | Miscellaneous (Generator) | SF | Startup Failure | 2021 | Gas | GG | 851 | CC GT units | SERC | Off-Peak | 59.5832 | 275 | 1 | 1 | 4899-Other miscellaneous generator problems | SF-Startup Failure | 851-CC GT units
4899 | Other miscellaneous generator problems | Generator | Miscellaneous (Generator) | SF | Startup Failure | 2021 | Gas | GG | 851 | CC GT units | TRE | Summer | 313.1999 | 162 | 1 | 1 | 4899-Other miscellaneous generator problems | SF-Startup Failure | 851-CC GT units
4899 | Other miscellaneous generator problems | Generator | Miscellaneous (Generator) | U1 | Forced - Immediate | 2021 | Gas | GG | 851 | CC GT units | TRE | Summer | 144323.1666 | 166 | 1 | 1 | 4899-Other miscellaneous generator problems | U1-Forced - Immediate | 851-CC GT units
4899 | Other miscellaneous generator problems | Generator | Miscellaneous (Generator) | U1 | Forced - Immediate | 2021 | Gas | GG | 851 | CC GT units | TRE | Off-Peak | 1419.4832 | 161 | 1 | 1 | 4899-Other miscellaneous generator problems | U1-Forced - Immediate | 851-CC GT units
4899 | Other miscellaneous generator problems | Generator | Miscellaneous (Generator) | U1 | Forced - Immediate | 2021 | Gas | GG | 851 | CC GT units | WECC | Off-Peak | 14135.55 | 14.3 | 3 | 3 | 4899-Other miscellaneous generator problems | U1-Forced - Immediate | 851-CC GT units
4899 | Other miscellaneous generator problems | Generator | Miscellaneous (Generator) | U1 | Forced - Immediate | 2021 | Gas | GG | 851 | CC GT units | TRE | Off-Peak | 23017.3165 | 223 | 1 | 1 | 4899-Other miscellaneous generator problems | U1-Forced - Immediate | 851-CC GT units
4899 | Other miscellaneous generator problems | Generator | Miscellaneous (Generator) | SF | Startup Failure | 2021 | Gas | GG | 851 | CC GT units | TRE | Summer | 145.8 | 162 | 1 | 1 | 4899-Other miscellaneous generator problems | SF-Startup Failure | 851-CC GT units
4899 | Other miscellaneous generator problems | Generator | Miscellaneous (Generator) | SF | Startup Failure | 2021 | Gas | GG | 851 | CC GT units | SERC | Summer | 183.3331 | 275 | 1 | 1 | 4899-Other miscellaneous generator problems | SF-Startup Failure | 851-CC GT units
4899 | Other miscellaneous generator problems | Generator | Miscellaneous (Generator) | U1 | Forced - Immediate | 2021 | Gas | GG | 851 | CC GT units | SERC | Winter | 14580.6 | 228 | 1 | 1 | 4899-Other miscellaneous generator problems | U1-Forced - Immediate | 851-CC GT units
4899 | Other miscellaneous generator problems | Generator | Miscellaneous (Generator) | SF | Startup Failure | 2021 | Gas | GG | 851 | CC GT units | TRE | Off-Peak | 415.6666 | 172 | 1 | 1 | 4899-Other miscellaneous generator problems | SF-Startup Failure | 851-CC GT units
4899 | Other miscellaneous generator problems | Generator | Miscellaneous (Generator) | SF | Startup Failure | 2021 | Gas | GG | 851 | CC GT units | SERC | Winter | 1249.7833 | 187 | 1 | 1 | 4899-Other miscellaneous generator problems | SF-Startup Failure | 851-CC GT units
4899 | Other miscellaneous generator problems | Generator | Miscellaneous (Generator) | U1 | Forced - Immediate | 2021 | Gas | GG | 851 | CC GT units | SERC | Off-Peak | 5599.9999 | 192 | 1 | 1 | 4899-Other miscellaneous generator problems | U1-Forced - Immediate | 851-CC GT units
4899 | Other miscellaneous generator problems | Generator | Miscellaneous (Generator) | U1 | Forced - Immediate | 2021 | Gas | GG | 851 | CC GT units | SERC | Summer | 429.8666 | 248 | 1 | 1 | 4899-Other miscellaneous generator problems | U1-Forced - Immediate | 851-CC GT units
4899 | Other miscellaneous generator problems | Generator | Miscellaneous (Generator) | U1 | Forced - Immediate | 2021 | Gas | GG | 851 | CC GT units | SERC | Summer | 190.1332 | 248 | 1 | 1 | 4899-Other miscellaneous generator problems | U1-Forced - Immediate | 851-CC GT units
4899 | Other miscellaneous generator problems | Generator | Miscellaneous (Generator) | U1 | Forced - Immediate | 2021 | Gas | GG | 851 | CC GT units | WECC | Summer | 2752.9466 | 216.2 | 1 | 1 | 4899-Other miscellaneous generator problems | U1-Forced - Immediate | 851-CC GT units
4899 | Other miscellaneous generator problems | Generator | Miscellaneous (Generator) | U1 | Forced - Immediate | 2021 | Gas | GG | 851 | CC GT units | SERC | Summer | 408434.1332 | 152 | 1 | 1 | 4899-Other miscellaneous generator problems | U1-Forced - Immediate | 851-CC GT units
4899 | Other miscellaneous generator problems | Generator | Miscellaneous (Generator) | SF | Startup Failure | 2021 | Gas | GG | 851 | CC GT units | SERC | Off-Peak | 938.6999 | 189 | 1 | 1 | 4899-Other miscellaneous generator problems | SF-Startup Failure | 851-CC GT units
4899 | Other miscellaneous generator problems | Generator | Miscellaneous (Generator) | U1 | Forced - Immediate | 2021 | Gas | GG | 851 | CC GT units | TRE | Off-Peak | 759.6666 | 212 | 2 | 2 | 4899-Other miscellaneous generator problems | U1-Forced - Immediate | 851-CC GT units
4899 | Other miscellaneous generator problems | Generator | Miscellaneous (Generator) | U1 | Forced - Immediate | 2021 | Gas | GG | 851 | CC GT units | WECC | Off-Peak | 5274.5332 | 179 | 1 | 1 | 4899-Other miscellaneous generator problems | U1-Forced - Immediate | 851-CC GT units
4899 | Other miscellaneous generator problems | Generator | Miscellaneous (Generator) | U1 | Forced - Immediate | 2021 | Waste Heat | WH | 852 | CC steam units | WECC | Summer | 11.55 | 77 | 1 | 3 | 4899-Other miscellaneous generator problems | U1-Forced - Immediate | 852-CC steam units
4899 | Other miscellaneous generator problems | Generator | Miscellaneous (Generator) | D1 | Forced - Immediate | 2021 | Gas | GG | 852 | CC steam units | TRE | Off-Peak | 1419.4832 | 161 | 1 | 1 | 4899-Other miscellaneous generator problems | D1-Forced - Immediate | 852-CC steam units
4899 | Other miscellaneous generator problems | Generator | Miscellaneous (Generator) | D1 | Forced - Immediate | 2021 | Waste Heat | WH | 852 | CC steam units | TRE | Off-Peak | 248.9166 | 103 | 1 | 1 | 4899-Other miscellaneous generator problems | D1-Forced - Immediate | 852-CC steam units
4899 | Other miscellaneous generator problems | Generator | Miscellaneous (Generator) | D1 | Forced - Immediate | 2021 | Waste Heat | WH | 852 | CC steam units | NPCC | Summer | 12.9167 | 5 | 1 | 1 | 4899-Other miscellaneous generator problems | D1-Forced - Immediate | 852-CC steam units
4899 | Other miscellaneous generator problems | Generator | Miscellaneous (Generator) | U1 | Forced - Immediate | 2021 | Waste Heat | WH | 852 | CC steam units | WECC | Summer | 12.8333 | 77 | 1 | 3 | 4899-Other miscellaneous generator problems | U1-Forced - Immediate | 852-CC steam units
4899 | Other miscellaneous generator problems | Generator | Miscellaneous (Generator) | U1 | Forced - Immediate | 2021 | Waste Heat | WH | 852 | CC steam units | WECC | Summer | 15.4 | 77 | 1 | 1 | 4899-Other miscellaneous generator problems | U1-Forced - Immediate | 852-CC steam units
4899 | Other miscellaneous generator problems | Generator | Miscellaneous (Generator) | U1 | Forced - Immediate | 2021 | Waste Heat | WH | 852 | CC steam units | WECC | Off-Peak | 5.25 | 21 | 1 | 1 | 4899-Other miscellaneous generator problems | U1-Forced - Immediate | 852-CC steam units
4899 | Other miscellaneous generator problems | Generator | Miscellaneous (Generator) | U1 | Forced - Immediate | 2021 | Waste Heat | WH | 852 | CC steam units | WECC | Summer | 282.3333 | 77 | 1 | 1 | 4899-Other miscellaneous generator problems | U1-Forced - Immediate | 852-CC steam units
4899 | Other miscellaneous generator problems | Generator | Miscellaneous (Generator) | SF | Startup Failure | 2021 | Waste Heat | WH | 852 | CC steam units | SERC | Winter | 735.1666 | 110 | 1 | 1 | 4899-Other miscellaneous generator problems | SF-Startup Failure | 852-CC steam units
4899 | Other miscellaneous generator problems | Generator | Miscellaneous (Generator) | U1 | Forced - Immediate | 2021 | Waste Heat | WH | 852 | CC steam units | WECC | Summer | 10.2666 | 77 | 1 | 1 | 4899-Other miscellaneous generator problems | U1-Forced - Immediate | 852-CC steam units
4899 | Other miscellaneous generator problems | Generator | Miscellaneous (Generator) | U1 | Forced - Immediate | 2021 | Waste Heat | WH | 852 | CC steam units | WECC | Summer | 6.4166 | 77 | 1 | 2 | 4899-Other miscellaneous generator problems | U1-Forced - Immediate | 852-CC steam units
4899 | Other miscellaneous generator problems | Generator | Miscellaneous (Generator) | U1 | Forced - Immediate | 2021 | Waste Heat | WH | 852 | CC steam units | WECC | Summer | 7.7 | 77 | 1 | 2 | 4899-Other miscellaneous generator problems | U1-Forced - Immediate | 852-CC steam units
4899 | Other miscellaneous generator problems | Generator | Miscellaneous (Generator) | U1 | Forced - Immediate | 2021 | Waste Heat | WH | 852 | CC steam units | SERC | Summer | 387.8 | 28 | 1 | 1 | 4899-Other miscellaneous generator problems | U1-Forced - Immediate | 852-CC steam units
4899 | Other miscellaneous generator problems | Generator | Miscellaneous (Generator) | U1 | Forced - Immediate | 2021 | Waste Heat | WH | 852 | CC steam units | WECC | Summer | 20.5333 | 77 | 1 | 1 | 4899-Other miscellaneous generator problems | U1-Forced - Immediate | 852-CC steam units
4899 | Other miscellaneous generator problems | Generator | Miscellaneous (Generator) | D1 | Forced - Immediate | 2021 | Waste Heat | WH | 852 | CC steam units | NPCC | Summer | 9.1667 | 5 | 1 | 1 | 4899-Other miscellaneous generator problems | D1-Forced - Immediate | 852-CC steam units
4899 | Other miscellaneous generator problems | Generator | Miscellaneous (Generator) | D1 | Forced - Immediate | 2021 | Waste Heat | WH | 852 | CC steam units | WECC | Off-Peak | 3830.6666 | 130 | 1 | 1 | 4899-Other miscellaneous generator problems | D1-Forced - Immediate | 852-CC steam units
4899 | Other miscellaneous generator problems | Generator | Miscellaneous (Generator) | D1 | Forced - Immediate | 2021 | Waste Heat | WH | 852 | CC steam units | NPCC | Summer | 60.0167 | 13 | 1 | 1 | 4899-Other miscellaneous generator problems | D1-Forced - Immediate | 852-CC steam units
4899 | Other miscellaneous generator problems | Generator | Miscellaneous (Generator) | D1 | Forced - Immediate | 2021 | Waste Heat | WH | 852 | CC steam units | NPCC | Summer | 26 | 4 | 1 | 1 | 4899-Other miscellaneous generator problems | D1-Forced - Immediate | 852-CC steam units
4899 | Other miscellaneous generator problems | Generator | Miscellaneous (Generator) | U1 | Forced - Immediate | 2021 | Waste Heat | WH | 852 | CC steam units | TRE | Off-Peak | 759.6666 | 212 | 1 | 1 | 4899-Other miscellaneous generator problems | U1-Forced - Immediate | 852-CC steam units
4899 | Other miscellaneous generator problems | Generator | Miscellaneous (Generator) | D1 | Forced - Immediate | 2021 | Waste Heat | WH | 852 | CC steam units | NPCC | Summer | 38.75 | 15 | 1 | 1 | 4899-Other miscellaneous generator problems | D1-Forced - Immediate | 852-CC steam units
4899 | Other miscellaneous generator problems | Generator | Miscellaneous (Generator) | U1 | Forced - Immediate | 2021 | Gas | OG | 852 | CC steam units | SERC | Winter | 27883.5332 | 188 | 1 | 1 | 4899-Other miscellaneous generator problems | U1-Forced - Immediate | 852-CC steam units
4899 | Other miscellaneous generator problems | Generator | Miscellaneous (Generator) | U1 | Forced - Immediate | 2021 | Waste Heat | WH | 852 | CC steam units | WECC | Off-Peak | 5.95 | 21 | 1 | 1 | 4899-Other miscellaneous generator problems | U1-Forced - Immediate | 852-CC steam units
4899 | Other miscellaneous generator problems | Generator | Miscellaneous (Generator) | U1 | Forced - Immediate | 2021 | Waste Heat | WH | 852 | CC steam units | TRE | Off-Peak | 923.6666 | 170 | 1 | 1 | 4899-Other miscellaneous generator problems | U1-Forced - Immediate | 852-CC steam units
4899 | Other miscellaneous generator problems | Generator | Miscellaneous (Generator) | U1 | Forced - Immediate | 2021 | Waste Heat | WH | 852 | CC steam units | WECC | Summer | 14.1166 | 77 | 1 | 2 | 4899-Other miscellaneous generator problems | U1-Forced - Immediate | 852-CC steam units
4899 | Other miscellaneous generator problems | Generator | Miscellaneous (Generator) | U1 | Forced - Immediate | 2021 | Waste Heat | WH | 852 | CC steam units | WECC | Summer | 56.4666 | 77 | 1 | 1 | 4899-Other miscellaneous generator problems | U1-Forced - Immediate | 852-CC steam units
4899 | Other miscellaneous generator problems | Generator | Miscellaneous (Generator) | U1 | Forced - Immediate | 2021 | Gas | GG | 852 | CC steam units | SERC | Winter | 68820.4332 | 466 | 1 | 1 | 4899-Other miscellaneous generator problems | U1-Forced - Immediate | 852-CC steam units
4899 | Other miscellaneous generator problems | Generator | Miscellaneous (Generator) | U1 | Forced - Immediate | 2021 | Waste Heat | WH | 852 | CC steam units | WECC | Winter | 12501.6832 | 209 | 1 | 1 | 4899-Other miscellaneous generator problems | U1-Forced - Immediate | 852-CC steam units
4899 | Other miscellaneous generator problems | Generator | Miscellaneous (Generator) | D1 | Forced - Immediate | 2021 | Waste Heat | WH | 852 | CC steam units | WECC | Off-Peak | 137 | 20 | 1 | 1 | 4899-Other miscellaneous generator problems | D1-Forced - Immediate | 852-CC steam units
4899 | Other miscellaneous generator problems | Generator | Miscellaneous (Generator) | D1 | Forced - Immediate | 2021 | Waste Heat | WH | 852 | CC steam units | NPCC | Summer | 46.1333 | 4 | 1 | 1 | 4899-Other miscellaneous generator problems | D1-Forced - Immediate | 852-CC steam units
4899 | Other miscellaneous generator problems | Generator | Miscellaneous (Generator) | D1 | Forced - Immediate | 2021 | Waste Heat | WH | 852 | CC steam units | TRE | Off-Peak | 10682.9249 | 103.5 | 1 | 1 | 4899-Other miscellaneous generator problems | D1-Forced - Immediate | 852-CC steam units
4899 | Other miscellaneous generator problems | Generator | Miscellaneous (Generator) | U1 | Forced - Immediate | 2021 | Waste Heat | WH | 852 | CC steam units | WECC | Off-Peak | 38650.35 | 39.1 | 1 | 1 | 4899-Other miscellaneous generator problems | U1-Forced - Immediate | 852-CC steam units
4899 | Other miscellaneous generator problems | Generator | Miscellaneous (Generator) | U1 | Forced - Immediate | 2021 | Waste Heat | WH | 852 | CC steam units | WECC | Summer | 8.9833 | 77 | 1 | 5 | 4899-Other miscellaneous generator problems | U1-Forced - Immediate | 852-CC steam units
4899 | Other miscellaneous generator problems | Generator | Miscellaneous (Generator) | U1 | Forced - Immediate | 2021 | Waste Heat | WH | 852 | CC steam units | WECC | Summer | 19.25 | 77 | 1 | 1 | 4899-Other miscellaneous generator problems | U1-Forced - Immediate | 852-CC steam units
4899 | Other miscellaneous generator problems | Generator | Miscellaneous (Generator) | U1 | Forced - Immediate | 2021 | Waste Heat | WH | 852 | CC steam units | WECC | Summer | 68.0166 | 77 | 1 | 1 | 4899-Other miscellaneous generator problems | U1-Forced - Immediate | 852-CC steam units
4899 | Other miscellaneous generator problems | Generator | Miscellaneous (Generator) | SF | Startup Failure | 2021 | Gas | GG | 861 | CoG GT units | TRE | Summer | 135 | 100 | 1 | 1 | 4899-Other miscellaneous generator problems | SF-Startup Failure | 861-CoG GT units
4899 | Other miscellaneous generator problems | Generator | Miscellaneous (Generator) | U1 | Forced - Immediate | 2021 | Gas | GG | 861 | CoG GT units | TRE | Off-Peak | 33628.4666 | 77 | 1 | 1 | 4899-Other miscellaneous generator problems | U1-Forced - Immediate | 861-CoG GT units
4899 | Other miscellaneous generator problems | Generator | Miscellaneous (Generator) | D1 | Forced - Immediate | 2021 | Gas | GG | 861 | CoG GT units | SERC | Winter | 1070 | 107 | 1 | 1 | 4899-Other miscellaneous generator problems | D1-Forced - Immediate | 861-CoG GT units
4899 | Other miscellaneous generator problems | Generator | Miscellaneous (Generator) | U1 | Forced - Immediate | 2021 | Gas | GG | 861 | CoG GT units | TRE | Off-Peak | 16532.5999 | 84 | 1 | 1 | 4899-Other miscellaneous generator problems | U1-Forced - Immediate | 861-CoG GT units
4899 | Other miscellaneous generator problems | Generator | Miscellaneous (Generator) | U1 | Forced - Immediate | 2021 | Gas | GG | 862 | CoG steam units | TRE | Off-Peak | 11957.2916 | 32.5 | 1 | 1 | 4899-Other miscellaneous generator problems | U1-Forced - Immediate | 862-CoG steam units
4899 | Other miscellaneous generator problems | Generator | Miscellaneous (Generator) | D1 | Forced - Immediate | 2021 | Waste Heat | WH | 862 | CoG steam units | TRE | Summer | 63.45 | 47 | 1 | 1 | 4899-Other miscellaneous generator problems | D1-Forced - Immediate | 862-CoG steam units
5000 | Inlet air ducts A | Gas Turbine | Inlet Air System and Compressors | D1 | Forced - Immediate | 2021 | Gas | GG | 300 | Gas Turbine/Jet Engine (Simple Cycle Operation) | MRO | Off-Peak | 25.9416 | 28.3 | 1 | 1 | 5000-Inlet air ducts A | D1-Forced - Immediate | 300-Gas Turbine/Jet Engine (Simple Cycle Operation)
5000 | Inlet air ducts A | Gas Turbine | Inlet Air System and Compressors | D1 | Forced - Immediate | 2021 | Gas | GG | 300 | Gas Turbine/Jet Engine (Simple Cycle Operation) | MRO | Winter | 4.5 | 30 | 1 | 1 | 5000-Inlet air ducts A | D1-Forced - Immediate | 300-Gas Turbine/Jet Engine (Simple Cycle Operation)
5000 | Inlet air ducts A | Gas Turbine | Inlet Air System and Compressors | D1 | Forced - Immediate | 2021 | Gas | GG | 300 | Gas Turbine/Jet Engine (Simple Cycle Operation) | RFC | Winter | 40.015 | 15.1 | 1 | 1 | 5000-Inlet air ducts A | D1-Forced - Immediate | 300-Gas Turbine/Jet Engine (Simple Cycle Operation)
5000 | Inlet air ducts A | Gas Turbine | Inlet Air System and Compressors | D1 | Forced - Immediate | 2021 | Gas | GG | 300 | Gas Turbine/Jet Engine (Simple Cycle Operation) | RFC | Winter | 39.7633 | 15.1 | 1 | 1 | 5000-Inlet air ducts A | D1-Forced - Immediate | 300-Gas Turbine/Jet Engine (Simple Cycle Operation)
5000 | Inlet air ducts A | Gas Turbine | Inlet Air System and Compressors | D1 | Forced - Immediate | 2021 | Gas | GG | 300 | Gas Turbine/Jet Engine (Simple Cycle Operation) | RFC | Winter | 47.26 | 13.9 | 1 | 1 | 5000-Inlet air ducts A | D1-Forced - Immediate | 300-Gas Turbine/Jet Engine (Simple Cycle Operation)
5000 | Inlet air ducts A | Gas Turbine | Inlet Air System and Compressors | D1 | Forced - Immediate | 2021 | Gas | GG | 300 | Gas Turbine/Jet Engine (Simple Cycle Operation) | MRO | Off-Peak | 27.5916 | 30.1 | 1 | 1 | 5000-Inlet air ducts A | D1-Forced - Immediate | 300-Gas Turbine/Jet Engine (Simple Cycle Operation)
5000 | Inlet air ducts A | Gas Turbine | Inlet Air System and Compressors | D1 | Forced - Immediate | 2021 | Gas | GG | 300 | Gas Turbine/Jet Engine (Simple Cycle Operation) | RFC | Winter | 32.2833 | 14.9 | 2 | 2 | 5000-Inlet air ducts A | D1-Forced - Immediate | 300-Gas Turbine/Jet Engine (Simple Cycle Operation)
5000 | Inlet air ducts A | Gas Turbine | Inlet Air System and Compressors | D1 | Forced - Immediate | 2021 | Gas | GG | 850 | Combined Cycle Block | NPCC | Winter | 73.381 | 57.18 | 1 | 1 | 5000-Inlet air ducts A | D1-Forced - Immediate | 850-Combined Cycle Block
5000 | Inlet air ducts A | Gas Turbine | Inlet Air System and Compressors | D1 | Forced - Immediate | 2021 | Gas | GG | 850 | Combined Cycle Block | RFC | Off-Peak | 306 | 9 | 1 | 1 | 5000-Inlet air ducts A | D1-Forced - Immediate | 850-Combined Cycle Block
5000 | Inlet air ducts A | Gas Turbine | Inlet Air System and Compressors | D1 | Forced - Immediate | 2021 | Gas | GG | 850 | Combined Cycle Block | RFC | Off-Peak | 1520.85 | 9 | 1 | 1 | 5000-Inlet air ducts A | D1-Forced - Immediate | 850-Combined Cycle Block
5000 | Inlet air ducts A | Gas Turbine | Inlet Air System and Compressors | U1 | Forced - Immediate | 2021 | Gas | GG | 851 | CC GT units | MRO | Winter | 186.3653 | 164.44 | 1 | 1 | 5000-Inlet air ducts A | U1-Forced - Immediate | 851-CC GT units
5000 | Inlet air ducts A | Gas Turbine | Inlet Air System and Compressors | D1 | Forced - Immediate | 2021 | Gas | GG | 851 | CC GT units | WECC | Winter | 9882 | 122 | 1 | 1 | 5000-Inlet air ducts A | D1-Forced - Immediate | 851-CC GT units
5000 | Inlet air ducts A | Gas Turbine | Inlet Air System and Compressors | U1 | Forced - Immediate | 2021 | Gas | GG | 851 | CC GT units | WECC | Winter | 17868.6 | 220.6 | 1 | 1 | 5000-Inlet air ducts A | U1-Forced - Immediate | 851-CC GT units
5000 | Inlet air ducts A | Gas Turbine | Inlet Air System and Compressors | D1 | Forced - Immediate | 2021 | Waste Heat | WH | 852 | CC steam units | MRO | Winter | 145.0666 | 128 | 1 | 1 | 5000-Inlet air ducts A | D1-Forced - Immediate | 852-CC steam units
5000 | Inlet air ducts A | Gas Turbine | Inlet Air System and Compressors | U1 | Forced - Immediate | 2021 | Gas | GG | 860 | Co-generator Block | WECC | Off-Peak | 4934.3833 | 74.5 | 1 | 1 | 5000-Inlet air ducts A | U1-Forced - Immediate | 860-Co-generator Block
5001 | Inlet air vanes / nozzles | Gas Turbine | Inlet Air System and Compressors | SF | Startup Failure | 2021 | Gas | GG | 300 | Gas Turbine/Jet Engine (Simple Cycle Operation) | SERC | Off-Peak | 54.95 | 157 | 1 | 1 | 5001-Inlet air vanes / nozzles | SF-Startup Failure | 300-Gas Turbine/Jet Engine (Simple Cycle Operation)
5001 | Inlet air vanes / nozzles | Gas Turbine | Inlet Air System and Compressors | U1 | Forced - Immediate | 2021 | Gas | GG | 300 | Gas Turbine/Jet Engine (Simple Cycle Operation) | MRO | Summer | 822.5333 | 62 | 1 | 1 | 5001-Inlet air vanes / nozzles | U1-Forced - Immediate | 300-Gas Turbine/Jet Engine (Simple Cycle Operation)
5001 | Inlet air vanes / nozzles | Gas Turbine | Inlet Air System and Compressors | U1 | Forced - Immediate | 2021 | Gas | GG | 300 | Gas Turbine/Jet Engine (Simple Cycle Operation) | MRO | Summer | 1314.4 | 62 | 1 | 1 | 5001-Inlet air vanes / nozzles | U1-Forced - Immediate | 300-Gas Turbine/Jet Engine (Simple Cycle Operation)
5001 | Inlet air vanes / nozzles | Gas Turbine | Inlet Air System and Compressors | U1 | Forced - Immediate | 2021 | Gas | GG | 300 | Gas Turbine/Jet Engine (Simple Cycle Operation) | SERC | Winter | 687.05 | 151 | 1 | 1 | 5001-Inlet air vanes / nozzles | U1-Forced - Immediate | 300-Gas Turbine/Jet Engine (Simple Cycle Operation)
5001 | Inlet air vanes / nozzles | Gas Turbine | Inlet Air System and Compressors | SF | Startup Failure | 2021 | Gas | GG | 300 | Gas Turbine/Jet Engine (Simple Cycle Operation) | SERC | Off-Peak | 11.9524 | 102.45 | 1 | 1 | 5001-Inlet air vanes / nozzles | SF-Startup Failure | 300-Gas Turbine/Jet Engine (Simple Cycle Operation)
5001 | Inlet air vanes / nozzles | Gas Turbine | Inlet Air System and Compressors | U1 | Forced - Immediate | 2021 | Gas | GG | 300 | Gas Turbine/Jet Engine (Simple Cycle Operation) | NPCC | Off-Peak | 1276.5 | 103.5 | 1 | 1 | 5001-Inlet air vanes / nozzles | U1-Forced - Immediate | 300-Gas Turbine/Jet Engine (Simple Cycle Operation)
5001 | Inlet air vanes / nozzles | Gas Turbine | Inlet Air System and Compressors | U1 | Forced - Immediate | 2021 | Gas | GG | 300 | Gas Turbine/Jet Engine (Simple Cycle Operation) | RFC | Summer | 90.95 | 51 | 1 | 1 | 5001-Inlet air vanes / nozzles | U1-Forced - Immediate | 300-Gas Turbine/Jet Engine (Simple Cycle Operation)
5001 | Inlet air vanes / nozzles | Gas Turbine | Inlet Air System and Compressors | U1 | Forced - Immediate | 2021 | Gas | GG | 300 | Gas Turbine/Jet Engine (Simple Cycle Operation) | RFC | Summer | 1941.6666 | 50 | 1 | 1 | 5001-Inlet air vanes / nozzles | U1-Forced - Immediate | 300-Gas Turbine/Jet Engine (Simple Cycle Operation)
5001 | Inlet air vanes / nozzles | Gas Turbine | Inlet Air System and Compressors | U1 | Forced - Immediate | 2021 | Oil | DI | 300 | Gas Turbine/Jet Engine (Simple Cycle Operation) | NPCC | Off-Peak | 41.76 | 21.6 | 1 | 1 | 5001-Inlet air vanes / nozzles | U1-Forced - Immediate | 300-Gas Turbine/Jet Engine (Simple Cycle Operation)
5001 | Inlet air vanes / nozzles | Gas Turbine | Inlet Air System and Compressors | SF | Startup Failure | 2021 | Gas | GG | 300 | Gas Turbine/Jet Engine (Simple Cycle Operation) | WECC | Summer | 10.725 | 24.75 | 1 | 1 | 5001-Inlet air vanes / nozzles | SF-Startup Failure | 300-Gas Turbine/Jet Engine (Simple Cycle Operation)
5001 | Inlet air vanes / nozzles | Gas Turbine | Inlet Air System and Compressors | U1 | Forced - Immediate | 2021 | Gas | GG | 300 | Gas Turbine/Jet Engine (Simple Cycle Operation) | MRO | Off-Peak | 206.7 | 106 | 1 | 1 | 5001-Inlet air vanes / nozzles | U1-Forced - Immediate | 300-Gas Turbine/Jet Engine (Simple Cycle Operation)
5001 | Inlet air vanes / nozzles | Gas Turbine | Inlet Air System and Compressors | U1 | Forced - Immediate | 2021 | Gas | GG | 300 | Gas Turbine/Jet Engine (Simple Cycle Operation) | MRO | Summer | 247.5733 | 70.4 | 1 | 1 | 5001-Inlet air vanes / nozzles | U1-Forced - Immediate | 300-Gas Turbine/Jet Engine (Simple Cycle Operation)
5001 | Inlet air vanes / nozzles | Gas Turbine | Inlet Air System and Compressors | U1 | Forced - Immediate | 2021 | Gas | GG | 300 | Gas Turbine/Jet Engine (Simple Cycle Operation) | SERC | Winter | 266.7666 | 151 | 1 | 1 | 5001-Inlet air vanes / nozzles | U1-Forced - Immediate | 300-Gas Turbine/Jet Engine (Simple Cycle Operation)
5001 | Inlet air vanes / nozzles | Gas Turbine | Inlet Air System and Compressors | U1 | Forced - Immediate | 2021 | Gas | GG | 300 | Gas Turbine/Jet Engine (Simple Cycle Operation) | RFC | Winter | 2809.0333 | 94 | 1 | 1 | 5001-Inlet air vanes / nozzles | U1-Forced - Immediate | 300-Gas Turbine/Jet Engine (Simple Cycle Operation)
5001 | Inlet air vanes / nozzles | Gas Turbine | Inlet Air System and Compressors | SF | Startup Failure | 2021 | Gas | GG | 300 | Gas Turbine/Jet Engine (Simple Cycle Operation) | SERC | Off-Peak | 10.245 | 102.45 | 1 | 1 | 5001-Inlet air vanes / nozzles | SF-Startup Failure | 300-Gas Turbine/Jet Engine (Simple Cycle Operation)
5001 | Inlet air vanes / nozzles | Gas Turbine | Inlet Air System and Compressors | U1 | Forced - Immediate | 2021 | Gas | GG | 300 | Gas Turbine/Jet Engine (Simple Cycle Operation) | MRO | Off-Peak | 5789.2 | 82 | 1 | 1 | 5001-Inlet air vanes / nozzles | U1-Forced - Immediate | 300-Gas Turbine/Jet Engine (Simple Cycle Operation)
5001 | Inlet air vanes / nozzles | Gas Turbine | Inlet Air System and Compressors | U1 | Forced - Immediate | 2021 | Gas | GG | 300 | Gas Turbine/Jet Engine (Simple Cycle Operation) | RFC | Summer | 154.6667 | 32 | 1 | 1 | 5001-Inlet air vanes / nozzles | U1-Forced - Immediate | 300-Gas Turbine/Jet Engine (Simple Cycle Operation)
5001 | Inlet air vanes / nozzles | Gas Turbine | Inlet Air System and Compressors | SF | Startup Failure | 2021 | Gas | GG | 300 | Gas Turbine/Jet Engine (Simple Cycle Operation) | RFC | Winter | 74.1 | 57 | 1 | 1 | 5001-Inlet air vanes / nozzles | SF-Startup Failure | 300-Gas Turbine/Jet Engine (Simple Cycle Operation)
5001 | Inlet air vanes / nozzles | Gas Turbine | Inlet Air System and Compressors | U1 | Forced - Immediate | 2021 | Gas | GG | 300 | Gas Turbine/Jet Engine (Simple Cycle Operation) | RFC | Winter | 16.6667 | 50 | 1 | 1 | 5001-Inlet air vanes / nozzles | U1-Forced - Immediate | 300-Gas Turbine/Jet Engine (Simple Cycle Operation)
5001 | Inlet air vanes / nozzles | Gas Turbine | Inlet Air System and Compressors | U1 | Forced - Immediate | 2021 | Gas | GG | 300 | Gas Turbine/Jet Engine (Simple Cycle Operation) | RFC | Winter | 188.485 | 44.7 | 1 | 1 | 5001-Inlet air vanes / nozzles | U1-Forced - Immediate | 300-Gas Turbine/Jet Engine (Simple Cycle Operation)
5001 | Inlet air vanes / nozzles | Gas Turbine | Inlet Air System and Compressors | SF | Startup Failure | 2021 | Gas | GG | 300 | Gas Turbine/Jet Engine (Simple Cycle Operation) | RFC | Summer | 77.5 | 50 | 1 | 1 | 5001-Inlet air vanes / nozzles | SF-Startup Failure | 300-Gas Turbine/Jet Engine (Simple Cycle Operation)
5001 | Inlet air vanes / nozzles | Gas Turbine | Inlet Air System and Compressors | U2 | Forced - Delayed | 2021 | Gas | GG | 300 | Gas Turbine/Jet Engine (Simple Cycle Operation) | MRO | Summer | 793.2666 | 163 | 1 | 1 | 5001-Inlet air vanes / nozzles | U2-Forced - Delayed | 300-Gas Turbine/Jet Engine (Simple Cycle Operation)
5001 | Inlet air vanes / nozzles | Gas Turbine | Inlet Air System and Compressors | D1 | Forced - Immediate | 2021 | Gas | GG | 300 | Gas Turbine/Jet Engine (Simple Cycle Operation) | RFC | Off-Peak | 276.7667 | 23 | 1 | 1 | 5001-Inlet air vanes / nozzles | D1-Forced - Immediate | 300-Gas Turbine/Jet Engine (Simple Cycle Operation)
5001 | Inlet air vanes / nozzles | Gas Turbine | Inlet Air System and Compressors | D1 | Forced - Immediate | 2021 | Gas | GG | 300 | Gas Turbine/Jet Engine (Simple Cycle Operation) | RFC | Off-Peak | 372.6 | 23 | 1 | 1 | 5001-Inlet air vanes / nozzles | D1-Forced - Immediate | 300-Gas Turbine/Jet Engine (Simple Cycle Operation)
5001 | Inlet air vanes / nozzles | Gas Turbine | Inlet Air System and Compressors | SF | Startup Failure | 2021 | Gas | GG | 300 | Gas Turbine/Jet Engine (Simple Cycle Operation) | SERC | Winter | 316 | 158 | 1 | 1 | 5001-Inlet air vanes / nozzles | SF-Startup Failure | 300-Gas Turbine/Jet Engine (Simple Cycle Operation)
5001 | Inlet air vanes / nozzles | Gas Turbine | Inlet Air System and Compressors | SF | Startup Failure | 2021 | Gas | GG | 300 | Gas Turbine/Jet Engine (Simple Cycle Operation) | MRO | Winter | 7080 | 40 | 1 | 1 | 5001-Inlet air vanes / nozzles | SF-Startup Failure | 300-Gas Turbine/Jet Engine (Simple Cycle Operation)
5001 | Inlet air vanes / nozzles | Gas Turbine | Inlet Air System and Compressors | U1 | Forced - Immediate | 2021 | Gas | GG | 300 | Gas Turbine/Jet Engine (Simple Cycle Operation) | TRE | Off-Peak | 38.6666 | 80 | 1 | 1 | 5001-Inlet air vanes / nozzles | U1-Forced - Immediate | 300-Gas Turbine/Jet Engine (Simple Cycle Operation)
5001 | Inlet air vanes / nozzles | Gas Turbine | Inlet Air System and Compressors | U1 | Forced - Immediate | 2021 | Gas | GG | 300 | Gas Turbine/Jet Engine (Simple Cycle Operation) | SERC | Off-Peak | 165.6274 | 102.45 | 1 | 1 | 5001-Inlet air vanes / nozzles | U1-Forced - Immediate | 300-Gas Turbine/Jet Engine (Simple Cycle Operation)
5001 | Inlet air vanes / nozzles | Gas Turbine | Inlet Air System and Compressors | U1 | Forced - Immediate | 2021 | Gas | GG | 300 | Gas Turbine/Jet Engine (Simple Cycle Operation) | RFC | Summer | 5.8333 | 50 | 1 | 1 | 5001-Inlet air vanes / nozzles | U1-Forced - Immediate | 300-Gas Turbine/Jet Engine (Simple Cycle Operation)
5001 | Inlet air vanes / nozzles | Gas Turbine | Inlet Air System and Compressors | U1 | Forced - Immediate | 2021 | Gas | GG | 300 | Gas Turbine/Jet Engine (Simple Cycle Operation) | RFC | Summer | 23.3333 | 50 | 1 | 1 | 5001-Inlet air vanes / nozzles | U1-Forced - Immediate | 300-Gas Turbine/Jet Engine (Simple Cycle Operation)
5001 | Inlet air vanes / nozzles | Gas Turbine | Inlet Air System and Compressors | U1 | Forced - Immediate | 2021 | Gas | GG | 300 | Gas Turbine/Jet Engine (Simple Cycle Operation) | WECC | Summer | 110 | 55 | 1 | 1 | 5001-Inlet air vanes / nozzles | U1-Forced - Immediate | 300-Gas Turbine/Jet Engine (Simple Cycle Operation)
5001 | Inlet air vanes / nozzles | Gas Turbine | Inlet Air System and Compressors | U1 | Forced - Immediate | 2021 | Gas | GG | 300 | Gas Turbine/Jet Engine (Simple Cycle Operation) | WECC | Summer | 315 | 70 | 1 | 1 | 5001-Inlet air vanes / nozzles | U1-Forced - Immediate | 300-Gas Turbine/Jet Engine (Simple Cycle Operation)
5001 | Inlet air vanes / nozzles | Gas Turbine | Inlet Air System and Compressors | U1 | Forced - Immediate | 2021 | Gas | GG | 300 | Gas Turbine/Jet Engine (Simple Cycle Operation) | RFC | Summer | 3963.4666 | 167 | 1 | 1 | 5001-Inlet air vanes / nozzles | U1-Forced - Immediate | 300-Gas Turbine/Jet Engine (Simple Cycle Operation)
5001 | Inlet air vanes / nozzles | Gas Turbine | Inlet Air System and Compressors | U1 | Forced - Immediate | 2021 | Gas | GG | 300 | Gas Turbine/Jet Engine (Simple Cycle Operation) | MRO | Winter | 2408.0533 | 55.4 | 1 | 1 | 5001-Inlet air vanes / nozzles | U1-Forced - Immediate | 300-Gas Turbine/Jet Engine (Simple Cycle Operation)
5001 | Inlet air vanes / nozzles | Gas Turbine | Inlet Air System and Compressors | SF | Startup Failure | 2021 | Gas | GG | 300 | Gas Turbine/Jet Engine (Simple Cycle Operation) | TRE | Summer | 182.45 | 44.5 | 1 | 1 | 5001-Inlet air vanes / nozzles | SF-Startup Failure | 300-Gas Turbine/Jet Engine (Simple Cycle Operation)
5001 | Inlet air vanes / nozzles | Gas Turbine | Inlet Air System and Compressors | SF | Startup Failure | 2021 | Gas | GG | 300 | Gas Turbine/Jet Engine (Simple Cycle Operation) | MRO | Winter | 397.4716 | 151.9 | 1 | 1 | 5001-Inlet air vanes / nozzles | SF-Startup Failure | 300-Gas Turbine/Jet Engine (Simple Cycle Operation)
5001 | Inlet air vanes / nozzles | Gas Turbine | Inlet Air System and Compressors | U1 | Forced - Immediate | 2021 | Gas | GG | 300 | Gas Turbine/Jet Engine (Simple Cycle Operation) | WECC | Off-Peak | 420.5666 | 74 | 1 | 1 | 5001-Inlet air vanes / nozzles | U1-Forced - Immediate | 300-Gas Turbine/Jet Engine (Simple Cycle Operation)
5001 | Inlet air vanes / nozzles | Gas Turbine | Inlet Air System and Compressors | U1 | Forced - Immediate | 2021 | Gas | GG | 300 | Gas Turbine/Jet Engine (Simple Cycle Operation) | RFC | Summer | 38.25 | 51 | 1 | 1 | 5001-Inlet air vanes / nozzles | U1-Forced - Immediate | 300-Gas Turbine/Jet Engine (Simple Cycle Operation)
5001 | Inlet air vanes / nozzles | Gas Turbine | Inlet Air System and Compressors | U1 | Forced - Immediate | 2021 | Gas | GG | 300 | Gas Turbine/Jet Engine (Simple Cycle Operation) | MRO | Winter | 141.75 | 63 | 1 | 1 | 5001-Inlet air vanes / nozzles | U1-Forced - Immediate | 300-Gas Turbine/Jet Engine (Simple Cycle Operation)
5001 | Inlet air vanes / nozzles | Gas Turbine | Inlet Air System and Compressors | U1 | Forced - Immediate | 2021 | Gas | GG | 300 | Gas Turbine/Jet Engine (Simple Cycle Operation) | MRO | Winter | 5445.5333 | 98 | 1 | 1 | 5001-Inlet air vanes / nozzles | U1-Forced - Immediate | 300-Gas Turbine/Jet Engine (Simple Cycle Operation)
5001 | Inlet air vanes / nozzles | Gas Turbine | Inlet Air System and Compressors | SF | Startup Failure | 2021 | Gas | GG | 300 | Gas Turbine/Jet Engine (Simple Cycle Operation) | WECC | Summer | 7.0125 | 24.75 | 1 | 1 | 5001-Inlet air vanes / nozzles | SF-Startup Failure | 300-Gas Turbine/Jet Engine (Simple Cycle Operation)
5001 | Inlet air vanes / nozzles | Gas Turbine | Inlet Air System and Compressors | U1 | Forced - Immediate | 2021 | Gas | GG | 300 | Gas Turbine/Jet Engine (Simple Cycle Operation) | RFC | Summer | 101.05 | 43 | 1 | 1 | 5001-Inlet air vanes / nozzles | U1-Forced - Immediate | 300-Gas Turbine/Jet Engine (Simple Cycle Operation)
5001 | Inlet air vanes / nozzles | Gas Turbine | Inlet Air System and Compressors | D1 | Forced - Immediate | 2021 | Gas | GG | 300 | Gas Turbine/Jet Engine (Simple Cycle Operation) | MRO | Summer | 2773.75 | 25 | 1 | 1 | 5001-Inlet air vanes / nozzles | D1-Forced - Immediate | 300-Gas Turbine/Jet Engine (Simple Cycle Operation)
5001 | Inlet air vanes / nozzles | Gas Turbine | Inlet Air System and Compressors | SF | Startup Failure | 2021 | Gas | GG | 300 | Gas Turbine/Jet Engine (Simple Cycle Operation) | MRO | Off-Peak | 223.9999 | 168 | 1 | 1 | 5001-Inlet air vanes / nozzles | SF-Startup Failure | 300-Gas Turbine/Jet Engine (Simple Cycle Operation)
5001 | Inlet air vanes / nozzles | Gas Turbine | Inlet Air System and Compressors | SF | Startup Failure | 2021 | Gas | GG | 300 | Gas Turbine/Jet Engine (Simple Cycle Operation) | MRO | Winter | 650 | 40 | 1 | 1 | 5001-Inlet air vanes / nozzles | SF-Startup Failure | 300-Gas Turbine/Jet Engine (Simple Cycle Operation)
5001 | Inlet air vanes / nozzles | Gas Turbine | Inlet Air System and Compressors | U1 | Forced - Immediate | 2021 | Gas | GG | 300 | Gas Turbine/Jet Engine (Simple Cycle Operation) | RFC | Off-Peak | 13.3333 | 50 | 1 | 1 | 5001-Inlet air vanes / nozzles | U1-Forced - Immediate | 300-Gas Turbine/Jet Engine (Simple Cycle Operation)
5001 | Inlet air vanes / nozzles | Gas Turbine | Inlet Air System and Compressors | U1 | Forced - Immediate | 2021 | Gas | GG | 300 | Gas Turbine/Jet Engine (Simple Cycle Operation) | WECC | Off-Peak | 362.0833 | 55 | 1 | 1 | 5001-Inlet air vanes / nozzles | U1-Forced - Immediate | 300-Gas Turbine/Jet Engine (Simple Cycle Operation)
5001 | Inlet air vanes / nozzles | Gas Turbine | Inlet Air System and Compressors | D1 | Forced - Immediate | 2021 | Gas | GG | 300 | Gas Turbine/Jet Engine (Simple Cycle Operation) | RFC | Summer | 36888.78 | 27.6 | 1 | 1 | 5001-Inlet air vanes / nozzles | D1-Forced - Immediate | 300-Gas Turbine/Jet Engine (Simple Cycle Operation)
5001 | Inlet air vanes / nozzles | Gas Turbine | Inlet Air System and Compressors | SF | Startup Failure | 2021 | Gas | GG | 300 | Gas Turbine/Jet Engine (Simple Cycle Operation) | MRO | Off-Peak | 3349.08 | 75.6 | 1 | 1 | 5001-Inlet air vanes / nozzles | SF-Startup Failure | 300-Gas Turbine/Jet Engine (Simple Cycle Operation)
5001 | Inlet air vanes / nozzles | Gas Turbine | Inlet Air System and Compressors | U1 | Forced - Immediate | 2021 | Gas | GG | 300 | Gas Turbine/Jet Engine (Simple Cycle Operation) | SERC | Off-Peak | 392.6 | 151 | 1 | 1 | 5001-Inlet air vanes / nozzles | U1-Forced - Immediate | 300-Gas Turbine/Jet Engine (Simple Cycle Operation)
5001 | Inlet air vanes / nozzles | Gas Turbine | Inlet Air System and Compressors | SF | Startup Failure | 2021 | Gas | GG | 300 | Gas Turbine/Jet Engine (Simple Cycle Operation) | WECC | Summer | 4084.6666 | 88 | 1 | 1 | 5001-Inlet air vanes / nozzles | SF-Startup Failure | 300-Gas Turbine/Jet Engine (Simple Cycle Operation)
5001 | Inlet air vanes / nozzles | Gas Turbine | Inlet Air System and Compressors | U1 | Forced - Immediate | 2021 | Gas | GG | 300 | Gas Turbine/Jet Engine (Simple Cycle Operation) | RFC | Summer | 175.5 | 54 | 1 | 1 | 5001-Inlet air vanes / nozzles | U1-Forced - Immediate | 300-Gas Turbine/Jet Engine (Simple Cycle Operation)
5001 | Inlet air vanes / nozzles | Gas Turbine | Inlet Air System and Compressors | D1 | Forced - Immediate | 2021 | Gas | GG | 300 | Gas Turbine/Jet Engine (Simple Cycle Operation) | NPCC | Off-Peak | 32.2385 | 92.11 | 1 | 1 | 5001-Inlet air vanes / nozzles | D1-Forced - Immediate | 300-Gas Turbine/Jet Engine (Simple Cycle Operation)
5001 | Inlet air vanes / nozzles | Gas Turbine | Inlet Air System and Compressors | D1 | Forced - Immediate | 2021 | Gas | GG | 300 | Gas Turbine/Jet Engine (Simple Cycle Operation) | MRO | Winter | 84.4333 | 17 | 1 | 1 | 5001-Inlet air vanes / nozzles | D1-Forced - Immediate | 300-Gas Turbine/Jet Engine (Simple Cycle Operation)
5001 | Inlet air vanes / nozzles | Gas Turbine | Inlet Air System and Compressors | SF | Startup Failure | 2021 | Gas | GG | 300 | Gas Turbine/Jet Engine (Simple Cycle Operation) | WECC | Off-Peak | 846.4 | 92 | 1 | 1 | 5001-Inlet air vanes / nozzles | SF-Startup Failure | 300-Gas Turbine/Jet Engine (Simple Cycle Operation)
5001 | Inlet air vanes / nozzles | Gas Turbine | Inlet Air System and Compressors | SF | Startup Failure | 2021 | Gas | GG | 300 | Gas Turbine/Jet Engine (Simple Cycle Operation) | MRO | Off-Peak | 990.9666 | 62 | 1 | 1 | 5001-Inlet air vanes / nozzles | SF-Startup Failure | 300-Gas Turbine/Jet Engine (Simple Cycle Operation)
5001 | Inlet air vanes / nozzles | Gas Turbine | Inlet Air System and Compressors | SF | Startup Failure | 2021 | Gas | GG | 300 | Gas Turbine/Jet Engine (Simple Cycle Operation) | TRE | Summer | 7.4166 | 44.5 | 1 | 1 | 5001-Inlet air vanes / nozzles | SF-Startup Failure | 300-Gas Turbine/Jet Engine (Simple Cycle Operation)
5001 | Inlet air vanes / nozzles | Gas Turbine | Inlet Air System and Compressors | U1 | Forced - Immediate | 2021 | Gas | GG | 300 | Gas Turbine/Jet Engine (Simple Cycle Operation) | MRO | Off-Peak | 147.6333 | 103 | 1 | 1 | 5001-Inlet air vanes / nozzles | U1-Forced - Immediate | 300-Gas Turbine/Jet Engine (Simple Cycle Operation)
5001 | Inlet air vanes / nozzles | Gas Turbine | Inlet Air System and Compressors | U1 | Forced - Immediate | 2021 | Gas | GG | 300 | Gas Turbine/Jet Engine (Simple Cycle Operation) | SERC | Off-Peak | 309.3333 | 160 | 1 | 1 | 5001-Inlet air vanes / nozzles | U1-Forced - Immediate | 300-Gas Turbine/Jet Engine (Simple Cycle Operation)
5001 | Inlet air vanes / nozzles | Gas Turbine | Inlet Air System and Compressors | U1 | Forced - Immediate | 2021 | Gas | GG | 300 | Gas Turbine/Jet Engine (Simple Cycle Operation) | SERC | Off-Peak | 7293 | 170 | 1 | 1 | 5001-Inlet air vanes / nozzles | U1-Forced - Immediate | 300-Gas Turbine/Jet Engine (Simple Cycle Operation)
5001 | Inlet air vanes / nozzles | Gas Turbine | Inlet Air System and Compressors | D1 | Forced - Immediate | 2021 | Gas | GG | 850 | Combined Cycle Block | SERC | Summer | 1383.4332 | 343 | 1 | 1 | 5001-Inlet air vanes / nozzles | D1-Forced - Immediate | 850-Combined Cycle Block
5001 | Inlet air vanes / nozzles | Gas Turbine | Inlet Air System and Compressors | U1 | Forced - Immediate | 2021 | Gas | OG | 850 | Combined Cycle Block | SERC | Off-Peak | 1104 | 460 | 1 | 1 | 5001-Inlet air vanes / nozzles | U1-Forced - Immediate | 850-Combined Cycle Block
5001 | Inlet air vanes / nozzles | Gas Turbine | Inlet Air System and Compressors | D1 | Forced - Immediate | 2021 | Gas | GG | 850 | Combined Cycle Block | RFC | Summer | 590 | 37.5 | 1 | 1 | 5001-Inlet air vanes / nozzles | D1-Forced - Immediate | 850-Combined Cycle Block
5001 | Inlet air vanes / nozzles | Gas Turbine | Inlet Air System and Compressors | D1 | Forced - Immediate | 2021 | Gas | GG | 850 | Combined Cycle Block | SERC | Off-Peak | 576.64 | 127.2 | 1 | 1 | 5001-Inlet air vanes / nozzles | D1-Forced - Immediate | 850-Combined Cycle Block
5001 | Inlet air vanes / nozzles | Gas Turbine | Inlet Air System and Compressors | D1 | Forced - Immediate | 2021 | Gas | GG | 850 | Combined Cycle Block | SERC | Winter | 298.1163 | 577 | 1 | 1 | 5001-Inlet air vanes / nozzles | D1-Forced - Immediate | 850-Combined Cycle Block
5001 | Inlet air vanes / nozzles | Gas Turbine | Inlet Air System and Compressors | SF | Startup Failure | 2021 | Gas | GG | 850 | Combined Cycle Block | TRE | Winter | 1883.5999 | 204 | 1 | 1 | 5001-Inlet air vanes / nozzles | SF-Startup Failure | 850-Combined Cycle Block
5001 | Inlet air vanes / nozzles | Gas Turbine | Inlet Air System and Compressors | U1 | Forced - Immediate | 2021 | Gas | GG | 850 | Combined Cycle Block | SERC | Off-Peak | 14853.3415 | 247.9 | 1 | 1 | 5001-Inlet air vanes / nozzles | U1-Forced - Immediate | 850-Combined Cycle Block
5001 | Inlet air vanes / nozzles | Gas Turbine | Inlet Air System and Compressors | U1 | Forced - Immediate | 2021 | Gas | GG | 850 | Combined Cycle Block | TRE | Summer | 825.0665 | 208 | 1 | 1 | 5001-Inlet air vanes / nozzles | U1-Forced - Immediate | 850-Combined Cycle Block
5001 | Inlet air vanes / nozzles | Gas Turbine | Inlet Air System and Compressors | D1 | Forced - Immediate | 2021 | Gas | GG | 850 | Combined Cycle Block | SERC | Off-Peak | 1430.1332 | 248 | 1 | 1 | 5001-Inlet air vanes / nozzles | D1-Forced - Immediate | 850-Combined Cycle Block
5001 | Inlet air vanes / nozzles | Gas Turbine | Inlet Air System and Compressors | D1 | Forced - Immediate | 2021 | Gas | GG | 850 | Combined Cycle Block | NPCC | Summer | 3106.0448 | 269.7 | 1 | 1 | 5001-Inlet air vanes / nozzles | D1-Forced - Immediate | 850-Combined Cycle Block
5001 | Inlet air vanes / nozzles | Gas Turbine | Inlet Air System and Compressors | D1 | Forced - Immediate | 2021 | Gas | GG | 850 | Combined Cycle Block | RFC | Winter | 1018.3332 | 325 | 1 | 1 | 5001-Inlet air vanes / nozzles | D1-Forced - Immediate | 850-Combined Cycle Block
5001 | Inlet air vanes / nozzles | Gas Turbine | Inlet Air System and Compressors | U1 | Forced - Immediate | 2021 | Gas | GG | 850 | Combined Cycle Block | RFC | Summer | 3799.4999 | 382.5 | 1 | 1 | 5001-Inlet air vanes / nozzles | U1-Forced - Immediate | 850-Combined Cycle Block
5001 | Inlet air vanes / nozzles | Gas Turbine | Inlet Air System and Compressors | U1 | Forced - Immediate | 2021 | Gas | GG | 850 | Combined Cycle Block | RFC | Winter | 327.3 | 436.4 | 1 | 1 | 5001-Inlet air vanes / nozzles | U1-Forced - Immediate | 850-Combined Cycle Block
5001 | Inlet air vanes / nozzles | Gas Turbine | Inlet Air System and Compressors | D1 | Forced - Immediate | 2021 | Gas | GG | 850 | Combined Cycle Block | SERC | Summer | 236.4332 | 173 | 1 | 1 | 5001-Inlet air vanes / nozzles | D1-Forced - Immediate | 850-Combined Cycle Block
5001 | Inlet air vanes / nozzles | Gas Turbine | Inlet Air System and Compressors | U1 | Forced - Immediate | 2021 | Gas | GG | 850 | Combined Cycle Block | WECC | Summer | 1627.3832 | 259 | 1 | 1 | 5001-Inlet air vanes / nozzles | U1-Forced - Immediate | 850-Combined Cycle Block
5001 | Inlet air vanes / nozzles | Gas Turbine | Inlet Air System and Compressors | D1 | Forced - Immediate | 2021 | Gas | GG | 850 | Combined Cycle Block | SERC | Off-Peak | 9.5 | 9.5 | 1 | 1 | 5001-Inlet air vanes / nozzles | D1-Forced - Immediate | 850-Combined Cycle Block
5001 | Inlet air vanes / nozzles | Gas Turbine | Inlet Air System and Compressors | U1 | Forced - Immediate | 2021 | Gas | GG | 850 | Combined Cycle Block | NPCC | Off-Peak | 1934.3585 | 273.73 | 1 | 1 | 5001-Inlet air vanes / nozzles | U1-Forced - Immediate | 850-Combined Cycle Block
5001 | Inlet air vanes / nozzles | Gas Turbine | Inlet Air System and Compressors | U1 | Forced - Immediate | 2021 | Gas | GG | 850 | Combined Cycle Block | TRE | Summer | 288.7998 | 228 | 1 | 1 | 5001-Inlet air vanes / nozzles | U1-Forced - Immediate | 850-Combined Cycle Block
5001 | Inlet air vanes / nozzles | Gas Turbine | Inlet Air System and Compressors | U1 | Forced - Immediate | 2021 | Gas | GG | 850 | Combined Cycle Block | RFC | Summer | 720.8 | 360.4 | 1 | 1 | 5001-Inlet air vanes / nozzles | U1-Forced - Immediate | 850-Combined Cycle Block
5001 | Inlet air vanes / nozzles | Gas Turbine | Inlet Air System and Compressors | D1 | Forced - Immediate | 2021 | Gas | GG | 850 | Combined Cycle Block | WECC | Off-Peak | 2629.3332 | 272 | 1 | 1 | 5001-Inlet air vanes / nozzles | D1-Forced - Immediate | 850-Combined Cycle Block
5001 | Inlet air vanes / nozzles | Gas Turbine | Inlet Air System and Compressors | SF | Startup Failure | 2021 | Gas | GG | 850 | Combined Cycle Block | MRO | Summer | 3.8 | 114 | 1 | 1 | 5001-Inlet air vanes / nozzles | SF-Startup Failure | 850-Combined Cycle Block
5001 | Inlet air vanes / nozzles | Gas Turbine | Inlet Air System and Compressors | U1 | Forced - Immediate | 2021 | Gas | GG | 850 | Combined Cycle Block | RFC | Summer | 2785.8749 | 382.5 | 1 | 1 | 5001-Inlet air vanes / nozzles | U1-Forced - Immediate | 850-Combined Cycle Block
5001 | Inlet air vanes / nozzles | Gas Turbine | Inlet Air System and Compressors | D1 | Forced - Immediate | 2021 | Gas | GG | 850 | Combined Cycle Block | RFC | Summer | 3182 | 74 | 1 | 1 | 5001-Inlet air vanes / nozzles | D1-Forced - Immediate | 850-Combined Cycle Block
5001 | Inlet air vanes / nozzles | Gas Turbine | Inlet Air System and Compressors | U1 | Forced - Immediate | 2021 | Gas | GG | 850 | Combined Cycle Block | SERC | Off-Peak | 7478.3165 | 247.9 | 1 | 1 | 5001-Inlet air vanes / nozzles | U1-Forced - Immediate | 850-Combined Cycle Block
5001 | Inlet air vanes / nozzles | Gas Turbine | Inlet Air System and Compressors | D1 | Forced - Immediate | 2021 | Gas | GG | 850 | Combined Cycle Block | SERC | Off-Peak | 509.4 | 283 | 1 | 1 | 5001-Inlet air vanes / nozzles | D1-Forced - Immediate | 850-Combined Cycle Block
5001 | Inlet air vanes / nozzles | Gas Turbine | Inlet Air System and Compressors | D1 | Forced - Immediate | 2021 | Gas | GG | 850 | Combined Cycle Block | RFC | Summer | 1899.6666 | 164 | 1 | 1 | 5001-Inlet air vanes / nozzles | D1-Forced - Immediate | 850-Combined Cycle Block
5001 | Inlet air vanes / nozzles | Gas Turbine | Inlet Air System and Compressors | D1 | Forced - Immediate | 2021 | Gas | GG | 850 | Combined Cycle Block | RFC | Summer | 7872.3666 | 74 | 1 | 1 | 5001-Inlet air vanes / nozzles | D1-Forced - Immediate | 850-Combined Cycle Block
5001 | Inlet air vanes / nozzles | Gas Turbine | Inlet Air System and Compressors | D1 | Forced - Immediate | 2021 | Gas | GG | 850 | Combined Cycle Block | RFC | Summer | 9315.3666 | 74 | 1 | 1 | 5001-Inlet air vanes / nozzles | D1-Forced - Immediate | 850-Combined Cycle Block
5001 | Inlet air vanes / nozzles | Gas Turbine | Inlet Air System and Compressors | SF | Startup Failure | 2021 | Gas | GG | 850 | Combined Cycle Block | NPCC | Off-Peak | 1312.6959 | 255.72 | 1 | 1 | 5001-Inlet air vanes / nozzles | SF-Startup Failure | 850-Combined Cycle Block
5001 | Inlet air vanes / nozzles | Gas Turbine | Inlet Air System and Compressors | U1 | Forced - Immediate | 2021 | Gas | OG | 850 | Combined Cycle Block | SERC | Off-Peak | 2829 | 460 | 1 | 1 | 5001-Inlet air vanes / nozzles | U1-Forced - Immediate | 850-Combined Cycle Block
5001 | Inlet air vanes / nozzles | Gas Turbine | Inlet Air System and Compressors | U2 | Forced - Delayed | 2021 | Gas | GG | 850 | Combined Cycle Block | NPCC | Off-Peak | 1986.7715 | 383.3 | 1 | 1 | 5001-Inlet air vanes / nozzles | U2-Forced - Delayed | 850-Combined Cycle Block
5001 | Inlet air vanes / nozzles | Gas Turbine | Inlet Air System and Compressors | U1 | Forced - Immediate | 2021 | Gas | GG | 850 | Combined Cycle Block | NPCC | Off-Peak | 624.1718 | 275.37 | 1 | 1 | 5001-Inlet air vanes / nozzles | U1-Forced - Immediate | 850-Combined Cycle Block
5001 | Inlet air vanes / nozzles | Gas Turbine | Inlet Air System and Compressors | U1 | Forced - Immediate | 2021 | Gas | GG | 850 | Combined Cycle Block | RFC | Summer | 414.3749 | 382.5 | 1 | 1 | 5001-Inlet air vanes / nozzles | U1-Forced - Immediate | 850-Combined Cycle Block
5001 | Inlet air vanes / nozzles | Gas Turbine | Inlet Air System and Compressors | D1 | Forced - Immediate | 2021 | Gas | GG | 850 | Combined Cycle Block | SERC | Off-Peak | 130.7165 | 253 | 1 | 1 | 5001-Inlet air vanes / nozzles | D1-Forced - Immediate | 850-Combined Cycle Block
5001 | Inlet air vanes / nozzles | Gas Turbine | Inlet Air System and Compressors | D1 | Forced - Immediate | 2021 | Gas | GG | 850 | Combined Cycle Block | RFC | Off-Peak | 428.9999 | 117 | 1 | 1 | 5001-Inlet air vanes / nozzles | D1-Forced - Immediate | 850-Combined Cycle Block
5001 | Inlet air vanes / nozzles | Gas Turbine | Inlet Air System and Compressors | D1 | Forced - Immediate | 2021 | Gas | GG | 850 | Combined Cycle Block | SERC | Off-Peak | 916.5466 | 129.7 | 1 | 1 | 5001-Inlet air vanes / nozzles | D1-Forced - Immediate | 850-Combined Cycle Block
5001 | Inlet air vanes / nozzles | Gas Turbine | Inlet Air System and Compressors | D1 | Forced - Immediate | 2021 | Gas | GG | 850 | Combined Cycle Block | RFC | Summer | 370 | 74 | 1 | 1 | 5001-Inlet air vanes / nozzles | D1-Forced - Immediate | 850-Combined Cycle Block
5001 | Inlet air vanes / nozzles | Gas Turbine | Inlet Air System and Compressors | SF | Startup Failure | 2021 | Gas | GG | 850 | Combined Cycle Block | MRO | Summer | 474.9999 | 114 | 1 | 1 | 5001-Inlet air vanes / nozzles | SF-Startup Failure | 850-Combined Cycle Block
5001 | Inlet air vanes / nozzles | Gas Turbine | Inlet Air System and Compressors | SF | Startup Failure | 2021 | Gas | GG | 850 | Combined Cycle Block | MRO | Summer | 4047 | 114 | 1 | 1 | 5001-Inlet air vanes / nozzles | SF-Startup Failure | 850-Combined Cycle Block
5001 | Inlet air vanes / nozzles | Gas Turbine | Inlet Air System and Compressors | U1 | Forced - Immediate | 2021 | Gas | GG | 850 | Combined Cycle Block | TRE | Summer | 460.7999 | 216 | 1 | 1 | 5001-Inlet air vanes / nozzles | U1-Forced - Immediate | 850-Combined Cycle Block
5001 | Inlet air vanes / nozzles | Gas Turbine | Inlet Air System and Compressors | U2 | Forced - Delayed | 2021 | Gas | GG | 850 | Combined Cycle Block | NPCC | Winter | 2376.46 | 383.3 | 1 | 1 | 5001-Inlet air vanes / nozzles | U2-Forced - Delayed | 850-Combined Cycle Block
5001 | Inlet air vanes / nozzles | Gas Turbine | Inlet Air System and Compressors | D1 | Forced - Immediate | 2021 | Waste Heat | WH | 850 | Combined Cycle Block | RFC | Off-Peak | 826.8167 | 19 | 1 | 1 | 5001-Inlet air vanes / nozzles | D1-Forced - Immediate | 850-Combined Cycle Block
5001 | Inlet air vanes / nozzles | Gas Turbine | Inlet Air System and Compressors | U1 | Forced - Immediate | 2021 | Gas | GG | 850 | Combined Cycle Block | NPCC | Off-Peak | 822.5581 | 282.02 | 1 | 1 | 5001-Inlet air vanes / nozzles | U1-Forced - Immediate | 850-Combined Cycle Block
5001 | Inlet air vanes / nozzles | Gas Turbine | Inlet Air System and Compressors | U1 | Forced - Immediate | 2021 | Gas | GG | 850 | Combined Cycle Block | WECC | Summer | 410.0832 | 259 | 1 | 1 | 5001-Inlet air vanes / nozzles | U1-Forced - Immediate | 850-Combined Cycle Block
5001 | Inlet air vanes / nozzles | Gas Turbine | Inlet Air System and Compressors | U1 | Forced - Immediate | 2021 | Gas | GG | 850 | Combined Cycle Block | RFC | Summer | 4698.3749 | 382.5 | 1 | 1 | 5001-Inlet air vanes / nozzles | U1-Forced - Immediate | 850-Combined Cycle Block
5001 | Inlet air vanes / nozzles | Gas Turbine | Inlet Air System and Compressors | U1 | Forced - Immediate | 2021 | Gas | GG | 850 | Combined Cycle Block | NPCC | Winter | 1038.9196 | 279.53 | 1 | 1 | 5001-Inlet air vanes / nozzles | U1-Forced - Immediate | 850-Combined Cycle Block
5001 | Inlet air vanes / nozzles | Gas Turbine | Inlet Air System and Compressors | D1 | Forced - Immediate | 2021 | Gas | GG | 850 | Combined Cycle Block | RFC | Off-Peak | 73.2666 | 157 | 1 | 1 | 5001-Inlet air vanes / nozzles | D1-Forced - Immediate | 850-Combined Cycle Block
5001 | Inlet air vanes / nozzles | Gas Turbine | Inlet Air System and Compressors | D1 | Forced - Immediate | 2021 | Gas | GG | 850 | Combined Cycle Block | SERC | Summer | 297.5 | 10 | 1 | 1 | 5001-Inlet air vanes / nozzles | D1-Forced - Immediate | 850-Combined Cycle Block
5001 | Inlet air vanes / nozzles | Gas Turbine | Inlet Air System and Compressors | D1 | Forced - Immediate | 2021 | Waste Heat | WH | 850 | Combined Cycle Block | RFC | Off-Peak | 384.1167 | 19 | 1 | 1 | 5001-Inlet air vanes / nozzles | D1-Forced - Immediate | 850-Combined Cycle Block
5001 | Inlet air vanes / nozzles | Gas Turbine | Inlet Air System and Compressors | D1 | Forced - Immediate | 2021 | Gas | GG | 850 | Combined Cycle Block | RFC | Summer | 1212.3666 | 74 | 1 | 1 | 5001-Inlet air vanes / nozzles | D1-Forced - Immediate | 850-Combined Cycle Block
5001 | Inlet air vanes / nozzles | Gas Turbine | Inlet Air System and Compressors | U1 | Forced - Immediate | 2021 | Gas | GG | 850 | Combined Cycle Block | RFC | Off-Peak | 487.313 | 436.4 | 1 | 1 | 5001-Inlet air vanes / nozzles | U1-Forced - Immediate | 850-Combined Cycle Block
5001 | Inlet air vanes / nozzles | Gas Turbine | Inlet Air System and Compressors | U1 | Forced - Immediate | 2021 | Gas | GG | 850 | Combined Cycle Block | RFC | Off-Peak | 2132.3166 | 49 | 1 | 1 | 5001-Inlet air vanes / nozzles | U1-Forced - Immediate | 850-Combined Cycle Block
5001 | Inlet air vanes / nozzles | Gas Turbine | Inlet Air System and Compressors | SF | Startup Failure | 2021 | Gas | GG | 851 | CC GT units | RFC | Off-Peak | 705.165 | 266.1 | 1 | 1 | 5001-Inlet air vanes / nozzles | SF-Startup Failure | 851-CC GT units
5001 | Inlet air vanes / nozzles | Gas Turbine | Inlet Air System and Compressors | U1 | Forced - Immediate | 2021 | Gas | GG | 851 | CC GT units | WECC | Summer | 522.3126 | 159.08 | 1 | 1 | 5001-Inlet air vanes / nozzles | U1-Forced - Immediate | 851-CC GT units
5001 | Inlet air vanes / nozzles | Gas Turbine | Inlet Air System and Compressors | U1 | Forced - Immediate | 2021 | Gas | GG | 851 | CC GT units | RFC | Summer | 1163.9332 | 268.6 | 1 | 1 | 5001-Inlet air vanes / nozzles | U1-Forced - Immediate | 851-CC GT units
5001 | Inlet air vanes / nozzles | Gas Turbine | Inlet Air System and Compressors | SF | Startup Failure | 2021 | Gas | GG | 851 | CC GT units | TRE | Off-Peak | 183.75 | 175 | 1 | 1 | 5001-Inlet air vanes / nozzles | SF-Startup Failure | 851-CC GT units
5001 | Inlet air vanes / nozzles | Gas Turbine | Inlet Air System and Compressors | SF | Startup Failure | 2021 | Gas | GG | 851 | CC GT units | SERC | Off-Peak | 1091.4499 | 249 | 1 | 1 | 5001-Inlet air vanes / nozzles | SF-Startup Failure | 851-CC GT units
5001 | Inlet air vanes / nozzles | Gas Turbine | Inlet Air System and Compressors | U1 | Forced - Immediate | 2021 | Gas | GG | 851 | CC GT units | TRE | Off-Peak | 268.3332 | 161 | 1 | 1 | 5001-Inlet air vanes / nozzles | U1-Forced - Immediate | 851-CC GT units
5001 | Inlet air vanes / nozzles | Gas Turbine | Inlet Air System and Compressors | U1 | Forced - Immediate | 2021 | Gas | GG | 851 | CC GT units | WECC | Winter | 7.0875 | 60.75 | 1 | 1 | 5001-Inlet air vanes / nozzles | U1-Forced - Immediate | 851-CC GT units
5001 | Inlet air vanes / nozzles | Gas Turbine | Inlet Air System and Compressors | U1 | Forced - Immediate | 2021 | Gas | GG | 851 | CC GT units | SERC | Winter | 1473.2498 | 249 | 1 | 1 | 5001-Inlet air vanes / nozzles | U1-Forced - Immediate | 851-CC GT units
5001 | Inlet air vanes / nozzles | Gas Turbine | Inlet Air System and Compressors | U1 | Forced - Immediate | 2021 | Gas | GG | 851 | CC GT units | TRE | Off-Peak | 772.9166 | 175 | 1 | 1 | 5001-Inlet air vanes / nozzles | U1-Forced - Immediate | 851-CC GT units
5001 | Inlet air vanes / nozzles | Gas Turbine | Inlet Air System and Compressors | U1 | Forced - Immediate | 2021 | Gas | GG | 851 | CC GT units | WECC | Summer | 235.9686 | 159.08 | 1 | 1 | 5001-Inlet air vanes / nozzles | U1-Forced - Immediate | 851-CC GT units
5001 | Inlet air vanes / nozzles | Gas Turbine | Inlet Air System and Compressors | U1 | Forced - Immediate | 2021 | Gas | GG | 851 | CC GT units | TRE | Winter | 562.4 | 152 | 1 | 1 | 5001-Inlet air vanes / nozzles | U1-Forced - Immediate | 851-CC GT units
5001 | Inlet air vanes / nozzles | Gas Turbine | Inlet Air System and Compressors | U1 | Forced - Immediate | 2021 | Gas | GG | 851 | CC GT units | WECC | Winter | 613.575 | 60.75 | 1 | 1 | 5001-Inlet air vanes / nozzles | U1-Forced - Immediate | 851-CC GT units
5001 | Inlet air vanes / nozzles | Gas Turbine | Inlet Air System and Compressors | D1 | Forced - Immediate | 2021 | Gas | GG | 851 | CC GT units | WECC | Off-Peak | 176.0667 | 38 | 2 | 2 | 5001-Inlet air vanes / nozzles | D1-Forced - Immediate | 851-CC GT units
5001 | Inlet air vanes / nozzles | Gas Turbine | Inlet Air System and Compressors | SF | Startup Failure | 2021 | Gas | GG | 851 | CC GT units | TRE | Summer | 321.8766 | 158.3 | 1 | 1 | 5001-Inlet air vanes / nozzles | SF-Startup Failure | 851-CC GT units
5001 | Inlet air vanes / nozzles | Gas Turbine | Inlet Air System and Compressors | U1 | Forced - Immediate | 2021 | Gas | GG | 851 | CC GT units | SERC | Winter | 2840.5 | 190 | 1 | 1 | 5001-Inlet air vanes / nozzles | U1-Forced - Immediate | 851-CC GT units
5001 | Inlet air vanes / nozzles | Gas Turbine | Inlet Air System and Compressors | U1 | Forced - Immediate | 2021 | Gas | GG | 851 | CC GT units | WECC | Winter | 2.025 | 60.75 | 2 | 2 | 5001-Inlet air vanes / nozzles | U1-Forced - Immediate | 851-CC GT units
5001 | Inlet air vanes / nozzles | Gas Turbine | Inlet Air System and Compressors | SF | Startup Failure | 2021 | Gas | GG | 851 | CC GT units | TRE | Off-Peak | 7676.6665 | 175 | 1 | 1 | 5001-Inlet air vanes / nozzles | SF-Startup Failure | 851-CC GT units
5001 | Inlet air vanes / nozzles | Gas Turbine | Inlet Air System and Compressors | U1 | Forced - Immediate | 2021 | Gas | GG | 851 | CC GT units | SERC | Summer | 9378.0165 | 217 | 1 | 1 | 5001-Inlet air vanes / nozzles | U1-Forced - Immediate | 851-CC GT units
5001 | Inlet air vanes / nozzles | Gas Turbine | Inlet Air System and Compressors | D1 | Forced - Immediate | 2021 | Gas | GG | 851 | CC GT units | RFC | Off-Peak | 67.3833 | 13 | 1 | 1 | 5001-Inlet air vanes / nozzles | D1-Forced - Immediate | 851-CC GT units
5001 | Inlet air vanes / nozzles | Gas Turbine | Inlet Air System and Compressors | U1 | Forced - Immediate | 2021 | Gas | GG | 851 | CC GT units | TRE | Off-Peak | 24135.65 | 77 | 1 | 1 | 5001-Inlet air vanes / nozzles | U1-Forced - Immediate | 851-CC GT units
5001 | Inlet air vanes / nozzles | Gas Turbine | Inlet Air System and Compressors | SF | Startup Failure | 2021 | Gas | GG | 851 | CC GT units | TRE | Summer | 242.7266 | 158.3 | 1 | 1 | 5001-Inlet air vanes / nozzles | SF-Startup Failure | 851-CC GT units
5001 | Inlet air vanes / nozzles | Gas Turbine | Inlet Air System and Compressors | SF | Startup Failure | 2021 | Gas | GG | 851 | CC GT units | SERC | Summer | 500.85 | 189 | 1 | 1 | 5001-Inlet air vanes / nozzles | SF-Startup Failure | 851-CC GT units
5001 | Inlet air vanes / nozzles | Gas Turbine | Inlet Air System and Compressors | U1 | Forced - Immediate | 2021 | Gas | GG | 851 | CC GT units | WECC | Winter | 3.0375 | 60.75 | 1 | 1 | 5001-Inlet air vanes / nozzles | U1-Forced - Immediate | 851-CC GT units
5001 | Inlet air vanes / nozzles | Gas Turbine | Inlet Air System and Compressors | D1 | Forced - Immediate | 2021 | Gas | GG | 851 | CC GT units | SERC | Off-Peak | 540 | 27 | 1 | 1 | 5001-Inlet air vanes / nozzles | D1-Forced - Immediate | 851-CC GT units
5001 | Inlet air vanes / nozzles | Gas Turbine | Inlet Air System and Compressors | U1 | Forced - Immediate | 2021 | Gas | GG | 851 | CC GT units | WECC | Winter | 1.0125 | 60.75 | 2 | 3 | 5001-Inlet air vanes / nozzles | U1-Forced - Immediate | 851-CC GT units
5001 | Inlet air vanes / nozzles | Gas Turbine | Inlet Air System and Compressors | U1 | Forced - Immediate | 2021 | Gas | GG | 851 | CC GT units | MRO | Winter | 4804.2499 | 165 | 1 | 1 | 5001-Inlet air vanes / nozzles | U1-Forced - Immediate | 851-CC GT units
5001 | Inlet air vanes / nozzles | Gas Turbine | Inlet Air System and Compressors | U1 | Forced - Immediate | 2021 | Gas | GG | 851 | CC GT units | WECC | Off-Peak | 2.95 | 59 | 1 | 1 | 5001-Inlet air vanes / nozzles | U1-Forced - Immediate | 851-CC GT units
5001 | Inlet air vanes / nozzles | Gas Turbine | Inlet Air System and Compressors | U1 | Forced - Immediate | 2021 | Gas | GG | 851 | CC GT units | WECC | Off-Peak | 1071.7483 | 58.3 | 1 | 1 | 5001-Inlet air vanes / nozzles | U1-Forced - Immediate | 851-CC GT units
5001 | Inlet air vanes / nozzles | Gas Turbine | Inlet Air System and Compressors | U1 | Forced - Immediate | 2021 | Gas | GG | 851 | CC GT units | TRE | Off-Peak | 2522.3332 | 161 | 1 | 1 | 5001-Inlet air vanes / nozzles | U1-Forced - Immediate | 851-CC GT units
5001 | Inlet air vanes / nozzles | Gas Turbine | Inlet Air System and Compressors | U1 | Forced - Immediate | 2021 | Gas | GG | 851 | CC GT units | RFC | Summer | 499.7999 | 126 | 1 | 1 | 5001-Inlet air vanes / nozzles | U1-Forced - Immediate | 851-CC GT units
5001 | Inlet air vanes / nozzles | Gas Turbine | Inlet Air System and Compressors | U1 | Forced - Immediate | 2021 | Gas | GG | 851 | CC GT units | TRE | Off-Peak | 4132.3332 | 161 | 1 | 1 | 5001-Inlet air vanes / nozzles | U1-Forced - Immediate | 851-CC GT units
5001 | Inlet air vanes / nozzles | Gas Turbine | Inlet Air System and Compressors | U1 | Forced - Immediate | 2021 | Gas | GG | 851 | CC GT units | WECC | Winter | 111.375 | 60.75 | 1 | 1 | 5001-Inlet air vanes / nozzles | U1-Forced - Immediate | 851-CC GT units
5001 | Inlet air vanes / nozzles | Gas Turbine | Inlet Air System and Compressors | D1 | Forced - Immediate | 2021 | Waste Heat | WH | 852 | CC steam units | SERC | Summer | 18040.75 | 169 | 1 | 1 | 5001-Inlet air vanes / nozzles | D1-Forced - Immediate | 852-CC steam units
5001 | Inlet air vanes / nozzles | Gas Turbine | Inlet Air System and Compressors | D1 | Forced - Immediate | 2021 | Waste Heat | WH | 852 | CC steam units | WECC | Off-Peak | 171.4333 | 37 | 1 | 1 | 5001-Inlet air vanes / nozzles | D1-Forced - Immediate | 852-CC steam units
5001 | Inlet air vanes / nozzles | Gas Turbine | Inlet Air System and Compressors | D1 | Forced - Immediate | 2021 | Waste Heat | WH | 852 | CC steam units | WECC | Off-Peak | 367.6667 | 20 | 1 | 1 | 5001-Inlet air vanes / nozzles | D1-Forced - Immediate | 852-CC steam units
5001 | Inlet air vanes / nozzles | Gas Turbine | Inlet Air System and Compressors | U1 | Forced - Immediate | 2021 | Gas | GG | 852 | CC steam units | TRE | Off-Peak | 5044.6665 | 322 | 1 | 1 | 5001-Inlet air vanes / nozzles | U1-Forced - Immediate | 852-CC steam units
5001 | Inlet air vanes / nozzles | Gas Turbine | Inlet Air System and Compressors | D1 | Forced - Immediate | 2021 | Waste Heat | WH | 852 | CC steam units | WECC | Winter | 43.6667 | 20 | 1 | 1 | 5001-Inlet air vanes / nozzles | D1-Forced - Immediate | 852-CC steam units
5001 | Inlet air vanes / nozzles | Gas Turbine | Inlet Air System and Compressors | D1 | Forced - Immediate | 2021 | Waste Heat | WH | 852 | CC steam units | MRO | Winter | 2038.1666 | 70 | 1 | 1 | 5001-Inlet air vanes / nozzles | D1-Forced - Immediate | 852-CC steam units
5001 | Inlet air vanes / nozzles | Gas Turbine | Inlet Air System and Compressors | U1 | Forced - Immediate | 2021 | Waste Heat | WH | 852 | CC steam units | SERC | Winter | 3513.25 | 235 | 1 | 1 | 5001-Inlet air vanes / nozzles | U1-Forced - Immediate | 852-CC steam units
5001 | Inlet air vanes / nozzles | Gas Turbine | Inlet Air System and Compressors | D1 | Forced - Immediate | 2021 | Gas | GG | 852 | CC steam units | RFC | Summer | 809.6116 | 160.85 | 1 | 1 | 5001-Inlet air vanes / nozzles | D1-Forced - Immediate | 852-CC steam units
5001 | Inlet air vanes / nozzles | Gas Turbine | Inlet Air System and Compressors | D1 | Forced - Immediate | 2021 | Gas | GG | 852 | CC steam units | TRE | Off-Peak | 4132.3332 | 161 | 1 | 1 | 5001-Inlet air vanes / nozzles | D1-Forced - Immediate | 852-CC steam units
5001 | Inlet air vanes / nozzles | Gas Turbine | Inlet Air System and Compressors | D1 | Forced - Immediate | 2021 | Waste Heat | WH | 852 | CC steam units | RFC | Summer | 587.0666 | 148 | 1 | 1 | 5001-Inlet air vanes / nozzles | D1-Forced - Immediate | 852-CC steam units
5001 | Inlet air vanes / nozzles | Gas Turbine | Inlet Air System and Compressors | U1 | Forced - Immediate | 2021 | Gas | GG | 860 | Co-generator Block | NPCC | Winter | 55.8336 | 56.78 | 1 | 1 | 5001-Inlet air vanes / nozzles | U1-Forced - Immediate | 860-Co-generator Block
5001 | Inlet air vanes / nozzles | Gas Turbine | Inlet Air System and Compressors | D1 | Forced - Immediate | 2021 | Gas | GG | 861 | CoG GT units | TRE | Off-Peak | 71.8666 | 28 | 1 | 1 | 5001-Inlet air vanes / nozzles | D1-Forced - Immediate | 861-CoG GT units
5001 | Inlet air vanes / nozzles | Gas Turbine | Inlet Air System and Compressors | U1 | Forced - Immediate | 2021 | Gas | GG | 861 | CoG GT units | TRE | Off-Peak | 375.3833 | 101 | 1 | 1 | 5001-Inlet air vanes / nozzles | U1-Forced - Immediate | 861-CoG GT units
5001 | Inlet air vanes / nozzles | Gas Turbine | Inlet Air System and Compressors | U2 | Forced - Delayed | 2021 | Gas | GG | 861 | CoG GT units | TRE | Off-Peak | 3248.85 | 179 | 1 | 1 | 5001-Inlet air vanes / nozzles | U2-Forced - Delayed | 861-CoG GT units
5001 | Inlet air vanes / nozzles | Gas Turbine | Inlet Air System and Compressors | U1 | Forced - Immediate | 2021 | Gas | GG | 861 | CoG GT units | TRE | Off-Peak | 239.0333 | 101 | 1 | 1 | 5001-Inlet air vanes / nozzles | U1-Forced - Immediate | 861-CoG GT units
5001 | Inlet air vanes / nozzles | Gas Turbine | Inlet Air System and Compressors | U1 | Forced - Immediate | 2021 | Gas | GG | 861 | CoG GT units | TRE | Summer | 1419.4 | 188 | 1 | 1 | 5001-Inlet air vanes / nozzles | U1-Forced - Immediate | 861-CoG GT units
5001 | Inlet air vanes / nozzles | Gas Turbine | Inlet Air System and Compressors | SF | Startup Failure | 2021 | Gas | GG | 861 | CoG GT units | TRE | Off-Peak | 492.6833 | 103 | 1 | 1 | 5001-Inlet air vanes / nozzles | SF-Startup Failure | 861-CoG GT units
5001 | Inlet air vanes / nozzles | Gas Turbine | Inlet Air System and Compressors | D1 | Forced - Immediate | 2021 | Waste Heat | WH | 862 | CoG steam units | TRE | Off-Peak | 167.25 | 45 | 1 | 1 | 5001-Inlet air vanes / nozzles | D1-Forced - Immediate | 862-CoG steam units
5001 | Inlet air vanes / nozzles | Gas Turbine | Inlet Air System and Compressors | D1 | Forced - Immediate | 2021 | Waste Heat | WH | 862 | CoG steam units | TRE | Off-Peak | 113.6 | 48 | 1 | 1 | 5001-Inlet air vanes / nozzles | D1-Forced - Immediate | 862-CoG steam units
5001 | Inlet air vanes / nozzles | Gas Turbine | Inlet Air System and Compressors | D1 | Forced - Immediate | 2021 | Waste Heat | WH | 862 | CoG steam units | TRE | Off-Peak | 229.6 | 48 | 1 | 1 | 5001-Inlet air vanes / nozzles | D1-Forced - Immediate | 862-CoG steam units
5001 | Inlet air vanes / nozzles | Gas Turbine | Inlet Air System and Compressors | D2 | Forced - Delayed | 2021 | Waste Heat | WH | 862 | CoG steam units | TRE | Off-Peak | 1851.3 | 102 | 1 | 1 | 5001-Inlet air vanes / nozzles | D2-Forced - Delayed | 862-CoG steam units
5002 | Inlet air filters A | Gas Turbine | Inlet Air System and Compressors | D1 | Forced - Immediate | 2021 | Gas | GG | 300 | Gas Turbine/Jet Engine (Simple Cycle Operation) | MRO | Winter | 709.2 | 7.2 | 1 | 1 | 5002-Inlet air filters A | D1-Forced - Immediate | 300-Gas Turbine/Jet Engine (Simple Cycle Operation)
5002 | Inlet air filters A | Gas Turbine | Inlet Air System and Compressors | U1 | Forced - Immediate | 2021 | Gas | GG | 300 | Gas Turbine/Jet Engine (Simple Cycle Operation) | TRE | Winter | 29.3833 | 43 | 1 | 1 | 5002-Inlet air filters A | U1-Forced - Immediate | 300-Gas Turbine/Jet Engine (Simple Cycle Operation)
5002 | Inlet air filters A | Gas Turbine | Inlet Air System and Compressors | U1 | Forced - Immediate | 2021 | Gas | GG | 300 | Gas Turbine/Jet Engine (Simple Cycle Operation) | MRO | Winter | 37.6 | 47 | 1 | 1 | 5002-Inlet air filters A | U1-Forced - Immediate | 300-Gas Turbine/Jet Engine (Simple Cycle Operation)
5002 | Inlet air filters A | Gas Turbine | Inlet Air System and Compressors | U1 | Forced - Immediate | 2021 | Gas | GG | 300 | Gas Turbine/Jet Engine (Simple Cycle Operation) | MRO | Winter | 292.64 | 47.2 | 1 | 1 | 5002-Inlet air filters A | U1-Forced - Immediate | 300-Gas Turbine/Jet Engine (Simple Cycle Operation)
5002 | Inlet air filters A | Gas Turbine | Inlet Air System and Compressors | U1 | Forced - Immediate | 2021 | Gas | GG | 300 | Gas Turbine/Jet Engine (Simple Cycle Operation) | SERC | Winter | 1017.5 | 110 | 1 | 1 | 5002-Inlet air filters A | U1-Forced - Immediate | 300-Gas Turbine/Jet Engine (Simple Cycle Operation)
5002 | Inlet air filters A | Gas Turbine | Inlet Air System and Compressors | U1 | Forced - Immediate | 2021 | Gas | GG | 300 | Gas Turbine/Jet Engine (Simple Cycle Operation) | WECC | Summer | 1282.8632 | 133.4 | 1 | 1 | 5002-Inlet air filters A | U1-Forced - Immediate | 300-Gas Turbine/Jet Engine (Simple Cycle Operation)
5002 | Inlet air filters A | Gas Turbine | Inlet Air System and Compressors | SF | Startup Failure | 2021 | Gas | GG | 300 | Gas Turbine/Jet Engine (Simple Cycle Operation) | NPCC | Winter | 29.0966 | 60.2 | 1 | 1 | 5002-Inlet air filters A | SF-Startup Failure | 300-Gas Turbine/Jet Engine (Simple Cycle Operation)
5002 | Inlet air filters A | Gas Turbine | Inlet Air System and Compressors | U1 | Forced - Immediate | 2021 | Gas | GG | 300 | Gas Turbine/Jet Engine (Simple Cycle Operation) | MRO | Off-Peak | 4527.6 | 98 | 1 | 1 | 5002-Inlet air filters A | U1-Forced - Immediate | 300-Gas Turbine/Jet Engine (Simple Cycle Operation)
5002 | Inlet air filters A | Gas Turbine | Inlet Air System and Compressors | D1 | Forced - Immediate | 2021 | Gas | GG | 850 | Combined Cycle Block | MRO | Winter | 2406.6666 | 95 | 1 | 1 | 5002-Inlet air filters A | D1-Forced - Immediate | 850-Combined Cycle Block
5002 | Inlet air filters A | Gas Turbine | Inlet Air System and Compressors | U1 | Forced - Immediate | 2021 | Gas | GG | 850 | Combined Cycle Block | SERC | Off-Peak | 30.8833 | 109 | 1 | 1 | 5002-Inlet air filters A | U1-Forced - Immediate | 850-Combined Cycle Block
5002 | Inlet air filters A | Gas Turbine | Inlet Air System and Compressors | U1 | Forced - Immediate | 2021 | Gas | GG | 850 | Combined Cycle Block | MRO | Winter | 1347.2499 | 255 | 1 | 1 | 5002-Inlet air filters A | U1-Forced - Immediate | 850-Combined Cycle Block
5002 | Inlet air filters A | Gas Turbine | Inlet Air System and Compressors | D1 | Forced - Immediate | 2021 | Gas | GG | 850 | Combined Cycle Block | SERC | Off-Peak | 17.6 | 4 | 1 | 1 | 5002-Inlet air filters A | D1-Forced - Immediate | 850-Combined Cycle Block
5002 | Inlet air filters A | Gas Turbine | Inlet Air System and Compressors | D1 | Forced - Immediate | 2021 | Gas | GG | 850 | Combined Cycle Block | SERC | Off-Peak | 89.6966 | 37.9 | 1 | 1 | 5002-Inlet air filters A | D1-Forced - Immediate | 850-Combined Cycle Block
5002 | Inlet air filters A | Gas Turbine | Inlet Air System and Compressors | D1 | Forced - Immediate | 2021 | Gas | GG | 850 | Combined Cycle Block | SERC | Off-Peak | 97.5 | 10 | 1 | 1 | 5002-Inlet air filters A | D1-Forced - Immediate | 850-Combined Cycle Block
5002 | Inlet air filters A | Gas Turbine | Inlet Air System and Compressors | D1 | Forced - Immediate | 2021 | Gas | GG | 850 | Combined Cycle Block | SERC | Off-Peak | 418.1633 | 37.9 | 1 | 1 | 5002-Inlet air filters A | D1-Forced - Immediate | 850-Combined Cycle Block
5002 | Inlet air filters A | Gas Turbine | Inlet Air System and Compressors | D1 | Forced - Immediate | 2021 | Gas | GG | 850 | Combined Cycle Block | SERC | Summer | 48.5 | 10 | 1 | 1 | 5002-Inlet air filters A | D1-Forced - Immediate | 850-Combined Cycle Block
5002 | Inlet air filters A | Gas Turbine | Inlet Air System and Compressors | D1 | Forced - Immediate | 2021 | Gas | GG | 850 | Combined Cycle Block | NPCC | Winter | 121.2756 | 154.82 | 1 | 1 | 5002-Inlet air filters A | D1-Forced - Immediate | 850-Combined Cycle Block
5002 | Inlet air filters A | Gas Turbine | Inlet Air System and Compressors | D1 | Forced - Immediate | 2021 | Gas | GG | 850 | Combined Cycle Block | NPCC | Winter | 142.8679 | 194.82 | 1 | 1 | 5002-Inlet air filters A | D1-Forced - Immediate | 850-Combined Cycle Block
5002 | Inlet air filters A | Gas Turbine | Inlet Air System and Compressors | D1 | Forced - Immediate | 2021 | Gas | GG | 850 | Combined Cycle Block | SERC | Off-Peak | 10.9667 | 2 | 1 | 1 | 5002-Inlet air filters A | D1-Forced - Immediate | 850-Combined Cycle Block
5002 | Inlet air filters A | Gas Turbine | Inlet Air System and Compressors | D1 | Forced - Immediate | 2021 | Gas | GG | 850 | Combined Cycle Block | SERC | Summer | 83.7 | 27.9 | 1 | 1 | 5002-Inlet air filters A | D1-Forced - Immediate | 850-Combined Cycle Block
5002 | Inlet air filters A | Gas Turbine | Inlet Air System and Compressors | D1 | Forced - Immediate | 2021 | Gas | GG | 850 | Combined Cycle Block | RFC | Winter | 12866.25 | 73 | 2 | 2 | 5002-Inlet air filters A | D1-Forced - Immediate | 850-Combined Cycle Block
5002 | Inlet air filters A | Gas Turbine | Inlet Air System and Compressors | D1 | Forced - Immediate | 2021 | Gas | GG | 850 | Combined Cycle Block | SERC | Off-Peak | 112.2 | 11 | 1 | 1 | 5002-Inlet air filters A | D1-Forced - Immediate | 850-Combined Cycle Block
5002 | Inlet air filters A | Gas Turbine | Inlet Air System and Compressors | D1 | Forced - Immediate | 2021 | Gas | GG | 850 | Combined Cycle Block | NPCC | Winter | 1259.5916 | 274.82 | 1 | 1 | 5002-Inlet air filters A | D1-Forced - Immediate | 850-Combined Cycle Block
5002 | Inlet air filters A | Gas Turbine | Inlet Air System and Compressors | D1 | Forced - Immediate | 2021 | Gas | GG | 850 | Combined Cycle Block | SERC | Off-Peak | 12.2 | 4 | 1 | 1 | 5002-Inlet air filters A | D1-Forced - Immediate | 850-Combined Cycle Block
5002 | Inlet air filters A | Gas Turbine | Inlet Air System and Compressors | D1 | Forced - Immediate | 2021 | Gas | GG | 850 | Combined Cycle Block | SERC | Off-Peak | 15.3333 | 5 | 1 | 1 | 5002-Inlet air filters A | D1-Forced - Immediate | 850-Combined Cycle Block
5002 | Inlet air filters A | Gas Turbine | Inlet Air System and Compressors | D1 | Forced - Immediate | 2021 | Gas | GG | 850 | Combined Cycle Block | SERC | Off-Peak | 20.8833 | 7 | 1 | 1 | 5002-Inlet air filters A | D1-Forced - Immediate | 850-Combined Cycle Block
5002 | Inlet air filters A | Gas Turbine | Inlet Air System and Compressors | D1 | Forced - Immediate | 2021 | Gas | GG | 850 | Combined Cycle Block | SERC | Off-Peak | 227.37 | 42.9 | 1 | 1 | 5002-Inlet air filters A | D1-Forced - Immediate | 850-Combined Cycle Block
5002 | Inlet air filters A | Gas Turbine | Inlet Air System and Compressors | D1 | Forced - Immediate | 2021 | Gas | GG | 850 | Combined Cycle Block | NPCC | Winter | 42.135 | 56.18 | 1 | 1 | 5002-Inlet air filters A | D1-Forced - Immediate | 850-Combined Cycle Block
5002 | Inlet air filters A | Gas Turbine | Inlet Air System and Compressors | D1 | Forced - Immediate | 2021 | Gas | GG | 850 | Combined Cycle Block | NPCC | Winter | 45.928 | 114.82 | 1 | 1 | 5002-Inlet air filters A | D1-Forced - Immediate | 850-Combined Cycle Block
5002 | Inlet air filters A | Gas Turbine | Inlet Air System and Compressors | D1 | Forced - Immediate | 2021 | Gas | GG | 850 | Combined Cycle Block | RFC | Winter | 13042.5 | 74 | 2 | 2 | 5002-Inlet air filters A | D1-Forced - Immediate | 850-Combined Cycle Block
5002 | Inlet air filters A | Gas Turbine | Inlet Air System and Compressors | D1 | Forced - Immediate | 2021 | Gas | GG | 850 | Combined Cycle Block | SERC | Off-Peak | 4.6667 | 1 | 1 | 1 | 5002-Inlet air filters A | D1-Forced - Immediate | 850-Combined Cycle Block
5002 | Inlet air filters A | Gas Turbine | Inlet Air System and Compressors | D1 | Forced - Immediate | 2021 | Gas | GG | 850 | Combined Cycle Block | SERC | Off-Peak | 38.4 | 9 | 1 | 1 | 5002-Inlet air filters A | D1-Forced - Immediate | 850-Combined Cycle Block
5002 | Inlet air filters A | Gas Turbine | Inlet Air System and Compressors | D1 | Forced - Immediate | 2021 | Gas | GG | 850 | Combined Cycle Block | NPCC | Winter | 148.7193 | 234.82 | 1 | 1 | 5002-Inlet air filters A | D1-Forced - Immediate | 850-Combined Cycle Block
5002 | Inlet air filters A | Gas Turbine | Inlet Air System and Compressors | D1 | Forced - Immediate | 2021 | Gas | GG | 850 | Combined Cycle Block | SERC | Off-Peak | 82 | 24 | 1 | 1 | 5002-Inlet air filters A | D1-Forced - Immediate | 850-Combined Cycle Block
5002 | Inlet air filters A | Gas Turbine | Inlet Air System and Compressors | D1 | Forced - Immediate | 2021 | Gas | GG | 850 | Combined Cycle Block | SERC | Off-Peak | 412.775 | 104.5 | 1 | 1 | 5002-Inlet air filters A | D1-Forced - Immediate | 850-Combined Cycle Block
5002 | Inlet air filters A | Gas Turbine | Inlet Air System and Compressors | D1 | Forced - Immediate | 2021 | Gas | GG | 850 | Combined Cycle Block | SERC | Off-Peak | 1900.0533 | 37.9 | 1 | 1 | 5002-Inlet air filters A | D1-Forced - Immediate | 850-Combined Cycle Block
5002 | Inlet air filters A | Gas Turbine | Inlet Air System and Compressors | D1 | Forced - Immediate | 2021 | Gas | GG | 850 | Combined Cycle Block | SERC | Summer | 26.5 | 6 | 1 | 1 | 5002-Inlet air filters A | D1-Forced - Immediate | 850-Combined Cycle Block
5002 | Inlet air filters A | Gas Turbine | Inlet Air System and Compressors | D1 | Forced - Immediate | 2021 | Gas | GG | 850 | Combined Cycle Block | NPCC | Off-Peak | 141.406 | 83.18 | 1 | 1 | 5002-Inlet air filters A | D1-Forced - Immediate | 850-Combined Cycle Block
5002 | Inlet air filters A | Gas Turbine | Inlet Air System and Compressors | D1 | Forced - Immediate | 2021 | Gas | GG | 850 | Combined Cycle Block | SERC | Off-Peak | 5.35 | 3 | 1 | 1 | 5002-Inlet air filters A | D1-Forced - Immediate | 850-Combined Cycle Block
5002 | Inlet air filters A | Gas Turbine | Inlet Air System and Compressors | D1 | Forced - Immediate | 2021 | Gas | GG | 850 | Combined Cycle Block | SERC | Off-Peak | 1.25 | 3 | 1 | 1 | 5002-Inlet air filters A | D1-Forced - Immediate | 850-Combined Cycle Block
5002 | Inlet air filters A | Gas Turbine | Inlet Air System and Compressors | D1 | Forced - Immediate | 2021 | Gas | GG | 850 | Combined Cycle Block | NPCC | Winter | 40.91 | 81.82 | 1 | 1 | 5002-Inlet air filters A | D1-Forced - Immediate | 850-Combined Cycle Block
5002 | Inlet air filters A | Gas Turbine | Inlet Air System and Compressors | D1 | Forced - Immediate | 2021 | Gas | GG | 850 | Combined Cycle Block | MRO | Winter | 247 | 65 | 1 | 1 | 5002-Inlet air filters A | D1-Forced - Immediate | 850-Combined Cycle Block
5002 | Inlet air filters A | Gas Turbine | Inlet Air System and Compressors | D1 | Forced - Immediate | 2021 | Gas | GG | 851 | CC GT units | RFC | Winter | 216 | 32 | 2 | 2 | 5002-Inlet air filters A | D1-Forced - Immediate | 851-CC GT units
5002 | Inlet air filters A | Gas Turbine | Inlet Air System and Compressors | D1 | Forced - Immediate | 2021 | Gas | GG | 851 | CC GT units | MRO | Winter | 314.3333 | 46 | 1 | 1 | 5002-Inlet air filters A | D1-Forced - Immediate | 851-CC GT units
5002 | Inlet air filters A | Gas Turbine | Inlet Air System and Compressors | D1 | Forced - Immediate | 2021 | Gas | GG | 851 | CC GT units | NPCC | Winter | 327.6 | 108 | 1 | 1 | 5002-Inlet air filters A | D1-Forced - Immediate | 851-CC GT units
5002 | Inlet air filters A | Gas Turbine | Inlet Air System and Compressors | D1 | Forced - Immediate | 2021 | Gas | GG | 851 | CC GT units | TRE | Winter | 328.5 | 73 | 1 | 1 | 5002-Inlet air filters A | D1-Forced - Immediate | 851-CC GT units
5002 | Inlet air filters A | Gas Turbine | Inlet Air System and Compressors | D1 | Forced - Immediate | 2021 | Gas | GG | 851 | CC GT units | NPCC | Winter | 413.4 | 117 | 1 | 1 | 5002-Inlet air filters A | D1-Forced - Immediate | 851-CC GT units
5002 | Inlet air filters A | Gas Turbine | Inlet Air System and Compressors | D1 | Forced - Immediate | 2021 | Gas | GG | 851 | CC GT units | NPCC | Winter | 877.7999 | 99 | 1 | 1 | 5002-Inlet air filters A | D1-Forced - Immediate | 851-CC GT units
5002 | Inlet air filters A | Gas Turbine | Inlet Air System and Compressors | D1 | Forced - Immediate | 2021 | Gas | GG | 851 | CC GT units | WECC | Winter | 3722.8 | 24 | 1 | 1 | 5002-Inlet air filters A | D1-Forced - Immediate | 851-CC GT units
5002 | Inlet air filters A | Gas Turbine | Inlet Air System and Compressors | D2 | Forced - Delayed | 2021 | Gas | GG | 851 | CC GT units | NPCC | Summer | 145.8667 | 16 | 1 | 1 | 5002-Inlet air filters A | D2-Forced - Delayed | 851-CC GT units
5002 | Inlet air filters A | Gas Turbine | Inlet Air System and Compressors | D2 | Forced - Delayed | 2021 | Gas | GG | 851 | CC GT units | WECC | Winter | 15.5567 | 7.18 | 1 | 1 | 5002-Inlet air filters A | D2-Forced - Delayed | 851-CC GT units
5002 | Inlet air filters A | Gas Turbine | Inlet Air System and Compressors | D1 | Forced - Immediate | 2021 | Gas | GG | 851 | CC GT units | MRO | Winter | 19.6 | 42 | 1 | 1 | 5002-Inlet air filters A | D1-Forced - Immediate | 851-CC GT units
5002 | Inlet air filters A | Gas Turbine | Inlet Air System and Compressors | D1 | Forced - Immediate | 2021 | Gas | GG | 851 | CC GT units | NPCC | Winter | 30.5666 | 65.5 | 1 | 1 | 5002-Inlet air filters A | D1-Forced - Immediate | 851-CC GT units
5002 | Inlet air filters A | Gas Turbine | Inlet Air System and Compressors | D1 | Forced - Immediate | 2021 | Gas | GG | 851 | CC GT units | MRO | Winter | 74.25 | 45 | 1 | 1 | 5002-Inlet air filters A | D1-Forced - Immediate | 851-CC GT units
5002 | Inlet air filters A | Gas Turbine | Inlet Air System and Compressors | D1 | Forced - Immediate | 2021 | Gas | GG | 851 | CC GT units | MRO | Winter | 92.75 | 53 | 1 | 1 | 5002-Inlet air filters A | D1-Forced - Immediate | 851-CC GT units
5002 | Inlet air filters A | Gas Turbine | Inlet Air System and Compressors | D1 | Forced - Immediate | 2021 | Gas | GG | 851 | CC GT units | NPCC | Winter | 930.9999 | 105 | 1 | 1 | 5002-Inlet air filters A | D1-Forced - Immediate | 851-CC GT units
5002 | Inlet air filters A | Gas Turbine | Inlet Air System and Compressors | D1 | Forced - Immediate | 2021 | Gas | GG | 851 | CC GT units | NPCC | Winter | 1060.4166 | 125 | 1 | 1 | 5002-Inlet air filters A | D1-Forced - Immediate | 851-CC GT units
5002 | Inlet air filters A | Gas Turbine | Inlet Air System and Compressors | D1 | Forced - Immediate | 2021 | Gas | GG | 851 | CC GT units | TRE | Winter | 1066.5 | 54 | 1 | 1 | 5002-Inlet air filters A | D1-Forced - Immediate | 851-CC GT units
5002 | Inlet air filters A | Gas Turbine | Inlet Air System and Compressors | D2 | Forced - Delayed | 2021 | Gas | GG | 851 | CC GT units | NPCC | Summer | 203.7333 | 16 | 1 | 1 | 5002-Inlet air filters A | D2-Forced - Delayed | 851-CC GT units
5002 | Inlet air filters A | Gas Turbine | Inlet Air System and Compressors | D2 | Forced - Delayed | 2021 | Gas | GG | 851 | CC GT units | WECC | Winter | 39.39 | 3.03 | 1 | 1 | 5002-Inlet air filters A | D2-Forced - Delayed | 851-CC GT units
5002 | Inlet air filters A | Gas Turbine | Inlet Air System and Compressors | D1 | Forced - Immediate | 2021 | Gas | GG | 851 | CC GT units | WECC | Summer | 117.1666 | 37 | 2 | 2 | 5002-Inlet air filters A | D1-Forced - Immediate | 851-CC GT units
5002 | Inlet air filters A | Gas Turbine | Inlet Air System and Compressors | D1 | Forced - Immediate | 2021 | Gas | GG | 851 | CC GT units | TRE | Winter | 269.1667 | 38 | 1 | 1 | 5002-Inlet air filters A | D1-Forced - Immediate | 851-CC GT units
5002 | Inlet air filters A | Gas Turbine | Inlet Air System and Compressors | D1 | Forced - Immediate | 2021 | Gas | GG | 851 | CC GT units | MRO | Winter | 485.1 | 27 | 1 | 1 | 5002-Inlet air filters A | D1-Forced - Immediate | 851-CC GT units
5002 | Inlet air filters A | Gas Turbine | Inlet Air System and Compressors | D1 | Forced - Immediate | 2021 | Gas | GG | 851 | CC GT units | NPCC | Winter | 622.05 | 99 | 1 | 1 | 5002-Inlet air filters A | D1-Forced - Immediate | 851-CC GT units
5002 | Inlet air filters A | Gas Turbine | Inlet Air System and Compressors | D1 | Forced - Immediate | 2021 | Gas | GG | 851 | CC GT units | SERC | Summer | 6851.05 | 73 | 1 | 1 | 5002-Inlet air filters A | D1-Forced - Immediate | 851-CC GT units
5002 | Inlet air filters A | Gas Turbine | Inlet Air System and Compressors | D1 | Forced - Immediate | 2021 | Gas | GG | 851 | CC GT units | NPCC | Winter | 29.15 | 53 | 1 | 1 | 5002-Inlet air filters A | D1-Forced - Immediate | 851-CC GT units
5002 | Inlet air filters A | Gas Turbine | Inlet Air System and Compressors | D1 | Forced - Immediate | 2021 | Gas | GG | 851 | CC GT units | TRE | Winter | 235.7833 | 47 | 1 | 1 | 5002-Inlet air filters A | D1-Forced - Immediate | 851-CC GT units
5002 | Inlet air filters A | Gas Turbine | Inlet Air System and Compressors | D1 | Forced - Immediate | 2021 | Gas | GG | 851 | CC GT units | MRO | Winter | 367.5 | 14 | 1 | 1 | 5002-Inlet air filters A | D1-Forced - Immediate | 851-CC GT units
5002 | Inlet air filters A | Gas Turbine | Inlet Air System and Compressors | D1 | Forced - Immediate | 2021 | Gas | GG | 851 | CC GT units | TRE | Winter | 1037 | 61 | 1 | 1 | 5002-Inlet air filters A | D1-Forced - Immediate | 851-CC GT units
5002 | Inlet air filters A | Gas Turbine | Inlet Air System and Compressors | U1 | Forced - Immediate | 2021 | Gas | GG | 851 | CC GT units | MRO | Winter | 314 | 40 | 1 | 1 | 5002-Inlet air filters A | U1-Forced - Immediate | 851-CC GT units
5002 | Inlet air filters A | Gas Turbine | Inlet Air System and Compressors | D1 | Forced - Immediate | 2021 | Gas | GG | 851 | CC GT units | TRE | Off-Peak | 36 | 18 | 1 | 1 | 5002-Inlet air filters A | D1-Forced - Immediate | 851-CC GT units
5002 | Inlet air filters A | Gas Turbine | Inlet Air System and Compressors | D1 | Forced - Immediate | 2021 | Gas | GG | 851 | CC GT units | MRO | Summer | 686.2 | 47 | 1 | 1 | 5002-Inlet air filters A | D1-Forced - Immediate | 851-CC GT units
5002 | Inlet air filters A | Gas Turbine | Inlet Air System and Compressors | D1 | Forced - Immediate | 2021 | Gas | GG | 851 | CC GT units | MRO | Winter | 45 | 45 | 1 | 1 | 5002-Inlet air filters A | D1-Forced - Immediate | 851-CC GT units
5002 | Inlet air filters A | Gas Turbine | Inlet Air System and Compressors | D1 | Forced - Immediate | 2021 | Gas | GG | 851 | CC GT units | TRE | Winter | 201.0333 | 37 | 1 | 1 | 5002-Inlet air filters A | D1-Forced - Immediate | 851-CC GT units
5002 | Inlet air filters A | Gas Turbine | Inlet Air System and Compressors | D2 | Forced - Delayed | 2021 | Gas | GG | 851 | CC GT units | WECC | Winter | 44.24 | 11.2 | 1 | 1 | 5002-Inlet air filters A | D2-Forced - Delayed | 851-CC GT units
5002 | Inlet air filters A | Gas Turbine | Inlet Air System and Compressors | U1 | Forced - Immediate | 2021 | Gas | GG | 851 | CC GT units | RFC | Winter | 13329.3832 | 167 | 1 | 1 | 5002-Inlet air filters A | U1-Forced - Immediate | 851-CC GT units
5002 | Inlet air filters A | Gas Turbine | Inlet Air System and Compressors | D1 | Forced - Immediate | 2021 | Gas | GG | 851 | CC GT units | MRO | Summer | 1.8333 | 22 | 1 | 1 | 5002-Inlet air filters A | D1-Forced - Immediate | 851-CC GT units
5002 | Inlet air filters A | Gas Turbine | Inlet Air System and Compressors | D1 | Forced - Immediate | 2021 | Gas | GG | 851 | CC GT units | RFC | Winter | 164.2667 | 32 | 2 | 2 | 5002-Inlet air filters A | D1-Forced - Immediate | 851-CC GT units
5002 | Inlet air filters A | Gas Turbine | Inlet Air System and Compressors | D1 | Forced - Immediate | 2021 | Gas | GG | 851 | CC GT units | NPCC | Winter | 235.95 | 99 | 1 | 1 | 5002-Inlet air filters A | D1-Forced - Immediate | 851-CC GT units
5002 | Inlet air filters A | Gas Turbine | Inlet Air System and Compressors | D1 | Forced - Immediate | 2021 | Gas | GG | 851 | CC GT units | NPCC | Winter | 342.5666 | 86 | 1 | 1 | 5002-Inlet air filters A | D1-Forced - Immediate | 851-CC GT units
5002 | Inlet air filters A | Gas Turbine | Inlet Air System and Compressors | D1 | Forced - Immediate | 2021 | Gas | GG | 851 | CC GT units | TRE | Winter | 487.5 | 150 | 1 | 1 | 5002-Inlet air filters A | D1-Forced - Immediate | 851-CC GT units
5002 | Inlet air filters A | Gas Turbine | Inlet Air System and Compressors | D1 | Forced - Immediate | 2021 | Gas | GG | 851 | CC GT units | SERC | Winter | 860 | 86 | 2 | 2 | 5002-Inlet air filters A | D1-Forced - Immediate | 851-CC GT units
5002 | Inlet air filters A | Gas Turbine | Inlet Air System and Compressors | D1 | Forced - Immediate | 2021 | Gas | GG | 851 | CC GT units | WECC | Winter | 2387.07 | 37.89 | 1 | 1 | 5002-Inlet air filters A | D1-Forced - Immediate | 851-CC GT units
5002 | Inlet air filters A | Gas Turbine | Inlet Air System and Compressors | D2 | Forced - Delayed | 2021 | Gas | GG | 851 | CC GT units | WECC | Winter | 61.1752 | 12.97 | 1 | 1 | 5002-Inlet air filters A | D2-Forced - Delayed | 851-CC GT units
5002 | Inlet air filters A | Gas Turbine | Inlet Air System and Compressors | D2 | Forced - Delayed | 2021 | Gas | GG | 851 | CC GT units | RFC | Winter | 175.2667 | 22 | 1 | 1 | 5002-Inlet air filters A | D2-Forced - Delayed | 851-CC GT units
5002 | Inlet air filters A | Gas Turbine | Inlet Air System and Compressors | U1 | Forced - Immediate | 2021 | Gas | GG | 851 | CC GT units | WECC | Winter | 2429.7757 | 162.89 | 1 | 1 | 5002-Inlet air filters A | U1-Forced - Immediate | 851-CC GT units
5002 | Inlet air filters A | Gas Turbine | Inlet Air System and Compressors | D1 | Forced - Immediate | 2021 | Gas | GG | 851 | CC GT units | WECC | Summer | 15.8667 | 14 | 2 | 2 | 5002-Inlet air filters A | D1-Forced - Immediate | 851-CC GT units
5002 | Inlet air filters A | Gas Turbine | Inlet Air System and Compressors | D1 | Forced - Immediate | 2021 | Gas | GG | 851 | CC GT units | TRE | Winter | 24.5 | 14 | 1 | 1 | 5002-Inlet air filters A | D1-Forced - Immediate | 851-CC GT units
5002 | Inlet air filters A | Gas Turbine | Inlet Air System and Compressors | D1 | Forced - Immediate | 2021 | Gas | GG | 851 | CC GT units | NPCC | Winter | 33.3666 | 71.5 | 1 | 1 | 5002-Inlet air filters A | D1-Forced - Immediate | 851-CC GT units
5002 | Inlet air filters A | Gas Turbine | Inlet Air System and Compressors | D1 | Forced - Immediate | 2021 | Gas | GG | 851 | CC GT units | MRO | Winter | 55 | 55 | 1 | 1 | 5002-Inlet air filters A | D1-Forced - Immediate | 851-CC GT units
5002 | Inlet air filters A | Gas Turbine | Inlet Air System and Compressors | D1 | Forced - Immediate | 2021 | Gas | GG | 851 | CC GT units | TRE | Winter | 67.4333 | 17 | 1 | 1 | 5002-Inlet air filters A | D1-Forced - Immediate | 851-CC GT units
5002 | Inlet air filters A | Gas Turbine | Inlet Air System and Compressors | D1 | Forced - Immediate | 2021 | Gas | GG | 851 | CC GT units | WECC | Summer | 78.3 | 27 | 2 | 2 | 5002-Inlet air filters A | D1-Forced - Immediate | 851-CC GT units
5002 | Inlet air filters A | Gas Turbine | Inlet Air System and Compressors | D1 | Forced - Immediate | 2021 | Gas | GG | 851 | CC GT units | NPCC | Winter | 8.1667 | 35 | 1 | 1 | 5002-Inlet air filters A | D1-Forced - Immediate | 851-CC GT units
5002 | Inlet air filters A | Gas Turbine | Inlet Air System and Compressors | D1 | Forced - Immediate | 2021 | Gas | GG | 851 | CC GT units | NPCC | Winter | 9.45 | 40.5 | 1 | 1 | 5002-Inlet air filters A | D1-Forced - Immediate | 851-CC GT units
5002 | Inlet air filters A | Gas Turbine | Inlet Air System and Compressors | D1 | Forced - Immediate | 2021 | Gas | GG | 851 | CC GT units | RFC | Winter | 74.6667 | 32 | 2 | 2 | 5002-Inlet air filters A | D1-Forced - Immediate | 851-CC GT units
5002 | Inlet air filters A | Gas Turbine | Inlet Air System and Compressors | D2 | Forced - Delayed | 2021 | Gas | GG | 851 | CC GT units | WECC | Winter | 13.062 | 6.22 | 1 | 1 | 5002-Inlet air filters A | D2-Forced - Delayed | 851-CC GT units
5002 | Inlet air filters A | Gas Turbine | Inlet Air System and Compressors | D1 | Forced - Immediate | 2021 | Gas | GG | 851 | CC GT units | NPCC | Winter | 43.75 | 35 | 1 | 1 | 5002-Inlet air filters A | D1-Forced - Immediate | 851-CC GT units
5002 | Inlet air filters A | Gas Turbine | Inlet Air System and Compressors | D1 | Forced - Immediate | 2021 | Gas | GG | 851 | CC GT units | MRO | Winter | 110.25 | 63 | 1 | 1 | 5002-Inlet air filters A | D1-Forced - Immediate | 851-CC GT units
5002 | Inlet air filters A | Gas Turbine | Inlet Air System and Compressors | D1 | Forced - Immediate | 2021 | Gas | GG | 851 | CC GT units | TRE | Winter | 352.0333 | 59 | 1 | 1 | 5002-Inlet air filters A | D1-Forced - Immediate | 851-CC GT units
5002 | Inlet air filters A | Gas Turbine | Inlet Air System and Compressors | D1 | Forced - Immediate | 2021 | Gas | GG | 851 | CC GT units | NPCC | Winter | 366.4666 | 92 | 1 | 1 | 5002-Inlet air filters A | D1-Forced - Immediate | 851-CC GT units
5002 | Inlet air filters A | Gas Turbine | Inlet Air System and Compressors | D2 | Forced - Delayed | 2021 | Gas | GG | 851 | CC GT units | NPCC | Summer | 237.6 | 12 | 1 | 1 | 5002-Inlet air filters A | D2-Forced - Delayed | 851-CC GT units
5002 | Inlet air filters A | Gas Turbine | Inlet Air System and Compressors | U1 | Forced - Immediate | 2021 | Gas | GG | 851 | CC GT units | NPCC | Winter | 2634.6665 | 247 | 1 | 1 | 5002-Inlet air filters A | U1-Forced - Immediate | 851-CC GT units
5002 | Inlet air filters A | Gas Turbine | Inlet Air System and Compressors | D1 | Forced - Immediate | 2021 | Gas | GG | 851 | CC GT units | MRO | Summer | 5.1666 | 62 | 1 | 1 | 5002-Inlet air filters A | D1-Forced - Immediate | 851-CC GT units
5002 | Inlet air filters A | Gas Turbine | Inlet Air System and Compressors | D1 | Forced - Immediate | 2021 | Gas | GG | 851 | CC GT units | NPCC | Winter | 28.3333 | 50 | 1 | 1 | 5002-Inlet air filters A | D1-Forced - Immediate | 851-CC GT units
5002 | Inlet air filters A | Gas Turbine | Inlet Air System and Compressors | D1 | Forced - Immediate | 2021 | Gas | GG | 851 | CC GT units | NPCC | Winter | 30.2 | 75.5 | 1 | 1 | 5002-Inlet air filters A | D1-Forced - Immediate | 851-CC GT units
5002 | Inlet air filters A | Gas Turbine | Inlet Air System and Compressors | D1 | Forced - Immediate | 2021 | Gas | GG | 851 | CC GT units | MRO | Winter | 90.75 | 55 | 1 | 1 | 5002-Inlet air filters A | D1-Forced - Immediate | 851-CC GT units
5002 | Inlet air filters A | Gas Turbine | Inlet Air System and Compressors | D1 | Forced - Immediate | 2021 | Gas | GG | 851 | CC GT units | TRE | Winter | 113.75 | 25 | 1 | 1 | 5002-Inlet air filters A | D1-Forced - Immediate | 851-CC GT units
5002 | Inlet air filters A | Gas Turbine | Inlet Air System and Compressors | D1 | Forced - Immediate | 2021 | Gas | GG | 851 | CC GT units | MRO | Winter | 239.1667 | 35 | 1 | 1 | 5002-Inlet air filters A | D1-Forced - Immediate | 851-CC GT units
5002 | Inlet air filters A | Gas Turbine | Inlet Air System and Compressors | D1 | Forced - Immediate | 2021 | Gas | GG | 851 | CC GT units | TRE | Winter | 258.0999 | 87 | 1 | 1 | 5002-Inlet air filters A | D1-Forced - Immediate | 851-CC GT units
5002 | Inlet air filters A | Gas Turbine | Inlet Air System and Compressors | U1 | Forced - Immediate | 2021 | Gas | GG | 851 | CC GT units | RFC | Winter | 13716.2666 | 167 | 1 | 1 | 5002-Inlet air filters A | U1-Forced - Immediate | 851-CC GT units
5002 | Inlet air filters A | Gas Turbine | Inlet Air System and Compressors | D1 | Forced - Immediate | 2021 | Gas | GG | 851 | CC GT units | MRO | Winter | 48.2 | 6 | 1 | 1 | 5002-Inlet air filters A | D1-Forced - Immediate | 851-CC GT units
5002 | Inlet air filters A | Gas Turbine | Inlet Air System and Compressors | D1 | Forced - Immediate | 2021 | Gas | GG | 851 | CC GT units | NPCC | Winter | 145 | 100 | 1 | 1 | 5002-Inlet air filters A | D1-Forced - Immediate | 851-CC GT units
5002 | Inlet air filters A | Gas Turbine | Inlet Air System and Compressors | D1 | Forced - Immediate | 2021 | Gas | GG | 851 | CC GT units | MRO | Winter | 251.5333 | 14 | 1 | 1 | 5002-Inlet air filters A | D1-Forced - Immediate | 851-CC GT units
5002 | Inlet air filters A | Gas Turbine | Inlet Air System and Compressors | D1 | Forced - Immediate | 2021 | Gas | GG | 851 | CC GT units | NPCC | Winter | 740.0499 | 123 | 1 | 1 | 5002-Inlet air filters A | D1-Forced - Immediate | 851-CC GT units
5002 | Inlet air filters A | Gas Turbine | Inlet Air System and Compressors | D1 | Forced - Immediate | 2021 | Gas | GG | 851 | CC GT units | TRE | Winter | 1638 | 91 | 1 | 1 | 5002-Inlet air filters A | D1-Forced - Immediate | 851-CC GT units
5002 | Inlet air filters A | Gas Turbine | Inlet Air System and Compressors | D2 | Forced - Delayed | 2021 | Gas | GG | 851 | CC GT units | NPCC | Off-Peak | 100.9167 | 35 | 1 | 1 | 5002-Inlet air filters A | D2-Forced - Delayed | 851-CC GT units
5002 | Inlet air filters A | Gas Turbine | Inlet Air System and Compressors | D1 | Forced - Immediate | 2021 | Gas | GG | 851 | CC GT units | MRO | Summer | 78 | 72 | 1 | 1 | 5002-Inlet air filters A | D1-Forced - Immediate | 851-CC GT units
5002 | Inlet air filters A | Gas Turbine | Inlet Air System and Compressors | D1 | Forced - Immediate | 2021 | Gas | GG | 851 | CC GT units | NPCC | Winter | 28 | 70 | 1 | 1 | 5002-Inlet air filters A | D1-Forced - Immediate | 851-CC GT units
5002 | Inlet air filters A | Gas Turbine | Inlet Air System and Compressors | D1 | Forced - Immediate | 2021 | Gas | GG | 851 | CC GT units | NPCC | Winter | 32.8666 | 68 | 1 | 1 | 5002-Inlet air filters A | D1-Forced - Immediate | 851-CC GT units
5002 | Inlet air filters A | Gas Turbine | Inlet Air System and Compressors | D1 | Forced - Immediate | 2021 | Gas | GG | 851 | CC GT units | RFC | Winter | 135.4667 | 32 | 2 | 2 | 5002-Inlet air filters A | D1-Forced - Immediate | 851-CC GT units
5002 | Inlet air filters A | Gas Turbine | Inlet Air System and Compressors | D1 | Forced - Immediate | 2021 | Gas | GG | 851 | CC GT units | MRO | Winter | 168.7 | 21 | 1 | 1 | 5002-Inlet air filters A | D1-Forced - Immediate | 851-CC GT units
5002 | Inlet air filters A | Gas Turbine | Inlet Air System and Compressors | U1 | Forced - Immediate | 2021 | Gas | GG | 851 | CC GT units | RFC | Summer | 27.2999 | 126 | 1 | 1 | 5002-Inlet air filters A | U1-Forced - Immediate | 851-CC GT units
5002 | Inlet air filters A | Gas Turbine | Inlet Air System and Compressors | D1 | Forced - Immediate | 2021 | Gas | GG | 851 | CC GT units | MRO | Summer | 185.2975 | 39.01 | 1 | 1 | 5002-Inlet air filters A | D1-Forced - Immediate | 851-CC GT units
5002 | Inlet air filters A | Gas Turbine | Inlet Air System and Compressors | D1 | Forced - Immediate | 2021 | Gas | GG | 851 | CC GT units | TRE | Winter | 27.5333 | 7 | 1 | 1 | 5002-Inlet air filters A | D1-Forced - Immediate | 851-CC GT units
5002 | Inlet air filters A | Gas Turbine | Inlet Air System and Compressors | D1 | Forced - Immediate | 2021 | Gas | GG | 851 | CC GT units | NPCC | Winter | 309.4 | 102 | 1 | 1 | 5002-Inlet air filters A | D1-Forced - Immediate | 851-CC GT units
5002 | Inlet air filters A | Gas Turbine | Inlet Air System and Compressors | D1 | Forced - Immediate | 2021 | Gas | GG | 851 | CC GT units | TRE | Winter | 347.0833 | 49 | 1 | 1 | 5002-Inlet air filters A | D1-Forced - Immediate | 851-CC GT units
5002 | Inlet air filters A | Gas Turbine | Inlet Air System and Compressors | D1 | Forced - Immediate | 2021 | Gas | GG | 851 | CC GT units | MRO | Winter | 708.75 | 27 | 1 | 1 | 5002-Inlet air filters A | D1-Forced - Immediate | 851-CC GT units
5002 | Inlet air filters A | Gas Turbine | Inlet Air System and Compressors | D2 | Forced - Delayed | 2021 | Gas | GG | 851 | CC GT units | NPCC | Summer | 13.6667 | 20 | 1 | 1 | 5002-Inlet air filters A | D2-Forced - Delayed | 851-CC GT units
5002 | Inlet air filters A | Gas Turbine | Inlet Air System and Compressors | D2 | Forced - Delayed | 2021 | Gas | GG | 851 | CC GT units | NPCC | Summer | 83.8333 | 10 | 1 | 1 | 5002-Inlet air filters A | D2-Forced - Delayed | 851-CC GT units
5002 | Inlet air filters A | Gas Turbine | Inlet Air System and Compressors | D2 | Forced - Delayed | 2021 | Gas | GG | 851 | CC GT units | WECC | Winter | 42.08 | 5.26 | 1 | 1 | 5002-Inlet air filters A | D2-Forced - Delayed | 851-CC GT units
5002 | Inlet air filters A | Gas Turbine | Inlet Air System and Compressors | D1 | Forced - Immediate | 2021 | Gas | GG | 851 | CC GT units | TRE | Off-Peak | 30 | 15 | 1 | 1 | 5002-Inlet air filters A | D1-Forced - Immediate | 851-CC GT units
5002 | Inlet air filters A | Gas Turbine | Inlet Air System and Compressors | D1 | Forced - Immediate | 2021 | Gas | GG | 851 | CC GT units | MRO | Summer | 421.2 | 72 | 1 | 1 | 5002-Inlet air filters A | D1-Forced - Immediate | 851-CC GT units
5002 | Inlet air filters A | Gas Turbine | Inlet Air System and Compressors | D1 | Forced - Immediate | 2021 | Gas | GG | 851 | CC GT units | MRO | Winter | 13.5333 | 29 | 1 | 1 | 5002-Inlet air filters A | D1-Forced - Immediate | 851-CC GT units
5002 | Inlet air filters A | Gas Turbine | Inlet Air System and Compressors | D1 | Forced - Immediate | 2021 | Gas | GG | 851 | CC GT units | NPCC | Winter | 130.3333 | 85 | 1 | 1 | 5002-Inlet air filters A | D1-Forced - Immediate | 851-CC GT units
5002 | Inlet air filters A | Gas Turbine | Inlet Air System and Compressors | D2 | Forced - Delayed | 2021 | Gas | GG | 851 | CC GT units | RFC | Winter | 225.5 | 22 | 1 | 1 | 5002-Inlet air filters A | D2-Forced - Delayed | 851-CC GT units
5002 | Inlet air filters A | Gas Turbine | Inlet Air System and Compressors | U2 | Forced - Delayed | 2021 | Gas | GG | 851 | CC GT units | MRO | Winter | 7819.6 | 226 | 1 | 1 | 5002-Inlet air filters A | U2-Forced - Delayed | 851-CC GT units
5002 | Inlet air filters A | Gas Turbine | Inlet Air System and Compressors | D1 | Forced - Immediate | 2021 | Waste Heat | WH | 852 | CC steam units | NPCC | Winter | 9.8 | 42 | 1 | 1 | 5002-Inlet air filters A | D1-Forced - Immediate | 852-CC steam units
5002 | Inlet air filters A | Gas Turbine | Inlet Air System and Compressors | D1 | Forced - Immediate | 2021 | Waste Heat | WH | 852 | CC steam units | NPCC | Winter | 602.9333 | 68 | 1 | 1 | 5002-Inlet air filters A | D1-Forced - Immediate | 852-CC steam units
5002 | Inlet air filters A | Gas Turbine | Inlet Air System and Compressors | D1 | Forced - Immediate | 2021 | Waste Heat | WH | 852 | CC steam units | NPCC | Winter | 17.4 | 36 | 1 | 1 | 5002-Inlet air filters A | D1-Forced - Immediate | 852-CC steam units
5002 | Inlet air filters A | Gas Turbine | Inlet Air System and Compressors | D1 | Forced - Immediate | 2021 | Waste Heat | WH | 852 | CC steam units | RFC | Winter | 250.6133 | 59.2 | 1 | 1 | 5002-Inlet air filters A | D1-Forced - Immediate | 852-CC steam units
5002 | Inlet air filters A | Gas Turbine | Inlet Air System and Compressors | D2 | Forced - Delayed | 2021 | Waste Heat | WH | 852 | CC steam units | NPCC | Summer | 100.6 | 12 | 1 | 1 | 5002-Inlet air filters A | D2-Forced - Delayed | 852-CC steam units
5002 | Inlet air filters A | Gas Turbine | Inlet Air System and Compressors | D1 | Forced - Immediate | 2021 | Gas | GG | 852 | CC steam units | MRO | Winter | 221.1 | 134 | 1 | 1 | 5002-Inlet air filters A | D1-Forced - Immediate | 852-CC steam units
5002 | Inlet air filters A | Gas Turbine | Inlet Air System and Compressors | D1 | Forced - Immediate | 2021 | Waste Heat | WH | 852 | CC steam units | NPCC | Winter | 100.8 | 72 | 1 | 1 | 5002-Inlet air filters A | D1-Forced - Immediate | 852-CC steam units
5002 | Inlet air filters A | Gas Turbine | Inlet Air System and Compressors | U1 | Forced - Immediate | 2021 | Waste Heat | WH | 852 | CC steam units | RFC | Winter | 18537.0132 | 219.2 | 1 | 1 | 5002-Inlet air filters A | U1-Forced - Immediate | 852-CC steam units
5002 | Inlet air filters A | Gas Turbine | Inlet Air System and Compressors | D1 | Forced - Immediate | 2021 | Waste Heat | WH | 852 | CC steam units | MRO | Summer | 85.4525 | 17.99 | 1 | 1 | 5002-Inlet air filters A | D1-Forced - Immediate | 852-CC steam units
5002 | Inlet air filters A | Gas Turbine | Inlet Air System and Compressors | D1 | Forced - Immediate | 2021 | Waste Heat | WH | 852 | CC steam units | TRE | Winter | 28 | 7 | 1 | 1 | 5002-Inlet air filters A | D1-Forced - Immediate | 852-CC steam units
5002 | Inlet air filters A | Gas Turbine | Inlet Air System and Compressors | D1 | Forced - Immediate | 2021 | Waste Heat | WH | 852 | CC steam units | MRO | Winter | 160.6667 | 20 | 1 | 1 | 5002-Inlet air filters A | D1-Forced - Immediate | 852-CC steam units
5002 | Inlet air filters A | Gas Turbine | Inlet Air System and Compressors | D1 | Forced - Immediate | 2021 | Waste Heat | WH | 852 | CC steam units | NPCC | Winter | 239.25 | 165 | 1 | 1 | 5002-Inlet air filters A | D1-Forced - Immediate | 852-CC steam units
5002 | Inlet air filters A | Gas Turbine | Inlet Air System and Compressors | D1 | Forced - Immediate | 2021 | Waste Heat | WH | 852 | CC steam units | WECC | Winter | 2470.1999 | 165.6 | 1 | 1 | 5002-Inlet air filters A | D1-Forced - Immediate | 852-CC steam units
5002 | Inlet air filters A | Gas Turbine | Inlet Air System and Compressors | D2 | Forced - Delayed | 2021 | Waste Heat | WH | 852 | CC steam units | NPCC | Off-Peak | 83.6167 | 29 | 1 | 1 | 5002-Inlet air filters A | D2-Forced - Delayed | 852-CC steam units
5002 | Inlet air filters A | Gas Turbine | Inlet Air System and Compressors | D2 | Forced - Delayed | 2021 | Waste Heat | WH | 852 | CC steam units | NPCC | Summer | 217.8 | 11 | 1 | 1 | 5002-Inlet air filters A | D2-Forced - Delayed | 852-CC steam units
5002 | Inlet air filters A | Gas Turbine | Inlet Air System and Compressors | D2 | Forced - Delayed | 2021 | Waste Heat | WH | 852 | CC steam units | RFC | Winter | 471.6266 | 59.2 | 1 | 1 | 5002-Inlet air filters A | D2-Forced - Delayed | 852-CC steam units
5002 | Inlet air filters A | Gas Turbine | Inlet Air System and Compressors | D1 | Forced - Immediate | 2021 | Waste Heat | WH | 852 | CC steam units | NPCC | Winter | 132.1833 | 77 | 1 | 1 | 5002-Inlet air filters A | D1-Forced - Immediate | 852-CC steam units
5002 | Inlet air filters A | Gas Turbine | Inlet Air System and Compressors | D1 | Forced - Immediate | 2021 | Waste Heat | WH | 852 | CC steam units | TRE | Winter | 184.1667 | 26 | 1 | 1 | 5002-Inlet air filters A | D1-Forced - Immediate | 852-CC steam units
5002 | Inlet air filters A | Gas Turbine | Inlet Air System and Compressors | D1 | Forced - Immediate | 2021 | Waste Heat | WH | 852 | CC steam units | WECC | Winter | 6841.8 | 108.6 | 1 | 1 | 5002-Inlet air filters A | D1-Forced - Immediate | 852-CC steam units
5002 | Inlet air filters A | Gas Turbine | Inlet Air System and Compressors | D2 | Forced - Delayed | 2021 | Waste Heat | WH | 852 | CC steam units | NPCC | Summer | 118.5167 | 13 | 1 | 1 | 5002-Inlet air filters A | D2-Forced - Delayed | 852-CC steam units
5002 | Inlet air filters A | Gas Turbine | Inlet Air System and Compressors | D1 | Forced - Immediate | 2021 | Waste Heat | WH | 852 | CC steam units | RFC | Winter | 399.6 | 59.2 | 1 | 1 | 5002-Inlet air filters A | D1-Forced - Immediate | 852-CC steam units
5002 | Inlet air filters A | Gas Turbine | Inlet Air System and Compressors | D1 | Forced - Immediate | 2021 | Waste Heat | WH | 852 | CC steam units | SERC | Winter | 940 | 94 | 1 | 1 | 5002-Inlet air filters A | D1-Forced - Immediate | 852-CC steam units
5002 | Inlet air filters A | Gas Turbine | Inlet Air System and Compressors | D1 | Forced - Immediate | 2021 | Gas | GG | 852 | CC steam units | MRO | Winter | 245 | 140 | 1 | 1 | 5002-Inlet air filters A | D1-Forced - Immediate | 852-CC steam units
5002 | Inlet air filters A | Gas Turbine | Inlet Air System and Compressors | D1 | Forced - Immediate | 2021 | Waste Heat | WH | 852 | CC steam units | NPCC | Winter | 95.6667 | 41 | 1 | 1 | 5002-Inlet air filters A | D1-Forced - Immediate | 852-CC steam units
5002 | Inlet air filters A | Gas Turbine | Inlet Air System and Compressors | D1 | Forced - Immediate | 2021 | Waste Heat | WH | 852 | CC steam units | NPCC | Winter | 162.0666 | 68 | 1 | 1 | 5002-Inlet air filters A | D1-Forced - Immediate | 852-CC steam units
5002 | Inlet air filters A | Gas Turbine | Inlet Air System and Compressors | D1 | Forced - Immediate | 2021 | Waste Heat | WH | 852 | CC steam units | NPCC | Winter | 248.3999 | 162 | 1 | 1 | 5002-Inlet air filters A | D1-Forced - Immediate | 852-CC steam units
5002 | Inlet air filters A | Gas Turbine | Inlet Air System and Compressors | D1 | Forced - Immediate | 2021 | Waste Heat | WH | 852 | CC steam units | NPCC | Winter | 288.6 | 52 | 1 | 1 | 5002-Inlet air filters A | D1-Forced - Immediate | 852-CC steam units
5002 | Inlet air filters A | Gas Turbine | Inlet Air System and Compressors | D1 | Forced - Immediate | 2021 | Waste Heat | WH | 852 | CC steam units | NPCC | Winter | 585.35 | 69 | 1 | 1 | 5002-Inlet air filters A | D1-Forced - Immediate | 852-CC steam units
5002 | Inlet air filters A | Gas Turbine | Inlet Air System and Compressors | D1 | Forced - Immediate | 2021 | Gas | GG | 852 | CC steam units | WECC | Summer | 97.4666 | 86 | 1 | 1 | 5002-Inlet air filters A | D1-Forced - Immediate | 852-CC steam units
5002 | Inlet air filters A | Gas Turbine | Inlet Air System and Compressors | D1 | Forced - Immediate | 2021 | Waste Heat | WH | 852 | CC steam units | RFC | Summer | 13.13 | 60.6 | 1 | 1 | 5002-Inlet air filters A | D1-Forced - Immediate | 852-CC steam units
5002 | Inlet air filters A | Gas Turbine | Inlet Air System and Compressors | D1 | Forced - Immediate | 2021 | Waste Heat | WH | 852 | CC steam units | NPCC | Winter | 9.3333 | 20 | 1 | 1 | 5002-Inlet air filters A | D1-Forced - Immediate | 852-CC steam units
5002 | Inlet air filters A | Gas Turbine | Inlet Air System and Compressors | D1 | Forced - Immediate | 2021 | Waste Heat | WH | 852 | CC steam units | RFC | Winter | 47.5833 | 114.2 | 1 | 1 | 5002-Inlet air filters A | D1-Forced - Immediate | 852-CC steam units
5002 | Inlet air filters A | Gas Turbine | Inlet Air System and Compressors | D1 | Forced - Immediate | 2021 | Waste Heat | WH | 852 | CC steam units | NPCC | Winter | 130.8 | 72 | 1 | 1 | 5002-Inlet air filters A | D1-Forced - Immediate | 852-CC steam units
5002 | Inlet air filters A | Gas Turbine | Inlet Air System and Compressors | D1 | Forced - Immediate | 2021 | Waste Heat | WH | 852 | CC steam units | RFC | Winter | 138.1333 | 59.2 | 1 | 1 | 5002-Inlet air filters A | D1-Forced - Immediate | 852-CC steam units
5002 | Inlet air filters A | Gas Turbine | Inlet Air System and Compressors | D1 | Forced - Immediate | 2021 | Waste Heat | WH | 852 | CC steam units | TRE | Winter | 179.3 | 33 | 1 | 1 | 5002-Inlet air filters A | D1-Forced - Immediate | 852-CC steam units
5002 | Inlet air filters A | Gas Turbine | Inlet Air System and Compressors | D1 | Forced - Immediate | 2021 | Gas | GG | 852 | CC steam units | MRO | Winter | 3045 | 116 | 1 | 1 | 5002-Inlet air filters A | D1-Forced - Immediate | 852-CC steam units
5002 | Inlet air filters A | Gas Turbine | Inlet Air System and Compressors | D1 | Forced - Immediate | 2021 | Waste Heat | WH | 852 | CC steam units | NPCC | Winter | 22.8 | 57 | 1 | 1 | 5002-Inlet air filters A | D1-Forced - Immediate | 852-CC steam units
5002 | Inlet air filters A | Gas Turbine | Inlet Air System and Compressors | D1 | Forced - Immediate | 2021 | Waste Heat | WH | 852 | CC steam units | NPCC | Winter | 670.8 | 172 | 1 | 1 | 5002-Inlet air filters A | D1-Forced - Immediate | 852-CC steam units
5002 | Inlet air filters A | Gas Turbine | Inlet Air System and Compressors | D2 | Forced - Delayed | 2021 | Waste Heat | WH | 852 | CC steam units | NPCC | Summer | 178.2667 | 14 | 1 | 1 | 5002-Inlet air filters A | D2-Forced - Delayed | 852-CC steam units
5002 | Inlet air filters A | Gas Turbine | Inlet Air System and Compressors | D1 | Forced - Immediate | 2021 | Gas | GG | 852 | CC steam units | MRO | Winter | 2084.1333 | 116 | 1 | 1 | 5002-Inlet air filters A | D1-Forced - Immediate | 852-CC steam units
5002 | Inlet air filters A | Gas Turbine | Inlet Air System and Compressors | D1 | Forced - Immediate | 2021 | Waste Heat | WH | 852 | CC steam units | NPCC | Winter | 17.05 | 31 | 1 | 1 | 5002-Inlet air filters A | D1-Forced - Immediate | 852-CC steam units
5002 | Inlet air filters A | Gas Turbine | Inlet Air System and Compressors | D1 | Forced - Immediate | 2021 | Waste Heat | WH | 852 | CC steam units | RFC | Winter | 303.8933 | 59.2 | 1 | 1 | 5002-Inlet air filters A | D1-Forced - Immediate | 852-CC steam units
5002 | Inlet air filters A | Gas Turbine | Inlet Air System and Compressors | D1 | Forced - Immediate | 2021 | Waste Heat | WH | 852 | CC steam units | NPCC | Winter | 203.2333 | 67 | 1 | 1 | 5002-Inlet air filters A | D1-Forced - Immediate | 852-CC steam units
5002 | Inlet air filters A | Gas Turbine | Inlet Air System and Compressors | D1 | Forced - Immediate | 2021 | Waste Heat | WH | 852 | CC steam units | NPCC | Winter | 235.0166 | 59 | 1 | 1 | 5002-Inlet air filters A | D1-Forced - Immediate | 852-CC steam units
5002 | Inlet air filters A | Gas Turbine | Inlet Air System and Compressors | D1 | Forced - Immediate | 2021 | Waste Heat | WH | 852 | CC steam units | TRE | Winter | 499.5 | 111 | 1 | 1 | 5002-Inlet air filters A | D1-Forced - Immediate | 852-CC steam units
5002 | Inlet air filters A | Gas Turbine | Inlet Air System and Compressors | D2 | Forced - Delayed | 2021 | Waste Heat | WH | 852 | CC steam units | NPCC | Summer | 10.25 | 15 | 1 | 1 | 5002-Inlet air filters A | D2-Forced - Delayed | 852-CC steam units
5002 | Inlet air filters A | Gas Turbine | Inlet Air System and Compressors | D1 | Forced - Immediate | 2021 | Gas | GG | 852 | CC steam units | MRO | Winter | 134 | 134 | 1 | 1 | 5002-Inlet air filters A | D1-Forced - Immediate | 852-CC steam units
5002 | Inlet air filters A | Gas Turbine | Inlet Air System and Compressors | D1 | Forced - Immediate | 2021 | Gas | GG | 852 | CC steam units | MRO | Winter | 874.6666 | 128 | 1 | 1 | 5002-Inlet air filters A | D1-Forced - Immediate | 852-CC steam units
5002 | Inlet air filters A | Gas Turbine | Inlet Air System and Compressors | D1 | Forced - Immediate | 2021 | Gas | GG | 852 | CC steam units | WECC | Summer | 290 | 100 | 1 | 1 | 5002-Inlet air filters A | D1-Forced - Immediate | 852-CC steam units
5002 | Inlet air filters A | Gas Turbine | Inlet Air System and Compressors | D1 | Forced - Immediate | 2021 | Gas | GG | 852 | CC steam units | WECC | Summer | 348.3333 | 110 | 1 | 1 | 5002-Inlet air filters A | D1-Forced - Immediate | 852-CC steam units
5002 | Inlet air filters A | Gas Turbine | Inlet Air System and Compressors | D1 | Forced - Immediate | 2021 | Waste Heat | WH | 852 | CC steam units | TRE | Off-Peak | 20 | 10 | 1 | 1 | 5002-Inlet air filters A | D1-Forced - Immediate | 852-CC steam units
5002 | Inlet air filters A | Gas Turbine | Inlet Air System and Compressors | D1 | Forced - Immediate | 2021 | Waste Heat | WH | 852 | CC steam units | TRE | Winter | 12.25 | 7 | 1 | 1 | 5002-Inlet air filters A | D1-Forced - Immediate | 852-CC steam units
5002 | Inlet air filters A | Gas Turbine | Inlet Air System and Compressors | D1 | Forced - Immediate | 2021 | Waste Heat | WH | 852 | CC steam units | NPCC | Winter | 90.0999 | 159 | 1 | 1 | 5002-Inlet air filters A | D1-Forced - Immediate | 852-CC steam units
5002 | Inlet air filters A | Gas Turbine | Inlet Air System and Compressors | D1 | Forced - Immediate | 2021 | Waste Heat | WH | 852 | CC steam units | TRE | Winter | 234.3666 | 79 | 1 | 1 | 5002-Inlet air filters A | D1-Forced - Immediate | 852-CC steam units
5002 | Inlet air filters A | Gas Turbine | Inlet Air System and Compressors | D1 | Forced - Immediate | 2021 | Waste Heat | WH | 852 | CC steam units | NPCC | Winter | 334.3332 | 170 | 1 | 1 | 5002-Inlet air filters A | D1-Forced - Immediate | 852-CC steam units
5002 | Inlet air filters A | Gas Turbine | Inlet Air System and Compressors | D1 | Forced - Immediate | 2021 | Waste Heat | WH | 852 | CC steam units | NPCC | Winter | 451.2 | 47 | 1 | 1 | 5002-Inlet air filters A | D1-Forced - Immediate | 852-CC steam units
5002 | Inlet air filters A | Gas Turbine | Inlet Air System and Compressors | D1 | Forced - Immediate | 2021 | Waste Heat | WH | 852 | CC steam units | WECC | Winter | 620.4667 | 4 | 1 | 1 | 5002-Inlet air filters A | D1-Forced - Immediate | 852-CC steam units
5002 | Inlet air filters A | Gas Turbine | Inlet Air System and Compressors | D1 | Forced - Immediate | 2021 | Gas | GG | 852 | CC steam units | MRO | Winter | 55.5333 | 119 | 1 | 1 | 5002-Inlet air filters A | D1-Forced - Immediate | 852-CC steam units
5002 | Inlet air filters A | Gas Turbine | Inlet Air System and Compressors | D1 | Forced - Immediate | 2021 | Waste Heat | WH | 852 | CC steam units | TRE | Winter | 155.1333 | 26 | 1 | 1 | 5002-Inlet air filters A | D1-Forced - Immediate | 852-CC steam units
5002 | Inlet air filters A | Gas Turbine | Inlet Air System and Compressors | D1 | Forced - Immediate | 2021 | Waste Heat | WH | 852 | CC steam units | NPCC | Winter | 193.75 | 155 | 1 | 1 | 5002-Inlet air filters A | D1-Forced - Immediate | 852-CC steam units
5002 | Inlet air filters A | Gas Turbine | Inlet Air System and Compressors | D1 | Forced - Immediate | 2021 | Gas | GG | 861 | CoG GT units | WECC | Summer | 2184 | 91 | 1 | 1 | 5002-Inlet air filters A | D1-Forced - Immediate | 861-CoG GT units
5002 | Inlet air filters A | Gas Turbine | Inlet Air System and Compressors | D1 | Forced - Immediate | 2021 | Gas | GG | 861 | CoG GT units | WECC | Summer | 1300.05 | 81 | 1 | 1 | 5002-Inlet air filters A | D1-Forced - Immediate | 861-CoG GT units
5002 | Inlet air filters A | Gas Turbine | Inlet Air System and Compressors | D1 | Forced - Immediate | 2021 | Gas | GG | 861 | CoG GT units | WECC | Summer | 2788 | 136 | 1 | 1 | 5002-Inlet air filters A | D1-Forced - Immediate | 861-CoG GT units
5002 | Inlet air filters A | Gas Turbine | Inlet Air System and Compressors | D1 | Forced - Immediate | 2021 | Gas | GG | 861 | CoG GT units | WECC | Summer | 5088 | 106 | 1 | 1 | 5002-Inlet air filters A | D1-Forced - Immediate | 861-CoG GT units
5002 | Inlet air filters A | Gas Turbine | Inlet Air System and Compressors | D1 | Forced - Immediate | 2021 | Gas | GG | 861 | CoG GT units | WECC | Summer | 4608 | 96 | 1 | 1 | 5002-Inlet air filters A | D1-Forced - Immediate | 861-CoG GT units
5002 | Inlet air filters A | Gas Turbine | Inlet Air System and Compressors | D1 | Forced - Immediate | 2021 | Gas | GG | 861 | CoG GT units | WECC | Summer | 2747.7 | 86 | 1 | 1 | 5002-Inlet air filters A | D1-Forced - Immediate | 861-CoG GT units
5002 | Inlet air filters A | Gas Turbine | Inlet Air System and Compressors | D1 | Forced - Immediate | 2021 | Gas | GG | 861 | CoG GT units | WECC | Summer | 4848 | 101 | 1 | 1 | 5002-Inlet air filters A | D1-Forced - Immediate | 861-CoG GT units
5002 | Inlet air filters A | Gas Turbine | Inlet Air System and Compressors | D1 | Forced - Immediate | 2021 | Gas | GG | 861 | CoG GT units | TRE | Winter | 1866.75 | 19 | 1 | 1 | 5002-Inlet air filters A | D1-Forced - Immediate | 861-CoG GT units
5002 | Inlet air filters A | Gas Turbine | Inlet Air System and Compressors | D1 | Forced - Immediate | 2021 | Gas | GG | 861 | CoG GT units | WECC | Summer | 132.5 | 15 | 1 | 1 | 5002-Inlet air filters A | D1-Forced - Immediate | 861-CoG GT units
5002 | Inlet air filters A | Gas Turbine | Inlet Air System and Compressors | U1 | Forced - Immediate | 2021 | Gas | GG | 861 | CoG GT units | WECC | Summer | 37439.6 | 536 | 1 | 1 | 5002-Inlet air filters A | U1-Forced - Immediate | 861-CoG GT units
5002 | Inlet air filters A | Gas Turbine | Inlet Air System and Compressors | D1 | Forced - Immediate | 2021 | Gas | GG | 861 | CoG GT units | WECC | Summer | 318.8333 | 5 | 1 | 1 | 5002-Inlet air filters A | D1-Forced - Immediate | 861-CoG GT units
5002 | Inlet air filters A | Gas Turbine | Inlet Air System and Compressors | D1 | Forced - Immediate | 2021 | Waste Heat | WH | 862 | CoG steam units | TRE | Winter | 1572 | 16 | 1 | 1 | 5002-Inlet air filters A | D1-Forced - Immediate | 862-CoG steam units
5002 | Inlet air filters A | Gas Turbine | Inlet Air System and Compressors | D1 | Forced - Immediate | 2021 | Waste Heat | WH | 862 | CoG steam units | TRE | Off-Peak | 840.2333 | 91 | 1 | 1 | 5002-Inlet air filters A | D1-Forced - Immediate | 862-CoG steam units
5003 | Inlet cone | Gas Turbine | Inlet Air System and Compressors | D1 | Forced - Immediate | 2021 | Gas | GG | 300 | Gas Turbine/Jet Engine (Simple Cycle Operation) | RFC | Summer | 0 | 0 | 1 | 1 | 5003-Inlet cone | D1-Forced - Immediate | 300-Gas Turbine/Jet Engine (Simple Cycle Operation)
5003 | Inlet cone | Gas Turbine | Inlet Air System and Compressors | U1 | Forced - Immediate | 2021 | Gas | GG | 851 | CC GT units | SERC | Off-Peak | 9315.3333 | 157 | 1 | 1 | 5003-Inlet cone | U1-Forced - Immediate | 851-CC GT units
5003 | Inlet cone | Gas Turbine | Inlet Air System and Compressors | U1 | Forced - Immediate | 2021 | Waste Heat | WH | 852 | CC steam units | SERC | Off-Peak | 8634.8166 | 143 | 1 | 1 | 5003-Inlet cone | U1-Forced - Immediate | 852-CC steam units
5004 | Inlet air chillers B | Gas Turbine | Inlet Air System and Compressors | D1 | Forced - Immediate | 2021 | Gas | GG | 300 | Gas Turbine/Jet Engine (Simple Cycle Operation) | MRO | Summer | 13.775 | 2.9 | 1 | 1 | 5004-Inlet air chillers B | D1-Forced - Immediate | 300-Gas Turbine/Jet Engine (Simple Cycle Operation)
5004 | Inlet air chillers B | Gas Turbine | Inlet Air System and Compressors | D1 | Forced - Immediate | 2021 | Gas | GG | 300 | Gas Turbine/Jet Engine (Simple Cycle Operation) | TRE | Summer | 32.4 | 8 | 1 | 1 | 5004-Inlet air chillers B | D1-Forced - Immediate | 300-Gas Turbine/Jet Engine (Simple Cycle Operation)
5004 | Inlet air chillers B | Gas Turbine | Inlet Air System and Compressors | D1 | Forced - Immediate | 2021 | Gas | GG | 300 | Gas Turbine/Jet Engine (Simple Cycle Operation) | MRO | Off-Peak | 447.45 | 4.5 | 1 | 1 | 5004-Inlet air chillers B | D1-Forced - Immediate | 300-Gas Turbine/Jet Engine (Simple Cycle Operation)
5004 | Inlet air chillers B | Gas Turbine | Inlet Air System and Compressors | D1 | Forced - Immediate | 2021 | Gas | GG | 300 | Gas Turbine/Jet Engine (Simple Cycle Operation) | MRO | Off-Peak | 639.4583 | 2.5 | 1 | 1 | 5004-Inlet air chillers B | D1-Forced - Immediate | 300-Gas Turbine/Jet Engine (Simple Cycle Operation)
5004 | Inlet air chillers B | Gas Turbine | Inlet Air System and Compressors | D1 | Forced - Immediate | 2021 | Gas | GG | 300 | Gas Turbine/Jet Engine (Simple Cycle Operation) | TRE | Summer | 17.3 | 2 | 4 | 4 | 5004-Inlet air chillers B | D1-Forced - Immediate | 300-Gas Turbine/Jet Engine (Simple Cycle Operation)
5004 | Inlet air chillers B | Gas Turbine | Inlet Air System and Compressors | D1 | Forced - Immediate | 2021 | Gas | GG | 300 | Gas Turbine/Jet Engine (Simple Cycle Operation) | TRE | Summer | 10.4333 | 2 | 1 | 1 | 5004-Inlet air chillers B | D1-Forced - Immediate | 300-Gas Turbine/Jet Engine (Simple Cycle Operation)
5004 | Inlet air chillers B | Gas Turbine | Inlet Air System and Compressors | D1 | Forced - Immediate | 2021 | Gas | GG | 300 | Gas Turbine/Jet Engine (Simple Cycle Operation) | WECC | Summer | 18.1667 | 5 | 1 | 1 | 5004-Inlet air chillers B | D1-Forced - Immediate | 300-Gas Turbine/Jet Engine (Simple Cycle Operation)
5004 | Inlet air chillers B | Gas Turbine | Inlet Air System and Compressors | D1 | Forced - Immediate | 2021 | Gas | GG | 300 | Gas Turbine/Jet Engine (Simple Cycle Operation) | TRE | Summer | 1 | 3 | 2 | 2 | 5004-Inlet air chillers B | D1-Forced - Immediate | 300-Gas Turbine/Jet Engine (Simple Cycle Operation)
5004 | Inlet air chillers B | Gas Turbine | Inlet Air System and Compressors | D1 | Forced - Immediate | 2021 | Gas | GG | 300 | Gas Turbine/Jet Engine (Simple Cycle Operation) | SERC | Summer | 5 | 4 | 1 | 1 | 5004-Inlet air chillers B | D1-Forced - Immediate | 300-Gas Turbine/Jet Engine (Simple Cycle Operation)
5004 | Inlet air chillers B | Gas Turbine | Inlet Air System and Compressors | D1 | Forced - Immediate | 2021 | Gas | GG | 300 | Gas Turbine/Jet Engine (Simple Cycle Operation) | TRE | Summer | 10.4667 | 2 | 1 | 1 | 5004-Inlet air chillers B | D1-Forced - Immediate | 300-Gas Turbine/Jet Engine (Simple Cycle Operation)
5004 | Inlet air chillers B | Gas Turbine | Inlet Air System and Compressors | D1 | Forced - Immediate | 2021 | Gas | GG | 300 | Gas Turbine/Jet Engine (Simple Cycle Operation) | SERC | Summer | 2750.7667 | 7 | 1 | 1 | 5004-Inlet air chillers B | D1-Forced - Immediate | 300-Gas Turbine/Jet Engine (Simple Cycle Operation)
5004 | Inlet air chillers B | Gas Turbine | Inlet Air System and Compressors | D1 | Forced - Immediate | 2021 | Gas | GG | 300 | Gas Turbine/Jet Engine (Simple Cycle Operation) | WECC | Off-Peak | 66.3167 | 8.65 | 1 | 1 | 5004-Inlet air chillers B | D1-Forced - Immediate | 300-Gas Turbine/Jet Engine (Simple Cycle Operation)
5004 | Inlet air chillers B | Gas Turbine | Inlet Air System and Compressors | D1 | Forced - Immediate | 2021 | Gas | GG | 300 | Gas Turbine/Jet Engine (Simple Cycle Operation) | TRE | Summer | 19.9 | 3 | 2 | 2 | 5004-Inlet air chillers B | D1-Forced - Immediate | 300-Gas Turbine/Jet Engine (Simple Cycle Operation)
5004 | Inlet air chillers B | Gas Turbine | Inlet Air System and Compressors | D1 | Forced - Immediate | 2021 | Gas | GG | 300 | Gas Turbine/Jet Engine (Simple Cycle Operation) | MRO | Summer | 1380.925 | 3.5 | 1 | 1 | 5004-Inlet air chillers B | D1-Forced - Immediate | 300-Gas Turbine/Jet Engine (Simple Cycle Operation)
5004 | Inlet air chillers B | Gas Turbine | Inlet Air System and Compressors | SF | Startup Failure | 2021 | Gas | GG | 300 | Gas Turbine/Jet Engine (Simple Cycle Operation) | WECC | Summer | 136.5 | 42 | 1 | 1 | 5004-Inlet air chillers B | SF-Startup Failure | 300-Gas Turbine/Jet Engine (Simple Cycle Operation)
5004 | Inlet air chillers B | Gas Turbine | Inlet Air System and Compressors | D1 | Forced - Immediate | 2021 | Gas | GG | 300 | Gas Turbine/Jet Engine (Simple Cycle Operation) | NPCC | Summer | 300.3733 | 4.4 | 1 | 1 | 5004-Inlet air chillers B | D1-Forced - Immediate | 300-Gas Turbine/Jet Engine (Simple Cycle Operation)
5004 | Inlet air chillers B | Gas Turbine | Inlet Air System and Compressors | D1 | Forced - Immediate | 2021 | Gas | GG | 300 | Gas Turbine/Jet Engine (Simple Cycle Operation) | SERC | Off-Peak | 24.45 | 9 | 1 | 1 | 5004-Inlet air chillers B | D1-Forced - Immediate | 300-Gas Turbine/Jet Engine (Simple Cycle Operation)
5004 | Inlet air chillers B | Gas Turbine | Inlet Air System and Compressors | D1 | Forced - Immediate | 2021 | Gas | GG | 300 | Gas Turbine/Jet Engine (Simple Cycle Operation) | SERC | Off-Peak | 31.4667 | 8 | 1 | 1 | 5004-Inlet air chillers B | D1-Forced - Immediate | 300-Gas Turbine/Jet Engine (Simple Cycle Operation)
5004 | Inlet air chillers B | Gas Turbine | Inlet Air System and Compressors | D1 | Forced - Immediate | 2021 | Gas | GG | 300 | Gas Turbine/Jet Engine (Simple Cycle Operation) | MRO | Summer | 1519.875 | 4.5 | 1 | 1 | 5004-Inlet air chillers B | D1-Forced - Immediate | 300-Gas Turbine/Jet Engine (Simple Cycle Operation)
5004 | Inlet air chillers B | Gas Turbine | Inlet Air System and Compressors | D1 | Forced - Immediate | 2021 | Gas | GG | 300 | Gas Turbine/Jet Engine (Simple Cycle Operation) | WECC | Off-Peak | 30.0667 | 11 | 1 | 1 | 5004-Inlet air chillers B | D1-Forced - Immediate | 300-Gas Turbine/Jet Engine (Simple Cycle Operation)
5004 | Inlet air chillers B | Gas Turbine | Inlet Air System and Compressors | D1 | Forced - Immediate | 2021 | Gas | GG | 300 | Gas Turbine/Jet Engine (Simple Cycle Operation) | TRE | Summer | 1.8167 | 1 | 2 | 2 | 5004-Inlet air chillers B | D1-Forced - Immediate | 300-Gas Turbine/Jet Engine (Simple Cycle Operation)
5004 | Inlet air chillers B | Gas Turbine | Inlet Air System and Compressors | D1 | Forced - Immediate | 2021 | Gas | GG | 300 | Gas Turbine/Jet Engine (Simple Cycle Operation) | NPCC | Summer | 252.5867 | 3.7 | 1 | 1 | 5004-Inlet air chillers B | D1-Forced - Immediate | 300-Gas Turbine/Jet Engine (Simple Cycle Operation)
5004 | Inlet air chillers B | Gas Turbine | Inlet Air System and Compressors | D1 | Forced - Immediate | 2021 | Gas | GG | 300 | Gas Turbine/Jet Engine (Simple Cycle Operation) | TRE | Summer | 7.35 | 7 | 2 | 2 | 5004-Inlet air chillers B | D1-Forced - Immediate | 300-Gas Turbine/Jet Engine (Simple Cycle Operation)
5004 | Inlet air chillers B | Gas Turbine | Inlet Air System and Compressors | D1 | Forced - Immediate | 2021 | Gas | GG | 300 | Gas Turbine/Jet Engine (Simple Cycle Operation) | TRE | Summer | 8.4 | 8 | 1 | 1 | 5004-Inlet air chillers B | D1-Forced - Immediate | 300-Gas Turbine/Jet Engine (Simple Cycle Operation)
5004 | Inlet air chillers B | Gas Turbine | Inlet Air System and Compressors | D1 | Forced - Immediate | 2021 | Gas | GG | 300 | Gas Turbine/Jet Engine (Simple Cycle Operation) | SERC | Summer | 1560 | 3.25 | 1 | 1 | 5004-Inlet air chillers B | D1-Forced - Immediate | 300-Gas Turbine/Jet Engine (Simple Cycle Operation)
5004 | Inlet air chillers B | Gas Turbine | Inlet Air System and Compressors | D1 | Forced - Immediate | 2021 | Gas | GG | 300 | Gas Turbine/Jet Engine (Simple Cycle Operation) | SERC | Summer | 1713.925 | 17.9 | 1 | 1 | 5004-Inlet air chillers B | D1-Forced - Immediate | 300-Gas Turbine/Jet Engine (Simple Cycle Operation)
5004 | Inlet air chillers B | Gas Turbine | Inlet Air System and Compressors | D1 | Forced - Immediate | 2021 | Gas | GG | 850 | Combined Cycle Block | SERC | Summer | 1008.1666 | 263 | 1 | 1 | 5004-Inlet air chillers B | D1-Forced - Immediate | 850-Combined Cycle Block
5004 | Inlet air chillers B | Gas Turbine | Inlet Air System and Compressors | D1 | Forced - Immediate | 2021 | Gas | GG | 850 | Combined Cycle Block | SERC | Summer | 59.2 | 48 | 1 | 1 | 5004-Inlet air chillers B | D1-Forced - Immediate | 850-Combined Cycle Block
5004 | Inlet air chillers B | Gas Turbine | Inlet Air System and Compressors | D1 | Forced - Immediate | 2021 | Gas | GG | 850 | Combined Cycle Block | RFC | Summer | 4051.5559 | 177.96 | 1 | 1 | 5004-Inlet air chillers B | D1-Forced - Immediate | 850-Combined Cycle Block
5004 | Inlet air chillers B | Gas Turbine | Inlet Air System and Compressors | D1 | Forced - Immediate | 2021 | Gas | GG | 851 | CC GT units | TRE | Summer | 104 | 26 | 2 | 2 | 5004-Inlet air chillers B | D1-Forced - Immediate | 851-CC GT units
5004 | Inlet air chillers B | Gas Turbine | Inlet Air System and Compressors | D1 | Forced - Immediate | 2021 | Gas | GG | 851 | CC GT units | TRE | Summer | 167.1667 | 17 | 2 | 2 | 5004-Inlet air chillers B | D1-Forced - Immediate | 851-CC GT units
5004 | Inlet air chillers B | Gas Turbine | Inlet Air System and Compressors | D1 | Forced - Immediate | 2021 | Gas | GG | 851 | CC GT units | TRE | Summer | 730.4 | 16 | 1 | 1 | 5004-Inlet air chillers B | D1-Forced - Immediate | 851-CC GT units
5004 | Inlet air chillers B | Gas Turbine | Inlet Air System and Compressors | D1 | Forced - Immediate | 2021 | Gas | GG | 851 | CC GT units | TRE | Summer | 0 | 0 | 2 | 4 | 5004-Inlet air chillers B | D1-Forced - Immediate | 851-CC GT units
5004 | Inlet air chillers B | Gas Turbine | Inlet Air System and Compressors | D1 | Forced - Immediate | 2021 | Gas | GG | 851 | CC GT units | TRE | Summer | 16.1 | 6 | 2 | 2 | 5004-Inlet air chillers B | D1-Forced - Immediate | 851-CC GT units
5004 | Inlet air chillers B | Gas Turbine | Inlet Air System and Compressors | U1 | Forced - Immediate | 2021 | Gas | GG | 851 | CC GT units | SERC | Off-Peak | 14155.735 | 179.3 | 1 | 1 | 5004-Inlet air chillers B | U1-Forced - Immediate | 851-CC GT units
5004 | Inlet air chillers B | Gas Turbine | Inlet Air System and Compressors | D1 | Forced - Immediate | 2021 | Gas | GG | 851 | CC GT units | MRO | Off-Peak | 7818.655 | 11.1 | 1 | 1 | 5004-Inlet air chillers B | D1-Forced - Immediate | 851-CC GT units
5004 | Inlet air chillers B | Gas Turbine | Inlet Air System and Compressors | D1 | Forced - Immediate | 2021 | Gas | GG | 851 | CC GT units | TRE | Off-Peak | 26.7667 | 11 | 2 | 2 | 5004-Inlet air chillers B | D1-Forced - Immediate | 851-CC GT units
5004 | Inlet air chillers B | Gas Turbine | Inlet Air System and Compressors | D1 | Forced - Immediate | 2021 | Gas | GG | 851 | CC GT units | TRE | Summer | 2118 | 2 | 2 | 2 | 5004-Inlet air chillers B | D1-Forced - Immediate | 851-CC GT units
5004 | Inlet air chillers B | Gas Turbine | Inlet Air System and Compressors | U1 | Forced - Immediate | 2021 | Gas | GG | 851 | CC GT units | SERC | Off-Peak | 9975.0566 | 179.3 | 1 | 1 | 5004-Inlet air chillers B | U1-Forced - Immediate | 851-CC GT units
5004 | Inlet air chillers B | Gas Turbine | Inlet Air System and Compressors | D1 | Forced - Immediate | 2021 | Gas | GG | 851 | CC GT units | TRE | Summer | 448.9333 | 26 | 2 | 2 | 5004-Inlet air chillers B | D1-Forced - Immediate | 851-CC GT units
5004 | Inlet air chillers B | Gas Turbine | Inlet Air System and Compressors | D1 | Forced - Immediate | 2021 | Gas | GG | 851 | CC GT units | SERC | Off-Peak | 92955.32 | 22.3 | 1 | 1 | 5004-Inlet air chillers B | D1-Forced - Immediate | 851-CC GT units
5004 | Inlet air chillers B | Gas Turbine | Inlet Air System and Compressors | D1 | Forced - Immediate | 2021 | Gas | GG | 852 | CC steam units | MRO | Off-Peak | 4155.8617 | 5.9 | 1 | 1 | 5004-Inlet air chillers B | D1-Forced - Immediate | 852-CC steam units
5004 | Inlet air chillers B | Gas Turbine | Inlet Air System and Compressors | U1 | Forced - Immediate | 2021 | Gas | GG | 852 | CC steam units | SERC | Off-Peak | 16689.9999 | 300 | 1 | 1 | 5004-Inlet air chillers B | U1-Forced - Immediate | 852-CC steam units
5004 | Inlet air chillers B | Gas Turbine | Inlet Air System and Compressors | D1 | Forced - Immediate | 2021 | Waste Heat | WH | 852 | CC steam units | TRE | Summer | 104 | 26 | 1 | 1 | 5004-Inlet air chillers B | D1-Forced - Immediate | 852-CC steam units
5004 | Inlet air chillers B | Gas Turbine | Inlet Air System and Compressors | D1 | Forced - Immediate | 2021 | Gas | GG | 852 | CC steam units | TRE | Summer | 1592.05 | 17 | 1 | 1 | 5004-Inlet air chillers B | D1-Forced - Immediate | 852-CC steam units
5004 | Inlet air chillers B | Gas Turbine | Inlet Air System and Compressors | D1 | Forced - Immediate | 2021 | Gas | GG | 852 | CC steam units | TRE | Off-Peak | 54.6333 | 22 | 1 | 1 | 5004-Inlet air chillers B | D1-Forced - Immediate | 852-CC steam units
5004 | Inlet air chillers B | Gas Turbine | Inlet Air System and Compressors | D1 | Forced - Immediate | 2021 | Waste Heat | WH | 852 | CC steam units | TRE | Summer | 448.9333 | 26 | 1 | 1 | 5004-Inlet air chillers B | D1-Forced - Immediate | 852-CC steam units
5005 | Inlet air evaporative coolers B | Gas Turbine | Inlet Air System and Compressors | D1 | Forced - Immediate | 2021 | Gas | GG | 300 | Gas Turbine/Jet Engine (Simple Cycle Operation) | MRO | Summer | 1138.3333 | 10 | 1 | 1 | 5005-Inlet air evaporative coolers B | D1-Forced - Immediate | 300-Gas Turbine/Jet Engine (Simple Cycle Operation)
5005 | Inlet air evaporative coolers B | Gas Turbine | Inlet Air System and Compressors | U1 | Forced - Immediate | 2021 | Gas | GG | 300 | Gas Turbine/Jet Engine (Simple Cycle Operation) | WECC | Winter | 49.6 | 48 | 1 | 1 | 5005-Inlet air evaporative coolers B | U1-Forced - Immediate | 300-Gas Turbine/Jet Engine (Simple Cycle Operation)
5005 | Inlet air evaporative coolers B | Gas Turbine | Inlet Air System and Compressors | D1 | Forced - Immediate | 2021 | Gas | GG | 300 | Gas Turbine/Jet Engine (Simple Cycle Operation) | MRO | Summer | 718.5 | 6 | 2 | 2 | 5005-Inlet air evaporative coolers B | D1-Forced - Immediate | 300-Gas Turbine/Jet Engine (Simple Cycle Operation)
5005 | Inlet air evaporative coolers B | Gas Turbine | Inlet Air System and Compressors | D1 | Forced - Immediate | 2021 | Gas | GG | 300 | Gas Turbine/Jet Engine (Simple Cycle Operation) | MRO | Summer | 2849 | 14 | 1 | 1 | 5005-Inlet air evaporative coolers B | D1-Forced - Immediate | 300-Gas Turbine/Jet Engine (Simple Cycle Operation)
5005 | Inlet air evaporative coolers B | Gas Turbine | Inlet Air System and Compressors | U1 | Forced - Immediate | 2021 | Gas | GG | 300 | Gas Turbine/Jet Engine (Simple Cycle Operation) | WECC | Winter | 7880.18 | 41.65 | 1 | 1 | 5005-Inlet air evaporative coolers B | U1-Forced - Immediate | 300-Gas Turbine/Jet Engine (Simple Cycle Operation)
5005 | Inlet air evaporative coolers B | Gas Turbine | Inlet Air System and Compressors | D1 | Forced - Immediate | 2021 | Gas | GG | 850 | Combined Cycle Block | RFC | Summer | 18.75 | 15 | 1 | 1 | 5005-Inlet air evaporative coolers B | D1-Forced - Immediate | 850-Combined Cycle Block
5005 | Inlet air evaporative coolers B | Gas Turbine | Inlet Air System and Compressors | D1 | Forced - Immediate | 2021 | Gas | GG | 850 | Combined Cycle Block | RFC | Summer | 4.7833 | 7 | 1 | 1 | 5005-Inlet air evaporative coolers B | D1-Forced - Immediate | 850-Combined Cycle Block
5005 | Inlet air evaporative coolers B | Gas Turbine | Inlet Air System and Compressors | D1 | Forced - Immediate | 2021 | Gas | GG | 850 | Combined Cycle Block | RFC | Off-Peak | 152.8 | 8 | 1 | 1 | 5005-Inlet air evaporative coolers B | D1-Forced - Immediate | 850-Combined Cycle Block
5005 | Inlet air evaporative coolers B | Gas Turbine | Inlet Air System and Compressors | D1 | Forced - Immediate | 2021 | Gas | GG | 850 | Combined Cycle Block | RFC | Summer | 29.1667 | 25 | 1 | 1 | 5005-Inlet air evaporative coolers B | D1-Forced - Immediate | 850-Combined Cycle Block
5005 | Inlet air evaporative coolers B | Gas Turbine | Inlet Air System and Compressors | D1 | Forced - Immediate | 2021 | Gas | GG | 850 | Combined Cycle Block | RFC | Summer | 17.9667 | 11 | 1 | 1 | 5005-Inlet air evaporative coolers B | D1-Forced - Immediate | 850-Combined Cycle Block
5005 | Inlet air evaporative coolers B | Gas Turbine | Inlet Air System and Compressors | D1 | Forced - Immediate | 2021 | Gas | GG | 850 | Combined Cycle Block | SERC | Summer | 158.3167 | 23 | 1 | 1 | 5005-Inlet air evaporative coolers B | D1-Forced - Immediate | 850-Combined Cycle Block
5005 | Inlet air evaporative coolers B | Gas Turbine | Inlet Air System and Compressors | D1 | Forced - Immediate | 2021 | Gas | GG | 850 | Combined Cycle Block | RFC | Off-Peak | 37.2 | 24 | 1 | 1 | 5005-Inlet air evaporative coolers B | D1-Forced - Immediate | 850-Combined Cycle Block
5005 | Inlet air evaporative coolers B | Gas Turbine | Inlet Air System and Compressors | D1 | Forced - Immediate | 2021 | Gas | GG | 850 | Combined Cycle Block | RFC | Summer | 18.3 | 18 | 1 | 1 | 5005-Inlet air evaporative coolers B | D1-Forced - Immediate | 850-Combined Cycle Block
5005 | Inlet air evaporative coolers B | Gas Turbine | Inlet Air System and Compressors | D1 | Forced - Immediate | 2021 | Gas | GG | 850 | Combined Cycle Block | RFC | Summer | 24.3333 | 20 | 1 | 1 | 5005-Inlet air evaporative coolers B | D1-Forced - Immediate | 850-Combined Cycle Block
5005 | Inlet air evaporative coolers B | Gas Turbine | Inlet Air System and Compressors | D1 | Forced - Immediate | 2021 | Gas | GG | 850 | Combined Cycle Block | TRE | Off-Peak | 268.6666 | 130 | 1 | 1 | 5005-Inlet air evaporative coolers B | D1-Forced - Immediate | 850-Combined Cycle Block
5005 | Inlet air evaporative coolers B | Gas Turbine | Inlet Air System and Compressors | D1 | Forced - Immediate | 2021 | Gas | GG | 850 | Combined Cycle Block | RFC | Off-Peak | 19.6 | 21 | 1 | 1 | 5005-Inlet air evaporative coolers B | D1-Forced - Immediate | 850-Combined Cycle Block
5005 | Inlet air evaporative coolers B | Gas Turbine | Inlet Air System and Compressors | D1 | Forced - Immediate | 2021 | Gas | GG | 850 | Combined Cycle Block | RFC | Summer | 131.6 | 12 | 1 | 1 | 5005-Inlet air evaporative coolers B | D1-Forced - Immediate | 850-Combined Cycle Block
5005 | Inlet air evaporative coolers B | Gas Turbine | Inlet Air System and Compressors | D1 | Forced - Immediate | 2021 | Gas | GG | 850 | Combined Cycle Block | RFC | Summer | 19.6 | 14 | 1 | 1 | 5005-Inlet air evaporative coolers B | D1-Forced - Immediate | 850-Combined Cycle Block
5005 | Inlet air evaporative coolers B | Gas Turbine | Inlet Air System and Compressors | D1 | Forced - Immediate | 2021 | Gas | GG | 850 | Combined Cycle Block | RFC | Summer | 18.05 | 19 | 1 | 1 | 5005-Inlet air evaporative coolers B | D1-Forced - Immediate | 850-Combined Cycle Block
5005 | Inlet air evaporative coolers B | Gas Turbine | Inlet Air System and Compressors | D2 | Forced - Delayed | 2021 | Gas | GG | 850 | Combined Cycle Block | SERC | Summer | 178.5 | 21 | 1 | 1 | 5005-Inlet air evaporative coolers B | D2-Forced - Delayed | 850-Combined Cycle Block
5005 | Inlet air evaporative coolers B | Gas Turbine | Inlet Air System and Compressors | D1 | Forced - Immediate | 2021 | Gas | GG | 850 | Combined Cycle Block | RFC | Summer | 15.4167 | 25 | 1 | 1 | 5005-Inlet air evaporative coolers B | D1-Forced - Immediate | 850-Combined Cycle Block
5005 | Inlet air evaporative coolers B | Gas Turbine | Inlet Air System and Compressors | D1 | Forced - Immediate | 2021 | Gas | GG | 850 | Combined Cycle Block | RFC | Summer | 7.5 | 10 | 1 | 1 | 5005-Inlet air evaporative coolers B | D1-Forced - Immediate | 850-Combined Cycle Block
5005 | Inlet air evaporative coolers B | Gas Turbine | Inlet Air System and Compressors | D1 | Forced - Immediate | 2021 | Gas | GG | 850 | Combined Cycle Block | SERC | Summer | 253 | 23 | 1 | 1 | 5005-Inlet air evaporative coolers B | D1-Forced - Immediate | 850-Combined Cycle Block
5005 | Inlet air evaporative coolers B | Gas Turbine | Inlet Air System and Compressors | D1 | Forced - Immediate | 2021 | Gas | GG | 851 | CC GT units | WECC | Off-Peak | 15 | 3 | 2 | 2 | 5005-Inlet air evaporative coolers B | D1-Forced - Immediate | 851-CC GT units
5005 | Inlet air evaporative coolers B | Gas Turbine | Inlet Air System and Compressors | D1 | Forced - Immediate | 2021 | Gas | GG | 851 | CC GT units | SERC | Off-Peak | 4997 | 19 | 2 | 2 | 5005-Inlet air evaporative coolers B | D1-Forced - Immediate | 851-CC GT units
5005 | Inlet air evaporative coolers B | Gas Turbine | Inlet Air System and Compressors | D1 | Forced - Immediate | 2021 | Gas | GG | 851 | CC GT units | WECC | Summer | 18.0833 | 31 | 1 | 1 | 5005-Inlet air evaporative coolers B | D1-Forced - Immediate | 851-CC GT units
5005 | Inlet air evaporative coolers B | Gas Turbine | Inlet Air System and Compressors | D1 | Forced - Immediate | 2021 | Gas | GG | 851 | CC GT units | WECC | Summer | 47.7475 | 13.45 | 2 | 2 | 5005-Inlet air evaporative coolers B | D1-Forced - Immediate | 851-CC GT units
5005 | Inlet air evaporative coolers B | Gas Turbine | Inlet Air System and Compressors | D1 | Forced - Immediate | 2021 | Gas | GG | 851 | CC GT units | TRE | Winter | 131.0017 | 9.47 | 1 | 1 | 5005-Inlet air evaporative coolers B | D1-Forced - Immediate | 851-CC GT units
5005 | Inlet air evaporative coolers B | Gas Turbine | Inlet Air System and Compressors | D1 | Forced - Immediate | 2021 | Gas | GG | 851 | CC GT units | RFC | Off-Peak | 189.2953 | 0.83 | 1 | 1 | 5005-Inlet air evaporative coolers B | D1-Forced - Immediate | 851-CC GT units
5005 | Inlet air evaporative coolers B | Gas Turbine | Inlet Air System and Compressors | D1 | Forced - Immediate | 2021 | Gas | GG | 851 | CC GT units | WECC | Summer | 28370.6933 | 16.3 | 1 | 1 | 5005-Inlet air evaporative coolers B | D1-Forced - Immediate | 851-CC GT units
5005 | Inlet air evaporative coolers B | Gas Turbine | Inlet Air System and Compressors | D1 | Forced - Immediate | 2021 | Gas | GG | 851 | CC GT units | TRE | Winter | 145.4507 | 8.96 | 1 | 1 | 5005-Inlet air evaporative coolers B | D1-Forced - Immediate | 851-CC GT units
5005 | Inlet air evaporative coolers B | Gas Turbine | Inlet Air System and Compressors | D1 | Forced - Immediate | 2021 | Gas | GG | 851 | CC GT units | WECC | Off-Peak | 48 | 6 | 2 | 2 | 5005-Inlet air evaporative coolers B | D1-Forced - Immediate | 851-CC GT units
5005 | Inlet air evaporative coolers B | Gas Turbine | Inlet Air System and Compressors | D1 | Forced - Immediate | 2021 | Gas | GG | 851 | CC GT units | WECC | Off-Peak | 132 | 11 | 2 | 2 | 5005-Inlet air evaporative coolers B | D1-Forced - Immediate | 851-CC GT units
5005 | Inlet air evaporative coolers B | Gas Turbine | Inlet Air System and Compressors | D1 | Forced - Immediate | 2021 | Gas | GG | 851 | CC GT units | WECC | Off-Peak | 110 | 10 | 2 | 2 | 5005-Inlet air evaporative coolers B | D1-Forced - Immediate | 851-CC GT units
5005 | Inlet air evaporative coolers B | Gas Turbine | Inlet Air System and Compressors | D1 | Forced - Immediate | 2021 | Gas | GG | 851 | CC GT units | TRE | Winter | 84.435 | 12.99 | 1 | 1 | 5005-Inlet air evaporative coolers B | D1-Forced - Immediate | 851-CC GT units
5005 | Inlet air evaporative coolers B | Gas Turbine | Inlet Air System and Compressors | D1 | Forced - Immediate | 2021 | Gas | GG | 851 | CC GT units | WECC | Off-Peak | 100 | 10 | 2 | 2 | 5005-Inlet air evaporative coolers B | D1-Forced - Immediate | 851-CC GT units
5005 | Inlet air evaporative coolers B | Gas Turbine | Inlet Air System and Compressors | D1 | Forced - Immediate | 2021 | Gas | GG | 851 | CC GT units | RFC | Off-Peak | 119.5833 | 7 | 2 | 2 | 5005-Inlet air evaporative coolers B | D1-Forced - Immediate | 851-CC GT units
5005 | Inlet air evaporative coolers B | Gas Turbine | Inlet Air System and Compressors | D1 | Forced - Immediate | 2021 | Gas | GG | 851 | CC GT units | RFC | Off-Peak | 559.806 | 2.34 | 1 | 1 | 5005-Inlet air evaporative coolers B | D1-Forced - Immediate | 851-CC GT units
5005 | Inlet air evaporative coolers B | Gas Turbine | Inlet Air System and Compressors | D1 | Forced - Immediate | 2021 | Gas | GG | 851 | CC GT units | WECC | Off-Peak | 90 | 9 | 1 | 1 | 5005-Inlet air evaporative coolers B | D1-Forced - Immediate | 851-CC GT units
5005 | Inlet air evaporative coolers B | Gas Turbine | Inlet Air System and Compressors | D1 | Forced - Immediate | 2021 | Gas | GG | 851 | CC GT units | TRE | Winter | 24.3733 | 4.57 | 1 | 1 | 5005-Inlet air evaporative coolers B | D1-Forced - Immediate | 851-CC GT units
5005 | Inlet air evaporative coolers B | Gas Turbine | Inlet Air System and Compressors | U1 | Forced - Immediate | 2021 | Gas | GG | 851 | CC GT units | NPCC | Off-Peak | 398.0187 | 262.43 | 1 | 1 | 5005-Inlet air evaporative coolers B | U1-Forced - Immediate | 851-CC GT units
5005 | Inlet air evaporative coolers B | Gas Turbine | Inlet Air System and Compressors | U3 | Forced - Postponed | 2021 | Gas | GG | 851 | CC GT units | WECC | Summer | 15046.5489 | 253.38 | 1 | 1 | 5005-Inlet air evaporative coolers B | U3-Forced - Postponed | 851-CC GT units
5005 | Inlet air evaporative coolers B | Gas Turbine | Inlet Air System and Compressors | D1 | Forced - Immediate | 2021 | Gas | GG | 851 | CC GT units | WECC | Off-Peak | 24 | 4 | 2 | 7 | 5005-Inlet air evaporative coolers B | D1-Forced - Immediate | 851-CC GT units
5005 | Inlet air evaporative coolers B | Gas Turbine | Inlet Air System and Compressors | D1 | Forced - Immediate | 2021 | Gas | GG | 851 | CC GT units | RFC | Off-Peak | 566.4 | 2.36 | 1 | 1 | 5005-Inlet air evaporative coolers B | D1-Forced - Immediate | 851-CC GT units
5005 | Inlet air evaporative coolers B | Gas Turbine | Inlet Air System and Compressors | D1 | Forced - Immediate | 2021 | Gas | GG | 851 | CC GT units | WECC | Summer | 225.1666 | 70 | 1 | 1 | 5005-Inlet air evaporative coolers B | D1-Forced - Immediate | 851-CC GT units
5005 | Inlet air evaporative coolers B | Gas Turbine | Inlet Air System and Compressors | D1 | Forced - Immediate | 2021 | Gas | GG | 851 | CC GT units | WECC | Summer | 13.375 | 32.1 | 1 | 1 | 5005-Inlet air evaporative coolers B | D1-Forced - Immediate | 851-CC GT units
5005 | Inlet air evaporative coolers B | Gas Turbine | Inlet Air System and Compressors | D1 | Forced - Immediate | 2021 | Gas | GG | 851 | CC GT units | WECC | Summer | 62.1 | 54 | 1 | 1 | 5005-Inlet air evaporative coolers B | D1-Forced - Immediate | 851-CC GT units
5005 | Inlet air evaporative coolers B | Gas Turbine | Inlet Air System and Compressors | D1 | Forced - Immediate | 2021 | Gas | GG | 851 | CC GT units | WECC | Off-Peak | 66 | 6 | 2 | 2 | 5005-Inlet air evaporative coolers B | D1-Forced - Immediate | 851-CC GT units
5005 | Inlet air evaporative coolers B | Gas Turbine | Inlet Air System and Compressors | D1 | Forced - Immediate | 2021 | Gas | GG | 851 | CC GT units | RFC | Off-Peak | 515.13 | 2.31 | 2 | 2 | 5005-Inlet air evaporative coolers B | D1-Forced - Immediate | 851-CC GT units
5005 | Inlet air evaporative coolers B | Gas Turbine | Inlet Air System and Compressors | D1 | Forced - Immediate | 2021 | Gas | GG | 851 | CC GT units | WECC | Summer | 31.465 | 60.9 | 1 | 1 | 5005-Inlet air evaporative coolers B | D1-Forced - Immediate | 851-CC GT units
5005 | Inlet air evaporative coolers B | Gas Turbine | Inlet Air System and Compressors | D1 | Forced - Immediate | 2021 | Waste Heat | WH | 852 | CC steam units | WECC | Summer | 10.7208 | 20.75 | 1 | 1 | 5005-Inlet air evaporative coolers B | D1-Forced - Immediate | 852-CC steam units
5005 | Inlet air evaporative coolers B | Gas Turbine | Inlet Air System and Compressors | D1 | Forced - Immediate | 2021 | Waste Heat | WH | 852 | CC steam units | TRE | Winter | 17.76 | 3.33 | 1 | 1 | 5005-Inlet air evaporative coolers B | D1-Forced - Immediate | 852-CC steam units
5005 | Inlet air evaporative coolers B | Gas Turbine | Inlet Air System and Compressors | D1 | Forced - Immediate | 2021 | Waste Heat | WH | 852 | CC steam units | TRE | Winter | 92.53 | 5.7 | 1 | 1 | 5005-Inlet air evaporative coolers B | D1-Forced - Immediate | 852-CC steam units
5005 | Inlet air evaporative coolers B | Gas Turbine | Inlet Air System and Compressors | D1 | Forced - Immediate | 2021 | Waste Heat | WH | 852 | CC steam units | TRE | Winter | 51.22 | 7.88 | 1 | 1 | 5005-Inlet air evaporative coolers B | D1-Forced - Immediate | 852-CC steam units
5005 | Inlet air evaporative coolers B | Gas Turbine | Inlet Air System and Compressors | D1 | Forced - Immediate | 2021 | Waste Heat | WH | 852 | CC steam units | RFC | Off-Peak | 102.5 | 6 | 1 | 1 | 5005-Inlet air evaporative coolers B | D1-Forced - Immediate | 852-CC steam units
5005 | Inlet air evaporative coolers B | Gas Turbine | Inlet Air System and Compressors | D1 | Forced - Immediate | 2021 | Waste Heat | WH | 852 | CC steam units | WECC | Summer | 4.6667 | 8 | 1 | 1 | 5005-Inlet air evaporative coolers B | D1-Forced - Immediate | 852-CC steam units
5005 | Inlet air evaporative coolers B | Gas Turbine | Inlet Air System and Compressors | D1 | Forced - Immediate | 2021 | Waste Heat | WH | 852 | CC steam units | WECC | Summer | 19.55 | 17 | 1 | 1 | 5005-Inlet air evaporative coolers B | D1-Forced - Immediate | 852-CC steam units
5005 | Inlet air evaporative coolers B | Gas Turbine | Inlet Air System and Compressors | U3 | Forced - Postponed | 2021 | Waste Heat | WH | 852 | CC steam units | WECC | Summer | 10764.5135 | 177.73 | 1 | 1 | 5005-Inlet air evaporative coolers B | U3-Forced - Postponed | 852-CC steam units
5005 | Inlet air evaporative coolers B | Gas Turbine | Inlet Air System and Compressors | D1 | Forced - Immediate | 2021 | Waste Heat | WH | 852 | CC steam units | TRE | Winter | 82.7233 | 5.98 | 1 | 1 | 5005-Inlet air evaporative coolers B | D1-Forced - Immediate | 852-CC steam units
5005 | Inlet air evaporative coolers B | Gas Turbine | Inlet Air System and Compressors | D1 | Forced - Immediate | 2021 | Waste Heat | WH | 852 | CC steam units | WECC | Summer | 16523.825 | 9.5 | 1 | 1 | 5005-Inlet air evaporative coolers B | D1-Forced - Immediate | 852-CC steam units
5005 | Inlet air evaporative coolers B | Gas Turbine | Inlet Air System and Compressors | D1 | Forced - Immediate | 2021 | Waste Heat | WH | 852 | CC steam units | WECC | Summer | 2.8125 | 6.75 | 1 | 1 | 5005-Inlet air evaporative coolers B | D1-Forced - Immediate | 852-CC steam units
5005 | Inlet air evaporative coolers B | Gas Turbine | Inlet Air System and Compressors | D1 | Forced - Immediate | 2021 | Waste Heat | WH | 852 | CC steam units | WECC | Summer | 86.85 | 27 | 1 | 1 | 5005-Inlet air evaporative coolers B | D1-Forced - Immediate | 852-CC steam units
5005 | Inlet air evaporative coolers B | Gas Turbine | Inlet Air System and Compressors | D1 | Forced - Immediate | 2021 | Waste Heat | WH | 852 | CC steam units | SERC | Off-Peak | 12361 | 47 | 1 | 1 | 5005-Inlet air evaporative coolers B | D1-Forced - Immediate | 852-CC steam units
5006 | Inlet air foggers B | Gas Turbine | Inlet Air System and Compressors | U1 | Forced - Immediate | 2021 | Gas | GG | 300 | Gas Turbine/Jet Engine (Simple Cycle Operation) | TRE | Summer | 7.5 | 50 | 1 | 1 | 5006-Inlet air foggers B | U1-Forced - Immediate | 300-Gas Turbine/Jet Engine (Simple Cycle Operation)
5006 | Inlet air foggers B | Gas Turbine | Inlet Air System and Compressors | D1 | Forced - Immediate | 2021 | Gas | GG | 300 | Gas Turbine/Jet Engine (Simple Cycle Operation) | SERC | Off-Peak | 1013.55 | 8.7 | 1 | 1 | 5006-Inlet air foggers B | D1-Forced - Immediate | 300-Gas Turbine/Jet Engine (Simple Cycle Operation)
5006 | Inlet air foggers B | Gas Turbine | Inlet Air System and Compressors | D1 | Forced - Immediate | 2021 | Gas | GG | 300 | Gas Turbine/Jet Engine (Simple Cycle Operation) | RFC | Summer | 0 | 0 | 11 | 19 | 5006-Inlet air foggers B | D1-Forced - Immediate | 300-Gas Turbine/Jet Engine (Simple Cycle Operation)
5006 | Inlet air foggers B | Gas Turbine | Inlet Air System and Compressors | D1 | Forced - Immediate | 2021 | Gas | GG | 300 | Gas Turbine/Jet Engine (Simple Cycle Operation) | WECC | Summer | 4.9667 | 2 | 1 | 1 | 5006-Inlet air foggers B | D1-Forced - Immediate | 300-Gas Turbine/Jet Engine (Simple Cycle Operation)
5006 | Inlet air foggers B | Gas Turbine | Inlet Air System and Compressors | D1 | Forced - Immediate | 2021 | Gas | GG | 300 | Gas Turbine/Jet Engine (Simple Cycle Operation) | WECC | Winter | 50.6667 | 10 | 1 | 1 | 5006-Inlet air foggers B | D1-Forced - Immediate | 300-Gas Turbine/Jet Engine (Simple Cycle Operation)
5006 | Inlet air foggers B | Gas Turbine | Inlet Air System and Compressors | D1 | Forced - Immediate | 2021 | Gas | GG | 300 | Gas Turbine/Jet Engine (Simple Cycle Operation) | WECC | Off-Peak | 103.8333 | 10 | 1 | 1 | 5006-Inlet air foggers B | D1-Forced - Immediate | 300-Gas Turbine/Jet Engine (Simple Cycle Operation)
5006 | Inlet air foggers B | Gas Turbine | Inlet Air System and Compressors | D1 | Forced - Immediate | 2021 | Gas | GG | 300 | Gas Turbine/Jet Engine (Simple Cycle Operation) | WECC | Summer | 53.8667 | 16 | 1 | 1 | 5006-Inlet air foggers B | D1-Forced - Immediate | 300-Gas Turbine/Jet Engine (Simple Cycle Operation)
5006 | Inlet air foggers B | Gas Turbine | Inlet Air System and Compressors | D1 | Forced - Immediate | 2021 | Gas | GG | 300 | Gas Turbine/Jet Engine (Simple Cycle Operation) | WECC | Off-Peak | 48.5 | 10 | 1 | 1 | 5006-Inlet air foggers B | D1-Forced - Immediate | 300-Gas Turbine/Jet Engine (Simple Cycle Operation)
5006 | Inlet air foggers B | Gas Turbine | Inlet Air System and Compressors | D1 | Forced - Immediate | 2021 | Gas | GG | 300 | Gas Turbine/Jet Engine (Simple Cycle Operation) | WECC | Off-Peak | 66.3333 | 10 | 1 | 1 | 5006-Inlet air foggers B | D1-Forced - Immediate | 300-Gas Turbine/Jet Engine (Simple Cycle Operation)
5006 | Inlet air foggers B | Gas Turbine | Inlet Air System and Compressors | D1 | Forced - Immediate | 2021 | Gas | GG | 300 | Gas Turbine/Jet Engine (Simple Cycle Operation) | SERC | Off-Peak | 1071.8 | 9.2 | 1 | 1 | 5006-Inlet air foggers B | D1-Forced - Immediate | 300-Gas Turbine/Jet Engine (Simple Cycle Operation)
5006 | Inlet air foggers B | Gas Turbine | Inlet Air System and Compressors | D1 | Forced - Immediate | 2021 | Gas | GG | 300 | Gas Turbine/Jet Engine (Simple Cycle Operation) | WECC | Summer | 12.3667 | 14 | 1 | 1 | 5006-Inlet air foggers B | D1-Forced - Immediate | 300-Gas Turbine/Jet Engine (Simple Cycle Operation)
5006 | Inlet air foggers B | Gas Turbine | Inlet Air System and Compressors | D1 | Forced - Immediate | 2021 | Gas | GG | 300 | Gas Turbine/Jet Engine (Simple Cycle Operation) | WECC | Summer | 82.3667 | 14 | 1 | 1 | 5006-Inlet air foggers B | D1-Forced - Immediate | 300-Gas Turbine/Jet Engine (Simple Cycle Operation)
5006 | Inlet air foggers B | Gas Turbine | Inlet Air System and Compressors | D1 | Forced - Immediate | 2021 | Gas | GG | 300 | Gas Turbine/Jet Engine (Simple Cycle Operation) | WECC | Off-Peak | 3.3 | 9 | 1 | 1 | 5006-Inlet air foggers B | D1-Forced - Immediate | 300-Gas Turbine/Jet Engine (Simple Cycle Operation)
5006 | Inlet air foggers B | Gas Turbine | Inlet Air System and Compressors | D1 | Forced - Immediate | 2021 | Gas | GG | 300 | Gas Turbine/Jet Engine (Simple Cycle Operation) | TRE | Winter | 1472.75 | 5 | 1 | 1 | 5006-Inlet air foggers B | D1-Forced - Immediate | 300-Gas Turbine/Jet Engine (Simple Cycle Operation)
5006 | Inlet air foggers B | Gas Turbine | Inlet Air System and Compressors | D1 | Forced - Immediate | 2021 | Gas | GG | 300 | Gas Turbine/Jet Engine (Simple Cycle Operation) | WECC | Off-Peak | 18 | 9 | 1 | 1 | 5006-Inlet air foggers B | D1-Forced - Immediate | 300-Gas Turbine/Jet Engine (Simple Cycle Operation)
5006 | Inlet air foggers B | Gas Turbine | Inlet Air System and Compressors | D1 | Forced - Immediate | 2021 | Gas | GG | 300 | Gas Turbine/Jet Engine (Simple Cycle Operation) | WECC | Off-Peak | 6.9 | 9 | 1 | 1 | 5006-Inlet air foggers B | D1-Forced - Immediate | 300-Gas Turbine/Jet Engine (Simple Cycle Operation)
5006 | Inlet air foggers B | Gas Turbine | Inlet Air System and Compressors | D1 | Forced - Immediate | 2021 | Gas | GG | 300 | Gas Turbine/Jet Engine (Simple Cycle Operation) | WECC | Off-Peak | 1442.6667 | 10 | 1 | 1 | 5006-Inlet air foggers B | D1-Forced - Immediate | 300-Gas Turbine/Jet Engine (Simple Cycle Operation)
5006 | Inlet air foggers B | Gas Turbine | Inlet Air System and Compressors | D1 | Forced - Immediate | 2021 | Gas | GG | 300 | Gas Turbine/Jet Engine (Simple Cycle Operation) | WECC | Summer | 31.7333 | 16 | 1 | 1 | 5006-Inlet air foggers B | D1-Forced - Immediate | 300-Gas Turbine/Jet Engine (Simple Cycle Operation)
5006 | Inlet air foggers B | Gas Turbine | Inlet Air System and Compressors | D1 | Forced - Immediate | 2021 | Gas | GG | 850 | Combined Cycle Block | TRE | Summer | 0 | 0 | 2 | 2 | 5006-Inlet air foggers B | D1-Forced - Immediate | 850-Combined Cycle Block
5006 | Inlet air foggers B | Gas Turbine | Inlet Air System and Compressors | D1 | Forced - Immediate | 2021 | Gas | GG | 850 | Combined Cycle Block | SERC | Summer | 1524.8083 | 33.5 | 1 | 1 | 5006-Inlet air foggers B | D1-Forced - Immediate | 850-Combined Cycle Block
5006 | Inlet air foggers B | Gas Turbine | Inlet Air System and Compressors | D1 | Forced - Immediate | 2021 | Gas | GG | 851 | CC GT units | RFC | Off-Peak | 80.496 | 12.48 | 1 | 1 | 5006-Inlet air foggers B | D1-Forced - Immediate | 851-CC GT units
5006 | Inlet air foggers B | Gas Turbine | Inlet Air System and Compressors | D1 | Forced - Immediate | 2021 | Gas | GG | 851 | CC GT units | WECC | Off-Peak | 871.3 | 3 | 1 | 1 | 5006-Inlet air foggers B | D1-Forced - Immediate | 851-CC GT units
5006 | Inlet air foggers B | Gas Turbine | Inlet Air System and Compressors | U1 | Forced - Immediate | 2021 | Gas | GG | 851 | CC GT units | RFC | Off-Peak | 75.3333 | 113 | 1 | 1 | 5006-Inlet air foggers B | U1-Forced - Immediate | 851-CC GT units
5006 | Inlet air foggers B | Gas Turbine | Inlet Air System and Compressors | D1 | Forced - Immediate | 2021 | Gas | GG | 851 | CC GT units | RFC | Off-Peak | 81.472 | 10.72 | 1 | 1 | 5006-Inlet air foggers B | D1-Forced - Immediate | 851-CC GT units
5006 | Inlet air foggers B | Gas Turbine | Inlet Air System and Compressors | D1 | Forced - Immediate | 2021 | Gas | GG | 851 | CC GT units | WECC | Summer | 2632 | 6 | 1 | 1 | 5006-Inlet air foggers B | D1-Forced - Immediate | 851-CC GT units
5006 | Inlet air foggers B | Gas Turbine | Inlet Air System and Compressors | U1 | Forced - Immediate | 2021 | Gas | GG | 851 | CC GT units | MRO | Summer | 268.3333 | 70 | 1 | 1 | 5006-Inlet air foggers B | U1-Forced - Immediate | 851-CC GT units
5006 | Inlet air foggers B | Gas Turbine | Inlet Air System and Compressors | D1 | Forced - Immediate | 2021 | Gas | GG | 851 | CC GT units | RFC | Off-Peak | 88.881 | 13.78 | 1 | 1 | 5006-Inlet air foggers B | D1-Forced - Immediate | 851-CC GT units
5006 | Inlet air foggers B | Gas Turbine | Inlet Air System and Compressors | D1 | Forced - Immediate | 2021 | Gas | GG | 851 | CC GT units | WECC | Off-Peak | 2422.7 | 6 | 1 | 1 | 5006-Inlet air foggers B | D1-Forced - Immediate | 851-CC GT units
5006 | Inlet air foggers B | Gas Turbine | Inlet Air System and Compressors | D1 | Forced - Immediate | 2021 | Gas | GG | 851 | CC GT units | RFC | Off-Peak | 70.315 | 12.3 | 1 | 1 | 5006-Inlet air foggers B | D1-Forced - Immediate | 851-CC GT units
5006 | Inlet air foggers B | Gas Turbine | Inlet Air System and Compressors | D1 | Forced - Immediate | 2021 | Waste Heat | WH | 852 | CC steam units | RFC | Off-Peak | 39.3333 | 59 | 1 | 1 | 5006-Inlet air foggers B | D1-Forced - Immediate | 852-CC steam units
5006 | Inlet air foggers B | Gas Turbine | Inlet Air System and Compressors | D1 | Forced - Immediate | 2021 | Waste Heat | WH | 852 | CC steam units | WECC | Summer | 3070.6667 | 7 | 1 | 1 | 5006-Inlet air foggers B | D1-Forced - Immediate | 852-CC steam units
5006 | Inlet air foggers B | Gas Turbine | Inlet Air System and Compressors | D1 | Forced - Immediate | 2021 | Waste Heat | WH | 852 | CC steam units | WECC | Off-Peak | 580.8667 | 2 | 1 | 1 | 5006-Inlet air foggers B | D1-Forced - Immediate | 852-CC steam units
5009 | Other inlet air problems A | Gas Turbine | Inlet Air System and Compressors | U1 | Forced - Immediate | 2021 | Gas | GG | 300 | Gas Turbine/Jet Engine (Simple Cycle Operation) | TRE | Off-Peak | 267.3166 | 43 | 1 | 1 | 5009-Other inlet air problems A | U1-Forced - Immediate | 300-Gas Turbine/Jet Engine (Simple Cycle Operation)
5009 | Other inlet air problems A | Gas Turbine | Inlet Air System and Compressors | U1 | Forced - Immediate | 2021 | Gas | GG | 300 | Gas Turbine/Jet Engine (Simple Cycle Operation) | WECC | Summer | 163.1666 | 55 | 1 | 1 | 5009-Other inlet air problems A | U1-Forced - Immediate | 300-Gas Turbine/Jet Engine (Simple Cycle Operation)
5009 | Other inlet air problems A | Gas Turbine | Inlet Air System and Compressors | U1 | Forced - Immediate | 2021 | Gas | GG | 300 | Gas Turbine/Jet Engine (Simple Cycle Operation) | MRO | Winter | 513.6333 | 81.1 | 1 | 1 | 5009-Other inlet air problems A | U1-Forced - Immediate | 300-Gas Turbine/Jet Engine (Simple Cycle Operation)
5009 | Other inlet air problems A | Gas Turbine | Inlet Air System and Compressors | U1 | Forced - Immediate | 2021 | Gas | GG | 300 | Gas Turbine/Jet Engine (Simple Cycle Operation) | WECC | Winter | 1392.4999 | 75 | 1 | 1 | 5009-Other inlet air problems A | U1-Forced - Immediate | 300-Gas Turbine/Jet Engine (Simple Cycle Operation)
5009 | Other inlet air problems A | Gas Turbine | Inlet Air System and Compressors | U1 | Forced - Immediate | 2021 | Gas | GG | 300 | Gas Turbine/Jet Engine (Simple Cycle Operation) | RFC | Off-Peak | 88.6866 | 50.2 | 1 | 1 | 5009-Other inlet air problems A | U1-Forced - Immediate | 300-Gas Turbine/Jet Engine (Simple Cycle Operation)
5009 | Other inlet air problems A | Gas Turbine | Inlet Air System and Compressors | U1 | Forced - Immediate | 2021 | Gas | GG | 300 | Gas Turbine/Jet Engine (Simple Cycle Operation) | RFC | Summer | 71.4 | 42 | 1 | 1 | 5009-Other inlet air problems A | U1-Forced - Immediate | 300-Gas Turbine/Jet Engine (Simple Cycle Operation)
5009 | Other inlet air problems A | Gas Turbine | Inlet Air System and Compressors | U1 | Forced - Immediate | 2021 | Gas | GG | 300 | Gas Turbine/Jet Engine (Simple Cycle Operation) | WECC | Winter | 130.9 | 42 | 2 | 2 | 5009-Other inlet air problems A | U1-Forced - Immediate | 300-Gas Turbine/Jet Engine (Simple Cycle Operation)
5009 | Other inlet air problems A | Gas Turbine | Inlet Air System and Compressors | U1 | Forced - Immediate | 2021 | Gas | GG | 300 | Gas Turbine/Jet Engine (Simple Cycle Operation) | MRO | Winter | 507.3 | 80.1 | 1 | 1 | 5009-Other inlet air problems A | U1-Forced - Immediate | 300-Gas Turbine/Jet Engine (Simple Cycle Operation)
5009 | Other inlet air problems A | Gas Turbine | Inlet Air System and Compressors | D1 | Forced - Immediate | 2021 | Gas | GG | 300 | Gas Turbine/Jet Engine (Simple Cycle Operation) | SERC | Summer | 1308.0833 | 11 | 3 | 3 | 5009-Other inlet air problems A | D1-Forced - Immediate | 300-Gas Turbine/Jet Engine (Simple Cycle Operation)
5009 | Other inlet air problems A | Gas Turbine | Inlet Air System and Compressors | U1 | Forced - Immediate | 2021 | Gas | GG | 300 | Gas Turbine/Jet Engine (Simple Cycle Operation) | RFC | Off-Peak | 52.9066 | 49.6 | 1 | 1 | 5009-Other inlet air problems A | U1-Forced - Immediate | 300-Gas Turbine/Jet Engine (Simple Cycle Operation)
5009 | Other inlet air problems A | Gas Turbine | Inlet Air System and Compressors | U1 | Forced - Immediate | 2021 | Gas | GG | 300 | Gas Turbine/Jet Engine (Simple Cycle Operation) | RFC | Off-Peak | 60.4683 | 49.7 | 1 | 1 | 5009-Other inlet air problems A | U1-Forced - Immediate | 300-Gas Turbine/Jet Engine (Simple Cycle Operation)
5009 | Other inlet air problems A | Gas Turbine | Inlet Air System and Compressors | U1 | Forced - Immediate | 2021 | Gas | GG | 300 | Gas Turbine/Jet Engine (Simple Cycle Operation) | RFC | Off-Peak | 113.56 | 50.1 | 1 | 1 | 5009-Other inlet air problems A | U1-Forced - Immediate | 300-Gas Turbine/Jet Engine (Simple Cycle Operation)
5009 | Other inlet air problems A | Gas Turbine | Inlet Air System and Compressors | D1 | Forced - Immediate | 2021 | Gas | GG | 300 | Gas Turbine/Jet Engine (Simple Cycle Operation) | TRE | Winter | 371.6667 | 25 | 1 | 1 | 5009-Other inlet air problems A | D1-Forced - Immediate | 300-Gas Turbine/Jet Engine (Simple Cycle Operation)
5009 | Other inlet air problems A | Gas Turbine | Inlet Air System and Compressors | U1 | Forced - Immediate | 2021 | Gas | GG | 300 | Gas Turbine/Jet Engine (Simple Cycle Operation) | WECC | Off-Peak | 126 | 42 | 1 | 1 | 5009-Other inlet air problems A | U1-Forced - Immediate | 300-Gas Turbine/Jet Engine (Simple Cycle Operation)
5009 | Other inlet air problems A | Gas Turbine | Inlet Air System and Compressors | U1 | Forced - Immediate | 2021 | Gas | GG | 300 | Gas Turbine/Jet Engine (Simple Cycle Operation) | WECC | Summer | 27.2 | 48 | 1 | 1 | 5009-Other inlet air problems A | U1-Forced - Immediate | 300-Gas Turbine/Jet Engine (Simple Cycle Operation)
5009 | Other inlet air problems A | Gas Turbine | Inlet Air System and Compressors | U1 | Forced - Immediate | 2021 | Gas | GG | 300 | Gas Turbine/Jet Engine (Simple Cycle Operation) | WECC | Summer | 100 | 50 | 1 | 1 | 5009-Other inlet air problems A | U1-Forced - Immediate | 300-Gas Turbine/Jet Engine (Simple Cycle Operation)
5009 | Other inlet air problems A | Gas Turbine | Inlet Air System and Compressors | U1 | Forced - Immediate | 2021 | Gas | GG | 300 | Gas Turbine/Jet Engine (Simple Cycle Operation) | WECC | Winter | 163.1 | 42 | 6 | 6 | 5009-Other inlet air problems A | U1-Forced - Immediate | 300-Gas Turbine/Jet Engine (Simple Cycle Operation)
5009 | Other inlet air problems A | Gas Turbine | Inlet Air System and Compressors | D1 | Forced - Immediate | 2021 | Gas | GG | 300 | Gas Turbine/Jet Engine (Simple Cycle Operation) | RFC | Summer | 517.8833 | 23 | 1 | 1 | 5009-Other inlet air problems A | D1-Forced - Immediate | 300-Gas Turbine/Jet Engine (Simple Cycle Operation)
5009 | Other inlet air problems A | Gas Turbine | Inlet Air System and Compressors | U1 | Forced - Immediate | 2021 | Gas | GG | 300 | Gas Turbine/Jet Engine (Simple Cycle Operation) | RFC | Off-Peak | 77.74 | 50.7 | 1 | 1 | 5009-Other inlet air problems A | U1-Forced - Immediate | 300-Gas Turbine/Jet Engine (Simple Cycle Operation)
5009 | Other inlet air problems A | Gas Turbine | Inlet Air System and Compressors | U1 | Forced - Immediate | 2021 | Gas | GG | 300 | Gas Turbine/Jet Engine (Simple Cycle Operation) | WECC | Winter | 31.5 | 42 | 1 | 1 | 5009-Other inlet air problems A | U1-Forced - Immediate | 300-Gas Turbine/Jet Engine (Simple Cycle Operation)
5009 | Other inlet air problems A | Gas Turbine | Inlet Air System and Compressors | U1 | Forced - Immediate | 2021 | Gas | GG | 300 | Gas Turbine/Jet Engine (Simple Cycle Operation) | WECC | Off-Peak | 31.5 | 45 | 1 | 1 | 5009-Other inlet air problems A | U1-Forced - Immediate | 300-Gas Turbine/Jet Engine (Simple Cycle Operation)
5009 | Other inlet air problems A | Gas Turbine | Inlet Air System and Compressors | D1 | Forced - Immediate | 2021 | Gas | GG | 300 | Gas Turbine/Jet Engine (Simple Cycle Operation) | SERC | Summer | 1201.0583 | 10.1 | 1 | 1 | 5009-Other inlet air problems A | D1-Forced - Immediate | 300-Gas Turbine/Jet Engine (Simple Cycle Operation)
5009 | Other inlet air problems A | Gas Turbine | Inlet Air System and Compressors | U1 | Forced - Immediate | 2021 | Gas | GG | 300 | Gas Turbine/Jet Engine (Simple Cycle Operation) | RFC | Off-Peak | 21.7 | 42 | 1 | 1 | 5009-Other inlet air problems A | U1-Forced - Immediate | 300-Gas Turbine/Jet Engine (Simple Cycle Operation)
5009 | Other inlet air problems A | Gas Turbine | Inlet Air System and Compressors | U1 | Forced - Immediate | 2021 | Gas | GG | 300 | Gas Turbine/Jet Engine (Simple Cycle Operation) | RFC | Off-Peak | 44.8933 | 48.1 | 1 | 1 | 5009-Other inlet air problems A | U1-Forced - Immediate | 300-Gas Turbine/Jet Engine (Simple Cycle Operation)
5009 | Other inlet air problems A | Gas Turbine | Inlet Air System and Compressors | U1 | Forced - Immediate | 2021 | Gas | GG | 300 | Gas Turbine/Jet Engine (Simple Cycle Operation) | WECC | Winter | 216.3 | 42 | 1 | 1 | 5009-Other inlet air problems A | U1-Forced - Immediate | 300-Gas Turbine/Jet Engine (Simple Cycle Operation)
5009 | Other inlet air problems A | Gas Turbine | Inlet Air System and Compressors | U1 | Forced - Immediate | 2021 | Gas | GG | 300 | Gas Turbine/Jet Engine (Simple Cycle Operation) | WECC | Winter | 410.9 | 42 | 10 | 10 | 5009-Other inlet air problems A | U1-Forced - Immediate | 300-Gas Turbine/Jet Engine (Simple Cycle Operation)
5009 | Other inlet air problems A | Gas Turbine | Inlet Air System and Compressors | U2 | Forced - Delayed | 2021 | Gas | GG | 300 | Gas Turbine/Jet Engine (Simple Cycle Operation) | SERC | Off-Peak | 3894.5499 | 219 | 1 | 1 | 5009-Other inlet air problems A | U2-Forced - Delayed | 300-Gas Turbine/Jet Engine (Simple Cycle Operation)
5009 | Other inlet air problems A | Gas Turbine | Inlet Air System and Compressors | SF | Startup Failure | 2021 | Oil | DI | 300 | Gas Turbine/Jet Engine (Simple Cycle Operation) | NPCC | Winter | 3477.3166 | 79 | 1 | 1 | 5009-Other inlet air problems A | SF-Startup Failure | 300-Gas Turbine/Jet Engine (Simple Cycle Operation)
5009 | Other inlet air problems A | Gas Turbine | Inlet Air System and Compressors | U1 | Forced - Immediate | 2021 | Gas | GG | 300 | Gas Turbine/Jet Engine (Simple Cycle Operation) | RFC | Off-Peak | 102.2 | 42 | 1 | 1 | 5009-Other inlet air problems A | U1-Forced - Immediate | 300-Gas Turbine/Jet Engine (Simple Cycle Operation)
5009 | Other inlet air problems A | Gas Turbine | Inlet Air System and Compressors | U1 | Forced - Immediate | 2021 | Gas | GG | 300 | Gas Turbine/Jet Engine (Simple Cycle Operation) | MRO | Summer | 248.3999 | 162 | 1 | 1 | 5009-Other inlet air problems A | U1-Forced - Immediate | 300-Gas Turbine/Jet Engine (Simple Cycle Operation)
5009 | Other inlet air problems A | Gas Turbine | Inlet Air System and Compressors | U1 | Forced - Immediate | 2021 | Gas | GG | 300 | Gas Turbine/Jet Engine (Simple Cycle Operation) | WECC | Winter | 64.9999 | 75 | 1 | 1 | 5009-Other inlet air problems A | U1-Forced - Immediate | 300-Gas Turbine/Jet Engine (Simple Cycle Operation)
5009 | Other inlet air problems A | Gas Turbine | Inlet Air System and Compressors | D1 | Forced - Immediate | 2021 | Gas | GG | 300 | Gas Turbine/Jet Engine (Simple Cycle Operation) | SERC | Summer | 67.5 | 27 | 1 | 1 | 5009-Other inlet air problems A | D1-Forced - Immediate | 300-Gas Turbine/Jet Engine (Simple Cycle Operation)
5009 | Other inlet air problems A | Gas Turbine | Inlet Air System and Compressors | U1 | Forced - Immediate | 2021 | Gas | GG | 300 | Gas Turbine/Jet Engine (Simple Cycle Operation) | WECC | Off-Peak | 198 | 40 | 1 | 1 | 5009-Other inlet air problems A | U1-Forced - Immediate | 300-Gas Turbine/Jet Engine (Simple Cycle Operation)
5009 | Other inlet air problems A | Gas Turbine | Inlet Air System and Compressors | U1 | Forced - Immediate | 2021 | Gas | GG | 300 | Gas Turbine/Jet Engine (Simple Cycle Operation) | WECC | Off-Peak | 42 | 42 | 2 | 2 | 5009-Other inlet air problems A | U1-Forced - Immediate | 300-Gas Turbine/Jet Engine (Simple Cycle Operation)
5009 | Other inlet air problems A | Gas Turbine | Inlet Air System and Compressors | U1 | Forced - Immediate | 2021 | Gas | GG | 300 | Gas Turbine/Jet Engine (Simple Cycle Operation) | MRO | Summer | 3589.2633 | 161.8 | 1 | 1 | 5009-Other inlet air problems A | U1-Forced - Immediate | 300-Gas Turbine/Jet Engine (Simple Cycle Operation)
5009 | Other inlet air problems A | Gas Turbine | Inlet Air System and Compressors | U1 | Forced - Immediate | 2021 | Gas | GG | 300 | Gas Turbine/Jet Engine (Simple Cycle Operation) | WECC | Winter | 259 | 42 | 7 | 7 | 5009-Other inlet air problems A | U1-Forced - Immediate | 300-Gas Turbine/Jet Engine (Simple Cycle Operation)
5009 | Other inlet air problems A | Gas Turbine | Inlet Air System and Compressors | U1 | Forced - Immediate | 2021 | Gas | GG | 300 | Gas Turbine/Jet Engine (Simple Cycle Operation) | MRO | Winter | 497.64 | 79.2 | 1 | 1 | 5009-Other inlet air problems A | U1-Forced - Immediate | 300-Gas Turbine/Jet Engine (Simple Cycle Operation)
5009 | Other inlet air problems A | Gas Turbine | Inlet Air System and Compressors | D1 | Forced - Immediate | 2021 | Gas | GG | 850 | Combined Cycle Block | NPCC | Summer | 4396.68 | 488.52 | 1 | 1 | 5009-Other inlet air problems A | D1-Forced - Immediate | 850-Combined Cycle Block
5009 | Other inlet air problems A | Gas Turbine | Inlet Air System and Compressors | D1 | Forced - Immediate | 2021 | Gas | GG | 850 | Combined Cycle Block | NPCC | Off-Peak | 245.84 | 307.3 | 1 | 1 | 5009-Other inlet air problems A | D1-Forced - Immediate | 850-Combined Cycle Block
5009 | Other inlet air problems A | Gas Turbine | Inlet Air System and Compressors | D1 | Forced - Immediate | 2021 | Gas | GG | 850 | Combined Cycle Block | NPCC | Summer | 2733.486 | 492.52 | 1 | 1 | 5009-Other inlet air problems A | D1-Forced - Immediate | 850-Combined Cycle Block
5009 | Other inlet air problems A | Gas Turbine | Inlet Air System and Compressors | D1 | Forced - Immediate | 2021 | Gas | GG | 850 | Combined Cycle Block | RFC | Winter | 83.6999 | 162 | 1 | 1 | 5009-Other inlet air problems A | D1-Forced - Immediate | 850-Combined Cycle Block
5009 | Other inlet air problems A | Gas Turbine | Inlet Air System and Compressors | D1 | Forced - Immediate | 2021 | Gas | GG | 850 | Combined Cycle Block | NPCC | Summer | 3629.8025 | 475.52 | 1 | 1 | 5009-Other inlet air problems A | D1-Forced - Immediate | 850-Combined Cycle Block
5009 | Other inlet air problems A | Gas Turbine | Inlet Air System and Compressors | D1 | Forced - Immediate | 2021 | Gas | GG | 850 | Combined Cycle Block | RFC | Winter | 261.4666 | 148 | 1 | 1 | 5009-Other inlet air problems A | D1-Forced - Immediate | 850-Combined Cycle Block
5009 | Other inlet air problems A | Gas Turbine | Inlet Air System and Compressors | D1 | Forced - Immediate | 2021 | Gas | GG | 850 | Combined Cycle Block | NPCC | Off-Peak | 1343.925 | 271.5 | 1 | 1 | 5009-Other inlet air problems A | D1-Forced - Immediate | 850-Combined Cycle Block
5009 | Other inlet air problems A | Gas Turbine | Inlet Air System and Compressors | D1 | Forced - Immediate | 2021 | Gas | GG | 850 | Combined Cycle Block | NPCC | Summer | 4891.6103 | 483.52 | 1 | 1 | 5009-Other inlet air problems A | D1-Forced - Immediate | 850-Combined Cycle Block
5009 | Other inlet air problems A | Gas Turbine | Inlet Air System and Compressors | D1 | Forced - Immediate | 2021 | Gas | GG | 850 | Combined Cycle Block | NPCC | Summer | 4596.8532 | 492.52 | 1 | 1 | 5009-Other inlet air problems A | D1-Forced - Immediate | 850-Combined Cycle Block
5009 | Other inlet air problems A | Gas Turbine | Inlet Air System and Compressors | U1 | Forced - Immediate | 2021 | Gas | GG | 850 | Combined Cycle Block | WECC | Summer | 1973.3999 | 117 | 1 | 1 | 5009-Other inlet air problems A | U1-Forced - Immediate | 850-Combined Cycle Block
5009 | Other inlet air problems A | Gas Turbine | Inlet Air System and Compressors | D1 | Forced - Immediate | 2021 | Gas | GG | 850 | Combined Cycle Block | RFC | Winter | 223.0999 | 138 | 1 | 1 | 5009-Other inlet air problems A | D1-Forced - Immediate | 850-Combined Cycle Block
5009 | Other inlet air problems A | Gas Turbine | Inlet Air System and Compressors | D1 | Forced - Immediate | 2021 | Gas | GG | 850 | Combined Cycle Block | RFC | Winter | 319.5 | 213 | 1 | 1 | 5009-Other inlet air problems A | D1-Forced - Immediate | 850-Combined Cycle Block
5009 | Other inlet air problems A | Gas Turbine | Inlet Air System and Compressors | D1 | Forced - Immediate | 2021 | Gas | GG | 850 | Combined Cycle Block | NPCC | Summer | 2854.99 | 496.52 | 1 | 1 | 5009-Other inlet air problems A | D1-Forced - Immediate | 850-Combined Cycle Block
5009 | Other inlet air problems A | Gas Turbine | Inlet Air System and Compressors | D1 | Forced - Immediate | 2021 | Gas | GG | 850 | Combined Cycle Block | TRE | Winter | 563.2 | 48 | 1 | 1 | 5009-Other inlet air problems A | D1-Forced - Immediate | 850-Combined Cycle Block
5009 | Other inlet air problems A | Gas Turbine | Inlet Air System and Compressors | D1 | Forced - Immediate | 2021 | Gas | GG | 850 | Combined Cycle Block | NPCC | Summer | 531.3965 | 490.52 | 1 | 1 | 5009-Other inlet air problems A | D1-Forced - Immediate | 850-Combined Cycle Block
5009 | Other inlet air problems A | Gas Turbine | Inlet Air System and Compressors | D1 | Forced - Immediate | 2021 | Gas | GG | 850 | Combined Cycle Block | NPCC | Summer | 3940.16 | 492.52 | 1 | 1 | 5009-Other inlet air problems A | D1-Forced - Immediate | 850-Combined Cycle Block
5009 | Other inlet air problems A | Gas Turbine | Inlet Air System and Compressors | U1 | Forced - Immediate | 2021 | Gas | GG | 850 | Combined Cycle Block | WECC | Summer | 2595.45 | 117 | 1 | 1 | 5009-Other inlet air problems A | U1-Forced - Immediate | 850-Combined Cycle Block
5009 | Other inlet air problems A | Gas Turbine | Inlet Air System and Compressors | D1 | Forced - Immediate | 2021 | Gas | GG | 850 | Combined Cycle Block | NPCC | Off-Peak | 455.5666 | 86.5 | 1 | 1 | 5009-Other inlet air problems A | D1-Forced - Immediate | 850-Combined Cycle Block
5009 | Other inlet air problems A | Gas Turbine | Inlet Air System and Compressors | D1 | Forced - Immediate | 2021 | Gas | GG | 850 | Combined Cycle Block | RFC | Winter | 93.6 | 208 | 1 | 1 | 5009-Other inlet air problems A | D1-Forced - Immediate | 850-Combined Cycle Block
5009 | Other inlet air problems A | Gas Turbine | Inlet Air System and Compressors | U1 | Forced - Immediate | 2021 | Gas | GG | 851 | CC GT units | RFC | Summer | 146.9999 | 126 | 1 | 1 | 5009-Other inlet air problems A | U1-Forced - Immediate | 851-CC GT units
5009 | Other inlet air problems A | Gas Turbine | Inlet Air System and Compressors | D1 | Forced - Immediate | 2021 | Gas | GG | 851 | CC GT units | WECC | Summer | 10416 | 14 | 1 | 2 | 5009-Other inlet air problems A | D1-Forced - Immediate | 851-CC GT units
5009 | Other inlet air problems A | Gas Turbine | Inlet Air System and Compressors | U1 | Forced - Immediate | 2021 | Gas | GG | 851 | CC GT units | WECC | Winter | 350.45 | 163 | 1 | 1 | 5009-Other inlet air problems A | U1-Forced - Immediate | 851-CC GT units
5009 | Other inlet air problems A | Gas Turbine | Inlet Air System and Compressors | U1 | Forced - Immediate | 2021 | Gas | GG | 851 | CC GT units | WECC | Winter | 404.25 | 35 | 1 | 1 | 5009-Other inlet air problems A | U1-Forced - Immediate | 851-CC GT units
5009 | Other inlet air problems A | Gas Turbine | Inlet Air System and Compressors | D1 | Forced - Immediate | 2021 | Gas | GG | 851 | CC GT units | WECC | Off-Peak | 203.5333 | 86 | 1 | 1 | 5009-Other inlet air problems A | D1-Forced - Immediate | 851-CC GT units
5009 | Other inlet air problems A | Gas Turbine | Inlet Air System and Compressors | D1 | Forced - Immediate | 2021 | Gas | GG | 851 | CC GT units | WECC | Summer | 3018.3333 | 10 | 1 | 1 | 5009-Other inlet air problems A | D1-Forced - Immediate | 851-CC GT units
5009 | Other inlet air problems A | Gas Turbine | Inlet Air System and Compressors | D1 | Forced - Immediate | 2021 | Gas | GG | 851 | CC GT units | NPCC | Winter | 250.25 | 105 | 1 | 1 | 5009-Other inlet air problems A | D1-Forced - Immediate | 851-CC GT units
5009 | Other inlet air problems A | Gas Turbine | Inlet Air System and Compressors | SF | Startup Failure | 2021 | Gas | GG | 851 | CC GT units | SERC | Summer | 68.6333 | 142 | 1 | 1 | 5009-Other inlet air problems A | SF-Startup Failure | 851-CC GT units
5009 | Other inlet air problems A | Gas Turbine | Inlet Air System and Compressors | U1 | Forced - Immediate | 2021 | Gas | GG | 851 | CC GT units | MRO | Summer | 28.5 | 38 | 1 | 1 | 5009-Other inlet air problems A | U1-Forced - Immediate | 851-CC GT units
5009 | Other inlet air problems A | Gas Turbine | Inlet Air System and Compressors | U1 | Forced - Immediate | 2021 | Gas | GG | 851 | CC GT units | MRO | Winter | 33 | 36 | 1 | 1 | 5009-Other inlet air problems A | U1-Forced - Immediate | 851-CC GT units
5009 | Other inlet air problems A | Gas Turbine | Inlet Air System and Compressors | U1 | Forced - Immediate | 2021 | Gas | GG | 851 | CC GT units | SERC | Off-Peak | 41.4998 | 249 | 1 | 1 | 5009-Other inlet air problems A | U1-Forced - Immediate | 851-CC GT units
5009 | Other inlet air problems A | Gas Turbine | Inlet Air System and Compressors | SF | Startup Failure | 2021 | Gas | GG | 851 | CC GT units | SERC | Off-Peak | 78.9333 | 148 | 1 | 1 | 5009-Other inlet air problems A | SF-Startup Failure | 851-CC GT units
5009 | Other inlet air problems A | Gas Turbine | Inlet Air System and Compressors | SF | Startup Failure | 2021 | Gas | GG | 851 | CC GT units | WECC | Off-Peak | 617.4499 | 159 | 1 | 1 | 5009-Other inlet air problems A | SF-Startup Failure | 851-CC GT units
5009 | Other inlet air problems A | Gas Turbine | Inlet Air System and Compressors | U1 | Forced - Immediate | 2021 | Gas | GG | 851 | CC GT units | MRO | Winter | 291.6 | 36 | 1 | 1 | 5009-Other inlet air problems A | U1-Forced - Immediate | 851-CC GT units
5009 | Other inlet air problems A | Gas Turbine | Inlet Air System and Compressors | D1 | Forced - Immediate | 2021 | Gas | GG | 851 | CC GT units | WECC | Summer | 2304 | 12 | 1 | 1 | 5009-Other inlet air problems A | D1-Forced - Immediate | 851-CC GT units
5009 | Other inlet air problems A | Gas Turbine | Inlet Air System and Compressors | D1 | Forced - Immediate | 2021 | Gas | GG | 851 | CC GT units | WECC | Summer | 35 | 42 | 1 | 1 | 5009-Other inlet air problems A | D1-Forced - Immediate | 851-CC GT units
5009 | Other inlet air problems A | Gas Turbine | Inlet Air System and Compressors | D1 | Forced - Immediate | 2021 | Gas | GG | 851 | CC GT units | WECC | Summer | 626.6667 | 50 | 1 | 1 | 5009-Other inlet air problems A | D1-Forced - Immediate | 851-CC GT units
5009 | Other inlet air problems A | Gas Turbine | Inlet Air System and Compressors | D1 | Forced - Immediate | 2021 | Gas | GG | 851 | CC GT units | RFC | Winter | 163.3333 | 40 | 1 | 1 | 5009-Other inlet air problems A | D1-Forced - Immediate | 851-CC GT units
5009 | Other inlet air problems A | Gas Turbine | Inlet Air System and Compressors | SF | Startup Failure | 2021 | Gas | GG | 851 | CC GT units | SERC | Winter | 132.9166 | 275 | 1 | 1 | 5009-Other inlet air problems A | SF-Startup Failure | 851-CC GT units
5009 | Other inlet air problems A | Gas Turbine | Inlet Air System and Compressors | D1 | Forced - Immediate | 2021 | Waste Heat | WH | 852 | CC steam units | WECC | Off-Peak | 407.75 | 105 | 1 | 1 | 5009-Other inlet air problems A | D1-Forced - Immediate | 852-CC steam units
5009 | Other inlet air problems A | Gas Turbine | Inlet Air System and Compressors | D1 | Forced - Immediate | 2021 | Waste Heat | WH | 852 | CC steam units | WECC | Summer | 213.0667 | 17 | 1 | 1 | 5009-Other inlet air problems A | D1-Forced - Immediate | 852-CC steam units
5009 | Other inlet air problems A | Gas Turbine | Inlet Air System and Compressors | D1 | Forced - Immediate | 2021 | Waste Heat | WH | 852 | CC steam units | RFC | Winter | 119.3833 | 29 | 1 | 1 | 5009-Other inlet air problems A | D1-Forced - Immediate | 852-CC steam units
5009 | Other inlet air problems A | Gas Turbine | Inlet Air System and Compressors | D1 | Forced - Immediate | 2021 | Waste Heat | WH | 852 | CC steam units | WECC | Summer | 14.1667 | 17 | 1 | 1 | 5009-Other inlet air problems A | D1-Forced - Immediate | 852-CC steam units
5009 | Other inlet air problems A | Gas Turbine | Inlet Air System and Compressors | U1 | Forced - Immediate | 2021 | Waste Heat | WH | 852 | CC steam units | WECC | Winter | 348 | 240 | 1 | 1 | 5009-Other inlet air problems A | U1-Forced - Immediate | 852-CC steam units
5009 | Other inlet air problems A | Gas Turbine | Inlet Air System and Compressors | D1 | Forced - Immediate | 2021 | Waste Heat | WH | 852 | CC steam units | RFC | Summer | 70.7 | 60.6 | 1 | 1 | 5009-Other inlet air problems A | D1-Forced - Immediate | 852-CC steam units
5009 | Other inlet air problems A | Gas Turbine | Inlet Air System and Compressors | D1 | Forced - Immediate | 2021 | Waste Heat | WH | 852 | CC steam units | WECC | Off-Peak | 149.1 | 63 | 1 | 1 | 5009-Other inlet air problems A | D1-Forced - Immediate | 852-CC steam units
5009 | Other inlet air problems A | Gas Turbine | Inlet Air System and Compressors | U1 | Forced - Immediate | 2021 | Gas | GG | 861 | CoG GT units | TRE | Off-Peak | 134.1666 | 70 | 1 | 1 | 5009-Other inlet air problems A | U1-Forced - Immediate | 861-CoG GT units
5010 | High pressure shaft D | Gas Turbine | Inlet Air System and Compressors | SF | Startup Failure | 2021 | Gas | GG | 300 | Gas Turbine/Jet Engine (Simple Cycle Operation) | MRO | Winter | 0.35165 | 21.1 | 1 | 1 | 5010-High pressure shaft D | SF-Startup Failure | 300-Gas Turbine/Jet Engine (Simple Cycle Operation)
5010 | High pressure shaft D | Gas Turbine | Inlet Air System and Compressors | U1 | Forced - Immediate | 2021 | Gas | GG | 860 | Co-generator Block | WECC | Off-Peak | 1359.625 | 74.5 | 1 | 1 | 5010-High pressure shaft D | U1-Forced - Immediate | 860-Co-generator Block
5011 | High pressure bearings C | Gas Turbine | Inlet Air System and Compressors | U1 | Forced - Immediate | 2021 | Gas | GG | 300 | Gas Turbine/Jet Engine (Simple Cycle Operation) | SERC | Summer | 35.175 | 33.5 | 1 | 1 | 5011-High pressure bearings C | U1-Forced - Immediate | 300-Gas Turbine/Jet Engine (Simple Cycle Operation)
5011 | High pressure bearings C | Gas Turbine | Inlet Air System and Compressors | D1 | Forced - Immediate | 2021 | Gas | GG | 300 | Gas Turbine/Jet Engine (Simple Cycle Operation) | SERC | Summer | 18.0917 | 6.5 | 1 | 1 | 5011-High pressure bearings C | D1-Forced - Immediate | 300-Gas Turbine/Jet Engine (Simple Cycle Operation)
5011 | High pressure bearings C | Gas Turbine | Inlet Air System and Compressors | U1 | Forced - Immediate | 2021 | Gas | GG | 850 | Combined Cycle Block | WECC | Summer | 1796.6666 | 88 | 1 | 1 | 5011-High pressure bearings C | U1-Forced - Immediate | 850-Combined Cycle Block
5011 | High pressure bearings C | Gas Turbine | Inlet Air System and Compressors | U1 | Forced - Immediate | 2021 | Gas | GG | 851 | CC GT units | WECC | Off-Peak | 17.2 | 172 | 1 | 1 | 5011-High pressure bearings C | U1-Forced - Immediate | 851-CC GT units
5012 | High pressure blades/buckets B | Gas Turbine | Inlet Air System and Compressors | D1 | Forced - Immediate | 2021 | Gas | GG | 300 | Gas Turbine/Jet Engine (Simple Cycle Operation) | WECC | Winter | 17389.9166 | 105.5 | 1 | 1 | 5012-High pressure blades/buckets B | D1-Forced - Immediate | 300-Gas Turbine/Jet Engine (Simple Cycle Operation)
5012 | High pressure blades/buckets B | Gas Turbine | Inlet Air System and Compressors | U1 | Forced - Immediate | 2021 | Gas | GG | 300 | Gas Turbine/Jet Engine (Simple Cycle Operation) | SERC | Winter | 75144 | 101 | 1 | 1 | 5012-High pressure blades/buckets B | U1-Forced - Immediate | 300-Gas Turbine/Jet Engine (Simple Cycle Operation)
5012 | High pressure blades/buckets B | Gas Turbine | Inlet Air System and Compressors | D1 | Forced - Immediate | 2021 | Gas | GG | 300 | Gas Turbine/Jet Engine (Simple Cycle Operation) | MRO | Summer | 114.5 | 22.9 | 1 | 1 | 5012-High pressure blades/buckets B | D1-Forced - Immediate | 300-Gas Turbine/Jet Engine (Simple Cycle Operation)
5012 | High pressure blades/buckets B | Gas Turbine | Inlet Air System and Compressors | U1 | Forced - Immediate | 2021 | Gas | GG | 300 | Gas Turbine/Jet Engine (Simple Cycle Operation) | NPCC | Summer | 44.8 | 64 | 1 | 1 | 5012-High pressure blades/buckets B | U1-Forced - Immediate | 300-Gas Turbine/Jet Engine (Simple Cycle Operation)
5012 | High pressure blades/buckets B | Gas Turbine | Inlet Air System and Compressors | U1 | Forced - Immediate | 2021 | Oil | DI | 300 | Gas Turbine/Jet Engine (Simple Cycle Operation) | NPCC | Winter | 183960 | 21 | 1 | 1 | 5012-High pressure blades/buckets B | U1-Forced - Immediate | 300-Gas Turbine/Jet Engine (Simple Cycle Operation)
5012 | High pressure blades/buckets B | Gas Turbine | Inlet Air System and Compressors | U1 | Forced - Immediate | 2021 | Gas | GG | 300 | Gas Turbine/Jet Engine (Simple Cycle Operation) | SERC | Summer | 57013.4716 | 120.1 | 1 | 1 | 5012-High pressure blades/buckets B | U1-Forced - Immediate | 300-Gas Turbine/Jet Engine (Simple Cycle Operation)
5012 | High pressure blades/buckets B | Gas Turbine | Inlet Air System and Compressors | U1 | Forced - Immediate | 2021 | Gas | GG | 300 | Gas Turbine/Jet Engine (Simple Cycle Operation) | MRO | Winter | 24883.6 | 84 | 1 | 1 | 5012-High pressure blades/buckets B | U1-Forced - Immediate | 300-Gas Turbine/Jet Engine (Simple Cycle Operation)
5012 | High pressure blades/buckets B | Gas Turbine | Inlet Air System and Compressors | D1 | Forced - Immediate | 2021 | Gas | GG | 300 | Gas Turbine/Jet Engine (Simple Cycle Operation) | RFC | Summer | 2.6517 | 3.7 | 1 | 1 | 5012-High pressure blades/buckets B | D1-Forced - Immediate | 300-Gas Turbine/Jet Engine (Simple Cycle Operation)
5012 | High pressure blades/buckets B | Gas Turbine | Inlet Air System and Compressors | U1 | Forced - Immediate | 2021 | Gas | GG | 300 | Gas Turbine/Jet Engine (Simple Cycle Operation) | WECC | Off-Peak | 9138.3333 | 100 | 1 | 1 | 5012-High pressure blades/buckets B | U1-Forced - Immediate | 300-Gas Turbine/Jet Engine (Simple Cycle Operation)
5012 | High pressure blades/buckets B | Gas Turbine | Inlet Air System and Compressors | D1 | Forced - Immediate | 2021 | Gas | GG | 300 | Gas Turbine/Jet Engine (Simple Cycle Operation) | RFC | Summer | 4.25 | 1 | 1 | 1 | 5012-High pressure blades/buckets B | D1-Forced - Immediate | 300-Gas Turbine/Jet Engine (Simple Cycle Operation)
5012 | High pressure blades/buckets B | Gas Turbine | Inlet Air System and Compressors | D1 | Forced - Immediate | 2021 | Gas | GG | 300 | Gas Turbine/Jet Engine (Simple Cycle Operation) | MRO | Summer | 233.4 | 38.9 | 1 | 1 | 5012-High pressure blades/buckets B | D1-Forced - Immediate | 300-Gas Turbine/Jet Engine (Simple Cycle Operation)
5012 | High pressure blades/buckets B | Gas Turbine | Inlet Air System and Compressors | U1 | Forced - Immediate | 2021 | Gas | GG | 300 | Gas Turbine/Jet Engine (Simple Cycle Operation) | SERC | Summer | 1537.28 | 120.1 | 1 | 1 | 5012-High pressure blades/buckets B | U1-Forced - Immediate | 300-Gas Turbine/Jet Engine (Simple Cycle Operation)
5012 | High pressure blades/buckets B | Gas Turbine | Inlet Air System and Compressors | D1 | Forced - Immediate | 2021 | Gas | GG | 300 | Gas Turbine/Jet Engine (Simple Cycle Operation) | WECC | Winter | 20976.9165 | 211 | 1 | 1 | 5012-High pressure blades/buckets B | D1-Forced - Immediate | 300-Gas Turbine/Jet Engine (Simple Cycle Operation)
5012 | High pressure blades/buckets B | Gas Turbine | Inlet Air System and Compressors | U1 | Forced - Immediate | 2021 | Gas | GG | 300 | Gas Turbine/Jet Engine (Simple Cycle Operation) | SERC | Off-Peak | 18518 | 49.25 | 1 | 1 | 5012-High pressure blades/buckets B | U1-Forced - Immediate | 300-Gas Turbine/Jet Engine (Simple Cycle Operation)
5012 | High pressure blades/buckets B | Gas Turbine | Inlet Air System and Compressors | SF | Startup Failure | 2021 | Gas | GG | 300 | Gas Turbine/Jet Engine (Simple Cycle Operation) | NPCC | Summer | 4745.6 | 64 | 1 | 1 | 5012-High pressure blades/buckets B | SF-Startup Failure | 300-Gas Turbine/Jet Engine (Simple Cycle Operation)
5012 | High pressure blades/buckets B | Gas Turbine | Inlet Air System and Compressors | U1 | Forced - Immediate | 2021 | Gas | GG | 300 | Gas Turbine/Jet Engine (Simple Cycle Operation) | RFC | Summer | 6251.25 | 75 | 1 | 1 | 5012-High pressure blades/buckets B | U1-Forced - Immediate | 300-Gas Turbine/Jet Engine (Simple Cycle Operation)
5012 | High pressure blades/buckets B | Gas Turbine | Inlet Air System and Compressors | U1 | Forced - Immediate | 2021 | Gas | GG | 300 | Gas Turbine/Jet Engine (Simple Cycle Operation) | MRO | Summer | 237476.39 | 69.4 | 1 | 1 | 5012-High pressure blades/buckets B | U1-Forced - Immediate | 300-Gas Turbine/Jet Engine (Simple Cycle Operation)
5012 | High pressure blades/buckets B | Gas Turbine | Inlet Air System and Compressors | U1 | Forced - Immediate | 2021 | Gas | GG | 300 | Gas Turbine/Jet Engine (Simple Cycle Operation) | SERC | Off-Peak | 64418.8666 | 76 | 1 | 1 | 5012-High pressure blades/buckets B | U1-Forced - Immediate | 300-Gas Turbine/Jet Engine (Simple Cycle Operation)
5012 | High pressure blades/buckets B | Gas Turbine | Inlet Air System and Compressors | U1 | Forced - Immediate | 2021 | Gas | GG | 300 | Gas Turbine/Jet Engine (Simple Cycle Operation) | WECC | Summer | 264374.6133 | 99.2 | 1 | 1 | 5012-High pressure blades/buckets B | U1-Forced - Immediate | 300-Gas Turbine/Jet Engine (Simple Cycle Operation)
5012 | High pressure blades/buckets B | Gas Turbine | Inlet Air System and Compressors | U2 | Forced - Delayed | 2021 | Gas | GG | 851 | CC GT units | RFC | Off-Peak | 114335.5 | 335 | 1 | 1 | 5012-High pressure blades/buckets B | U2-Forced - Delayed | 851-CC GT units
5012 | High pressure blades/buckets B | Gas Turbine | Inlet Air System and Compressors | D2 | Forced - Delayed | 2021 | Waste Heat | WH | 852 | CC steam units | RFC | Off-Peak | 34686.6666 | 200 | 1 | 1 | 5012-High pressure blades/buckets B | D2-Forced - Delayed | 852-CC steam units
5012 | High pressure blades/buckets B | Gas Turbine | Inlet Air System and Compressors | D1 | Forced - Immediate | 2021 | Waste Heat | WH | 852 | CC steam units | WECC | Off-Peak | 7565.6333 | 131.5 | 1 | 1 | 5012-High pressure blades/buckets B | D1-Forced - Immediate | 852-CC steam units
5012 | High pressure blades/buckets B | Gas Turbine | Inlet Air System and Compressors | U1 | Forced - Immediate | 2021 | Gas | GG | 861 | CoG GT units | SERC | Off-Peak | 75863.2 | 161 | 1 | 1 | 5012-High pressure blades/buckets B | U1-Forced - Immediate | 861-CoG GT units
5012 | High pressure blades/buckets B | Gas Turbine | Inlet Air System and Compressors | D1 | Forced - Immediate | 2021 | Waste Heat | WH | 862 | CoG steam units | SERC | Off-Peak | 16492 | 35 | 1 | 1 | 5012-High pressure blades/buckets B | D1-Forced - Immediate | 862-CoG steam units
5013 | Compressor casing and bolts | Gas Turbine | Inlet Air System and Compressors | U1 | Forced - Immediate | 2021 | Gas | GG | 300 | Gas Turbine/Jet Engine (Simple Cycle Operation) | MRO | Summer | 162.0198 | 243.03 | 1 | 1 | 5013-Compressor casing and bolts | U1-Forced - Immediate | 300-Gas Turbine/Jet Engine (Simple Cycle Operation)
5013 | Compressor casing and bolts | Gas Turbine | Inlet Air System and Compressors | U1 | Forced - Immediate | 2021 | Gas | GG | 850 | Combined Cycle Block | SERC | Summer | 7961.7215 | 247.9 | 1 | 1 | 5013-Compressor casing and bolts | U1-Forced - Immediate | 850-Combined Cycle Block
5014 | Compressor diaphragms | Gas Turbine | Inlet Air System and Compressors | U1 | Forced - Immediate | 2021 | Gas | GG | 300 | Gas Turbine/Jet Engine (Simple Cycle Operation) | SERC | Summer | 800.3 | 106 | 1 | 1 | 5014-Compressor diaphragms | U1-Forced - Immediate | 300-Gas Turbine/Jet Engine (Simple Cycle Operation)
5014 | Compressor diaphragms | Gas Turbine | Inlet Air System and Compressors | U1 | Forced - Immediate | 2021 | Gas | GG | 850 | Combined Cycle Block | TRE | Summer | 364 | 208 | 1 | 1 | 5014-Compressor diaphragms | U1-Forced - Immediate | 850-Combined Cycle Block
5014 | Compressor diaphragms | Gas Turbine | Inlet Air System and Compressors | SF | Startup Failure | 2021 | Gas | GG | 850 | Combined Cycle Block | TRE | Winter | 1657.0999 | 219 | 1 | 1 | 5014-Compressor diaphragms | SF-Startup Failure | 850-Combined Cycle Block
5014 | Compressor diaphragms | Gas Turbine | Inlet Air System and Compressors | U1 | Forced - Immediate | 2021 | Gas | GG | 850 | Combined Cycle Block | TRE | Off-Peak | 1533.2666 | 218 | 1 | 1 | 5014-Compressor diaphragms | U1-Forced - Immediate | 850-Combined Cycle Block
5014 | Compressor diaphragms | Gas Turbine | Inlet Air System and Compressors | U2 | Forced - Delayed | 2021 | Gas | GG | 851 | CC GT units | SERC | Summer | 868 | 217 | 1 | 1 | 5014-Compressor diaphragms | U2-Forced - Delayed | 851-CC GT units
5014 | Compressor diaphragms | Gas Turbine | Inlet Air System and Compressors | U2 | Forced - Delayed | 2021 | Waste Heat | WH | 852 | CC steam units | SERC | Summer | 4715.1 | 279 | 1 | 1 | 5014-Compressor diaphragms | U2-Forced - Delayed | 852-CC steam units
5014 | Compressor diaphragms | Gas Turbine | Inlet Air System and Compressors | U1 | Forced - Immediate | 2021 | Gas | GG | 860 | Co-generator Block | NPCC | Off-Peak | 2324.6983 | 55.46 | 1 | 1 | 5014-Compressor diaphragms | U1-Forced - Immediate | 860-Co-generator Block
5015 | Compressor seals | Gas Turbine | Inlet Air System and Compressors | D1 | Forced - Immediate | 2021 | Gas | GG | 300 | Gas Turbine/Jet Engine (Simple Cycle Operation) | RFC | Summer | 79718.3833 | 23 | 1 | 1 | 5015-Compressor seals | D1-Forced - Immediate | 300-Gas Turbine/Jet Engine (Simple Cycle Operation)
5016 | High pressure compressor bleed valves | Gas Turbine | Inlet Air System and Compressors | SF | Startup Failure | 2021 | Gas | GG | 300 | Gas Turbine/Jet Engine (Simple Cycle Operation) | RFC | Summer | 12712.1332 | 134 | 1 | 1 | 5016-High pressure compressor bleed valves | SF-Startup Failure | 300-Gas Turbine/Jet Engine (Simple Cycle Operation)
5016 | High pressure compressor bleed valves | Gas Turbine | Inlet Air System and Compressors | U1 | Forced - Immediate | 2021 | Gas | GG | 300 | Gas Turbine/Jet Engine (Simple Cycle Operation) | WECC | Summer | 324.6215 | 189.1 | 1 | 1 | 5016-High pressure compressor bleed valves | U1-Forced - Immediate | 300-Gas Turbine/Jet Engine (Simple Cycle Operation)
5016 | High pressure compressor bleed valves | Gas Turbine | Inlet Air System and Compressors | SF | Startup Failure | 2021 | Gas | GG | 300 | Gas Turbine/Jet Engine (Simple Cycle Operation) | SERC | Off-Peak | 18.2499 | 219 | 1 | 1 | 5016-High pressure compressor bleed valves | SF-Startup Failure | 300-Gas Turbine/Jet Engine (Simple Cycle Operation)
5016 | High pressure compressor bleed valves | Gas Turbine | Inlet Air System and Compressors | SF | Startup Failure | 2021 | Gas | GG | 300 | Gas Turbine/Jet Engine (Simple Cycle Operation) | RFC | Summer | 402 | 134 | 1 | 1 | 5016-High pressure compressor bleed valves | SF-Startup Failure | 300-Gas Turbine/Jet Engine (Simple Cycle Operation)
5016 | High pressure compressor bleed valves | Gas Turbine | Inlet Air System and Compressors | SF | Startup Failure | 2021 | Gas | GG | 300 | Gas Turbine/Jet Engine (Simple Cycle Operation) | WECC | Summer | 678.8016 | 70.1 | 1 | 1 | 5016-High pressure compressor bleed valves | SF-Startup Failure | 300-Gas Turbine/Jet Engine (Simple Cycle Operation)
5016 | High pressure compressor bleed valves | Gas Turbine | Inlet Air System and Compressors | U1 | Forced - Immediate | 2021 | Gas | GG | 300 | Gas Turbine/Jet Engine (Simple Cycle Operation) | WECC | Summer | 148.4332 | 146 | 1 | 1 | 5016-High pressure compressor bleed valves | U1-Forced - Immediate | 300-Gas Turbine/Jet Engine (Simple Cycle Operation)
5016 | High pressure compressor bleed valves | Gas Turbine | Inlet Air System and Compressors | U1 | Forced - Immediate | 2021 | Gas | GG | 300 | Gas Turbine/Jet Engine (Simple Cycle Operation) | SERC | Winter | 440.2999 | 222 | 1 | 1 | 5016-High pressure compressor bleed valves | U1-Forced - Immediate | 300-Gas Turbine/Jet Engine (Simple Cycle Operation)
5016 | High pressure compressor bleed valves | Gas Turbine | Inlet Air System and Compressors | SF | Startup Failure | 2021 | Gas | GG | 300 | Gas Turbine/Jet Engine (Simple Cycle Operation) | RFC | Summer | 212.3332 | 182 | 1 | 1 | 5016-High pressure compressor bleed valves | SF-Startup Failure | 300-Gas Turbine/Jet Engine (Simple Cycle Operation)
5016 | High pressure compressor bleed valves | Gas Turbine | Inlet Air System and Compressors | SF | Startup Failure | 2021 | Oil | DI | 300 | Gas Turbine/Jet Engine (Simple Cycle Operation) | NPCC | Winter | 88.2166 | 79 | 1 | 1 | 5016-High pressure compressor bleed valves | SF-Startup Failure | 300-Gas Turbine/Jet Engine (Simple Cycle Operation)
5016 | High pressure compressor bleed valves | Gas Turbine | Inlet Air System and Compressors | U1 | Forced - Immediate | 2021 | Gas | GG | 300 | Gas Turbine/Jet Engine (Simple Cycle Operation) | NPCC | Winter | 120.8666 | 98 | 1 | 1 | 5016-High pressure compressor bleed valves | U1-Forced - Immediate | 300-Gas Turbine/Jet Engine (Simple Cycle Operation)
5016 | High pressure compressor bleed valves | Gas Turbine | Inlet Air System and Compressors | SF | Startup Failure | 2021 | Gas | GG | 300 | Gas Turbine/Jet Engine (Simple Cycle Operation) | WECC | Off-Peak | 1363.69 | 87.98 | 1 | 1 | 5016-High pressure compressor bleed valves | SF-Startup Failure | 300-Gas Turbine/Jet Engine (Simple Cycle Operation)
5016 | High pressure compressor bleed valves | Gas Turbine | Inlet Air System and Compressors | U1 | Forced - Immediate | 2021 | Gas | GG | 300 | Gas Turbine/Jet Engine (Simple Cycle Operation) | WECC | Summer | 466.75 | 74.68 | 1 | 1 | 5016-High pressure compressor bleed valves | U1-Forced - Immediate | 300-Gas Turbine/Jet Engine (Simple Cycle Operation)
5016 | High pressure compressor bleed valves | Gas Turbine | Inlet Air System and Compressors | U1 | Forced - Immediate | 2021 | Gas | GG | 300 | Gas Turbine/Jet Engine (Simple Cycle Operation) | MRO | Winter | 64.1666 | 77 | 1 | 1 | 5016-High pressure compressor bleed valves | U1-Forced - Immediate | 300-Gas Turbine/Jet Engine (Simple Cycle Operation)
5016 | High pressure compressor bleed valves | Gas Turbine | Inlet Air System and Compressors | U1 | Forced - Immediate | 2021 | Gas | GG | 300 | Gas Turbine/Jet Engine (Simple Cycle Operation) | WECC | Winter | 72.5 | 30 | 1 | 1 | 5016-High pressure compressor bleed valves | U1-Forced - Immediate | 300-Gas Turbine/Jet Engine (Simple Cycle Operation)
5016 | High pressure compressor bleed valves | Gas Turbine | Inlet Air System and Compressors | SF | Startup Failure | 2021 | Gas | GG | 300 | Gas Turbine/Jet Engine (Simple Cycle Operation) | SERC | Off-Peak | 1254.3 | 222 | 1 | 1 | 5016-High pressure compressor bleed valves | SF-Startup Failure | 300-Gas Turbine/Jet Engine (Simple Cycle Operation)
5016 | High pressure compressor bleed valves | Gas Turbine | Inlet Air System and Compressors | SF | Startup Failure | 2021 | Gas | GG | 300 | Gas Turbine/Jet Engine (Simple Cycle Operation) | WECC | Winter | 53.5 | 30 | 1 | 1 | 5016-High pressure compressor bleed valves | SF-Startup Failure | 300-Gas Turbine/Jet Engine (Simple Cycle Operation)
5016 | High pressure compressor bleed valves | Gas Turbine | Inlet Air System and Compressors | U1 | Forced - Immediate | 2021 | Gas | GG | 300 | Gas Turbine/Jet Engine (Simple Cycle Operation) | SERC | Winter | 448 | 128 | 1 | 1 | 5016-High pressure compressor bleed valves | U1-Forced - Immediate | 300-Gas Turbine/Jet Engine (Simple Cycle Operation)
5016 | High pressure compressor bleed valves | Gas Turbine | Inlet Air System and Compressors | SF | Startup Failure | 2021 | Gas | GG | 300 | Gas Turbine/Jet Engine (Simple Cycle Operation) | SERC | Summer | 78.5 | 157 | 1 | 1 | 5016-High pressure compressor bleed valves | SF-Startup Failure | 300-Gas Turbine/Jet Engine (Simple Cycle Operation)
5016 | High pressure compressor bleed valves | Gas Turbine | Inlet Air System and Compressors | U1 | Forced - Immediate | 2021 | Gas | GG | 300 | Gas Turbine/Jet Engine (Simple Cycle Operation) | MRO | Off-Peak | 28.8816 | 55.9 | 1 | 1 | 5016-High pressure compressor bleed valves | U1-Forced - Immediate | 300-Gas Turbine/Jet Engine (Simple Cycle Operation)
5016 | High pressure compressor bleed valves | Gas Turbine | Inlet Air System and Compressors | U1 | Forced - Immediate | 2021 | Gas | GG | 300 | Gas Turbine/Jet Engine (Simple Cycle Operation) | TRE | Winter | 201.825 | 58.5 | 1 | 1 | 5016-High pressure compressor bleed valves | U1-Forced - Immediate | 300-Gas Turbine/Jet Engine (Simple Cycle Operation)
5016 | High pressure compressor bleed valves | Gas Turbine | Inlet Air System and Compressors | U1 | Forced - Immediate | 2021 | Gas | GG | 300 | Gas Turbine/Jet Engine (Simple Cycle Operation) | TRE | Winter | 524.55 | 58.5 | 1 | 1 | 5016-High pressure compressor bleed valves | U1-Forced - Immediate | 300-Gas Turbine/Jet Engine (Simple Cycle Operation)
5016 | High pressure compressor bleed valves | Gas Turbine | Inlet Air System and Compressors | U1 | Forced - Immediate | 2021 | Gas | GG | 300 | Gas Turbine/Jet Engine (Simple Cycle Operation) | RFC | Summer | 56.6832 | 179 | 1 | 1 | 5016-High pressure compressor bleed valves | U1-Forced - Immediate | 300-Gas Turbine/Jet Engine (Simple Cycle Operation)
5016 | High pressure compressor bleed valves | Gas Turbine | Inlet Air System and Compressors | U1 | Forced - Immediate | 2021 | Gas | GG | 300 | Gas Turbine/Jet Engine (Simple Cycle Operation) | SERC | Winter | 678.9 | 219 | 1 | 1 | 5016-High pressure compressor bleed valves | U1-Forced - Immediate | 300-Gas Turbine/Jet Engine (Simple Cycle Operation)
5016 | High pressure compressor bleed valves | Gas Turbine | Inlet Air System and Compressors | D1 | Forced - Immediate | 2021 | Gas | GG | 300 | Gas Turbine/Jet Engine (Simple Cycle Operation) | MRO | Winter | 15562.5 | 30 | 1 | 1 | 5016-High pressure compressor bleed valves | D1-Forced - Immediate | 300-Gas Turbine/Jet Engine (Simple Cycle Operation)
5016 | High pressure compressor bleed valves | Gas Turbine | Inlet Air System and Compressors | SF | Startup Failure | 2021 | Gas | GG | 300 | Gas Turbine/Jet Engine (Simple Cycle Operation) | SERC | Summer | 136 | 170 | 1 | 1 | 5016-High pressure compressor bleed valves | SF-Startup Failure | 300-Gas Turbine/Jet Engine (Simple Cycle Operation)
5016 | High pressure compressor bleed valves | Gas Turbine | Inlet Air System and Compressors | U1 | Forced - Immediate | 2021 | Gas | GG | 300 | Gas Turbine/Jet Engine (Simple Cycle Operation) | RFC | Summer | 203.5333 | 172 | 1 | 1 | 5016-High pressure compressor bleed valves | U1-Forced - Immediate | 300-Gas Turbine/Jet Engine (Simple Cycle Operation)
5016 | High pressure compressor bleed valves | Gas Turbine | Inlet Air System and Compressors | U1 | Forced - Immediate | 2021 | Gas | GG | 300 | Gas Turbine/Jet Engine (Simple Cycle Operation) | WECC | Off-Peak | 305.2832 | 140.9 | 1 | 1 | 5016-High pressure compressor bleed valves | U1-Forced - Immediate | 300-Gas Turbine/Jet Engine (Simple Cycle Operation)
5016 | High pressure compressor bleed valves | Gas Turbine | Inlet Air System and Compressors | U1 | Forced - Immediate | 2021 | Gas | GG | 300 | Gas Turbine/Jet Engine (Simple Cycle Operation) | WECC | Summer | 275.355 | 189.9 | 1 | 1 | 5016-High pressure compressor bleed valves | U1-Forced - Immediate | 300-Gas Turbine/Jet Engine (Simple Cycle Operation)
5016 | High pressure compressor bleed valves | Gas Turbine | Inlet Air System and Compressors | U1 | Forced - Immediate | 2021 | Gas | GG | 300 | Gas Turbine/Jet Engine (Simple Cycle Operation) | WECC | Summer | 2240 | 60 | 1 | 1 | 5016-High pressure compressor bleed valves | U1-Forced - Immediate | 300-Gas Turbine/Jet Engine (Simple Cycle Operation)
5016 | High pressure compressor bleed valves | Gas Turbine | Inlet Air System and Compressors | U1 | Forced - Immediate | 2021 | Gas | GG | 300 | Gas Turbine/Jet Engine (Simple Cycle Operation) | SERC | Summer | 4113.1666 | 185 | 1 | 1 | 5016-High pressure compressor bleed valves | U1-Forced - Immediate | 300-Gas Turbine/Jet Engine (Simple Cycle Operation)
5016 | High pressure compressor bleed valves | Gas Turbine | Inlet Air System and Compressors | U1 | Forced - Immediate | 2021 | Oil | DI | 300 | Gas Turbine/Jet Engine (Simple Cycle Operation) | NPCC | Summer | 8.2083 | 19.7 | 1 | 1 | 5016-High pressure compressor bleed valves | U1-Forced - Immediate | 300-Gas Turbine/Jet Engine (Simple Cycle Operation)
5016 | High pressure compressor bleed valves | Gas Turbine | Inlet Air System and Compressors | D1 | Forced - Immediate | 2021 | Gas | GG | 300 | Gas Turbine/Jet Engine (Simple Cycle Operation) | WECC | Summer | 122.2233 | 99.1 | 1 | 1 | 5016-High pressure compressor bleed valves | D1-Forced - Immediate | 300-Gas Turbine/Jet Engine (Simple Cycle Operation)
5016 | High pressure compressor bleed valves | Gas Turbine | Inlet Air System and Compressors | SF | Startup Failure | 2021 | Gas | GG | 300 | Gas Turbine/Jet Engine (Simple Cycle Operation) | WECC | Off-Peak | 3.9417 | 23.65 | 1 | 1 | 5016-High pressure compressor bleed valves | SF-Startup Failure | 300-Gas Turbine/Jet Engine (Simple Cycle Operation)
5016 | High pressure compressor bleed valves | Gas Turbine | Inlet Air System and Compressors | U1 | Forced - Immediate | 2021 | Gas | GG | 300 | Gas Turbine/Jet Engine (Simple Cycle Operation) | SERC | Off-Peak | 110.0166 | 161 | 1 | 1 | 5016-High pressure compressor bleed valves | U1-Forced - Immediate | 300-Gas Turbine/Jet Engine (Simple Cycle Operation)
5016 | High pressure compressor bleed valves | Gas Turbine | Inlet Air System and Compressors | U1 | Forced - Immediate | 2021 | Gas | GG | 300 | Gas Turbine/Jet Engine (Simple Cycle Operation) | WECC | Off-Peak | 231.1666 | 146 | 1 | 1 | 5016-High pressure compressor bleed valves | U1-Forced - Immediate | 300-Gas Turbine/Jet Engine (Simple Cycle Operation)
5016 | High pressure compressor bleed valves | Gas Turbine | Inlet Air System and Compressors | U1 | Forced - Immediate | 2021 | Gas | GG | 300 | Gas Turbine/Jet Engine (Simple Cycle Operation) | WECC | Off-Peak | 409.5 | 42 | 1 | 1 | 5016-High pressure compressor bleed valves | U1-Forced - Immediate | 300-Gas Turbine/Jet Engine (Simple Cycle Operation)
5016 | High pressure compressor bleed valves | Gas Turbine | Inlet Air System and Compressors | U1 | Forced - Immediate | 2021 | Gas | GG | 300 | Gas Turbine/Jet Engine (Simple Cycle Operation) | WECC | Off-Peak | 3458.345 | 68.1 | 1 | 1 | 5016-High pressure compressor bleed valves | U1-Forced - Immediate | 300-Gas Turbine/Jet Engine (Simple Cycle Operation)
5016 | High pressure compressor bleed valves | Gas Turbine | Inlet Air System and Compressors | U1 | Forced - Immediate | 2021 | Gas | GG | 300 | Gas Turbine/Jet Engine (Simple Cycle Operation) | RFC | Summer | 14.9166 | 179 | 1 | 1 | 5016-High pressure compressor bleed valves | U1-Forced - Immediate | 300-Gas Turbine/Jet Engine (Simple Cycle Operation)
5016 | High pressure compressor bleed valves | Gas Turbine | Inlet Air System and Compressors | U1 | Forced - Immediate | 2021 | Gas | GG | 300 | Gas Turbine/Jet Engine (Simple Cycle Operation) | TRE | Winter | 315 | 20 | 1 | 1 | 5016-High pressure compressor bleed valves | U1-Forced - Immediate | 300-Gas Turbine/Jet Engine (Simple Cycle Operation)
5016 | High pressure compressor bleed valves | Gas Turbine | Inlet Air System and Compressors | U1 | Forced - Immediate | 2021 | Gas | GG | 300 | Gas Turbine/Jet Engine (Simple Cycle Operation) | SERC | Off-Peak | 89.8333 | 77 | 1 | 1 | 5016-High pressure compressor bleed valves | U1-Forced - Immediate | 300-Gas Turbine/Jet Engine (Simple Cycle Operation)
5016 | High pressure compressor bleed valves | Gas Turbine | Inlet Air System and Compressors | U1 | Forced - Immediate | 2021 | Gas | GG | 300 | Gas Turbine/Jet Engine (Simple Cycle Operation) | RFC | Summer | 98.45 | 179 | 1 | 1 | 5016-High pressure compressor bleed valves | U1-Forced - Immediate | 300-Gas Turbine/Jet Engine (Simple Cycle Operation)
5016 | High pressure compressor bleed valves | Gas Turbine | Inlet Air System and Compressors | U1 | Forced - Immediate | 2021 | Gas | GG | 300 | Gas Turbine/Jet Engine (Simple Cycle Operation) | SERC | Summer | 1239.5 | 185 | 1 | 1 | 5016-High pressure compressor bleed valves | U1-Forced - Immediate | 300-Gas Turbine/Jet Engine (Simple Cycle Operation)
5016 | High pressure compressor bleed valves | Gas Turbine | Inlet Air System and Compressors | U1 | Forced - Immediate | 2021 | Gas | GG | 300 | Gas Turbine/Jet Engine (Simple Cycle Operation) | SERC | Summer | 6039.5332 | 146 | 1 | 1 | 5016-High pressure compressor bleed valves | U1-Forced - Immediate | 300-Gas Turbine/Jet Engine (Simple Cycle Operation)
5016 | High pressure compressor bleed valves | Gas Turbine | Inlet Air System and Compressors | SF | Startup Failure | 2021 | Gas | GG | 300 | Gas Turbine/Jet Engine (Simple Cycle Operation) | SERC | Summer | 74.7 | 166 | 1 | 1 | 5016-High pressure compressor bleed valves | SF-Startup Failure | 300-Gas Turbine/Jet Engine (Simple Cycle Operation)
5016 | High pressure compressor bleed valves | Gas Turbine | Inlet Air System and Compressors | U1 | Forced - Immediate | 2021 | Gas | GG | 300 | Gas Turbine/Jet Engine (Simple Cycle Operation) | TRE | Off-Peak | 161.6667 | 50 | 1 | 1 | 5016-High pressure compressor bleed valves | U1-Forced - Immediate | 300-Gas Turbine/Jet Engine (Simple Cycle Operation)
5016 | High pressure compressor bleed valves | Gas Turbine | Inlet Air System and Compressors | U1 | Forced - Immediate | 2021 | Gas | GG | 300 | Gas Turbine/Jet Engine (Simple Cycle Operation) | SERC | Summer | 33.12 | 73.6 | 1 | 1 | 5016-High pressure compressor bleed valves | U1-Forced - Immediate | 300-Gas Turbine/Jet Engine (Simple Cycle Operation)
5016 | High pressure compressor bleed valves | Gas Turbine | Inlet Air System and Compressors | U1 | Forced - Immediate | 2021 | Gas | GG | 300 | Gas Turbine/Jet Engine (Simple Cycle Operation) | SERC | Summer | 495.5499 | 159 | 1 | 1 | 5016-High pressure compressor bleed valves | U1-Forced - Immediate | 300-Gas Turbine/Jet Engine (Simple Cycle Operation)
5016 | High pressure compressor bleed valves | Gas Turbine | Inlet Air System and Compressors | U1 | Forced - Immediate | 2021 | Gas | GG | 300 | Gas Turbine/Jet Engine (Simple Cycle Operation) | WECC | Winter | 31 | 30 | 1 | 1 | 5016-High pressure compressor bleed valves | U1-Forced - Immediate | 300-Gas Turbine/Jet Engine (Simple Cycle Operation)
5016 | High pressure compressor bleed valves | Gas Turbine | Inlet Air System and Compressors | D1 | Forced - Immediate | 2021 | Gas | GG | 300 | Gas Turbine/Jet Engine (Simple Cycle Operation) | TRE | Winter | 1234.525 | 28.5 | 1 | 1 | 5016-High pressure compressor bleed valves | D1-Forced - Immediate | 300-Gas Turbine/Jet Engine (Simple Cycle Operation)
5016 | High pressure compressor bleed valves | Gas Turbine | Inlet Air System and Compressors | U1 | Forced - Immediate | 2021 | Gas | GG | 300 | Gas Turbine/Jet Engine (Simple Cycle Operation) | TRE | Off-Peak | 870.4667 | 44 | 1 | 1 | 5016-High pressure compressor bleed valves | U1-Forced - Immediate | 300-Gas Turbine/Jet Engine (Simple Cycle Operation)
5016 | High pressure compressor bleed valves | Gas Turbine | Inlet Air System and Compressors | U1 | Forced - Immediate | 2021 | Gas | GG | 300 | Gas Turbine/Jet Engine (Simple Cycle Operation) | WECC | Off-Peak | 1899.1 | 42 | 1 | 1 | 5016-High pressure compressor bleed valves | U1-Forced - Immediate | 300-Gas Turbine/Jet Engine (Simple Cycle Operation)
5016 | High pressure compressor bleed valves | Gas Turbine | Inlet Air System and Compressors | U1 | Forced - Immediate | 2021 | Gas | GG | 300 | Gas Turbine/Jet Engine (Simple Cycle Operation) | RFC | Summer | 8.95 | 179 | 1 | 1 | 5016-High pressure compressor bleed valves | U1-Forced - Immediate | 300-Gas Turbine/Jet Engine (Simple Cycle Operation)
5016 | High pressure compressor bleed valves | Gas Turbine | Inlet Air System and Compressors | U1 | Forced - Immediate | 2021 | Gas | GG | 300 | Gas Turbine/Jet Engine (Simple Cycle Operation) | RFC | Summer | 223.015 | 94.9 | 1 | 1 | 5016-High pressure compressor bleed valves | U1-Forced - Immediate | 300-Gas Turbine/Jet Engine (Simple Cycle Operation)
5016 | High pressure compressor bleed valves | Gas Turbine | Inlet Air System and Compressors | U1 | Forced - Immediate | 2021 | Gas | GG | 300 | Gas Turbine/Jet Engine (Simple Cycle Operation) | WECC | Winter | 932.75 | 65 | 1 | 1 | 5016-High pressure compressor bleed valves | U1-Forced - Immediate | 300-Gas Turbine/Jet Engine (Simple Cycle Operation)
5016 | High pressure compressor bleed valves | Gas Turbine | Inlet Air System and Compressors | SF | Startup Failure | 2021 | Oil | DI | 300 | Gas Turbine/Jet Engine (Simple Cycle Operation) | NPCC | Summer | 8.55 | 17.1 | 1 | 1 | 5016-High pressure compressor bleed valves | SF-Startup Failure | 300-Gas Turbine/Jet Engine (Simple Cycle Operation)
5016 | High pressure compressor bleed valves | Gas Turbine | Inlet Air System and Compressors | U1 | Forced - Immediate | 2021 | Gas | GG | 300 | Gas Turbine/Jet Engine (Simple Cycle Operation) | NPCC | Off-Peak | 285.9167 | 47 | 1 | 1 | 5016-High pressure compressor bleed valves | U1-Forced - Immediate | 300-Gas Turbine/Jet Engine (Simple Cycle Operation)
5016 | High pressure compressor bleed valves | Gas Turbine | Inlet Air System and Compressors | D1 | Forced - Immediate | 2021 | Coal | CC | 800 | Miscellaneous | RFC | Off-Peak | 2254.38 | 375.73 | 1 | 1 | 5016-High pressure compressor bleed valves | D1-Forced - Immediate | 800-Miscellaneous
5016 | High pressure compressor bleed valves | Gas Turbine | Inlet Air System and Compressors | D1 | Forced - Immediate | 2021 | Coal | CC | 800 | Miscellaneous | RFC | Off-Peak | 20133.2925 | 378.09 | 1 | 1 | 5016-High pressure compressor bleed valves | D1-Forced - Immediate | 800-Miscellaneous
5016 | High pressure compressor bleed valves | Gas Turbine | Inlet Air System and Compressors | D1 | Forced - Immediate | 2021 | Gas | GG | 850 | Combined Cycle Block | SERC | Summer | 1841.1 | 323 | 1 | 1 | 5016-High pressure compressor bleed valves | D1-Forced - Immediate | 850-Combined Cycle Block
5016 | High pressure compressor bleed valves | Gas Turbine | Inlet Air System and Compressors | U1 | Forced - Immediate | 2021 | Gas | GG | 850 | Combined Cycle Block | SERC | Summer | 375.25 | 197.5 | 1 | 1 | 5016-High pressure compressor bleed valves | U1-Forced - Immediate | 850-Combined Cycle Block
5016 | High pressure compressor bleed valves | Gas Turbine | Inlet Air System and Compressors | U1 | Forced - Immediate | 2021 | Gas | GG | 850 | Combined Cycle Block | WECC | Winter | 368.9166 | 233 | 1 | 1 | 5016-High pressure compressor bleed valves | U1-Forced - Immediate | 850-Combined Cycle Block
5016 | High pressure compressor bleed valves | Gas Turbine | Inlet Air System and Compressors | D1 | Forced - Immediate | 2021 | Gas | GG | 850 | Combined Cycle Block | SERC | Summer | 163.4 | 172 | 1 | 1 | 5016-High pressure compressor bleed valves | D1-Forced - Immediate | 850-Combined Cycle Block
5016 | High pressure compressor bleed valves | Gas Turbine | Inlet Air System and Compressors | SF | Startup Failure | 2021 | Gas | GG | 850 | Combined Cycle Block | RFC | Off-Peak | 1165.2932 | 360.4 | 1 | 1 | 5016-High pressure compressor bleed valves | SF-Startup Failure | 850-Combined Cycle Block
5016 | High pressure compressor bleed valves | Gas Turbine | Inlet Air System and Compressors | U1 | Forced - Immediate | 2021 | Gas | GG | 850 | Combined Cycle Block | WECC | Winter | 2535.8166 | 233 | 1 | 1 | 5016-High pressure compressor bleed valves | U1-Forced - Immediate | 850-Combined Cycle Block
5016 | High pressure compressor bleed valves | Gas Turbine | Inlet Air System and Compressors | D1 | Forced - Immediate | 2021 | Gas | GG | 850 | Combined Cycle Block | TRE | Off-Peak | 421.9166 | 305 | 1 | 1 | 5016-High pressure compressor bleed valves | D1-Forced - Immediate | 850-Combined Cycle Block
5016 | High pressure compressor bleed valves | Gas Turbine | Inlet Air System and Compressors | D1 | Forced - Immediate | 2021 | Gas | GG | 850 | Combined Cycle Block | SERC | Winter | 399.5 | 399.5 | 1 | 1 | 5016-High pressure compressor bleed valves | D1-Forced - Immediate | 850-Combined Cycle Block
5016 | High pressure compressor bleed valves | Gas Turbine | Inlet Air System and Compressors | U1 | Forced - Immediate | 2021 | Gas | GG | 850 | Combined Cycle Block | SERC | Winter | 669.6499 | 177 | 1 | 1 | 5016-High pressure compressor bleed valves | U1-Forced - Immediate | 850-Combined Cycle Block
5016 | High pressure compressor bleed valves | Gas Turbine | Inlet Air System and Compressors | U1 | Forced - Immediate | 2021 | Gas | GG | 850 | Combined Cycle Block | WECC | Winter | 543.6666 | 233 | 1 | 1 | 5016-High pressure compressor bleed valves | U1-Forced - Immediate | 850-Combined Cycle Block
5016 | High pressure compressor bleed valves | Gas Turbine | Inlet Air System and Compressors | D1 | Forced - Immediate | 2021 | Gas | GG | 850 | Combined Cycle Block | SERC | Winter | 8162.7498 | 309 | 1 | 1 | 5016-High pressure compressor bleed valves | D1-Forced - Immediate | 850-Combined Cycle Block
5016 | High pressure compressor bleed valves | Gas Turbine | Inlet Air System and Compressors | D1 | Forced - Immediate | 2021 | Gas | GG | 850 | Combined Cycle Block | SERC | Summer | 42.9998 | 258 | 1 | 1 | 5016-High pressure compressor bleed valves | D1-Forced - Immediate | 850-Combined Cycle Block
5016 | High pressure compressor bleed valves | Gas Turbine | Inlet Air System and Compressors | D1 | Forced - Immediate | 2021 | Gas | GG | 850 | Combined Cycle Block | TRE | Off-Peak | 525.1999 | 303 | 1 | 1 | 5016-High pressure compressor bleed valves | D1-Forced - Immediate | 850-Combined Cycle Block
5016 | High pressure compressor bleed valves | Gas Turbine | Inlet Air System and Compressors | U1 | Forced - Immediate | 2021 | Gas | GG | 850 | Combined Cycle Block | WECC | Winter | 4559.0332 | 233 | 1 | 1 | 5016-High pressure compressor bleed valves | U1-Forced - Immediate | 850-Combined Cycle Block
5016 | High pressure compressor bleed valves | Gas Turbine | Inlet Air System and Compressors | D1 | Forced - Immediate | 2021 | Gas | GG | 850 | Combined Cycle Block | SERC | Summer | 63.0666 | 344 | 1 | 1 | 5016-High pressure compressor bleed valves | D1-Forced - Immediate | 850-Combined Cycle Block
5016 | High pressure compressor bleed valves | Gas Turbine | Inlet Air System and Compressors | U1 | Forced - Immediate | 2021 | Gas | GG | 850 | Combined Cycle Block | WECC | Winter | 4434.7666 | 233 | 1 | 1 | 5016-High pressure compressor bleed valves | U1-Forced - Immediate | 850-Combined Cycle Block
5016 | High pressure compressor bleed valves | Gas Turbine | Inlet Air System and Compressors | D1 | Forced - Immediate | 2021 | Gas | GG | 850 | Combined Cycle Block | SERC | Summer | 2954.7998 | 498 | 1 | 1 | 5016-High pressure compressor bleed valves | D1-Forced - Immediate | 850-Combined Cycle Block
5016 | High pressure compressor bleed valves | Gas Turbine | Inlet Air System and Compressors | U1 | Forced - Immediate | 2021 | Gas | GG | 850 | Combined Cycle Block | SERC | Summer | 1126.5998 | 516 | 1 | 1 | 5016-High pressure compressor bleed valves | U1-Forced - Immediate | 850-Combined Cycle Block
5016 | High pressure compressor bleed valves | Gas Turbine | Inlet Air System and Compressors | SF | Startup Failure | 2021 | Gas | GG | 851 | CC GT units | SERC | Summer | 881.5832 | 149 | 1 | 1 | 5016-High pressure compressor bleed valves | SF-Startup Failure | 851-CC GT units
5016 | High pressure compressor bleed valves | Gas Turbine | Inlet Air System and Compressors | U1 | Forced - Immediate | 2021 | Gas | GG | 851 | CC GT units | WECC | Off-Peak | 0.97163 | 58.3 | 1 | 2 | 5016-High pressure compressor bleed valves | U1-Forced - Immediate | 851-CC GT units
5016 | High pressure compressor bleed valves | Gas Turbine | Inlet Air System and Compressors | U1 | Forced - Immediate | 2021 | Gas | GG | 851 | CC GT units | RFC | Off-Peak | 623.7 | 126 | 1 | 1 | 5016-High pressure compressor bleed valves | U1-Forced - Immediate | 851-CC GT units
5016 | High pressure compressor bleed valves | Gas Turbine | Inlet Air System and Compressors | U1 | Forced - Immediate | 2021 | Gas | GG | 851 | CC GT units | SERC | Summer | 17.9833 | 83 | 1 | 1 | 5016-High pressure compressor bleed valves | U1-Forced - Immediate | 851-CC GT units
5016 | High pressure compressor bleed valves | Gas Turbine | Inlet Air System and Compressors | U1 | Forced - Immediate | 2021 | Gas | GG | 851 | CC GT units | WECC | Off-Peak | 122.43 | 58.3 | 1 | 1 | 5016-High pressure compressor bleed valves | U1-Forced - Immediate | 851-CC GT units
5016 | High pressure compressor bleed valves | Gas Turbine | Inlet Air System and Compressors | U2 | Forced - Delayed | 2021 | Gas | GG | 851 | CC GT units | SERC | Summer | 913.6166 | 191 | 1 | 1 | 5016-High pressure compressor bleed valves | U2-Forced - Delayed | 851-CC GT units
5016 | High pressure compressor bleed valves | Gas Turbine | Inlet Air System and Compressors | SF | Startup Failure | 2021 | Gas | GG | 851 | CC GT units | WECC | Summer | 119.8499 | 153 | 1 | 1 | 5016-High pressure compressor bleed valves | SF-Startup Failure | 851-CC GT units
5016 | High pressure compressor bleed valves | Gas Turbine | Inlet Air System and Compressors | U1 | Forced - Immediate | 2021 | Gas | GG | 851 | CC GT units | WECC | Off-Peak | 0.98329 | 59 | 1 | 1 | 5016-High pressure compressor bleed valves | U1-Forced - Immediate | 851-CC GT units
5016 | High pressure compressor bleed valves | Gas Turbine | Inlet Air System and Compressors | U1 | Forced - Immediate | 2021 | Gas | GG | 851 | CC GT units | WECC | Off-Peak | 3.8866 | 58.3 | 1 | 1 | 5016-High pressure compressor bleed valves | U1-Forced - Immediate | 851-CC GT units
5016 | High pressure compressor bleed valves | Gas Turbine | Inlet Air System and Compressors | U1 | Forced - Immediate | 2021 | Gas | GG | 851 | CC GT units | MRO | Summer | 416.9516 | 167.9 | 1 | 1 | 5016-High pressure compressor bleed valves | U1-Forced - Immediate | 851-CC GT units
5016 | High pressure compressor bleed valves | Gas Turbine | Inlet Air System and Compressors | U1 | Forced - Immediate | 2021 | Gas | GG | 851 | CC GT units | SERC | Summer | 1125.1666 | 157 | 1 | 1 | 5016-High pressure compressor bleed valves | U1-Forced - Immediate | 851-CC GT units
5016 | High pressure compressor bleed valves | Gas Turbine | Inlet Air System and Compressors | U1 | Forced - Immediate | 2021 | Gas | GG | 851 | CC GT units | TRE | Summer | 253.8166 | 157 | 1 | 1 | 5016-High pressure compressor bleed valves | U1-Forced - Immediate | 851-CC GT units
5016 | High pressure compressor bleed valves | Gas Turbine | Inlet Air System and Compressors | U1 | Forced - Immediate | 2021 | Gas | GG | 851 | CC GT units | MRO | Winter | 153.6 | 192 | 1 | 1 | 5016-High pressure compressor bleed valves | U1-Forced - Immediate | 851-CC GT units
5016 | High pressure compressor bleed valves | Gas Turbine | Inlet Air System and Compressors | U1 | Forced - Immediate | 2021 | Gas | GG | 851 | CC GT units | RFC | Winter | 3456.6 | 126 | 1 | 1 | 5016-High pressure compressor bleed valves | U1-Forced - Immediate | 851-CC GT units
5016 | High pressure compressor bleed valves | Gas Turbine | Inlet Air System and Compressors | D1 | Forced - Immediate | 2021 | Gas | GG | 851 | CC GT units | NPCC | Summer | 52.4166 | 85 | 1 | 1 | 5016-High pressure compressor bleed valves | D1-Forced - Immediate | 851-CC GT units
5016 | High pressure compressor bleed valves | Gas Turbine | Inlet Air System and Compressors | U1 | Forced - Immediate | 2021 | Gas | GG | 851 | CC GT units | WECC | Off-Peak | 2750.1 | 206 | 1 | 1 | 5016-High pressure compressor bleed valves | U1-Forced - Immediate | 851-CC GT units
5016 | High pressure compressor bleed valves | Gas Turbine | Inlet Air System and Compressors | U1 | Forced - Immediate | 2021 | Gas | GG | 851 | CC GT units | RFC | Summer | 21.9999 | 165 | 1 | 1 | 5016-High pressure compressor bleed valves | U1-Forced - Immediate | 851-CC GT units
5016 | High pressure compressor bleed valves | Gas Turbine | Inlet Air System and Compressors | SF | Startup Failure | 2021 | Gas | GG | 851 | CC GT units | SERC | Summer | 911.3832 | 149 | 1 | 1 | 5016-High pressure compressor bleed valves | SF-Startup Failure | 851-CC GT units
5016 | High pressure compressor bleed valves | Gas Turbine | Inlet Air System and Compressors | U1 | Forced - Immediate | 2021 | Gas | GG | 851 | CC GT units | WECC | Off-Peak | 8.745 | 58.3 | 1 | 3 | 5016-High pressure compressor bleed valves | U1-Forced - Immediate | 851-CC GT units
5016 | High pressure compressor bleed valves | Gas Turbine | Inlet Air System and Compressors | U1 | Forced - Immediate | 2021 | Gas | GG | 851 | CC GT units | TRE | Summer | 261.8 | 154 | 1 | 1 | 5016-High pressure compressor bleed valves | U1-Forced - Immediate | 851-CC GT units
5016 | High pressure compressor bleed valves | Gas Turbine | Inlet Air System and Compressors | U1 | Forced - Immediate | 2021 | Gas | GG | 851 | CC GT units | WECC | Winter | 2.025 | 60.75 | 1 | 1 | 5016-High pressure compressor bleed valves | U1-Forced - Immediate | 851-CC GT units
5016 | High pressure compressor bleed valves | Gas Turbine | Inlet Air System and Compressors | D1 | Forced - Immediate | 2021 | Gas | GG | 851 | CC GT units | RFC | Winter | 0 | 0 | 1 | 4 | 5016-High pressure compressor bleed valves | D1-Forced - Immediate | 851-CC GT units
5016 | High pressure compressor bleed valves | Gas Turbine | Inlet Air System and Compressors | D2 | Forced - Delayed | 2021 | Gas | GG | 851 | CC GT units | NPCC | Summer | 7.2833 | 23 | 1 | 1 | 5016-High pressure compressor bleed valves | D2-Forced - Delayed | 851-CC GT units
5016 | High pressure compressor bleed valves | Gas Turbine | Inlet Air System and Compressors | D2 | Forced - Delayed | 2021 | Gas | GG | 851 | CC GT units | NPCC | Summer | 33.25 | 15 | 1 | 1 | 5016-High pressure compressor bleed valves | D2-Forced - Delayed | 851-CC GT units
5016 | High pressure compressor bleed valves | Gas Turbine | Inlet Air System and Compressors | U1 | Forced - Immediate | 2021 | Gas | GG | 851 | CC GT units | WECC | Winter | 13.1625 | 60.75 | 1 | 1 | 5016-High pressure compressor bleed valves | U1-Forced - Immediate | 851-CC GT units
5016 | High pressure compressor bleed valves | Gas Turbine | Inlet Air System and Compressors | U1 | Forced - Immediate | 2021 | Gas | GG | 851 | CC GT units | WECC | Winter | 74.48 | 37.24 | 1 | 1 | 5016-High pressure compressor bleed valves | U1-Forced - Immediate | 851-CC GT units
5016 | High pressure compressor bleed valves | Gas Turbine | Inlet Air System and Compressors | D1 | Forced - Immediate | 2021 | Gas | GG | 851 | CC GT units | WECC | Off-Peak | 9726.5 | 21 | 1 | 1 | 5016-High pressure compressor bleed valves | D1-Forced - Immediate | 851-CC GT units
5016 | High pressure compressor bleed valves | Gas Turbine | Inlet Air System and Compressors | D1 | Forced - Immediate | 2021 | Gas | GG | 851 | CC GT units | SERC | Summer | 2.9499 | 177 | 1 | 1 | 5016-High pressure compressor bleed valves | D1-Forced - Immediate | 851-CC GT units
5016 | High pressure compressor bleed valves | Gas Turbine | Inlet Air System and Compressors | D1 | Forced - Immediate | 2021 | Gas | GG | 851 | CC GT units | NPCC | Summer | 48.6 | 27 | 1 | 1 | 5016-High pressure compressor bleed valves | D1-Forced - Immediate | 851-CC GT units
5016 | High pressure compressor bleed valves | Gas Turbine | Inlet Air System and Compressors | D2 | Forced - Delayed | 2021 | Gas | GG | 851 | CC GT units | NPCC | Summer | 44.8 | 42 | 1 | 1 | 5016-High pressure compressor bleed valves | D2-Forced - Delayed | 851-CC GT units
5016 | High pressure compressor bleed valves | Gas Turbine | Inlet Air System and Compressors | SF | Startup Failure | 2021 | Gas | GG | 851 | CC GT units | MRO | Off-Peak | 67.2 | 192 | 1 | 1 | 5016-High pressure compressor bleed valves | SF-Startup Failure | 851-CC GT units
5016 | High pressure compressor bleed valves | Gas Turbine | Inlet Air System and Compressors | SF | Startup Failure | 2021 | Gas | GG | 851 | CC GT units | TRE | Summer | 268.7999 | 144 | 1 | 1 | 5016-High pressure compressor bleed valves | SF-Startup Failure | 851-CC GT units
5016 | High pressure compressor bleed valves | Gas Turbine | Inlet Air System and Compressors | SF | Startup Failure | 2021 | Gas | GG | 851 | CC GT units | SERC | Winter | 307.0831 | 275 | 1 | 1 | 5016-High pressure compressor bleed valves | SF-Startup Failure | 851-CC GT units
5016 | High pressure compressor bleed valves | Gas Turbine | Inlet Air System and Compressors | U1 | Forced - Immediate | 2021 | Gas | GG | 851 | CC GT units | MRO | Summer | 167.9 | 167.9 | 1 | 1 | 5016-High pressure compressor bleed valves | U1-Forced - Immediate | 851-CC GT units
5016 | High pressure compressor bleed valves | Gas Turbine | Inlet Air System and Compressors | U1 | Forced - Immediate | 2021 | Gas | GG | 851 | CC GT units | SERC | Winter | 812.7816 | 209.3 | 1 | 1 | 5016-High pressure compressor bleed valves | U1-Forced - Immediate | 851-CC GT units
5016 | High pressure compressor bleed valves | Gas Turbine | Inlet Air System and Compressors | U2 | Forced - Delayed | 2021 | Gas | GG | 851 | CC GT units | SERC | Off-Peak | 739.8333 | 193 | 1 | 1 | 5016-High pressure compressor bleed valves | U2-Forced - Delayed | 851-CC GT units
5016 | High pressure compressor bleed valves | Gas Turbine | Inlet Air System and Compressors | D2 | Forced - Delayed | 2021 | Gas | GG | 851 | CC GT units | NPCC | Summer | 6.3 | 27 | 1 | 1 | 5016-High pressure compressor bleed valves | D2-Forced - Delayed | 851-CC GT units
5016 | High pressure compressor bleed valves | Gas Turbine | Inlet Air System and Compressors | SF | Startup Failure | 2021 | Gas | GG | 851 | CC GT units | WECC | Winter | 1649.1113 | 37.24 | 1 | 1 | 5016-High pressure compressor bleed valves | SF-Startup Failure | 851-CC GT units
5016 | High pressure compressor bleed valves | Gas Turbine | Inlet Air System and Compressors | U1 | Forced - Immediate | 2021 | Gas | GG | 851 | CC GT units | WECC | Off-Peak | 8.85 | 59 | 1 | 1 | 5016-High pressure compressor bleed valves | U1-Forced - Immediate | 851-CC GT units
5016 | High pressure compressor bleed valves | Gas Turbine | Inlet Air System and Compressors | U1 | Forced - Immediate | 2021 | Gas | GG | 851 | CC GT units | SERC | Off-Peak | 3965 | 65 | 1 | 1 | 5016-High pressure compressor bleed valves | U1-Forced - Immediate | 851-CC GT units
5016 | High pressure compressor bleed valves | Gas Turbine | Inlet Air System and Compressors | U1 | Forced - Immediate | 2021 | Gas | GG | 851 | CC GT units | TRE | Summer | 165.6 | 144 | 1 | 1 | 5016-High pressure compressor bleed valves | U1-Forced - Immediate | 851-CC GT units
5016 | High pressure compressor bleed valves | Gas Turbine | Inlet Air System and Compressors | U1 | Forced - Immediate | 2021 | Gas | GG | 851 | CC GT units | WECC | Off-Peak | 2.95 | 59 | 1 | 1 | 5016-High pressure compressor bleed valves | U1-Forced - Immediate | 851-CC GT units
5016 | High pressure compressor bleed valves | Gas Turbine | Inlet Air System and Compressors | U1 | Forced - Immediate | 2021 | Gas | GG | 851 | CC GT units | WECC | Off-Peak | 4.8583 | 58.3 | 1 | 1 | 5016-High pressure compressor bleed valves | U1-Forced - Immediate | 851-CC GT units
5016 | High pressure compressor bleed valves | Gas Turbine | Inlet Air System and Compressors | U1 | Forced - Immediate | 2021 | Gas | GG | 851 | CC GT units | WECC | Winter | 1.0125 | 60.75 | 1 | 3 | 5016-High pressure compressor bleed valves | U1-Forced - Immediate | 851-CC GT units
5016 | High pressure compressor bleed valves | Gas Turbine | Inlet Air System and Compressors | SF | Startup Failure | 2021 | Gas | GG | 851 | CC GT units | WECC | Summer | 79.0499 | 153 | 1 | 1 | 5016-High pressure compressor bleed valves | SF-Startup Failure | 851-CC GT units
5016 | High pressure compressor bleed valves | Gas Turbine | Inlet Air System and Compressors | U1 | Forced - Immediate | 2021 | Gas | GG | 851 | CC GT units | WECC | Off-Peak | 10.8166 | 59 | 1 | 1 | 5016-High pressure compressor bleed valves | U1-Forced - Immediate | 851-CC GT units
5016 | High pressure compressor bleed valves | Gas Turbine | Inlet Air System and Compressors | U1 | Forced - Immediate | 2021 | Gas | GG | 851 | CC GT units | MRO | Off-Peak | 108.7999 | 192 | 1 | 1 | 5016-High pressure compressor bleed valves | U1-Forced - Immediate | 851-CC GT units
5016 | High pressure compressor bleed valves | Gas Turbine | Inlet Air System and Compressors | U1 | Forced - Immediate | 2021 | Gas | GG | 851 | CC GT units | WECC | Summer | 130.1833 | 73 | 1 | 1 | 5016-High pressure compressor bleed valves | U1-Forced - Immediate | 851-CC GT units
5016 | High pressure compressor bleed valves | Gas Turbine | Inlet Air System and Compressors | U1 | Forced - Immediate | 2021 | Gas | GG | 851 | CC GT units | WECC | Winter | 471.2 | 152 | 1 | 1 | 5016-High pressure compressor bleed valves | U1-Forced - Immediate | 851-CC GT units
5016 | High pressure compressor bleed valves | Gas Turbine | Inlet Air System and Compressors | SF | Startup Failure | 2021 | Gas | GG | 851 | CC GT units | WECC | Off-Peak | 151.1999 | 162 | 1 | 1 | 5016-High pressure compressor bleed valves | SF-Startup Failure | 851-CC GT units
5016 | High pressure compressor bleed valves | Gas Turbine | Inlet Air System and Compressors | SF | Startup Failure | 2021 | Gas | GG | 851 | CC GT units | TRE | Summer | 157 | 157 | 1 | 1 | 5016-High pressure compressor bleed valves | SF-Startup Failure | 851-CC GT units
5016 | High pressure compressor bleed valves | Gas Turbine | Inlet Air System and Compressors | U1 | Forced - Immediate | 2021 | Gas | GG | 851 | CC GT units | WECC | Off-Peak | 2.915 | 58.3 | 1 | 1 | 5016-High pressure compressor bleed valves | U1-Forced - Immediate | 851-CC GT units
5016 | High pressure compressor bleed valves | Gas Turbine | Inlet Air System and Compressors | U1 | Forced - Immediate | 2021 | Gas | GG | 851 | CC GT units | WECC | Off-Peak | 171.5833 | 145 | 1 | 1 | 5016-High pressure compressor bleed valves | U1-Forced - Immediate | 851-CC GT units
5016 | High pressure compressor bleed valves | Gas Turbine | Inlet Air System and Compressors | SF | Startup Failure | 2021 | Gas | GG | 851 | CC GT units | SERC | Off-Peak | 2264.5333 | 193 | 1 | 1 | 5016-High pressure compressor bleed valves | SF-Startup Failure | 851-CC GT units
5016 | High pressure compressor bleed valves | Gas Turbine | Inlet Air System and Compressors | SF | Startup Failure | 2021 | Gas | GG | 851 | CC GT units | WECC | Summer | 2810.7 | 162 | 1 | 1 | 5016-High pressure compressor bleed valves | SF-Startup Failure | 851-CC GT units
5016 | High pressure compressor bleed valves | Gas Turbine | Inlet Air System and Compressors | U1 | Forced - Immediate | 2021 | Gas | GG | 851 | CC GT units | WECC | Off-Peak | 3786.9666 | 206 | 1 | 1 | 5016-High pressure compressor bleed valves | U1-Forced - Immediate | 851-CC GT units
5016 | High pressure compressor bleed valves | Gas Turbine | Inlet Air System and Compressors | U1 | Forced - Immediate | 2021 | Gas | GG | 851 | CC GT units | TRE | Summer | 87.4 | 57 | 1 | 1 | 5016-High pressure compressor bleed valves | U1-Forced - Immediate | 851-CC GT units
5016 | High pressure compressor bleed valves | Gas Turbine | Inlet Air System and Compressors | SF | Startup Failure | 2021 | Gas | GG | 851 | CC GT units | MRO | Winter | 51.1999 | 192 | 1 | 1 | 5016-High pressure compressor bleed valves | SF-Startup Failure | 851-CC GT units
5016 | High pressure compressor bleed valves | Gas Turbine | Inlet Air System and Compressors | U1 | Forced - Immediate | 2021 | Gas | GG | 851 | CC GT units | MRO | Off-Peak | 179.4517 | 176.51 | 1 | 1 | 5016-High pressure compressor bleed valves | U1-Forced - Immediate | 851-CC GT units
5016 | High pressure compressor bleed valves | Gas Turbine | Inlet Air System and Compressors | U1 | Forced - Immediate | 2021 | Gas | GG | 851 | CC GT units | RFC | Off-Peak | 1350.2999 | 126 | 1 | 1 | 5016-High pressure compressor bleed valves | U1-Forced - Immediate | 851-CC GT units
5016 | High pressure compressor bleed valves | Gas Turbine | Inlet Air System and Compressors | U1 | Forced - Immediate | 2021 | Gas | GG | 851 | CC GT units | TRE | Summer | 486.7 | 157 | 1 | 1 | 5016-High pressure compressor bleed valves | U1-Forced - Immediate | 851-CC GT units
5016 | High pressure compressor bleed valves | Gas Turbine | Inlet Air System and Compressors | U1 | Forced - Immediate | 2021 | Gas | GG | 851 | CC GT units | RFC | Summer | 581.3333 | 174.4 | 1 | 1 | 5016-High pressure compressor bleed valves | U1-Forced - Immediate | 851-CC GT units
5016 | High pressure compressor bleed valves | Gas Turbine | Inlet Air System and Compressors | D1 | Forced - Immediate | 2021 | Gas | GG | 852 | CC steam units | RFC | Summer | 446.3333 | 133.9 | 1 | 1 | 5016-High pressure compressor bleed valves | D1-Forced - Immediate | 852-CC steam units
5016 | High pressure compressor bleed valves | Gas Turbine | Inlet Air System and Compressors | D1 | Forced - Immediate | 2021 | Waste Heat | WH | 852 | CC steam units | TRE | Summer | 129.95 | 113 | 1 | 1 | 5016-High pressure compressor bleed valves | D1-Forced - Immediate | 852-CC steam units
5016 | High pressure compressor bleed valves | Gas Turbine | Inlet Air System and Compressors | D2 | Forced - Delayed | 2021 | Waste Heat | WH | 852 | CC steam units | NPCC | Summer | 68.7166 | 31 | 1 | 1 | 5016-High pressure compressor bleed valves | D2-Forced - Delayed | 852-CC steam units
5016 | High pressure compressor bleed valves | Gas Turbine | Inlet Air System and Compressors | D1 | Forced - Immediate | 2021 | Waste Heat | WH | 852 | CC steam units | TRE | Summer | 91 | 91 | 1 | 1 | 5016-High pressure compressor bleed valves | D1-Forced - Immediate | 852-CC steam units
5016 | High pressure compressor bleed valves | Gas Turbine | Inlet Air System and Compressors | D1 | Forced - Immediate | 2021 | Waste Heat | WH | 852 | CC steam units | TRE | Summer | 177.45 | 91 | 1 | 1 | 5016-High pressure compressor bleed valves | D1-Forced - Immediate | 852-CC steam units
5016 | High pressure compressor bleed valves | Gas Turbine | Inlet Air System and Compressors | D1 | Forced - Immediate | 2021 | Waste Heat | WH | 852 | CC steam units | MRO | Winter | 134.3999 | 126 | 1 | 1 | 5016-High pressure compressor bleed valves | D1-Forced - Immediate | 852-CC steam units
5016 | High pressure compressor bleed valves | Gas Turbine | Inlet Air System and Compressors | U1 | Forced - Immediate | 2021 | Waste Heat | WH | 852 | CC steam units | MRO | Off-Peak | 173.8 | 158 | 1 | 1 | 5016-High pressure compressor bleed valves | U1-Forced - Immediate | 852-CC steam units
5016 | High pressure compressor bleed valves | Gas Turbine | Inlet Air System and Compressors | U1 | Forced - Immediate | 2021 | Waste Heat | WH | 852 | CC steam units | WECC | Off-Peak | 1430.2333 | 107 | 1 | 1 | 5016-High pressure compressor bleed valves | U1-Forced - Immediate | 852-CC steam units
5016 | High pressure compressor bleed valves | Gas Turbine | Inlet Air System and Compressors | U1 | Forced - Immediate | 2021 | Waste Heat | WH | 852 | CC steam units | SERC | Summer | 697.4333 | 98 | 1 | 1 | 5016-High pressure compressor bleed valves | U1-Forced - Immediate | 852-CC steam units
5016 | High pressure compressor bleed valves | Gas Turbine | Inlet Air System and Compressors | D1 | Forced - Immediate | 2021 | Waste Heat | WH | 852 | CC steam units | NPCC | Summer | 34.5333 | 56 | 1 | 1 | 5016-High pressure compressor bleed valves | D1-Forced - Immediate | 852-CC steam units
5016 | High pressure compressor bleed valves | Gas Turbine | Inlet Air System and Compressors | D2 | Forced - Delayed | 2021 | Waste Heat | WH | 852 | CC steam units | NPCC | Summer | 8.4 | 36 | 1 | 1 | 5016-High pressure compressor bleed valves | D2-Forced - Delayed | 852-CC steam units
5016 | High pressure compressor bleed valves | Gas Turbine | Inlet Air System and Compressors | D1 | Forced - Immediate | 2021 | Waste Heat | WH | 852 | CC steam units | RFC | Off-Peak | 10729.3783 | 126.7 | 1 | 1 | 5016-High pressure compressor bleed valves | D1-Forced - Immediate | 852-CC steam units
5016 | High pressure compressor bleed valves | Gas Turbine | Inlet Air System and Compressors | D1 | Forced - Immediate | 2021 | Waste Heat | WH | 852 | CC steam units | TRE | Summer | 210.9333 | 113 | 1 | 1 | 5016-High pressure compressor bleed valves | D1-Forced - Immediate | 852-CC steam units
5016 | High pressure compressor bleed valves | Gas Turbine | Inlet Air System and Compressors | D1 | Forced - Immediate | 2021 | Waste Heat | WH | 852 | CC steam units | WECC | Winter | 358.05 | 115.5 | 1 | 1 | 5016-High pressure compressor bleed valves | D1-Forced - Immediate | 852-CC steam units
5016 | High pressure compressor bleed valves | Gas Turbine | Inlet Air System and Compressors | D2 | Forced - Delayed | 2021 | Waste Heat | WH | 852 | CC steam units | NPCC | Summer | 43.7333 | 41 | 1 | 1 | 5016-High pressure compressor bleed valves | D2-Forced - Delayed | 852-CC steam units
5016 | High pressure compressor bleed valves | Gas Turbine | Inlet Air System and Compressors | U1 | Forced - Immediate | 2021 | Waste Heat | WH | 852 | CC steam units | SERC | Summer | 804.6666 | 136 | 1 | 1 | 5016-High pressure compressor bleed valves | U1-Forced - Immediate | 852-CC steam units
5016 | High pressure compressor bleed valves | Gas Turbine | Inlet Air System and Compressors | U1 | Forced - Immediate | 2021 | Waste Heat | WH | 852 | CC steam units | SERC | Summer | 831.8666 | 136 | 1 | 1 | 5016-High pressure compressor bleed valves | U1-Forced - Immediate | 852-CC steam units
5016 | High pressure compressor bleed valves | Gas Turbine | Inlet Air System and Compressors | D1 | Forced - Immediate | 2021 | Gas | GG | 852 | CC steam units | WECC | Summer | 132.3833 | 169 | 1 | 1 | 5016-High pressure compressor bleed valves | D1-Forced - Immediate | 852-CC steam units
5016 | High pressure compressor bleed valves | Gas Turbine | Inlet Air System and Compressors | D1 | Forced - Immediate | 2021 | Waste Heat | WH | 852 | CC steam units | MRO | Off-Peak | 115.4999 | 126 | 1 | 1 | 5016-High pressure compressor bleed valves | D1-Forced - Immediate | 852-CC steam units
5016 | High pressure compressor bleed valves | Gas Turbine | Inlet Air System and Compressors | D1 | Forced - Immediate | 2021 | Waste Heat | WH | 852 | CC steam units | RFC | Off-Peak | 555.3683 | 126.7 | 1 | 1 | 5016-High pressure compressor bleed valves | D1-Forced - Immediate | 852-CC steam units
5016 | High pressure compressor bleed valves | Gas Turbine | Inlet Air System and Compressors | D1 | Forced - Immediate | 2021 | Waste Heat | WH | 852 | CC steam units | TRE | Summer | 282.1 | 91 | 1 | 1 | 5016-High pressure compressor bleed valves | D1-Forced - Immediate | 852-CC steam units
5016 | High pressure compressor bleed valves | Gas Turbine | Inlet Air System and Compressors | D1 | Forced - Immediate | 2021 | Gas | GG | 852 | CC steam units | WECC | Summer | 87.3166 | 169 | 1 | 1 | 5016-High pressure compressor bleed valves | D1-Forced - Immediate | 852-CC steam units
5016 | High pressure compressor bleed valves | Gas Turbine | Inlet Air System and Compressors | D1 | Forced - Immediate | 2021 | Waste Heat | WH | 852 | CC steam units | SERC | Winter | 505.6416 | 129.1 | 1 | 1 | 5016-High pressure compressor bleed valves | D1-Forced - Immediate | 852-CC steam units
5016 | High pressure compressor bleed valves | Gas Turbine | Inlet Air System and Compressors | U1 | Forced - Immediate | 2021 | Waste Heat | WH | 852 | CC steam units | MRO | Summer | 460.8332 | 158 | 1 | 1 | 5016-High pressure compressor bleed valves | U1-Forced - Immediate | 852-CC steam units
5016 | High pressure compressor bleed valves | Gas Turbine | Inlet Air System and Compressors | D1 | Forced - Immediate | 2021 | Waste Heat | WH | 852 | CC steam units | RFC | Winter | 1673.4333 | 61 | 1 | 1 | 5016-High pressure compressor bleed valves | D1-Forced - Immediate | 852-CC steam units
5016 | High pressure compressor bleed valves | Gas Turbine | Inlet Air System and Compressors | D2 | Forced - Delayed | 2021 | Waste Heat | WH | 852 | CC steam units | NPCC | Summer | 8.2333 | 26 | 1 | 1 | 5016-High pressure compressor bleed valves | D2-Forced - Delayed | 852-CC steam units
5016 | High pressure compressor bleed valves | Gas Turbine | Inlet Air System and Compressors | D1 | Forced - Immediate | 2021 | Waste Heat | WH | 852 | CC steam units | RFC | Off-Peak | 1357.8016 | 126.7 | 1 | 1 | 5016-High pressure compressor bleed valves | D1-Forced - Immediate | 852-CC steam units
5016 | High pressure compressor bleed valves | Gas Turbine | Inlet Air System and Compressors | D1 | Forced - Immediate | 2021 | Waste Heat | WH | 852 | CC steam units | NPCC | Summer | 64.8 | 36 | 1 | 1 | 5016-High pressure compressor bleed valves | D1-Forced - Immediate | 852-CC steam units
5016 | High pressure compressor bleed valves | Gas Turbine | Inlet Air System and Compressors | U1 | Forced - Immediate | 2021 | Waste Heat | WH | 852 | CC steam units | RFC | Off-Peak | 107.6665 | 190 | 1 | 1 | 5016-High pressure compressor bleed valves | U1-Forced - Immediate | 852-CC steam units
5016 | High pressure compressor bleed valves | Gas Turbine | Inlet Air System and Compressors | U1 | Forced - Immediate | 2021 | Waste Heat | WH | 852 | CC steam units | WECC | Off-Peak | 2257.7 | 107 | 1 | 1 | 5016-High pressure compressor bleed valves | U1-Forced - Immediate | 852-CC steam units
5016 | High pressure compressor bleed valves | Gas Turbine | Inlet Air System and Compressors | D1 | Forced - Immediate | 2021 | Gas | GG | 852 | CC steam units | WECC | Off-Peak | 167.9999 | 180 | 1 | 1 | 5016-High pressure compressor bleed valves | D1-Forced - Immediate | 852-CC steam units
5016 | High pressure compressor bleed valves | Gas Turbine | Inlet Air System and Compressors | D1 | Forced - Immediate | 2021 | Gas | GG | 852 | CC steam units | TRE | Winter | 336.8333 | 47 | 1 | 1 | 5016-High pressure compressor bleed valves | D1-Forced - Immediate | 852-CC steam units
5016 | High pressure compressor bleed valves | Gas Turbine | Inlet Air System and Compressors | D1 | Forced - Immediate | 2021 | Waste Heat | WH | 852 | CC steam units | WECC | Off-Peak | 112.4166 | 95 | 1 | 1 | 5016-High pressure compressor bleed valves | D1-Forced - Immediate | 852-CC steam units
5016 | High pressure compressor bleed valves | Gas Turbine | Inlet Air System and Compressors | D1 | Forced - Immediate | 2021 | Waste Heat | WH | 852 | CC steam units | RFC | Summer | 14 | 105 | 1 | 1 | 5016-High pressure compressor bleed valves | D1-Forced - Immediate | 852-CC steam units
5016 | High pressure compressor bleed valves | Gas Turbine | Inlet Air System and Compressors | D1 | Forced - Immediate | 2021 | Waste Heat | WH | 852 | CC steam units | TRE | Summer | 153 | 90 | 1 | 1 | 5016-High pressure compressor bleed valves | D1-Forced - Immediate | 852-CC steam units
5016 | High pressure compressor bleed valves | Gas Turbine | Inlet Air System and Compressors | D1 | Forced - Immediate | 2021 | Gas | GG | 852 | CC steam units | WECC | Summer | 3140.35 | 181 | 1 | 1 | 5016-High pressure compressor bleed valves | D1-Forced - Immediate | 852-CC steam units
5016 | High pressure compressor bleed valves | Gas Turbine | Inlet Air System and Compressors | D1 | Forced - Immediate | 2021 | Waste Heat | WH | 852 | CC steam units | WECC | Summer | 74.9 | 42 | 1 | 1 | 5016-High pressure compressor bleed valves | D1-Forced - Immediate | 852-CC steam units
5016 | High pressure compressor bleed valves | Gas Turbine | Inlet Air System and Compressors | U1 | Forced - Immediate | 2021 | Waste Heat | WH | 852 | CC steam units | MRO | Summer | 158 | 158 | 1 | 1 | 5016-High pressure compressor bleed valves | U1-Forced - Immediate | 852-CC steam units
5016 | High pressure compressor bleed valves | Gas Turbine | Inlet Air System and Compressors | U1 | Forced - Immediate | 2021 | Gas | GG | 861 | CoG GT units | TRE | Summer | 610.8666 | 77 | 1 | 1 | 5016-High pressure compressor bleed valves | U1-Forced - Immediate | 861-CoG GT units
5017 | Low pressure compressor bleed valves | Gas Turbine | Inlet Air System and Compressors | U1 | Forced - Immediate | 2021 | Gas | GG | 300 | Gas Turbine/Jet Engine (Simple Cycle Operation) | MRO | Winter | 1177.6917 | 45.5 | 1 | 1 | 5017-Low pressure compressor bleed valves | U1-Forced - Immediate | 300-Gas Turbine/Jet Engine (Simple Cycle Operation)
5017 | Low pressure compressor bleed valves | Gas Turbine | Inlet Air System and Compressors | SF | Startup Failure | 2021 | Gas | GG | 300 | Gas Turbine/Jet Engine (Simple Cycle Operation) | WECC | Winter | 615.25 | 69 | 1 | 1 | 5017-Low pressure compressor bleed valves | SF-Startup Failure | 300-Gas Turbine/Jet Engine (Simple Cycle Operation)
5017 | Low pressure compressor bleed valves | Gas Turbine | Inlet Air System and Compressors | U1 | Forced - Immediate | 2021 | Gas | GG | 300 | Gas Turbine/Jet Engine (Simple Cycle Operation) | SERC | Off-Peak | 1478 | 73.9 | 1 | 1 | 5017-Low pressure compressor bleed valves | U1-Forced - Immediate | 300-Gas Turbine/Jet Engine (Simple Cycle Operation)
5017 | Low pressure compressor bleed valves | Gas Turbine | Inlet Air System and Compressors | D1 | Forced - Immediate | 2021 | Gas | GG | 300 | Gas Turbine/Jet Engine (Simple Cycle Operation) | WECC | Winter | 984.6665 | 211 | 1 | 1 | 5017-Low pressure compressor bleed valves | D1-Forced - Immediate | 300-Gas Turbine/Jet Engine (Simple Cycle Operation)
5017 | Low pressure compressor bleed valves | Gas Turbine | Inlet Air System and Compressors | SF | Startup Failure | 2021 | Gas | GG | 300 | Gas Turbine/Jet Engine (Simple Cycle Operation) | TRE | Summer | 0.71664 | 43 | 1 | 1 | 5017-Low pressure compressor bleed valves | SF-Startup Failure | 300-Gas Turbine/Jet Engine (Simple Cycle Operation)
5017 | Low pressure compressor bleed valves | Gas Turbine | Inlet Air System and Compressors | U1 | Forced - Immediate | 2021 | Gas | GG | 300 | Gas Turbine/Jet Engine (Simple Cycle Operation) | RFC | Winter | 133 | 42 | 1 | 1 | 5017-Low pressure compressor bleed valves | U1-Forced - Immediate | 300-Gas Turbine/Jet Engine (Simple Cycle Operation)
5017 | Low pressure compressor bleed valves | Gas Turbine | Inlet Air System and Compressors | U1 | Forced - Immediate | 2021 | Gas | GG | 300 | Gas Turbine/Jet Engine (Simple Cycle Operation) | SERC | Off-Peak | 189.405 | 164.7 | 1 | 1 | 5017-Low pressure compressor bleed valves | U1-Forced - Immediate | 300-Gas Turbine/Jet Engine (Simple Cycle Operation)
5017 | Low pressure compressor bleed valves | Gas Turbine | Inlet Air System and Compressors | U1 | Forced - Immediate | 2021 | Gas | GG | 300 | Gas Turbine/Jet Engine (Simple Cycle Operation) | NPCC | Summer | 73.5 | 98 | 1 | 1 | 5017-Low pressure compressor bleed valves | U1-Forced - Immediate | 300-Gas Turbine/Jet Engine (Simple Cycle Operation)
5017 | Low pressure compressor bleed valves | Gas Turbine | Inlet Air System and Compressors | U1 | Forced - Immediate | 2021 | Gas | GG | 300 | Gas Turbine/Jet Engine (Simple Cycle Operation) | MRO | Summer | 231.15 | 67 | 1 | 1 | 5017-Low pressure compressor bleed valves | U1-Forced - Immediate | 300-Gas Turbine/Jet Engine (Simple Cycle Operation)
5017 | Low pressure compressor bleed valves | Gas Turbine | Inlet Air System and Compressors | U1 | Forced - Immediate | 2021 | Gas | GG | 300 | Gas Turbine/Jet Engine (Simple Cycle Operation) | SERC | Winter | 52.5525 | 70.07 | 1 | 1 | 5017-Low pressure compressor bleed valves | U1-Forced - Immediate | 300-Gas Turbine/Jet Engine (Simple Cycle Operation)
5017 | Low pressure compressor bleed valves | Gas Turbine | Inlet Air System and Compressors | U1 | Forced - Immediate | 2021 | Gas | GG | 300 | Gas Turbine/Jet Engine (Simple Cycle Operation) | SERC | Winter | 134.9333 | 44 | 1 | 1 | 5017-Low pressure compressor bleed valves | U1-Forced - Immediate | 300-Gas Turbine/Jet Engine (Simple Cycle Operation)
5017 | Low pressure compressor bleed valves | Gas Turbine | Inlet Air System and Compressors | SF | Startup Failure | 2021 | Gas | GG | 300 | Gas Turbine/Jet Engine (Simple Cycle Operation) | WECC | Winter | 40.25 | 69 | 1 | 1 | 5017-Low pressure compressor bleed valves | SF-Startup Failure | 300-Gas Turbine/Jet Engine (Simple Cycle Operation)
5017 | Low pressure compressor bleed valves | Gas Turbine | Inlet Air System and Compressors | SF | Startup Failure | 2021 | Gas | GG | 300 | Gas Turbine/Jet Engine (Simple Cycle Operation) | MRO | Winter | 222.7333 | 52 | 1 | 1 | 5017-Low pressure compressor bleed valves | SF-Startup Failure | 300-Gas Turbine/Jet Engine (Simple Cycle Operation)
5017 | Low pressure compressor bleed valves | Gas Turbine | Inlet Air System and Compressors | U1 | Forced - Immediate | 2021 | Gas | GG | 300 | Gas Turbine/Jet Engine (Simple Cycle Operation) | NPCC | Summer | 23106.7666 | 98 | 1 | 1 | 5017-Low pressure compressor bleed valves | U1-Forced - Immediate | 300-Gas Turbine/Jet Engine (Simple Cycle Operation)
5017 | Low pressure compressor bleed valves | Gas Turbine | Inlet Air System and Compressors | U1 | Forced - Immediate | 2021 | Gas | GG | 300 | Gas Turbine/Jet Engine (Simple Cycle Operation) | MRO | Winter | 591.36 | 52.8 | 1 | 1 | 5017-Low pressure compressor bleed valves | U1-Forced - Immediate | 300-Gas Turbine/Jet Engine (Simple Cycle Operation)
5017 | Low pressure compressor bleed valves | Gas Turbine | Inlet Air System and Compressors | SF | Startup Failure | 2021 | Gas | GG | 300 | Gas Turbine/Jet Engine (Simple Cycle Operation) | SERC | Winter | 177 | 177 | 1 | 1 | 5017-Low pressure compressor bleed valves | SF-Startup Failure | 300-Gas Turbine/Jet Engine (Simple Cycle Operation)
5017 | Low pressure compressor bleed valves | Gas Turbine | Inlet Air System and Compressors | U1 | Forced - Immediate | 2021 | Gas | GG | 300 | Gas Turbine/Jet Engine (Simple Cycle Operation) | MRO | Summer | 85.8 | 44 | 1 | 1 | 5017-Low pressure compressor bleed valves | U1-Forced - Immediate | 300-Gas Turbine/Jet Engine (Simple Cycle Operation)
5017 | Low pressure compressor bleed valves | Gas Turbine | Inlet Air System and Compressors | D1 | Forced - Immediate | 2021 | Gas | GG | 300 | Gas Turbine/Jet Engine (Simple Cycle Operation) | WECC | Winter | 182.8665 | 211 | 1 | 1 | 5017-Low pressure compressor bleed valves | D1-Forced - Immediate | 300-Gas Turbine/Jet Engine (Simple Cycle Operation)
5017 | Low pressure compressor bleed valves | Gas Turbine | Inlet Air System and Compressors | D1 | Forced - Immediate | 2021 | Gas | GG | 300 | Gas Turbine/Jet Engine (Simple Cycle Operation) | WECC | Winter | 917.85 | 316.5 | 1 | 1 | 5017-Low pressure compressor bleed valves | D1-Forced - Immediate | 300-Gas Turbine/Jet Engine (Simple Cycle Operation)
5017 | Low pressure compressor bleed valves | Gas Turbine | Inlet Air System and Compressors | SF | Startup Failure | 2021 | Gas | GG | 300 | Gas Turbine/Jet Engine (Simple Cycle Operation) | WECC | Summer | 72 | 40 | 1 | 1 | 5017-Low pressure compressor bleed valves | SF-Startup Failure | 300-Gas Turbine/Jet Engine (Simple Cycle Operation)
5017 | Low pressure compressor bleed valves | Gas Turbine | Inlet Air System and Compressors | U1 | Forced - Immediate | 2021 | Gas | GG | 850 | Combined Cycle Block | TRE | Off-Peak | 488.0332 | 242 | 1 | 1 | 5017-Low pressure compressor bleed valves | U1-Forced - Immediate | 850-Combined Cycle Block
5017 | Low pressure compressor bleed valves | Gas Turbine | Inlet Air System and Compressors | D1 | Forced - Immediate | 2021 | Gas | GG | 850 | Combined Cycle Block | RFC | Summer | 650 | 325 | 1 | 1 | 5017-Low pressure compressor bleed valves | D1-Forced - Immediate | 850-Combined Cycle Block
5017 | Low pressure compressor bleed valves | Gas Turbine | Inlet Air System and Compressors | U1 | Forced - Immediate | 2021 | Gas | GG | 850 | Combined Cycle Block | SERC | Winter | 1444.0832 | 215 | 1 | 1 | 5017-Low pressure compressor bleed valves | U1-Forced - Immediate | 850-Combined Cycle Block
5017 | Low pressure compressor bleed valves | Gas Turbine | Inlet Air System and Compressors | U1 | Forced - Immediate | 2021 | Gas | GG | 850 | Combined Cycle Block | WECC | Winter | 4900.7666 | 233 | 1 | 1 | 5017-Low pressure compressor bleed valves | U1-Forced - Immediate | 850-Combined Cycle Block
5017 | Low pressure compressor bleed valves | Gas Turbine | Inlet Air System and Compressors | U1 | Forced - Immediate | 2021 | Gas | GG | 850 | Combined Cycle Block | SERC | Winter | 2515.5 | 215 | 1 | 1 | 5017-Low pressure compressor bleed valves | U1-Forced - Immediate | 850-Combined Cycle Block
5017 | Low pressure compressor bleed valves | Gas Turbine | Inlet Air System and Compressors | U1 | Forced - Immediate | 2021 | Gas | GG | 850 | Combined Cycle Block | RFC | Winter | 2276.553 | 436.4 | 1 | 1 | 5017-Low pressure compressor bleed valves | U1-Forced - Immediate | 850-Combined Cycle Block
5017 | Low pressure compressor bleed valves | Gas Turbine | Inlet Air System and Compressors | D1 | Forced - Immediate | 2021 | Gas | GG | 850 | Combined Cycle Block | SERC | Off-Peak | 106.0666 | 172 | 1 | 1 | 5017-Low pressure compressor bleed valves | D1-Forced - Immediate | 850-Combined Cycle Block
5017 | Low pressure compressor bleed valves | Gas Turbine | Inlet Air System and Compressors | U1 | Forced - Immediate | 2021 | Gas | GG | 851 | CC GT units | WECC | Off-Peak | 349.2083 | 49.3 | 1 | 1 | 5017-Low pressure compressor bleed valves | U1-Forced - Immediate | 851-CC GT units
5017 | Low pressure compressor bleed valves | Gas Turbine | Inlet Air System and Compressors | U1 | Forced - Immediate | 2021 | Gas | GG | 851 | CC GT units | WECC | Summer | 83.95 | 73 | 1 | 1 | 5017-Low pressure compressor bleed valves | U1-Forced - Immediate | 851-CC GT units
5017 | Low pressure compressor bleed valves | Gas Turbine | Inlet Air System and Compressors | U1 | Forced - Immediate | 2021 | Gas | GG | 851 | CC GT units | WECC | Summer | 246.9833 | 73 | 1 | 1 | 5017-Low pressure compressor bleed valves | U1-Forced - Immediate | 851-CC GT units
5017 | Low pressure compressor bleed valves | Gas Turbine | Inlet Air System and Compressors | SF | Startup Failure | 2021 | Gas | GG | 851 | CC GT units | RFC | Off-Peak | 361.1029 | 112.26 | 1 | 1 | 5017-Low pressure compressor bleed valves | SF-Startup Failure | 851-CC GT units
5017 | Low pressure compressor bleed valves | Gas Turbine | Inlet Air System and Compressors | SF | Startup Failure | 2021 | Gas | GG | 851 | CC GT units | WECC | Summer | 198.9 | 153 | 1 | 1 | 5017-Low pressure compressor bleed valves | SF-Startup Failure | 851-CC GT units
5017 | Low pressure compressor bleed valves | Gas Turbine | Inlet Air System and Compressors | U1 | Forced - Immediate | 2021 | Gas | GG | 851 | CC GT units | SERC | Summer | 7093.75 | 75 | 1 | 1 | 5017-Low pressure compressor bleed valves | U1-Forced - Immediate | 851-CC GT units
5017 | Low pressure compressor bleed valves | Gas Turbine | Inlet Air System and Compressors | U1 | Forced - Immediate | 2021 | Gas | GG | 851 | CC GT units | WECC | Summer | 96.1166 | 73 | 1 | 1 | 5017-Low pressure compressor bleed valves | U1-Forced - Immediate | 851-CC GT units
5017 | Low pressure compressor bleed valves | Gas Turbine | Inlet Air System and Compressors | U1 | Forced - Immediate | 2021 | Gas | GG | 851 | CC GT units | WECC | Summer | 773.1883 | 49.3 | 1 | 1 | 5017-Low pressure compressor bleed valves | U1-Forced - Immediate | 851-CC GT units
5017 | Low pressure compressor bleed valves | Gas Turbine | Inlet Air System and Compressors | SF | Startup Failure | 2021 | Gas | GG | 851 | CC GT units | WECC | Winter | 750.5999 | 162 | 1 | 1 | 5017-Low pressure compressor bleed valves | SF-Startup Failure | 851-CC GT units
5017 | Low pressure compressor bleed valves | Gas Turbine | Inlet Air System and Compressors | SF | Startup Failure | 2021 | Gas | GG | 851 | CC GT units | RFC | Off-Peak | 194.584 | 112.26 | 1 | 1 | 5017-Low pressure compressor bleed valves | SF-Startup Failure | 851-CC GT units
5017 | Low pressure compressor bleed valves | Gas Turbine | Inlet Air System and Compressors | U1 | Forced - Immediate | 2021 | Gas | GG | 851 | CC GT units | WECC | Summer | 73 | 73 | 1 | 1 | 5017-Low pressure compressor bleed valves | U1-Forced - Immediate | 851-CC GT units
5017 | Low pressure compressor bleed valves | Gas Turbine | Inlet Air System and Compressors | U1 | Forced - Immediate | 2021 | Gas | GG | 851 | CC GT units | WECC | Off-Peak | 776 | 160 | 1 | 1 | 5017-Low pressure compressor bleed valves | U1-Forced - Immediate | 851-CC GT units
5017 | Low pressure compressor bleed valves | Gas Turbine | Inlet Air System and Compressors | U1 | Forced - Immediate | 2021 | Gas | GG | 851 | CC GT units | WECC | Summer | 127.75 | 73 | 1 | 1 | 5017-Low pressure compressor bleed valves | U1-Forced - Immediate | 851-CC GT units
5017 | Low pressure compressor bleed valves | Gas Turbine | Inlet Air System and Compressors | D1 | Forced - Immediate | 2021 | Waste Heat | WH | 852 | CC steam units | WECC | Summer | 142.1 | 42 | 1 | 1 | 5017-Low pressure compressor bleed valves | D1-Forced - Immediate | 852-CC steam units
5017 | Low pressure compressor bleed valves | Gas Turbine | Inlet Air System and Compressors | U1 | Forced - Immediate | 2021 | Waste Heat | WH | 852 | CC steam units | WECC | Summer | 82 | 82 | 1 | 1 | 5017-Low pressure compressor bleed valves | U1-Forced - Immediate | 852-CC steam units
5017 | Low pressure compressor bleed valves | Gas Turbine | Inlet Air System and Compressors | D1 | Forced - Immediate | 2021 | Gas | GG | 852 | CC steam units | WECC | Summer | 219.7 | 169 | 1 | 1 | 5017-Low pressure compressor bleed valves | D1-Forced - Immediate | 852-CC steam units
5017 | Low pressure compressor bleed valves | Gas Turbine | Inlet Air System and Compressors | D1 | Forced - Immediate | 2021 | Waste Heat | WH | 852 | CC steam units | WECC | Summer | 48.3 | 42 | 1 | 1 | 5017-Low pressure compressor bleed valves | D1-Forced - Immediate | 852-CC steam units
5017 | Low pressure compressor bleed valves | Gas Turbine | Inlet Air System and Compressors | D1 | Forced - Immediate | 2021 | Waste Heat | WH | 852 | CC steam units | RFC | Off-Peak | 174.1181 | 54.13 | 1 | 1 | 5017-Low pressure compressor bleed valves | D1-Forced - Immediate | 852-CC steam units
5017 | Low pressure compressor bleed valves | Gas Turbine | Inlet Air System and Compressors | D1 | Forced - Immediate | 2021 | Gas | GG | 852 | CC steam units | WECC | Winter | 810.8333 | 175 | 1 | 1 | 5017-Low pressure compressor bleed valves | D1-Forced - Immediate | 852-CC steam units
5017 | Low pressure compressor bleed valves | Gas Turbine | Inlet Air System and Compressors | D1 | Forced - Immediate | 2021 | Waste Heat | WH | 852 | CC steam units | RFC | Off-Peak | 93.8253 | 54.13 | 1 | 1 | 5017-Low pressure compressor bleed valves | D1-Forced - Immediate | 852-CC steam units
5017 | Low pressure compressor bleed valves | Gas Turbine | Inlet Air System and Compressors | D1 | Forced - Immediate | 2021 | Waste Heat | WH | 852 | CC steam units | WECC | Summer | 56 | 42 | 1 | 1 | 5017-Low pressure compressor bleed valves | D1-Forced - Immediate | 852-CC steam units
5017 | Low pressure compressor bleed valves | Gas Turbine | Inlet Air System and Compressors | D1 | Forced - Immediate | 2021 | Waste Heat | WH | 852 | CC steam units | WECC | Summer | 73.5 | 42 | 1 | 1 | 5017-Low pressure compressor bleed valves | D1-Forced - Immediate | 852-CC steam units
5017 | Low pressure compressor bleed valves | Gas Turbine | Inlet Air System and Compressors | U1 | Forced - Immediate | 2021 | Gas | GG | 861 | CoG GT units | WECC | Summer | 379.3999 | 84 | 1 | 1 | 5017-Low pressure compressor bleed valves | U1-Forced - Immediate | 861-CoG GT units
5017 | Low pressure compressor bleed valves | Gas Turbine | Inlet Air System and Compressors | U1 | Forced - Immediate | 2021 | Waste Heat | WH | 862 | CoG steam units | WECC | Summer | 135.5 | 30 | 1 | 1 | 5017-Low pressure compressor bleed valves | U1-Forced - Immediate | 862-CoG steam units
5019 | Other high pressure problems A | Gas Turbine | Inlet Air System and Compressors | U1 | Forced - Immediate | 2021 | Gas | GG | 300 | Gas Turbine/Jet Engine (Simple Cycle Operation) | MRO | Winter | 185.1666 | 55 | 1 | 1 | 5019-Other high pressure problems A | U1-Forced - Immediate | 300-Gas Turbine/Jet Engine (Simple Cycle Operation)
5019 | Other high pressure problems A | Gas Turbine | Inlet Air System and Compressors | U1 | Forced - Immediate | 2021 | Gas | GG | 300 | Gas Turbine/Jet Engine (Simple Cycle Operation) | WECC | Summer | 297.5 | 42 | 1 | 1 | 5019-Other high pressure problems A | U1-Forced - Immediate | 300-Gas Turbine/Jet Engine (Simple Cycle Operation)
5019 | Other high pressure problems A | Gas Turbine | Inlet Air System and Compressors | U1 | Forced - Immediate | 2021 | Gas | GG | 850 | Combined Cycle Block | SERC | Winter | 246.7832 | 221 | 1 | 1 | 5019-Other high pressure problems A | U1-Forced - Immediate | 850-Combined Cycle Block
5019 | Other high pressure problems A | Gas Turbine | Inlet Air System and Compressors | U1 | Forced - Immediate | 2021 | Gas | GG | 850 | Combined Cycle Block | WECC | Winter | 22.5 | 90 | 1 | 1 | 5019-Other high pressure problems A | U1-Forced - Immediate | 850-Combined Cycle Block
5021 | Low pressure bearings D | Gas Turbine | Inlet Air System and Compressors | U1 | Forced - Immediate | 2021 | Gas | GG | 851 | CC GT units | TRE | Winter | 56023.4499 | 177 | 1 | 1 | 5021-Low pressure bearings D | U1-Forced - Immediate | 851-CC GT units
5021 | Low pressure bearings D | Gas Turbine | Inlet Air System and Compressors | D1 | Forced - Immediate | 2021 | Waste Heat | WH | 852 | CC steam units | TRE | Winter | 32759.4749 | 103.5 | 1 | 1 | 5021-Low pressure bearings D | D1-Forced - Immediate | 852-CC steam units
5022 | Low pressure blades/buckets A | Gas Turbine | Inlet Air System and Compressors | U1 | Forced - Immediate | 2021 | Gas | GG | 300 | Gas Turbine/Jet Engine (Simple Cycle Operation) | SERC | Winter | 127702.9516 | 116.45 | 1 | 1 | 5022-Low pressure blades/buckets A | U1-Forced - Immediate | 300-Gas Turbine/Jet Engine (Simple Cycle Operation)
5022 | Low pressure blades/buckets A | Gas Turbine | Inlet Air System and Compressors | U1 | Forced - Immediate | 2021 | Gas | GG | 850 | Combined Cycle Block | NPCC | Winter | 712012.8 | 81.28 | 1 | 1 | 5022-Low pressure blades/buckets A | U1-Forced - Immediate | 850-Combined Cycle Block
5022 | Low pressure blades/buckets A | Gas Turbine | Inlet Air System and Compressors | D1 | Forced - Immediate | 2021 | Gas | GG | 850 | Combined Cycle Block | SERC | Winter | 9188.2267 | 5.2 | 1 | 1 | 5022-Low pressure blades/buckets A | D1-Forced - Immediate | 850-Combined Cycle Block
5022 | Low pressure blades/buckets A | Gas Turbine | Inlet Air System and Compressors | U1 | Forced - Immediate | 2021 | Gas | GG | 861 | CoG GT units | SERC | Winter | 109840.3999 | 174 | 1 | 1 | 5022-Low pressure blades/buckets A | U1-Forced - Immediate | 861-CoG GT units
5022 | Low pressure blades/buckets A | Gas Turbine | Inlet Air System and Compressors | SF | Startup Failure | 2021 | Gas | GG | 861 | CoG GT units | SERC | Winter | 156.6 | 174 | 1 | 1 | 5022-Low pressure blades/buckets A | SF-Startup Failure | 861-CoG GT units
5022 | Low pressure blades/buckets A | Gas Turbine | Inlet Air System and Compressors | SF | Startup Failure | 2021 | Gas | GG | 861 | CoG GT units | SERC | Winter | 3004.3999 | 174 | 1 | 1 | 5022-Low pressure blades/buckets A | SF-Startup Failure | 861-CoG GT units
5022 | Low pressure blades/buckets A | Gas Turbine | Inlet Air System and Compressors | SF | Startup Failure | 2021 | Gas | GG | 861 | CoG GT units | SERC | Winter | 237.7999 | 174 | 1 | 1 | 5022-Low pressure blades/buckets A | SF-Startup Failure | 861-CoG GT units
5022 | Low pressure blades/buckets A | Gas Turbine | Inlet Air System and Compressors | SF | Startup Failure | 2021 | Gas | GG | 861 | CoG GT units | SERC | Winter | 208.8 | 174 | 1 | 1 | 5022-Low pressure blades/buckets A | SF-Startup Failure | 861-CoG GT units
5022 | Low pressure blades/buckets A | Gas Turbine | Inlet Air System and Compressors | U1 | Forced - Immediate | 2021 | Gas | GG | 861 | CoG GT units | SERC | Winter | 255.1999 | 174 | 1 | 1 | 5022-Low pressure blades/buckets A | U1-Forced - Immediate | 861-CoG GT units
5022 | Low pressure blades/buckets A | Gas Turbine | Inlet Air System and Compressors | SF | Startup Failure | 2021 | Gas | GG | 861 | CoG GT units | SERC | Winter | 1084.5999 | 174 | 1 | 1 | 5022-Low pressure blades/buckets A | SF-Startup Failure | 861-CoG GT units
5022 | Low pressure blades/buckets A | Gas Turbine | Inlet Air System and Compressors | D1 | Forced - Immediate | 2021 | Waste Heat | WH | 862 | CoG steam units | SERC | Winter | 70983.72 | 107.6 | 1 | 1 | 5022-Low pressure blades/buckets A | D1-Forced - Immediate | 862-CoG steam units
5029 | Other low pressure problems E | Gas Turbine | Inlet Air System and Compressors | U1 | Forced - Immediate | 2021 | Gas | GG | 300 | Gas Turbine/Jet Engine (Simple Cycle Operation) | TRE | Off-Peak | 285 | 190 | 1 | 1 | 5029-Other low pressure problems E | U1-Forced - Immediate | 300-Gas Turbine/Jet Engine (Simple Cycle Operation)
5029 | Other low pressure problems E | Gas Turbine | Inlet Air System and Compressors | U1 | Forced - Immediate | 2021 | Gas | GG | 300 | Gas Turbine/Jet Engine (Simple Cycle Operation) | WECC | Off-Peak | 231.82 | 103.8 | 1 | 1 | 5029-Other low pressure problems E | U1-Forced - Immediate | 300-Gas Turbine/Jet Engine (Simple Cycle Operation)
5029 | Other low pressure problems E | Gas Turbine | Inlet Air System and Compressors | U1 | Forced - Immediate | 2021 | Gas | GG | 300 | Gas Turbine/Jet Engine (Simple Cycle Operation) | WECC | Off-Peak | 210.8383 | 48.1 | 1 | 1 | 5029-Other low pressure problems E | U1-Forced - Immediate | 300-Gas Turbine/Jet Engine (Simple Cycle Operation)
5029 | Other low pressure problems E | Gas Turbine | Inlet Air System and Compressors | U1 | Forced - Immediate | 2021 | Gas | GG | 300 | Gas Turbine/Jet Engine (Simple Cycle Operation) | TRE | Off-Peak | 34.4 | 43 | 1 | 1 | 5029-Other low pressure problems E | U1-Forced - Immediate | 300-Gas Turbine/Jet Engine (Simple Cycle Operation)
5030 | Supercharging fans A | Gas Turbine | Inlet Air System and Compressors | U1 | Forced - Immediate | 2021 | Gas | GG | 300 | Gas Turbine/Jet Engine (Simple Cycle Operation) | SERC | Summer | 62.79 | 89.7 | 1 | 1 | 5030-Supercharging fans A | U1-Forced - Immediate | 300-Gas Turbine/Jet Engine (Simple Cycle Operation)
5030 | Supercharging fans A | Gas Turbine | Inlet Air System and Compressors | SF | Startup Failure | 2021 | Gas | GG | 300 | Gas Turbine/Jet Engine (Simple Cycle Operation) | TRE | Summer | 22.2166 | 43 | 1 | 1 | 5030-Supercharging fans A | SF-Startup Failure | 300-Gas Turbine/Jet Engine (Simple Cycle Operation)
5030 | Supercharging fans A | Gas Turbine | Inlet Air System and Compressors | U1 | Forced - Immediate | 2021 | Gas | GG | 300 | Gas Turbine/Jet Engine (Simple Cycle Operation) | RFC | Summer | 202.3 | 42 | 1 | 1 | 5030-Supercharging fans A | U1-Forced - Immediate | 300-Gas Turbine/Jet Engine (Simple Cycle Operation)
5035 | Compressor Washing | Gas Turbine | Inlet Air System and Compressors | U1 | Forced - Immediate | 2021 | Gas | GG | 300 | Gas Turbine/Jet Engine (Simple Cycle Operation) | NPCC | Off-Peak | 2525.2499 | 333 | 1 | 1 | 5035-Compressor Washing | U1-Forced - Immediate | 300-Gas Turbine/Jet Engine (Simple Cycle Operation)
5035 | Compressor Washing | Gas Turbine | Inlet Air System and Compressors | D3 | Forced - Postponed | 2021 | Gas | GG | 300 | Gas Turbine/Jet Engine (Simple Cycle Operation) | WECC | Summer | 731.6883 | 99.1 | 1 | 1 | 5035-Compressor Washing | D3-Forced - Postponed | 300-Gas Turbine/Jet Engine (Simple Cycle Operation)
5035 | Compressor Washing | Gas Turbine | Inlet Air System and Compressors | D3 | Forced - Postponed | 2021 | Gas | GG | 300 | Gas Turbine/Jet Engine (Simple Cycle Operation) | WECC | Off-Peak | 692.0483 | 99.1 | 1 | 1 | 5035-Compressor Washing | D3-Forced - Postponed | 300-Gas Turbine/Jet Engine (Simple Cycle Operation)
5035 | Compressor Washing | Gas Turbine | Inlet Air System and Compressors | D1 | Forced - Immediate | 2021 | Gas | GG | 850 | Combined Cycle Block | RFC | Summer | 2249.9167 | 35 | 1 | 1 | 5035-Compressor Washing | D1-Forced - Immediate | 850-Combined Cycle Block
5035 | Compressor Washing | Gas Turbine | Inlet Air System and Compressors | SF | Startup Failure | 2021 | Gas | GG | 851 | CC GT units | NPCC | Off-Peak | 271.6 | 194 | 1 | 1 | 5035-Compressor Washing | SF-Startup Failure | 851-CC GT units
5035 | Compressor Washing | Gas Turbine | Inlet Air System and Compressors | U1 | Forced - Immediate | 2021 | Gas | GG | 851 | CC GT units | TRE | Off-Peak | 3517.85 | 161 | 1 | 1 | 5035-Compressor Washing | U1-Forced - Immediate | 851-CC GT units
5035 | Compressor Washing | Gas Turbine | Inlet Air System and Compressors | D1 | Forced - Immediate | 2021 | Gas | GG | 852 | CC steam units | TRE | Off-Peak | 3517.85 | 161 | 1 | 1 | 5035-Compressor Washing | D1-Forced - Immediate | 852-CC steam units
5037 | Inlet bleed heat valve | Gas Turbine | Inlet Air System and Compressors | U1 | Forced - Immediate | 2021 | Gas | GG | 300 | Gas Turbine/Jet Engine (Simple Cycle Operation) | MRO | Off-Peak | 21.5333 | 76 | 1 | 1 | 5037-Inlet bleed heat valve | U1-Forced - Immediate | 300-Gas Turbine/Jet Engine (Simple Cycle Operation)
5037 | Inlet bleed heat valve | Gas Turbine | Inlet Air System and Compressors | U1 | Forced - Immediate | 2021 | Gas | GG | 300 | Gas Turbine/Jet Engine (Simple Cycle Operation) | MRO | Off-Peak | 40.4 | 80.8 | 1 | 1 | 5037-Inlet bleed heat valve | U1-Forced - Immediate | 300-Gas Turbine/Jet Engine (Simple Cycle Operation)
5037 | Inlet bleed heat valve | Gas Turbine | Inlet Air System and Compressors | U1 | Forced - Immediate | 2021 | Gas | GG | 300 | Gas Turbine/Jet Engine (Simple Cycle Operation) | RFC | Winter | 36.79 | 84.9 | 1 | 1 | 5037-Inlet bleed heat valve | U1-Forced - Immediate | 300-Gas Turbine/Jet Engine (Simple Cycle Operation)
5037 | Inlet bleed heat valve | Gas Turbine | Inlet Air System and Compressors | D1 | Forced - Immediate | 2021 | Gas | GG | 300 | Gas Turbine/Jet Engine (Simple Cycle Operation) | MRO | Off-Peak | 391.6 | 12 | 1 | 1 | 5037-Inlet bleed heat valve | D1-Forced - Immediate | 300-Gas Turbine/Jet Engine (Simple Cycle Operation)
5037 | Inlet bleed heat valve | Gas Turbine | Inlet Air System and Compressors | D1 | Forced - Immediate | 2021 | Gas | GG | 300 | Gas Turbine/Jet Engine (Simple Cycle Operation) | WECC | Summer | 97.4483 | 99.1 | 1 | 1 | 5037-Inlet bleed heat valve | D1-Forced - Immediate | 300-Gas Turbine/Jet Engine (Simple Cycle Operation)
5037 | Inlet bleed heat valve | Gas Turbine | Inlet Air System and Compressors | U1 | Forced - Immediate | 2021 | Gas | GG | 300 | Gas Turbine/Jet Engine (Simple Cycle Operation) | MRO | Summer | 135.6 | 72 | 1 | 1 | 5037-Inlet bleed heat valve | U1-Forced - Immediate | 300-Gas Turbine/Jet Engine (Simple Cycle Operation)
5037 | Inlet bleed heat valve | Gas Turbine | Inlet Air System and Compressors | U1 | Forced - Immediate | 2021 | Gas | GG | 300 | Gas Turbine/Jet Engine (Simple Cycle Operation) | TRE | Off-Peak | 62.1 | 46 | 1 | 1 | 5037-Inlet bleed heat valve | U1-Forced - Immediate | 300-Gas Turbine/Jet Engine (Simple Cycle Operation)
5037 | Inlet bleed heat valve | Gas Turbine | Inlet Air System and Compressors | SF | Startup Failure | 2021 | Gas | GG | 300 | Gas Turbine/Jet Engine (Simple Cycle Operation) | TRE | Off-Peak | 3.7833 | 45.4 | 1 | 1 | 5037-Inlet bleed heat valve | SF-Startup Failure | 300-Gas Turbine/Jet Engine (Simple Cycle Operation)
5037 | Inlet bleed heat valve | Gas Turbine | Inlet Air System and Compressors | U1 | Forced - Immediate | 2021 | Gas | GG | 300 | Gas Turbine/Jet Engine (Simple Cycle Operation) | MRO | Off-Peak | 39.2666 | 76 | 1 | 1 | 5037-Inlet bleed heat valve | U1-Forced - Immediate | 300-Gas Turbine/Jet Engine (Simple Cycle Operation)
5037 | Inlet bleed heat valve | Gas Turbine | Inlet Air System and Compressors | U2 | Forced - Delayed | 2021 | Gas | GG | 300 | Gas Turbine/Jet Engine (Simple Cycle Operation) | WECC | Off-Peak | 1642.3333 | 65 | 1 | 1 | 5037-Inlet bleed heat valve | U2-Forced - Delayed | 300-Gas Turbine/Jet Engine (Simple Cycle Operation)
5037 | Inlet bleed heat valve | Gas Turbine | Inlet Air System and Compressors | U1 | Forced - Immediate | 2021 | Gas | GG | 300 | Gas Turbine/Jet Engine (Simple Cycle Operation) | MRO | Summer | 161.7 | 154 | 1 | 1 | 5037-Inlet bleed heat valve | U1-Forced - Immediate | 300-Gas Turbine/Jet Engine (Simple Cycle Operation)
5037 | Inlet bleed heat valve | Gas Turbine | Inlet Air System and Compressors | U1 | Forced - Immediate | 2021 | Gas | GG | 300 | Gas Turbine/Jet Engine (Simple Cycle Operation) | WECC | Summer | 972.2932 | 161.6 | 1 | 1 | 5037-Inlet bleed heat valve | U1-Forced - Immediate | 300-Gas Turbine/Jet Engine (Simple Cycle Operation)
5037 | Inlet bleed heat valve | Gas Turbine | Inlet Air System and Compressors | U1 | Forced - Immediate | 2021 | Gas | GG | 300 | Gas Turbine/Jet Engine (Simple Cycle Operation) | MRO | Winter | 80 | 80 | 1 | 1 | 5037-Inlet bleed heat valve | U1-Forced - Immediate | 300-Gas Turbine/Jet Engine (Simple Cycle Operation)
5037 | Inlet bleed heat valve | Gas Turbine | Inlet Air System and Compressors | SF | Startup Failure | 2021 | Gas | GG | 300 | Gas Turbine/Jet Engine (Simple Cycle Operation) | TRE | Off-Peak | 0.76664 | 46 | 1 | 1 | 5037-Inlet bleed heat valve | SF-Startup Failure | 300-Gas Turbine/Jet Engine (Simple Cycle Operation)
5037 | Inlet bleed heat valve | Gas Turbine | Inlet Air System and Compressors | SF | Startup Failure | 2021 | Gas | GG | 300 | Gas Turbine/Jet Engine (Simple Cycle Operation) | TRE | Off-Peak | 2.3 | 46 | 1 | 3 | 5037-Inlet bleed heat valve | SF-Startup Failure | 300-Gas Turbine/Jet Engine (Simple Cycle Operation)
5037 | Inlet bleed heat valve | Gas Turbine | Inlet Air System and Compressors | U1 | Forced - Immediate | 2021 | Gas | GG | 300 | Gas Turbine/Jet Engine (Simple Cycle Operation) | RFC | Summer | 51.7 | 94 | 1 | 1 | 5037-Inlet bleed heat valve | U1-Forced - Immediate | 300-Gas Turbine/Jet Engine (Simple Cycle Operation)
5037 | Inlet bleed heat valve | Gas Turbine | Inlet Air System and Compressors | U1 | Forced - Immediate | 2021 | Gas | GG | 300 | Gas Turbine/Jet Engine (Simple Cycle Operation) | MRO | Winter | 146.6666 | 80 | 1 | 1 | 5037-Inlet bleed heat valve | U1-Forced - Immediate | 300-Gas Turbine/Jet Engine (Simple Cycle Operation)
5037 | Inlet bleed heat valve | NULL | NULL | D1 | Forced - Immediate | 2021 | Coal | CC | 800 | Miscellaneous | RFC | Off-Peak | 5847.7464 | 398.71 | 1 | 1 | 5037-Inlet bleed heat valve | D1-Forced - Immediate | 800-Miscellaneous
5037 | Inlet bleed heat valve | NULL | NULL | D1 | Forced - Immediate | 2021 | Coal | CC | 800 | Miscellaneous | RFC | Off-Peak | 3190.4985 | 189.16 | 1 | 1 | 5037-Inlet bleed heat valve | D1-Forced - Immediate | 800-Miscellaneous
5037 | Inlet bleed heat valve | NULL | NULL | D1 | Forced - Immediate | 2021 | Coal | CC | 800 | Miscellaneous | RFC | Off-Peak | 4898.39 | 177.8 | 1 | 1 | 5037-Inlet bleed heat valve | D1-Forced - Immediate | 800-Miscellaneous
5037 | Inlet bleed heat valve | NULL | NULL | D1 | Forced - Immediate | 2021 | Coal | CC | 800 | Miscellaneous | RFC | Off-Peak | 834.7305 | 373.76 | 1 | 1 | 5037-Inlet bleed heat valve | D1-Forced - Immediate | 800-Miscellaneous
5037 | Inlet bleed heat valve | Gas Turbine | Inlet Air System and Compressors | D1 | Forced - Immediate | 2021 | Gas | GG | 850 | Combined Cycle Block | RFC | Off-Peak | 180.8507 | 252.35 | 1 | 1 | 5037-Inlet bleed heat valve | D1-Forced - Immediate | 850-Combined Cycle Block
5037 | Inlet bleed heat valve | Gas Turbine | Inlet Air System and Compressors | D1 | Forced - Immediate | 2021 | Gas | GG | 850 | Combined Cycle Block | RFC | Winter | 349.0666 | 154 | 1 | 1 | 5037-Inlet bleed heat valve | D1-Forced - Immediate | 850-Combined Cycle Block
5037 | Inlet bleed heat valve | Gas Turbine | Inlet Air System and Compressors | D1 | Forced - Immediate | 2021 | Gas | GG | 850 | Combined Cycle Block | RFC | Winter | 717.75 | 165 | 1 | 1 | 5037-Inlet bleed heat valve | D1-Forced - Immediate | 850-Combined Cycle Block
5037 | Inlet bleed heat valve | Gas Turbine | Inlet Air System and Compressors | D1 | Forced - Immediate | 2021 | Gas | GG | 850 | Combined Cycle Block | RFC | Winter | 2898.6666 | 160 | 1 | 1 | 5037-Inlet bleed heat valve | D1-Forced - Immediate | 850-Combined Cycle Block
5037 | Inlet bleed heat valve | Gas Turbine | Inlet Air System and Compressors | D1 | Forced - Immediate | 2021 | Gas | GG | 850 | Combined Cycle Block | RFC | Winter | 694.1666 | 170 | 1 | 1 | 5037-Inlet bleed heat valve | D1-Forced - Immediate | 850-Combined Cycle Block
5037 | Inlet bleed heat valve | Gas Turbine | Inlet Air System and Compressors | D1 | Forced - Immediate | 2021 | Gas | GG | 850 | Combined Cycle Block | WECC | Off-Peak | 154.6666 | 320 | 1 | 1 | 5037-Inlet bleed heat valve | D1-Forced - Immediate | 850-Combined Cycle Block
5037 | Inlet bleed heat valve | Gas Turbine | Inlet Air System and Compressors | D1 | Forced - Immediate | 2021 | Gas | GG | 850 | Combined Cycle Block | SERC | Winter | 855.0667 | 8 | 1 | 1 | 5037-Inlet bleed heat valve | D1-Forced - Immediate | 850-Combined Cycle Block
5037 | Inlet bleed heat valve | Gas Turbine | Inlet Air System and Compressors | D1 | Forced - Immediate | 2021 | Gas | GG | 850 | Combined Cycle Block | SERC | Summer | 268.6147 | 519.9 | 1 | 1 | 5037-Inlet bleed heat valve | D1-Forced - Immediate | 850-Combined Cycle Block
5037 | Inlet bleed heat valve | Gas Turbine | Inlet Air System and Compressors | D1 | Forced - Immediate | 2021 | Gas | GG | 850 | Combined Cycle Block | RFC | Winter | 493.3333 | 160 | 1 | 1 | 5037-Inlet bleed heat valve | D1-Forced - Immediate | 850-Combined Cycle Block
5037 | Inlet bleed heat valve | Gas Turbine | Inlet Air System and Compressors | D1 | Forced - Immediate | 2021 | Gas | GG | 850 | Combined Cycle Block | RFC | Winter | 3805.3333 | 160 | 1 | 1 | 5037-Inlet bleed heat valve | D1-Forced - Immediate | 850-Combined Cycle Block
5037 | Inlet bleed heat valve | Gas Turbine | Inlet Air System and Compressors | D1 | Forced - Immediate | 2021 | Gas | GG | 850 | Combined Cycle Block | WECC | Off-Peak | 229.3331 | 320 | 1 | 1 | 5037-Inlet bleed heat valve | D1-Forced - Immediate | 850-Combined Cycle Block
5037 | Inlet bleed heat valve | Gas Turbine | Inlet Air System and Compressors | D1 | Forced - Immediate | 2021 | Gas | GG | 850 | Combined Cycle Block | SERC | Summer | 1646.3497 | 519.9 | 1 | 1 | 5037-Inlet bleed heat valve | D1-Forced - Immediate | 850-Combined Cycle Block
5037 | Inlet bleed heat valve | Gas Turbine | Inlet Air System and Compressors | D1 | Forced - Immediate | 2021 | Gas | GG | 850 | Combined Cycle Block | RFC | Winter | 630 | 168 | 1 | 1 | 5037-Inlet bleed heat valve | D1-Forced - Immediate | 850-Combined Cycle Block
5037 | Inlet bleed heat valve | Gas Turbine | Inlet Air System and Compressors | D1 | Forced - Immediate | 2021 | Gas | GG | 850 | Combined Cycle Block | SERC | Summer | 153.8333 | 71 | 1 | 1 | 5037-Inlet bleed heat valve | D1-Forced - Immediate | 850-Combined Cycle Block
5037 | Inlet bleed heat valve | Gas Turbine | Inlet Air System and Compressors | SF | Startup Failure | 2021 | Gas | GG | 851 | CC GT units | SERC | Off-Peak | 95.6665 | 205 | 1 | 1 | 5037-Inlet bleed heat valve | SF-Startup Failure | 851-CC GT units
5037 | Inlet bleed heat valve | Gas Turbine | Inlet Air System and Compressors | D1 | Forced - Immediate | 2021 | Gas | GG | 851 | CC GT units | RFC | Summer | 231.65 | 123 | 1 | 1 | 5037-Inlet bleed heat valve | D1-Forced - Immediate | 851-CC GT units
5037 | Inlet bleed heat valve | Gas Turbine | Inlet Air System and Compressors | D1 | Forced - Immediate | 2021 | Gas | GG | 851 | CC GT units | WECC | Summer | 644.4533 | 114.4 | 1 | 1 | 5037-Inlet bleed heat valve | D1-Forced - Immediate | 851-CC GT units
5037 | Inlet bleed heat valve | Gas Turbine | Inlet Air System and Compressors | D1 | Forced - Immediate | 2021 | Gas | GG | 851 | CC GT units | TRE | Winter | 1317.0047 | 16.58 | 1 | 1 | 5037-Inlet bleed heat valve | D1-Forced - Immediate | 851-CC GT units
5037 | Inlet bleed heat valve | Gas Turbine | Inlet Air System and Compressors | U1 | Forced - Immediate | 2021 | Gas | GG | 851 | CC GT units | WECC | Off-Peak | 137.7999 | 159 | 1 | 1 | 5037-Inlet bleed heat valve | U1-Forced - Immediate | 851-CC GT units
5037 | Inlet bleed heat valve | Gas Turbine | Inlet Air System and Compressors | U1 | Forced - Immediate | 2021 | Gas | GG | 851 | CC GT units | WECC | Summer | 521.85 | 147 | 1 | 1 | 5037-Inlet bleed heat valve | U1-Forced - Immediate | 851-CC GT units
5037 | Inlet bleed heat valve | Gas Turbine | Inlet Air System and Compressors | SF | Startup Failure | 2021 | Gas | GG | 851 | CC GT units | WECC | Summer | 48.75 | 162.5 | 1 | 1 | 5037-Inlet bleed heat valve | SF-Startup Failure | 851-CC GT units
5037 | Inlet bleed heat valve | Gas Turbine | Inlet Air System and Compressors | SF | Startup Failure | 2021 | Gas | GG | 851 | CC GT units | SERC | Winter | 3150.95 | 187 | 1 | 1 | 5037-Inlet bleed heat valve | SF-Startup Failure | 851-CC GT units
5037 | Inlet bleed heat valve | Gas Turbine | Inlet Air System and Compressors | U1 | Forced - Immediate | 2021 | Gas | GG | 851 | CC GT units | WECC | Summer | 1544.579 | 160.06 | 1 | 1 | 5037-Inlet bleed heat valve | U1-Forced - Immediate | 851-CC GT units
5037 | Inlet bleed heat valve | Gas Turbine | Inlet Air System and Compressors | U1 | Forced - Immediate | 2021 | Gas | GG | 851 | CC GT units | MRO | Summer | 199.7999 | 162 | 1 | 1 | 5037-Inlet bleed heat valve | U1-Forced - Immediate | 851-CC GT units
5037 | Inlet bleed heat valve | Gas Turbine | Inlet Air System and Compressors | U1 | Forced - Immediate | 2021 | Gas | GG | 851 | CC GT units | WECC | Off-Peak | 162 | 81 | 1 | 1 | 5037-Inlet bleed heat valve | U1-Forced - Immediate | 851-CC GT units
5037 | Inlet bleed heat valve | Gas Turbine | Inlet Air System and Compressors | U1 | Forced - Immediate | 2021 | Gas | GG | 851 | CC GT units | TRE | Summer | 199.75 | 85 | 1 | 1 | 5037-Inlet bleed heat valve | U1-Forced - Immediate | 851-CC GT units
5037 | Inlet bleed heat valve | Gas Turbine | Inlet Air System and Compressors | U1 | Forced - Immediate | 2021 | Gas | GG | 851 | CC GT units | WECC | Off-Peak | 445.5 | 81 | 1 | 1 | 5037-Inlet bleed heat valve | U1-Forced - Immediate | 851-CC GT units
5037 | Inlet bleed heat valve | Gas Turbine | Inlet Air System and Compressors | SF | Startup Failure | 2021 | Gas | GG | 851 | CC GT units | WECC | Winter | 181.25 | 145 | 1 | 1 | 5037-Inlet bleed heat valve | SF-Startup Failure | 851-CC GT units
5037 | Inlet bleed heat valve | Gas Turbine | Inlet Air System and Compressors | SF | Startup Failure | 2021 | Gas | GG | 851 | CC GT units | MRO | Winter | 1077.2025 | 178.05 | 1 | 1 | 5037-Inlet bleed heat valve | SF-Startup Failure | 851-CC GT units
5037 | Inlet bleed heat valve | Gas Turbine | Inlet Air System and Compressors | SF | Startup Failure | 2021 | Gas | GG | 851 | CC GT units | WECC | Winter | 176.4166 | 145 | 1 | 1 | 5037-Inlet bleed heat valve | SF-Startup Failure | 851-CC GT units
5037 | Inlet bleed heat valve | Gas Turbine | Inlet Air System and Compressors | U1 | Forced - Immediate | 2021 | Gas | GG | 851 | CC GT units | WECC | Off-Peak | 8054.1 | 81 | 1 | 1 | 5037-Inlet bleed heat valve | U1-Forced - Immediate | 851-CC GT units
5037 | Inlet bleed heat valve | Gas Turbine | Inlet Air System and Compressors | U1 | Forced - Immediate | 2021 | Gas | GG | 851 | CC GT units | WECC | Summer | 168.5332 | 158 | 1 | 1 | 5037-Inlet bleed heat valve | U1-Forced - Immediate | 851-CC GT units
5037 | Inlet bleed heat valve | Gas Turbine | Inlet Air System and Compressors | U1 | Forced - Immediate | 2021 | Gas | GG | 851 | CC GT units | WECC | Winter | 660.15 | 163 | 1 | 1 | 5037-Inlet bleed heat valve | U1-Forced - Immediate | 851-CC GT units
5037 | Inlet bleed heat valve | Gas Turbine | Inlet Air System and Compressors | D1 | Forced - Immediate | 2021 | Gas | GG | 852 | CC steam units | RFC | Winter | 3186.6333 | 195.1 | 1 | 1 | 5037-Inlet bleed heat valve | D1-Forced - Immediate | 852-CC steam units
5037 | Inlet bleed heat valve | Gas Turbine | Inlet Air System and Compressors | D1 | Forced - Immediate | 2021 | Waste Heat | WH | 852 | CC steam units | WECC | Off-Peak | 77.9999 | 90 | 1 | 1 | 5037-Inlet bleed heat valve | D1-Forced - Immediate | 852-CC steam units
5037 | Inlet bleed heat valve | Gas Turbine | Inlet Air System and Compressors | D1 | Forced - Immediate | 2021 | Waste Heat | WH | 852 | CC steam units | TRE | Summer | 117.5 | 50 | 1 | 1 | 5037-Inlet bleed heat valve | D1-Forced - Immediate | 852-CC steam units
5037 | Inlet bleed heat valve | Gas Turbine | Inlet Air System and Compressors | D1 | Forced - Immediate | 2021 | Waste Heat | WH | 852 | CC steam units | WECC | Summer | 330.15 | 93 | 1 | 1 | 5037-Inlet bleed heat valve | D1-Forced - Immediate | 852-CC steam units
5037 | Inlet bleed heat valve | Gas Turbine | Inlet Air System and Compressors | SF | Startup Failure | 2021 | Waste Heat | WH | 852 | CC steam units | SERC | Winter | 1747.1666 | 110 | 1 | 1 | 5037-Inlet bleed heat valve | SF-Startup Failure | 852-CC steam units
5037 | Inlet bleed heat valve | Gas Turbine | Inlet Air System and Compressors | D1 | Forced - Immediate | 2021 | Waste Heat | WH | 852 | CC steam units | WECC | Summer | 90.6666 | 85 | 1 | 1 | 5037-Inlet bleed heat valve | D1-Forced - Immediate | 852-CC steam units
5037 | Inlet bleed heat valve | Gas Turbine | Inlet Air System and Compressors | D1 | Forced - Immediate | 2021 | Waste Heat | WH | 852 | CC steam units | WECC | Winter | 465.75 | 115 | 1 | 1 | 5037-Inlet bleed heat valve | D1-Forced - Immediate | 852-CC steam units
5037 | Inlet bleed heat valve | Gas Turbine | Inlet Air System and Compressors | D1 | Forced - Immediate | 2021 | Gas | GG | 852 | CC steam units | RFC | Winter | 3193.1666 | 195.5 | 1 | 1 | 5037-Inlet bleed heat valve | D1-Forced - Immediate | 852-CC steam units
5037 | Inlet bleed heat valve | Gas Turbine | Inlet Air System and Compressors | D1 | Forced - Immediate | 2021 | Waste Heat | WH | 852 | CC steam units | TRE | Winter | 775.2693 | 9.76 | 1 | 1 | 5037-Inlet bleed heat valve | D1-Forced - Immediate | 852-CC steam units
5037 | Inlet bleed heat valve | Gas Turbine | Inlet Air System and Compressors | D1 | Forced - Immediate | 2021 | Waste Heat | WH | 852 | CC steam units | WECC | Summer | 1565.3265 | 162.21 | 1 | 1 | 5037-Inlet bleed heat valve | D1-Forced - Immediate | 852-CC steam units
5037 | Inlet bleed heat valve | Gas Turbine | Inlet Air System and Compressors | D1 | Forced - Immediate | 2021 | Waste Heat | WH | 852 | CC steam units | WECC | Winter | 1748.4 | 93 | 1 | 1 | 5037-Inlet bleed heat valve | D1-Forced - Immediate | 852-CC steam units
5037 | Inlet bleed heat valve | Gas Turbine | Inlet Air System and Compressors | D1 | Forced - Immediate | 2021 | Waste Heat | WH | 852 | CC steam units | RFC | Summer | 229.7666 | 122 | 1 | 1 | 5037-Inlet bleed heat valve | D1-Forced - Immediate | 852-CC steam units
5037 | Inlet bleed heat valve | Gas Turbine | Inlet Air System and Compressors | D1 | Forced - Immediate | 2021 | Waste Heat | WH | 852 | CC steam units | WECC | Summer | 901.3333 | 160 | 1 | 1 | 5037-Inlet bleed heat valve | D1-Forced - Immediate | 852-CC steam units
5037 | Inlet bleed heat valve | Gas Turbine | Inlet Air System and Compressors | D1 | Forced - Immediate | 2021 | Waste Heat | WH | 852 | CC steam units | WECC | Winter | 234.3333 | 95 | 1 | 1 | 5037-Inlet bleed heat valve | D1-Forced - Immediate | 852-CC steam units
5037 | Inlet bleed heat valve | Gas Turbine | Inlet Air System and Compressors | SF | Startup Failure | 2021 | Waste Heat | WH | 852 | CC steam units | MRO | Winter | 1061.2332 | 158 | 1 | 1 | 5037-Inlet bleed heat valve | SF-Startup Failure | 852-CC steam units
5037 | Inlet bleed heat valve | Gas Turbine | Inlet Air System and Compressors | D1 | Forced - Immediate | 2021 | Waste Heat | WH | 862 | CoG steam units | TRE | Summer | 87.8333 | 34 | 1 | 1 | 5037-Inlet bleed heat valve | D1-Forced - Immediate | 862-CoG steam units
5039 | Other compressor problems | Gas Turbine | Inlet Air System and Compressors | U1 | Forced - Immediate | 2021 | Gas | GG | 300 | Gas Turbine/Jet Engine (Simple Cycle Operation) | TRE | Winter | 729.1 | 46 | 1 | 1 | 5039-Other compressor problems | U1-Forced - Immediate | 300-Gas Turbine/Jet Engine (Simple Cycle Operation)
5039 | Other compressor problems | Gas Turbine | Inlet Air System and Compressors | SF | Startup Failure | 2021 | Gas | GG | 300 | Gas Turbine/Jet Engine (Simple Cycle Operation) | WECC | Winter | 384.2499 | 159 | 1 | 1 | 5039-Other compressor problems | SF-Startup Failure | 300-Gas Turbine/Jet Engine (Simple Cycle Operation)
5039 | Other compressor problems | Gas Turbine | Inlet Air System and Compressors | U1 | Forced - Immediate | 2021 | Gas | GG | 300 | Gas Turbine/Jet Engine (Simple Cycle Operation) | SERC | Summer | 1595.1666 | 170 | 1 | 1 | 5039-Other compressor problems | U1-Forced - Immediate | 300-Gas Turbine/Jet Engine (Simple Cycle Operation)
5039 | Other compressor problems | Gas Turbine | Inlet Air System and Compressors | U1 | Forced - Immediate | 2021 | Gas | GG | 300 | Gas Turbine/Jet Engine (Simple Cycle Operation) | RFC | Summer | 2890.58 | 92.4 | 1 | 1 | 5039-Other compressor problems | U1-Forced - Immediate | 300-Gas Turbine/Jet Engine (Simple Cycle Operation)
5039 | Other compressor problems | Gas Turbine | Inlet Air System and Compressors | U1 | Forced - Immediate | 2021 | Gas | GG | 300 | Gas Turbine/Jet Engine (Simple Cycle Operation) | WECC | Winter | 178 | 60 | 1 | 1 | 5039-Other compressor problems | U1-Forced - Immediate | 300-Gas Turbine/Jet Engine (Simple Cycle Operation)
5039 | Other compressor problems | Gas Turbine | Inlet Air System and Compressors | U1 | Forced - Immediate | 2021 | Gas | GG | 300 | Gas Turbine/Jet Engine (Simple Cycle Operation) | SERC | Summer | 1025.55 | 43 | 1 | 1 | 5039-Other compressor problems | U1-Forced - Immediate | 300-Gas Turbine/Jet Engine (Simple Cycle Operation)
5039 | Other compressor problems | Gas Turbine | Inlet Air System and Compressors | SF | Startup Failure | 2021 | Gas | GG | 300 | Gas Turbine/Jet Engine (Simple Cycle Operation) | MRO | Summer | 98.6666 | 74 | 1 | 1 | 5039-Other compressor problems | SF-Startup Failure | 300-Gas Turbine/Jet Engine (Simple Cycle Operation)
5039 | Other compressor problems | Gas Turbine | Inlet Air System and Compressors | U1 | Forced - Immediate | 2021 | Gas | GG | 300 | Gas Turbine/Jet Engine (Simple Cycle Operation) | TRE | Off-Peak | 1090.05 | 43 | 1 | 1 | 5039-Other compressor problems | U1-Forced - Immediate | 300-Gas Turbine/Jet Engine (Simple Cycle Operation)
5039 | Other compressor problems | Gas Turbine | Inlet Air System and Compressors | U1 | Forced - Immediate | 2021 | Gas | GG | 300 | Gas Turbine/Jet Engine (Simple Cycle Operation) | RFC | Off-Peak | 4952.2 | 44 | 1 | 1 | 5039-Other compressor problems | U1-Forced - Immediate | 300-Gas Turbine/Jet Engine (Simple Cycle Operation)
5039 | Other compressor problems | Gas Turbine | Inlet Air System and Compressors | U1 | Forced - Immediate | 2021 | Gas | GG | 300 | Gas Turbine/Jet Engine (Simple Cycle Operation) | WECC | Winter | 184.9366 | 101.8 | 1 | 1 | 5039-Other compressor problems | U1-Forced - Immediate | 300-Gas Turbine/Jet Engine (Simple Cycle Operation)
5039 | Other compressor problems | Gas Turbine | Inlet Air System and Compressors | U1 | Forced - Immediate | 2021 | Gas | GG | 300 | Gas Turbine/Jet Engine (Simple Cycle Operation) | TRE | Winter | 726.0333 | 46 | 1 | 1 | 5039-Other compressor problems | U1-Forced - Immediate | 300-Gas Turbine/Jet Engine (Simple Cycle Operation)
5039 | Other compressor problems | Gas Turbine | Inlet Air System and Compressors | U1 | Forced - Immediate | 2021 | Gas | GG | 300 | Gas Turbine/Jet Engine (Simple Cycle Operation) | TRE | Summer | 9.1667 | 50 | 1 | 1 | 5039-Other compressor problems | U1-Forced - Immediate | 300-Gas Turbine/Jet Engine (Simple Cycle Operation)
5039 | Other compressor problems | Gas Turbine | Inlet Air System and Compressors | U1 | Forced - Immediate | 2021 | Gas | GG | 300 | Gas Turbine/Jet Engine (Simple Cycle Operation) | TRE | Summer | 1171.6666 | 50 | 1 | 1 | 5039-Other compressor problems | U1-Forced - Immediate | 300-Gas Turbine/Jet Engine (Simple Cycle Operation)
5039 | Other compressor problems | Gas Turbine | Inlet Air System and Compressors | U1 | Forced - Immediate | 2021 | Gas | GG | 300 | Gas Turbine/Jet Engine (Simple Cycle Operation) | RFC | Summer | 5662.1933 | 165.4 | 1 | 1 | 5039-Other compressor problems | U1-Forced - Immediate | 300-Gas Turbine/Jet Engine (Simple Cycle Operation)
5039 | Other compressor problems | Gas Turbine | Inlet Air System and Compressors | SF | Startup Failure | 2021 | Gas | GG | 300 | Gas Turbine/Jet Engine (Simple Cycle Operation) | TRE | Winter | 0.76664 | 46 | 2 | 2 | 5039-Other compressor problems | SF-Startup Failure | 300-Gas Turbine/Jet Engine (Simple Cycle Operation)
5039 | Other compressor problems | Gas Turbine | Inlet Air System and Compressors | U1 | Forced - Immediate | 2021 | Gas | GG | 300 | Gas Turbine/Jet Engine (Simple Cycle Operation) | SERC | Off-Peak | 301 | 140 | 1 | 1 | 5039-Other compressor problems | U1-Forced - Immediate | 300-Gas Turbine/Jet Engine (Simple Cycle Operation)
5039 | Other compressor problems | Gas Turbine | Inlet Air System and Compressors | SF | Startup Failure | 2021 | Gas | GG | 300 | Gas Turbine/Jet Engine (Simple Cycle Operation) | TRE | Summer | 13.3333 | 50 | 1 | 1 | 5039-Other compressor problems | SF-Startup Failure | 300-Gas Turbine/Jet Engine (Simple Cycle Operation)
5039 | Other compressor problems | Gas Turbine | Inlet Air System and Compressors | U1 | Forced - Immediate | 2021 | Gas | GG | 300 | Gas Turbine/Jet Engine (Simple Cycle Operation) | SERC | Summer | 187.2666 | 106 | 1 | 1 | 5039-Other compressor problems | U1-Forced - Immediate | 300-Gas Turbine/Jet Engine (Simple Cycle Operation)
5039 | Other compressor problems | Gas Turbine | Inlet Air System and Compressors | U1 | Forced - Immediate | 2021 | Gas | GG | 300 | Gas Turbine/Jet Engine (Simple Cycle Operation) | TRE | Summer | 2255.8333 | 50 | 1 | 1 | 5039-Other compressor problems | U1-Forced - Immediate | 300-Gas Turbine/Jet Engine (Simple Cycle Operation)
5039 | Other compressor problems | Gas Turbine | Inlet Air System and Compressors | U1 | Forced - Immediate | 2021 | Gas | GG | 300 | Gas Turbine/Jet Engine (Simple Cycle Operation) | RFC | Winter | 22523.3333 | 100 | 1 | 1 | 5039-Other compressor problems | U1-Forced - Immediate | 300-Gas Turbine/Jet Engine (Simple Cycle Operation)
5039 | Other compressor problems | Gas Turbine | Inlet Air System and Compressors | D1 | Forced - Immediate | 2021 | Gas | GG | 300 | Gas Turbine/Jet Engine (Simple Cycle Operation) | RFC | Summer | 72997.065 | 28.9 | 1 | 1 | 5039-Other compressor problems | D1-Forced - Immediate | 300-Gas Turbine/Jet Engine (Simple Cycle Operation)
5039 | Other compressor problems | Gas Turbine | Inlet Air System and Compressors | U1 | Forced - Immediate | 2021 | Gas | GG | 300 | Gas Turbine/Jet Engine (Simple Cycle Operation) | WECC | Off-Peak | 232.8333 | 55 | 1 | 1 | 5039-Other compressor problems | U1-Forced - Immediate | 300-Gas Turbine/Jet Engine (Simple Cycle Operation)
5039 | Other compressor problems | Gas Turbine | Inlet Air System and Compressors | U1 | Forced - Immediate | 2021 | Gas | GG | 300 | Gas Turbine/Jet Engine (Simple Cycle Operation) | SERC | Winter | 2728.75 | 185 | 1 | 1 | 5039-Other compressor problems | U1-Forced - Immediate | 300-Gas Turbine/Jet Engine (Simple Cycle Operation)
5039 | Other compressor problems | Gas Turbine | Inlet Air System and Compressors | U1 | Forced - Immediate | 2021 | Gas | GG | 300 | Gas Turbine/Jet Engine (Simple Cycle Operation) | SERC | Winter | 4051.0166 | 91 | 1 | 1 | 5039-Other compressor problems | U1-Forced - Immediate | 300-Gas Turbine/Jet Engine (Simple Cycle Operation)
5039 | Other compressor problems | Gas Turbine | Inlet Air System and Compressors | D1 | Forced - Immediate | 2021 | Gas | GG | 300 | Gas Turbine/Jet Engine (Simple Cycle Operation) | SERC | Summer | 0.63331 | 38 | 1 | 1 | 5039-Other compressor problems | D1-Forced - Immediate | 300-Gas Turbine/Jet Engine (Simple Cycle Operation)
5039 | Other compressor problems | Gas Turbine | Inlet Air System and Compressors | U1 | Forced - Immediate | 2021 | Gas | GG | 300 | Gas Turbine/Jet Engine (Simple Cycle Operation) | TRE | Off-Peak | 20717.6333 | 46 | 1 | 1 | 5039-Other compressor problems | U1-Forced - Immediate | 300-Gas Turbine/Jet Engine (Simple Cycle Operation)
5039 | Other compressor problems | Gas Turbine | Inlet Air System and Compressors | U1 | Forced - Immediate | 2021 | Gas | GG | 300 | Gas Turbine/Jet Engine (Simple Cycle Operation) | WECC | Winter | 137.43 | 101.8 | 1 | 1 | 5039-Other compressor problems | U1-Forced - Immediate | 300-Gas Turbine/Jet Engine (Simple Cycle Operation)
5039 | Other compressor problems | Gas Turbine | Inlet Air System and Compressors | U1 | Forced - Immediate | 2021 | Gas | GG | 300 | Gas Turbine/Jet Engine (Simple Cycle Operation) | SERC | Winter | 375.6732 | 152.3 | 1 | 1 | 5039-Other compressor problems | U1-Forced - Immediate | 300-Gas Turbine/Jet Engine (Simple Cycle Operation)
5039 | Other compressor problems | Gas Turbine | Inlet Air System and Compressors | U1 | Forced - Immediate | 2021 | Gas | GG | 300 | Gas Turbine/Jet Engine (Simple Cycle Operation) | SERC | Summer | 983.1666 | 170 | 1 | 1 | 5039-Other compressor problems | U1-Forced - Immediate | 300-Gas Turbine/Jet Engine (Simple Cycle Operation)
5039 | Other compressor problems | Gas Turbine | Inlet Air System and Compressors | U1 | Forced - Immediate | 2021 | Gas | GG | 300 | Gas Turbine/Jet Engine (Simple Cycle Operation) | SERC | Summer | 10.0333 | 43 | 1 | 1 | 5039-Other compressor problems | U1-Forced - Immediate | 300-Gas Turbine/Jet Engine (Simple Cycle Operation)
5039 | Other compressor problems | Gas Turbine | Inlet Air System and Compressors | U1 | Forced - Immediate | 2021 | Gas | GG | 300 | Gas Turbine/Jet Engine (Simple Cycle Operation) | SERC | Summer | 779.1666 | 170 | 1 | 1 | 5039-Other compressor problems | U1-Forced - Immediate | 300-Gas Turbine/Jet Engine (Simple Cycle Operation)
5039 | Other compressor problems | Gas Turbine | Inlet Air System and Compressors | U1 | Forced - Immediate | 2021 | Gas | GG | 300 | Gas Turbine/Jet Engine (Simple Cycle Operation) | RFC | Summer | 4034.665 | 57.9 | 1 | 1 | 5039-Other compressor problems | U1-Forced - Immediate | 300-Gas Turbine/Jet Engine (Simple Cycle Operation)
5039 | Other compressor problems | Gas Turbine | Inlet Air System and Compressors | D1 | Forced - Immediate | 2021 | Gas | GG | 300 | Gas Turbine/Jet Engine (Simple Cycle Operation) | RFC | Summer | 43.1167 | 13 | 1 | 1 | 5039-Other compressor problems | D1-Forced - Immediate | 300-Gas Turbine/Jet Engine (Simple Cycle Operation)
5039 | Other compressor problems | Gas Turbine | Inlet Air System and Compressors | U1 | Forced - Immediate | 2021 | Gas | GG | 300 | Gas Turbine/Jet Engine (Simple Cycle Operation) | SERC | Off-Peak | 67.6666 | 140 | 1 | 1 | 5039-Other compressor problems | U1-Forced - Immediate | 300-Gas Turbine/Jet Engine (Simple Cycle Operation)
5039 | Other compressor problems | Gas Turbine | Inlet Air System and Compressors | U1 | Forced - Immediate | 2021 | Gas | GG | 300 | Gas Turbine/Jet Engine (Simple Cycle Operation) | TRE | Winter | 877.8333 | 46 | 1 | 1 | 5039-Other compressor problems | U1-Forced - Immediate | 300-Gas Turbine/Jet Engine (Simple Cycle Operation)
5039 | Other compressor problems | Gas Turbine | Inlet Air System and Compressors | SF | Startup Failure | 2021 | Gas | GG | 300 | Gas Turbine/Jet Engine (Simple Cycle Operation) | WECC | Winter | 3.1875 | 21.25 | 1 | 1 | 5039-Other compressor problems | SF-Startup Failure | 300-Gas Turbine/Jet Engine (Simple Cycle Operation)
5039 | Other compressor problems | Gas Turbine | Inlet Air System and Compressors | U1 | Forced - Immediate | 2021 | Gas | GG | 300 | Gas Turbine/Jet Engine (Simple Cycle Operation) | RFC | Off-Peak | 208.8 | 54 | 1 | 1 | 5039-Other compressor problems | U1-Forced - Immediate | 300-Gas Turbine/Jet Engine (Simple Cycle Operation)
5039 | Other compressor problems | Gas Turbine | Inlet Air System and Compressors | U1 | Forced - Immediate | 2021 | Gas | GG | 300 | Gas Turbine/Jet Engine (Simple Cycle Operation) | RFC | Off-Peak | 288.9333 | 44 | 1 | 1 | 5039-Other compressor problems | U1-Forced - Immediate | 300-Gas Turbine/Jet Engine (Simple Cycle Operation)
5039 | Other compressor problems | Gas Turbine | Inlet Air System and Compressors | U1 | Forced - Immediate | 2021 | Gas | GG | 300 | Gas Turbine/Jet Engine (Simple Cycle Operation) | WECC | Winter | 115.3733 | 101.8 | 1 | 1 | 5039-Other compressor problems | U1-Forced - Immediate | 300-Gas Turbine/Jet Engine (Simple Cycle Operation)
5039 | Other compressor problems | Gas Turbine | Inlet Air System and Compressors | SF | Startup Failure | 2021 | Gas | GG | 300 | Gas Turbine/Jet Engine (Simple Cycle Operation) | MRO | Off-Peak | 10.0833 | 55 | 1 | 1 | 5039-Other compressor problems | SF-Startup Failure | 300-Gas Turbine/Jet Engine (Simple Cycle Operation)
5039 | Other compressor problems | Gas Turbine | Inlet Air System and Compressors | U1 | Forced - Immediate | 2021 | Gas | GG | 300 | Gas Turbine/Jet Engine (Simple Cycle Operation) | MRO | Off-Peak | 198.7999 | 168 | 1 | 1 | 5039-Other compressor problems | U1-Forced - Immediate | 300-Gas Turbine/Jet Engine (Simple Cycle Operation)
5039 | Other compressor problems | Gas Turbine | Inlet Air System and Compressors | U1 | Forced - Immediate | 2021 | Gas | GG | 300 | Gas Turbine/Jet Engine (Simple Cycle Operation) | MRO | Off-Peak | 1987.9999 | 168 | 1 | 1 | 5039-Other compressor problems | U1-Forced - Immediate | 300-Gas Turbine/Jet Engine (Simple Cycle Operation)
5039 | Other compressor problems | Gas Turbine | Inlet Air System and Compressors | U1 | Forced - Immediate | 2021 | Gas | GG | 300 | Gas Turbine/Jet Engine (Simple Cycle Operation) | SERC | Summer | 3952.5 | 170 | 1 | 1 | 5039-Other compressor problems | U1-Forced - Immediate | 300-Gas Turbine/Jet Engine (Simple Cycle Operation)
5039 | Other compressor problems | Gas Turbine | Inlet Air System and Compressors | D1 | Forced - Immediate | 2021 | Gas | GG | 850 | Combined Cycle Block | SERC | Summer | 29.4817 | 4.9 | 1 | 1 | 5039-Other compressor problems | D1-Forced - Immediate | 850-Combined Cycle Block
5039 | Other compressor problems | Gas Turbine | Inlet Air System and Compressors | D1 | Forced - Immediate | 2021 | Gas | GG | 850 | Combined Cycle Block | SERC | Summer | 59.85 | 7 | 1 | 1 | 5039-Other compressor problems | D1-Forced - Immediate | 850-Combined Cycle Block
5039 | Other compressor problems | Gas Turbine | Inlet Air System and Compressors | D1 | Forced - Immediate | 2021 | Gas | GG | 850 | Combined Cycle Block | SERC | Summer | 71.38 | 8.3 | 1 | 1 | 5039-Other compressor problems | D1-Forced - Immediate | 850-Combined Cycle Block
5039 | Other compressor problems | Gas Turbine | Inlet Air System and Compressors | D1 | Forced - Immediate | 2021 | Gas | GG | 850 | Combined Cycle Block | SERC | Summer | 77.97 | 6.9 | 1 | 1 | 5039-Other compressor problems | D1-Forced - Immediate | 850-Combined Cycle Block
5039 | Other compressor problems | Gas Turbine | Inlet Air System and Compressors | D1 | Forced - Immediate | 2021 | Gas | GG | 850 | Combined Cycle Block | NPCC | Summer | 479.8333 | 10 | 1 | 1 | 5039-Other compressor problems | D1-Forced - Immediate | 850-Combined Cycle Block
5039 | Other compressor problems | Gas Turbine | Inlet Air System and Compressors | D1 | Forced - Immediate | 2021 | Gas | GG | 850 | Combined Cycle Block | WECC | Winter | 255.2667 | 14 | 1 | 1 | 5039-Other compressor problems | D1-Forced - Immediate | 850-Combined Cycle Block
5039 | Other compressor problems | Gas Turbine | Inlet Air System and Compressors | U1 | Forced - Immediate | 2021 | Gas | GG | 850 | Combined Cycle Block | RFC | Off-Peak | 621.3 | 654 | 1 | 1 | 5039-Other compressor problems | U1-Forced - Immediate | 850-Combined Cycle Block
5039 | Other compressor problems | Gas Turbine | Inlet Air System and Compressors | U1 | Forced - Immediate | 2021 | Gas | GG | 850 | Combined Cycle Block | WECC | Summer | 49 | 30 | 1 | 1 | 5039-Other compressor problems | U1-Forced - Immediate | 850-Combined Cycle Block
5039 | Other compressor problems | Gas Turbine | Inlet Air System and Compressors | D1 | Forced - Immediate | 2021 | Gas | GG | 850 | Combined Cycle Block | SERC | Summer | 33.125 | 5.3 | 1 | 1 | 5039-Other compressor problems | D1-Forced - Immediate | 850-Combined Cycle Block
5039 | Other compressor problems | Gas Turbine | Inlet Air System and Compressors | U1 | Forced - Immediate | 2021 | Gas | GG | 850 | Combined Cycle Block | WECC | Summer | 11.2083 | 26.9 | 1 | 1 | 5039-Other compressor problems | U1-Forced - Immediate | 850-Combined Cycle Block
5039 | Other compressor problems | Gas Turbine | Inlet Air System and Compressors | D1 | Forced - Immediate | 2021 | Gas | GG | 850 | Combined Cycle Block | SERC | Summer | 32.665 | 4.7 | 1 | 1 | 5039-Other compressor problems | D1-Forced - Immediate | 850-Combined Cycle Block
5039 | Other compressor problems | Gas Turbine | Inlet Air System and Compressors | D1 | Forced - Immediate | 2021 | Gas | GG | 850 | Combined Cycle Block | SERC | Summer | 37 | 6 | 1 | 1 | 5039-Other compressor problems | D1-Forced - Immediate | 850-Combined Cycle Block
5039 | Other compressor problems | Gas Turbine | Inlet Air System and Compressors | D1 | Forced - Immediate | 2021 | Gas | GG | 850 | Combined Cycle Block | SERC | Summer | 47.79 | 5.9 | 1 | 1 | 5039-Other compressor problems | D1-Forced - Immediate | 850-Combined Cycle Block
5039 | Other compressor problems | Gas Turbine | Inlet Air System and Compressors | D1 | Forced - Immediate | 2021 | Gas | GG | 850 | Combined Cycle Block | SERC | Summer | 81.8767 | 7.7 | 1 | 1 | 5039-Other compressor problems | D1-Forced - Immediate | 850-Combined Cycle Block
5039 | Other compressor problems | Gas Turbine | Inlet Air System and Compressors | D1 | Forced - Immediate | 2021 | Gas | GG | 850 | Combined Cycle Block | NPCC | Summer | 359.9167 | 5 | 1 | 1 | 5039-Other compressor problems | D1-Forced - Immediate | 850-Combined Cycle Block
5039 | Other compressor problems | Gas Turbine | Inlet Air System and Compressors | D1 | Forced - Immediate | 2021 | Gas | GG | 850 | Combined Cycle Block | SERC | Summer | 32.32 | 4.8 | 1 | 1 | 5039-Other compressor problems | D1-Forced - Immediate | 850-Combined Cycle Block
5039 | Other compressor problems | Gas Turbine | Inlet Air System and Compressors | U1 | Forced - Immediate | 2021 | Gas | GG | 850 | Combined Cycle Block | WECC | Summer | 22.62 | 26.1 | 1 | 1 | 5039-Other compressor problems | U1-Forced - Immediate | 850-Combined Cycle Block
5039 | Other compressor problems | Gas Turbine | Inlet Air System and Compressors | D1 | Forced - Immediate | 2021 | Gas | GG | 850 | Combined Cycle Block | SERC | Summer | 41.225 | 5.1 | 1 | 1 | 5039-Other compressor problems | D1-Forced - Immediate | 850-Combined Cycle Block
5039 | Other compressor problems | Gas Turbine | Inlet Air System and Compressors | D1 | Forced - Immediate | 2021 | Gas | GG | 850 | Combined Cycle Block | SERC | Summer | 47.965 | 5.3 | 1 | 1 | 5039-Other compressor problems | D1-Forced - Immediate | 850-Combined Cycle Block
5039 | Other compressor problems | Gas Turbine | Inlet Air System and Compressors | D1 | Forced - Immediate | 2021 | Gas | GG | 850 | Combined Cycle Block | SERC | Summer | 60.45 | 6.2 | 1 | 1 | 5039-Other compressor problems | D1-Forced - Immediate | 850-Combined Cycle Block
5039 | Other compressor problems | Gas Turbine | Inlet Air System and Compressors | D1 | Forced - Immediate | 2021 | Gas | GG | 850 | Combined Cycle Block | SERC | Summer | 68.67 | 6.3 | 1 | 1 | 5039-Other compressor problems | D1-Forced - Immediate | 850-Combined Cycle Block
5039 | Other compressor problems | Gas Turbine | Inlet Air System and Compressors | D1 | Forced - Immediate | 2021 | Gas | GG | 850 | Combined Cycle Block | SERC | Summer | 46.0217 | 5.3 | 1 | 1 | 5039-Other compressor problems | D1-Forced - Immediate | 850-Combined Cycle Block
5039 | Other compressor problems | Gas Turbine | Inlet Air System and Compressors | D1 | Forced - Immediate | 2021 | Gas | GG | 850 | Combined Cycle Block | RFC | Off-Peak | 561.6 | 144 | 1 | 1 | 5039-Other compressor problems | D1-Forced - Immediate | 850-Combined Cycle Block
5039 | Other compressor problems | Gas Turbine | Inlet Air System and Compressors | D1 | Forced - Immediate | 2021 | Gas | GG | 850 | Combined Cycle Block | SERC | Summer | 28.9467 | 5.2 | 1 | 1 | 5039-Other compressor problems | D1-Forced - Immediate | 850-Combined Cycle Block
5039 | Other compressor problems | Gas Turbine | Inlet Air System and Compressors | D1 | Forced - Immediate | 2021 | Gas | GG | 850 | Combined Cycle Block | SERC | Summer | 43.815 | 6.9 | 1 | 1 | 5039-Other compressor problems | D1-Forced - Immediate | 850-Combined Cycle Block
5039 | Other compressor problems | Gas Turbine | Inlet Air System and Compressors | D1 | Forced - Immediate | 2021 | Gas | GG | 850 | Combined Cycle Block | NPCC | Summer | 719.9167 | 5 | 1 | 1 | 5039-Other compressor problems | D1-Forced - Immediate | 850-Combined Cycle Block
5039 | Other compressor problems | Gas Turbine | Inlet Air System and Compressors | U1 | Forced - Immediate | 2021 | Gas | GG | 850 | Combined Cycle Block | WECC | Summer | 43.935 | 26.1 | 1 | 1 | 5039-Other compressor problems | U1-Forced - Immediate | 850-Combined Cycle Block
5039 | Other compressor problems | Gas Turbine | Inlet Air System and Compressors | D1 | Forced - Immediate | 2021 | Gas | GG | 850 | Combined Cycle Block | SERC | Summer | 13 | 4 | 1 | 1 | 5039-Other compressor problems | D1-Forced - Immediate | 850-Combined Cycle Block
5039 | Other compressor problems | Gas Turbine | Inlet Air System and Compressors | D1 | Forced - Immediate | 2021 | Gas | GG | 850 | Combined Cycle Block | SERC | Summer | 14.72 | 4.6 | 1 | 1 | 5039-Other compressor problems | D1-Forced - Immediate | 850-Combined Cycle Block
5039 | Other compressor problems | Gas Turbine | Inlet Air System and Compressors | D1 | Forced - Immediate | 2021 | Gas | GG | 850 | Combined Cycle Block | WECC | Summer | 15634.5 | 5 | 1 | 1 | 5039-Other compressor problems | D1-Forced - Immediate | 850-Combined Cycle Block
5039 | Other compressor problems | Gas Turbine | Inlet Air System and Compressors | D1 | Forced - Immediate | 2021 | Gas | GG | 850 | Combined Cycle Block | SERC | Summer | 47.6 | 5.6 | 1 | 1 | 5039-Other compressor problems | D1-Forced - Immediate | 850-Combined Cycle Block
5039 | Other compressor problems | Gas Turbine | Inlet Air System and Compressors | D1 | Forced - Immediate | 2021 | Gas | GG | 850 | Combined Cycle Block | SERC | Summer | 60.775 | 5.5 | 1 | 1 | 5039-Other compressor problems | D1-Forced - Immediate | 850-Combined Cycle Block
5039 | Other compressor problems | Gas Turbine | Inlet Air System and Compressors | D1 | Forced - Immediate | 2021 | Gas | GG | 850 | Combined Cycle Block | RFC | Off-Peak | 422.4 | 144 | 1 | 1 | 5039-Other compressor problems | D1-Forced - Immediate | 850-Combined Cycle Block
5039 | Other compressor problems | Gas Turbine | Inlet Air System and Compressors | D1 | Forced - Immediate | 2021 | Gas | GG | 850 | Combined Cycle Block | SERC | Summer | 29.11 | 4.1 | 1 | 1 | 5039-Other compressor problems | D1-Forced - Immediate | 850-Combined Cycle Block
5039 | Other compressor problems | Gas Turbine | Inlet Air System and Compressors | D1 | Forced - Immediate | 2021 | Gas | GG | 850 | Combined Cycle Block | SERC | Summer | 33.325 | 4.3 | 1 | 1 | 5039-Other compressor problems | D1-Forced - Immediate | 850-Combined Cycle Block
5039 | Other compressor problems | Gas Turbine | Inlet Air System and Compressors | D1 | Forced - Immediate | 2021 | Gas | GG | 850 | Combined Cycle Block | SERC | Summer | 42.5 | 5.1 | 1 | 1 | 5039-Other compressor problems | D1-Forced - Immediate | 850-Combined Cycle Block
5039 | Other compressor problems | Gas Turbine | Inlet Air System and Compressors | D1 | Forced - Immediate | 2021 | Gas | GG | 850 | Combined Cycle Block | SERC | Summer | 54.3833 | 6.5 | 1 | 1 | 5039-Other compressor problems | D1-Forced - Immediate | 850-Combined Cycle Block
5039 | Other compressor problems | Gas Turbine | Inlet Air System and Compressors | D1 | Forced - Immediate | 2021 | Gas | GG | 850 | Combined Cycle Block | SERC | Summer | 57.35 | 6.2 | 1 | 1 | 5039-Other compressor problems | D1-Forced - Immediate | 850-Combined Cycle Block
5039 | Other compressor problems | Gas Turbine | Inlet Air System and Compressors | D1 | Forced - Immediate | 2021 | Gas | GG | 850 | Combined Cycle Block | SERC | Summer | 94.125 | 7.5 | 1 | 1 | 5039-Other compressor problems | D1-Forced - Immediate | 850-Combined Cycle Block
5039 | Other compressor problems | Gas Turbine | Inlet Air System and Compressors | D1 | Forced - Immediate | 2021 | Gas | GG | 850 | Combined Cycle Block | SERC | Summer | 32.66 | 4.6 | 1 | 1 | 5039-Other compressor problems | D1-Forced - Immediate | 850-Combined Cycle Block
5039 | Other compressor problems | Gas Turbine | Inlet Air System and Compressors | D1 | Forced - Immediate | 2021 | Gas | GG | 850 | Combined Cycle Block | SERC | Summer | 62.525 | 6.1 | 1 | 1 | 5039-Other compressor problems | D1-Forced - Immediate | 850-Combined Cycle Block
5039 | Other compressor problems | Gas Turbine | Inlet Air System and Compressors | D1 | Forced - Immediate | 2021 | Gas | GG | 850 | Combined Cycle Block | WECC | Summer | 974.4 | 32 | 1 | 1 | 5039-Other compressor problems | D1-Forced - Immediate | 850-Combined Cycle Block
5039 | Other compressor problems | Gas Turbine | Inlet Air System and Compressors | D1 | Forced - Immediate | 2021 | Gas | GG | 850 | Combined Cycle Block | SERC | Summer | 20.9983 | 4.3 | 1 | 1 | 5039-Other compressor problems | D1-Forced - Immediate | 850-Combined Cycle Block
5039 | Other compressor problems | Gas Turbine | Inlet Air System and Compressors | D1 | Forced - Immediate | 2021 | Gas | GG | 850 | Combined Cycle Block | SERC | Summer | 43.71 | 4.7 | 1 | 1 | 5039-Other compressor problems | D1-Forced - Immediate | 850-Combined Cycle Block
5039 | Other compressor problems | Gas Turbine | Inlet Air System and Compressors | D1 | Forced - Immediate | 2021 | Gas | GG | 850 | Combined Cycle Block | NPCC | Summer | 959.8333 | 10 | 1 | 1 | 5039-Other compressor problems | D1-Forced - Immediate | 850-Combined Cycle Block
5039 | Other compressor problems | Gas Turbine | Inlet Air System and Compressors | U1 | Forced - Immediate | 2021 | Gas | GG | 850 | Combined Cycle Block | WECC | Summer | 8.7 | 26.1 | 1 | 1 | 5039-Other compressor problems | U1-Forced - Immediate | 850-Combined Cycle Block
5039 | Other compressor problems | Gas Turbine | Inlet Air System and Compressors | U1 | Forced - Immediate | 2021 | Gas | GG | 850 | Combined Cycle Block | WECC | Summer | 20.5 | 30 | 1 | 1 | 5039-Other compressor problems | U1-Forced - Immediate | 850-Combined Cycle Block
5039 | Other compressor problems | Gas Turbine | Inlet Air System and Compressors | D1 | Forced - Immediate | 2021 | Gas | GG | 850 | Combined Cycle Block | SERC | Summer | 22.575 | 4.3 | 1 | 1 | 5039-Other compressor problems | D1-Forced - Immediate | 850-Combined Cycle Block
5039 | Other compressor problems | Gas Turbine | Inlet Air System and Compressors | D1 | Forced - Immediate | 2021 | Gas | GG | 850 | Combined Cycle Block | SERC | Summer | 33.7283 | 4.9 | 1 | 1 | 5039-Other compressor problems | D1-Forced - Immediate | 850-Combined Cycle Block
5039 | Other compressor problems | Gas Turbine | Inlet Air System and Compressors | D1 | Forced - Immediate | 2021 | Gas | GG | 850 | Combined Cycle Block | SERC | Summer | 48.8717 | 5.9 | 1 | 1 | 5039-Other compressor problems | D1-Forced - Immediate | 850-Combined Cycle Block
5039 | Other compressor problems | Gas Turbine | Inlet Air System and Compressors | U1 | Forced - Immediate | 2021 | Gas | GG | 850 | Combined Cycle Block | WECC | Summer | 9.135 | 26.1 | 1 | 1 | 5039-Other compressor problems | U1-Forced - Immediate | 850-Combined Cycle Block
5039 | Other compressor problems | Gas Turbine | Inlet Air System and Compressors | D1 | Forced - Immediate | 2021 | Gas | GG | 850 | Combined Cycle Block | SERC | Summer | 10.0867 | 3.4 | 1 | 1 | 5039-Other compressor problems | D1-Forced - Immediate | 850-Combined Cycle Block
5039 | Other compressor problems | Gas Turbine | Inlet Air System and Compressors | D1 | Forced - Immediate | 2021 | Gas | GG | 850 | Combined Cycle Block | SERC | Summer | 30.8633 | 4.7 | 1 | 1 | 5039-Other compressor problems | D1-Forced - Immediate | 850-Combined Cycle Block
5039 | Other compressor problems | Gas Turbine | Inlet Air System and Compressors | D1 | Forced - Immediate | 2021 | Gas | GG | 850 | Combined Cycle Block | SERC | Summer | 35.6667 | 5 | 1 | 1 | 5039-Other compressor problems | D1-Forced - Immediate | 850-Combined Cycle Block
5039 | Other compressor problems | Gas Turbine | Inlet Air System and Compressors | D1 | Forced - Immediate | 2021 | Gas | GG | 850 | Combined Cycle Block | SERC | Summer | 58.765 | 7.3 | 1 | 1 | 5039-Other compressor problems | D1-Forced - Immediate | 850-Combined Cycle Block
5039 | Other compressor problems | Gas Turbine | Inlet Air System and Compressors | D1 | Forced - Immediate | 2021 | Gas | GG | 850 | Combined Cycle Block | SERC | Summer | 88.69 | 9.8 | 1 | 1 | 5039-Other compressor problems | D1-Forced - Immediate | 850-Combined Cycle Block
5039 | Other compressor problems | Gas Turbine | Inlet Air System and Compressors | U1 | Forced - Immediate | 2021 | Gas | GG | 850 | Combined Cycle Block | WECC | Summer | 26 | 30 | 1 | 1 | 5039-Other compressor problems | U1-Forced - Immediate | 850-Combined Cycle Block
5039 | Other compressor problems | Gas Turbine | Inlet Air System and Compressors | D1 | Forced - Immediate | 2021 | Gas | GG | 850 | Combined Cycle Block | SERC | Off-Peak | 1330.1662 | 694 | 1 | 1 | 5039-Other compressor problems | D1-Forced - Immediate | 850-Combined Cycle Block
5039 | Other compressor problems | Gas Turbine | Inlet Air System and Compressors | D1 | Forced - Immediate | 2021 | Gas | GG | 850 | Combined Cycle Block | SERC | Summer | 39.6 | 6 | 1 | 1 | 5039-Other compressor problems | D1-Forced - Immediate | 850-Combined Cycle Block
5039 | Other compressor problems | Gas Turbine | Inlet Air System and Compressors | D1 | Forced - Immediate | 2021 | Gas | GG | 850 | Combined Cycle Block | SERC | Summer | 67.2217 | 5.3 | 1 | 1 | 5039-Other compressor problems | D1-Forced - Immediate | 850-Combined Cycle Block
5039 | Other compressor problems | Gas Turbine | Inlet Air System and Compressors | U1 | Forced - Immediate | 2021 | Gas | GG | 851 | CC GT units | MRO | Off-Peak | 2.9184 | 175.11 | 1 | 1 | 5039-Other compressor problems | U1-Forced - Immediate | 851-CC GT units
5039 | Other compressor problems | Gas Turbine | Inlet Air System and Compressors | U1 | Forced - Immediate | 2021 | Gas | GG | 851 | CC GT units | MRO | Off-Peak | 341.4645 | 175.11 | 1 | 1 | 5039-Other compressor problems | U1-Forced - Immediate | 851-CC GT units
5039 | Other compressor problems | Gas Turbine | Inlet Air System and Compressors | U1 | Forced - Immediate | 2021 | Gas | GG | 851 | CC GT units | MRO | Summer | 165.6666 | 70 | 1 | 1 | 5039-Other compressor problems | U1-Forced - Immediate | 851-CC GT units
5039 | Other compressor problems | Gas Turbine | Inlet Air System and Compressors | U1 | Forced - Immediate | 2021 | Gas | GG | 851 | CC GT units | TRE | Summer | 235359.1332 | 164 | 1 | 1 | 5039-Other compressor problems | U1-Forced - Immediate | 851-CC GT units
5039 | Other compressor problems | Gas Turbine | Inlet Air System and Compressors | U1 | Forced - Immediate | 2021 | Gas | GG | 851 | CC GT units | MRO | Summer | 2538.6666 | 70 | 1 | 1 | 5039-Other compressor problems | U1-Forced - Immediate | 851-CC GT units
5039 | Other compressor problems | Gas Turbine | Inlet Air System and Compressors | D1 | Forced - Immediate | 2021 | Gas | GG | 851 | CC GT units | TRE | Winter | 355.7907 | 185.63 | 1 | 1 | 5039-Other compressor problems | D1-Forced - Immediate | 851-CC GT units
5039 | Other compressor problems | Gas Turbine | Inlet Air System and Compressors | D1 | Forced - Immediate | 2021 | Gas | GG | 851 | CC GT units | MRO | Summer | 41.6 | 24 | 1 | 1 | 5039-Other compressor problems | D1-Forced - Immediate | 851-CC GT units
5039 | Other compressor problems | Gas Turbine | Inlet Air System and Compressors | D1 | Forced - Immediate | 2021 | Gas | GG | 851 | CC GT units | MRO | Summer | 296.7 | 18 | 1 | 1 | 5039-Other compressor problems | D1-Forced - Immediate | 851-CC GT units
5039 | Other compressor problems | Gas Turbine | Inlet Air System and Compressors | U1 | Forced - Immediate | 2021 | Gas | GG | 851 | CC GT units | RFC | Summer | 135.4666 | 127 | 1 | 1 | 5039-Other compressor problems | U1-Forced - Immediate | 851-CC GT units
5039 | Other compressor problems | Gas Turbine | Inlet Air System and Compressors | D1 | Forced - Immediate | 2021 | Gas | GG | 851 | CC GT units | MRO | Summer | 614.8333 | 14 | 1 | 1 | 5039-Other compressor problems | D1-Forced - Immediate | 851-CC GT units
5039 | Other compressor problems | Gas Turbine | Inlet Air System and Compressors | SF | Startup Failure | 2021 | Gas | GG | 851 | CC GT units | RFC | Summer | 19.05 | 127 | 1 | 1 | 5039-Other compressor problems | SF-Startup Failure | 851-CC GT units
5039 | Other compressor problems | Gas Turbine | Inlet Air System and Compressors | D1 | Forced - Immediate | 2021 | Gas | GG | 851 | CC GT units | WECC | Off-Peak | 2112.6333 | 122 | 1 | 1 | 5039-Other compressor problems | D1-Forced - Immediate | 851-CC GT units
5039 | Other compressor problems | Gas Turbine | Inlet Air System and Compressors | D1 | Forced - Immediate | 2021 | Gas | GG | 851 | CC GT units | MRO | Summer | 8125.6667 | 19 | 1 | 1 | 5039-Other compressor problems | D1-Forced - Immediate | 851-CC GT units
5039 | Other compressor problems | Gas Turbine | Inlet Air System and Compressors | U1 | Forced - Immediate | 2021 | Gas | GG | 851 | CC GT units | TRE | Off-Peak | 410.3999 | 162 | 1 | 1 | 5039-Other compressor problems | U1-Forced - Immediate | 851-CC GT units
5039 | Other compressor problems | Gas Turbine | Inlet Air System and Compressors | U1 | Forced - Immediate | 2021 | Gas | GG | 851 | CC GT units | WECC | Summer | 54056.8049 | 188.1 | 1 | 1 | 5039-Other compressor problems | U1-Forced - Immediate | 851-CC GT units
5039 | Other compressor problems | Gas Turbine | Inlet Air System and Compressors | D3 | Forced - Postponed | 2021 | Gas | GG | 851 | CC GT units | MRO | Summer | 1144.1167 | 19 | 1 | 1 | 5039-Other compressor problems | D3-Forced - Postponed | 851-CC GT units
5039 | Other compressor problems | Gas Turbine | Inlet Air System and Compressors | U1 | Forced - Immediate | 2021 | Gas | GG | 851 | CC GT units | RFC | Winter | 597.4166 | 267.5 | 1 | 1 | 5039-Other compressor problems | U1-Forced - Immediate | 851-CC GT units
5039 | Other compressor problems | Gas Turbine | Inlet Air System and Compressors | U1 | Forced - Immediate | 2021 | Gas | GG | 851 | CC GT units | RFC | Winter | 1601.6415 | 270.7 | 1 | 1 | 5039-Other compressor problems | U1-Forced - Immediate | 851-CC GT units
5039 | Other compressor problems | Gas Turbine | Inlet Air System and Compressors | D1 | Forced - Immediate | 2021 | Gas | GG | 851 | CC GT units | MRO | Summer | 1510.6667 | 11 | 1 | 1 | 5039-Other compressor problems | D1-Forced - Immediate | 851-CC GT units
5039 | Other compressor problems | Gas Turbine | Inlet Air System and Compressors | SF | Startup Failure | 2021 | Gas | GG | 851 | CC GT units | SERC | Off-Peak | 390.9999 | 172.5 | 1 | 1 | 5039-Other compressor problems | SF-Startup Failure | 851-CC GT units
5039 | Other compressor problems | Gas Turbine | Inlet Air System and Compressors | D1 | Forced - Immediate | 2021 | Gas | GG | 851 | CC GT units | TRE | Winter | 376.1457 | 196.25 | 1 | 1 | 5039-Other compressor problems | D1-Forced - Immediate | 851-CC GT units
5039 | Other compressor problems | Gas Turbine | Inlet Air System and Compressors | U1 | Forced - Immediate | 2021 | Gas | GG | 851 | CC GT units | WECC | Off-Peak | 15669.1532 | 143.6 | 1 | 1 | 5039-Other compressor problems | U1-Forced - Immediate | 851-CC GT units
5039 | Other compressor problems | Gas Turbine | Inlet Air System and Compressors | U1 | Forced - Immediate | 2021 | Gas | GG | 851 | CC GT units | RFC | Summer | 93.1333 | 127 | 1 | 1 | 5039-Other compressor problems | U1-Forced - Immediate | 851-CC GT units
5039 | Other compressor problems | Gas Turbine | Inlet Air System and Compressors | U1 | Forced - Immediate | 2021 | Gas | GG | 851 | CC GT units | WECC | Off-Peak | 112852.4 | 191.6 | 1 | 1 | 5039-Other compressor problems | U1-Forced - Immediate | 851-CC GT units
5039 | Other compressor problems | Gas Turbine | Inlet Air System and Compressors | U1 | Forced - Immediate | 2021 | Gas | GG | 851 | CC GT units | TRE | Winter | 10537.9999 | 330 | 1 | 1 | 5039-Other compressor problems | U1-Forced - Immediate | 851-CC GT units
5039 | Other compressor problems | Gas Turbine | Inlet Air System and Compressors | D1 | Forced - Immediate | 2021 | Waste Heat | WH | 852 | CC steam units | RFC | Summer | 57.4166 | 65 | 1 | 1 | 5039-Other compressor problems | D1-Forced - Immediate | 852-CC steam units
5039 | Other compressor problems | Gas Turbine | Inlet Air System and Compressors | D1 | Forced - Immediate | 2021 | Waste Heat | WH | 852 | CC steam units | MRO | Summer | 0.68331 | 41 | 1 | 1 | 5039-Other compressor problems | D1-Forced - Immediate | 852-CC steam units
5039 | Other compressor problems | Gas Turbine | Inlet Air System and Compressors | D1 | Forced - Immediate | 2021 | Waste Heat | WH | 852 | CC steam units | MRO | Summer | 280 | 7 | 1 | 1 | 5039-Other compressor problems | D1-Forced - Immediate | 852-CC steam units
5039 | Other compressor problems | Gas Turbine | Inlet Air System and Compressors | D1 | Forced - Immediate | 2021 | Gas | GG | 852 | CC steam units | TRE | Summer | 131313.1749 | 91.5 | 1 | 1 | 5039-Other compressor problems | D1-Forced - Immediate | 852-CC steam units
5039 | Other compressor problems | Gas Turbine | Inlet Air System and Compressors | D1 | Forced - Immediate | 2021 | Gas | GG | 852 | CC steam units | RFC | Winter | 358.8966 | 160.7 | 1 | 1 | 5039-Other compressor problems | D1-Forced - Immediate | 852-CC steam units
5039 | Other compressor problems | Gas Turbine | Inlet Air System and Compressors | D1 | Forced - Immediate | 2021 | Gas | GG | 852 | CC steam units | WECC | Summer | 608 | 95 | 1 | 1 | 5039-Other compressor problems | D1-Forced - Immediate | 852-CC steam units
5039 | Other compressor problems | Gas Turbine | Inlet Air System and Compressors | D1 | Forced - Immediate | 2021 | Gas | GG | 852 | CC steam units | SERC | Off-Peak | 371.25 | 165 | 1 | 1 | 5039-Other compressor problems | D1-Forced - Immediate | 852-CC steam units
5039 | Other compressor problems | Gas Turbine | Inlet Air System and Compressors | D1 | Forced - Immediate | 2021 | Gas | GG | 852 | CC steam units | RFC | Winter | 808.8566 | 160.7 | 1 | 1 | 5039-Other compressor problems | D1-Forced - Immediate | 852-CC steam units
5039 | Other compressor problems | Gas Turbine | Inlet Air System and Compressors | D1 | Forced - Immediate | 2021 | Waste Heat | WH | 852 | CC steam units | MRO | Summer | 914.6666 | 40 | 1 | 1 | 5039-Other compressor problems | D1-Forced - Immediate | 852-CC steam units
5039 | Other compressor problems | Gas Turbine | Inlet Air System and Compressors | U1 | Forced - Immediate | 2021 | Gas | GG | 852 | CC steam units | RFC | Winter | 283.9032 | 321.4 | 1 | 1 | 5039-Other compressor problems | U1-Forced - Immediate | 852-CC steam units
5039 | Other compressor problems | Gas Turbine | Inlet Air System and Compressors | D1 | Forced - Immediate | 2021 | Waste Heat | WH | 852 | CC steam units | RFC | Summer | 69.3333 | 65 | 1 | 1 | 5039-Other compressor problems | D1-Forced - Immediate | 852-CC steam units
5039 | Other compressor problems | Gas Turbine | Inlet Air System and Compressors | D1 | Forced - Immediate | 2021 | Waste Heat | WH | 852 | CC steam units | MRO | Summer | 380.6 | 44 | 1 | 1 | 5039-Other compressor problems | D1-Forced - Immediate | 852-CC steam units
5039 | Other compressor problems | Gas Turbine | Inlet Air System and Compressors | D1 | Forced - Immediate | 2021 | Gas | GG | 860 | Co-generator Block | WECC | Off-Peak | 467.0833 | 25 | 1 | 1 | 5039-Other compressor problems | D1-Forced - Immediate | 860-Co-generator Block
5039 | Other compressor problems | Gas Turbine | Inlet Air System and Compressors | D1 | Forced - Immediate | 2021 | Gas | GG | 860 | Co-generator Block | WECC | Off-Peak | 21.25 | 25 | 1 | 1 | 5039-Other compressor problems | D1-Forced - Immediate | 860-Co-generator Block
5039 | Other compressor problems | Gas Turbine | Inlet Air System and Compressors | D1 | Forced - Immediate | 2021 | Gas | GG | 860 | Co-generator Block | WECC | Off-Peak | 51.6666 | 25 | 1 | 1 | 5039-Other compressor problems | D1-Forced - Immediate | 860-Co-generator Block
5039 | Other compressor problems | Gas Turbine | Inlet Air System and Compressors | U2 | Forced - Delayed | 2021 | Gas | GG | 861 | CoG GT units | SERC | Off-Peak | 12893.1332 | 164 | 1 | 1 | 5039-Other compressor problems | U2-Forced - Delayed | 861-CoG GT units
5039 | Other compressor problems | Gas Turbine | Inlet Air System and Compressors | U2 | Forced - Delayed | 2021 | Gas | GG | 861 | CoG GT units | SERC | Off-Peak | 196.8 | 164 | 1 | 1 | 5039-Other compressor problems | U2-Forced - Delayed | 861-CoG GT units
5039 | Other compressor problems | Gas Turbine | Inlet Air System and Compressors | D2 | Forced - Delayed | 2021 | Waste Heat | WH | 862 | CoG steam units | SERC | Off-Peak | 48 | 40 | 1 | 1 | 5039-Other compressor problems | D2-Forced - Delayed | 862-CoG steam units
5039 | Other compressor problems | Gas Turbine | Inlet Air System and Compressors | D2 | Forced - Delayed | 2021 | Waste Heat | WH | 862 | CoG steam units | SERC | Off-Peak | 3144.6666 | 40 | 1 | 1 | 5039-Other compressor problems | D2-Forced - Delayed | 862-CoG steam units
5040 | Fuel tanks B | Gas Turbine | Fuel; Ignition; and Combustion Systems | U1 | Forced - Immediate | 2021 | Gas | GG | 300 | Gas Turbine/Jet Engine (Simple Cycle Operation) | MRO | Winter | 88.18 | 44.09 | 1 | 1 | 5040-Fuel tanks B | U1-Forced - Immediate | 300-Gas Turbine/Jet Engine (Simple Cycle Operation)
5040 | Fuel tanks B | Gas Turbine | Fuel; Ignition; and Combustion Systems | U1 | Forced - Immediate | 2021 | Gas | GG | 300 | Gas Turbine/Jet Engine (Simple Cycle Operation) | MRO | Winter | 24.9843 | 44.09 | 1 | 1 | 5040-Fuel tanks B | U1-Forced - Immediate | 300-Gas Turbine/Jet Engine (Simple Cycle Operation)
5040 | Fuel tanks B | Gas Turbine | Fuel; Ignition; and Combustion Systems | SF | Startup Failure | 2021 | Gas | GG | 300 | Gas Turbine/Jet Engine (Simple Cycle Operation) | MRO | Winter | 13.908 | 43.92 | 1 | 1 | 5040-Fuel tanks B | SF-Startup Failure | 300-Gas Turbine/Jet Engine (Simple Cycle Operation)
5040 | Fuel tanks B | Gas Turbine | Fuel; Ignition; and Combustion Systems | U1 | Forced - Immediate | 2021 | Waste Heat | WH | 852 | CC steam units | WECC | Summer | 503.5332 | 182 | 1 | 1 | 5040-Fuel tanks B | U1-Forced - Immediate | 852-CC steam units
5041 | Fuel piping and valves A | Gas Turbine | Fuel; Ignition; and Combustion Systems | D1 | Forced - Immediate | 2021 | Gas | GG | 300 | Gas Turbine/Jet Engine (Simple Cycle Operation) | MRO | Summer | 580.95 | 27 | 1 | 1 | 5041-Fuel piping and valves A | D1-Forced - Immediate | 300-Gas Turbine/Jet Engine (Simple Cycle Operation)
5041 | Fuel piping and valves A | Gas Turbine | Fuel; Ignition; and Combustion Systems | D1 | Forced - Immediate | 2021 | Gas | GG | 300 | Gas Turbine/Jet Engine (Simple Cycle Operation) | MRO | Summer | 777.9333 | 28 | 1 | 1 | 5041-Fuel piping and valves A | D1-Forced - Immediate | 300-Gas Turbine/Jet Engine (Simple Cycle Operation)
5041 | Fuel piping and valves A | Gas Turbine | Fuel; Ignition; and Combustion Systems | SF | Startup Failure | 2021 | Gas | GG | 300 | Gas Turbine/Jet Engine (Simple Cycle Operation) | WECC | Off-Peak | 33.95 | 97 | 1 | 1 | 5041-Fuel piping and valves A | SF-Startup Failure | 300-Gas Turbine/Jet Engine (Simple Cycle Operation)
5041 | Fuel piping and valves A | Gas Turbine | Fuel; Ignition; and Combustion Systems | SF | Startup Failure | 2021 | Gas | GG | 300 | Gas Turbine/Jet Engine (Simple Cycle Operation) | RFC | Summer | 204.24 | 85.1 | 1 | 1 | 5041-Fuel piping and valves A | SF-Startup Failure | 300-Gas Turbine/Jet Engine (Simple Cycle Operation)
5041 | Fuel piping and valves A | Gas Turbine | Fuel; Ignition; and Combustion Systems | SF | Startup Failure | 2021 | Oil | DI | 300 | Gas Turbine/Jet Engine (Simple Cycle Operation) | SERC | Summer | 23 | 46 | 1 | 1 | 5041-Fuel piping and valves A | SF-Startup Failure | 300-Gas Turbine/Jet Engine (Simple Cycle Operation)
5041 | Fuel piping and valves A | Gas Turbine | Fuel; Ignition; and Combustion Systems | U1 | Forced - Immediate | 2021 | Gas | GG | 300 | Gas Turbine/Jet Engine (Simple Cycle Operation) | RFC | Off-Peak | 57.4 | 98.4 | 1 | 1 | 5041-Fuel piping and valves A | U1-Forced - Immediate | 300-Gas Turbine/Jet Engine (Simple Cycle Operation)
5041 | Fuel piping and valves A | Gas Turbine | Fuel; Ignition; and Combustion Systems | U1 | Forced - Immediate | 2021 | Gas | GG | 300 | Gas Turbine/Jet Engine (Simple Cycle Operation) | WECC | Off-Peak | 155.592 | 86.44 | 1 | 1 | 5041-Fuel piping and valves A | U1-Forced - Immediate | 300-Gas Turbine/Jet Engine (Simple Cycle Operation)
5041 | Fuel piping and valves A | Gas Turbine | Fuel; Ignition; and Combustion Systems | U1 | Forced - Immediate | 2021 | Gas | GG | 300 | Gas Turbine/Jet Engine (Simple Cycle Operation) | WECC | Off-Peak | 163.9 | 81.95 | 1 | 2 | 5041-Fuel piping and valves A | U1-Forced - Immediate | 300-Gas Turbine/Jet Engine (Simple Cycle Operation)
5041 | Fuel piping and valves A | Gas Turbine | Fuel; Ignition; and Combustion Systems | U1 | Forced - Immediate | 2021 | Gas | GG | 300 | Gas Turbine/Jet Engine (Simple Cycle Operation) | MRO | Off-Peak | 222.2166 | 67 | 1 | 1 | 5041-Fuel piping and valves A | U1-Forced - Immediate | 300-Gas Turbine/Jet Engine (Simple Cycle Operation)
5041 | Fuel piping and valves A | Gas Turbine | Fuel; Ignition; and Combustion Systems | U1 | Forced - Immediate | 2021 | Gas | GG | 300 | Gas Turbine/Jet Engine (Simple Cycle Operation) | WECC | Off-Peak | 341.7 | 102 | 1 | 1 | 5041-Fuel piping and valves A | U1-Forced - Immediate | 300-Gas Turbine/Jet Engine (Simple Cycle Operation)
5041 | Fuel piping and valves A | Gas Turbine | Fuel; Ignition; and Combustion Systems | U1 | Forced - Immediate | 2021 | Gas | GG | 300 | Gas Turbine/Jet Engine (Simple Cycle Operation) | SERC | Off-Peak | 393.8332 | 170 | 1 | 1 | 5041-Fuel piping and valves A | U1-Forced - Immediate | 300-Gas Turbine/Jet Engine (Simple Cycle Operation)
5041 | Fuel piping and valves A | Gas Turbine | Fuel; Ignition; and Combustion Systems | U1 | Forced - Immediate | 2021 | Gas | GG | 300 | Gas Turbine/Jet Engine (Simple Cycle Operation) | WECC | Summer | 150.56 | 75.28 | 1 | 1 | 5041-Fuel piping and valves A | U1-Forced - Immediate | 300-Gas Turbine/Jet Engine (Simple Cycle Operation)
5041 | Fuel piping and valves A | Gas Turbine | Fuel; Ignition; and Combustion Systems | U1 | Forced - Immediate | 2021 | Gas | GG | 300 | Gas Turbine/Jet Engine (Simple Cycle Operation) | WECC | Summer | 162.585 | 72.26 | 1 | 1 | 5041-Fuel piping and valves A | U1-Forced - Immediate | 300-Gas Turbine/Jet Engine (Simple Cycle Operation)
5041 | Fuel piping and valves A | Gas Turbine | Fuel; Ignition; and Combustion Systems | U1 | Forced - Immediate | 2021 | Gas | GG | 300 | Gas Turbine/Jet Engine (Simple Cycle Operation) | WECC | Summer | 181.8666 | 88 | 1 | 1 | 5041-Fuel piping and valves A | U1-Forced - Immediate | 300-Gas Turbine/Jet Engine (Simple Cycle Operation)
5041 | Fuel piping and valves A | Gas Turbine | Fuel; Ignition; and Combustion Systems | U1 | Forced - Immediate | 2021 | Gas | GG | 300 | Gas Turbine/Jet Engine (Simple Cycle Operation) | WECC | Summer | 207.872 | 107.52 | 1 | 1 | 5041-Fuel piping and valves A | U1-Forced - Immediate | 300-Gas Turbine/Jet Engine (Simple Cycle Operation)
5041 | Fuel piping and valves A | Gas Turbine | Fuel; Ignition; and Combustion Systems | U1 | Forced - Immediate | 2021 | Gas | GG | 300 | Gas Turbine/Jet Engine (Simple Cycle Operation) | WECC | Summer | 261.3403 | 72.26 | 1 | 1 | 5041-Fuel piping and valves A | U1-Forced - Immediate | 300-Gas Turbine/Jet Engine (Simple Cycle Operation)
5041 | Fuel piping and valves A | Gas Turbine | Fuel; Ignition; and Combustion Systems | U1 | Forced - Immediate | 2021 | Gas | GG | 300 | Gas Turbine/Jet Engine (Simple Cycle Operation) | SERC | Summer | 476.4466 | 160.6 | 1 | 1 | 5041-Fuel piping and valves A | U1-Forced - Immediate | 300-Gas Turbine/Jet Engine (Simple Cycle Operation)
5041 | Fuel piping and valves A | Gas Turbine | Fuel; Ignition; and Combustion Systems | U1 | Forced - Immediate | 2021 | Gas | GG | 300 | Gas Turbine/Jet Engine (Simple Cycle Operation) | NPCC | Summer | 498.7416 | 61.7 | 1 | 1 | 5041-Fuel piping and valves A | U1-Forced - Immediate | 300-Gas Turbine/Jet Engine (Simple Cycle Operation)
5041 | Fuel piping and valves A | Gas Turbine | Fuel; Ignition; and Combustion Systems | U1 | Forced - Immediate | 2021 | Gas | GG | 300 | Gas Turbine/Jet Engine (Simple Cycle Operation) | WECC | Summer | 608 | 152 | 1 | 1 | 5041-Fuel piping and valves A | U1-Forced - Immediate | 300-Gas Turbine/Jet Engine (Simple Cycle Operation)
5041 | Fuel piping and valves A | Gas Turbine | Fuel; Ignition; and Combustion Systems | U1 | Forced - Immediate | 2021 | Gas | GG | 300 | Gas Turbine/Jet Engine (Simple Cycle Operation) | WECC | Winter | 10 | 30 | 1 | 1 | 5041-Fuel piping and valves A | U1-Forced - Immediate | 300-Gas Turbine/Jet Engine (Simple Cycle Operation)
5041 | Fuel piping and valves A | Gas Turbine | Fuel; Ignition; and Combustion Systems | U1 | Forced - Immediate | 2021 | Gas | GG | 300 | Gas Turbine/Jet Engine (Simple Cycle Operation) | WECC | Winter | 70.125 | 49.5 | 1 | 1 | 5041-Fuel piping and valves A | U1-Forced - Immediate | 300-Gas Turbine/Jet Engine (Simple Cycle Operation)
5041 | Fuel piping and valves A | Gas Turbine | Fuel; Ignition; and Combustion Systems | U1 | Forced - Immediate | 2021 | Gas | GG | 300 | Gas Turbine/Jet Engine (Simple Cycle Operation) | RFC | Winter | 147.5 | 50 | 1 | 1 | 5041-Fuel piping and valves A | U1-Forced - Immediate | 300-Gas Turbine/Jet Engine (Simple Cycle Operation)
5041 | Fuel piping and valves A | Gas Turbine | Fuel; Ignition; and Combustion Systems | U1 | Forced - Immediate | 2021 | Gas | GG | 300 | Gas Turbine/Jet Engine (Simple Cycle Operation) | WECC | Winter | 172.074 | 50.61 | 1 | 1 | 5041-Fuel piping and valves A | U1-Forced - Immediate | 300-Gas Turbine/Jet Engine (Simple Cycle Operation)
5041 | Fuel piping and valves A | Gas Turbine | Fuel; Ignition; and Combustion Systems | U1 | Forced - Immediate | 2021 | Gas | GG | 300 | Gas Turbine/Jet Engine (Simple Cycle Operation) | TRE | Winter | 829.5333 | 46 | 1 | 1 | 5041-Fuel piping and valves A | U1-Forced - Immediate | 300-Gas Turbine/Jet Engine (Simple Cycle Operation)
5041 | Fuel piping and valves A | Gas Turbine | Fuel; Ignition; and Combustion Systems | U1 | Forced - Immediate | 2021 | Gas | GG | 300 | Gas Turbine/Jet Engine (Simple Cycle Operation) | SERC | Winter | 1020.5 | 157 | 1 | 1 | 5041-Fuel piping and valves A | U1-Forced - Immediate | 300-Gas Turbine/Jet Engine (Simple Cycle Operation)
5041 | Fuel piping and valves A | Gas Turbine | Fuel; Ignition; and Combustion Systems | U1 | Forced - Immediate | 2021 | Gas | GG | 300 | Gas Turbine/Jet Engine (Simple Cycle Operation) | RFC | Winter | 1183.3583 | 105.5 | 1 | 1 | 5041-Fuel piping and valves A | U1-Forced - Immediate | 300-Gas Turbine/Jet Engine (Simple Cycle Operation)
5041 | Fuel piping and valves A | Gas Turbine | Fuel; Ignition; and Combustion Systems | U1 | Forced - Immediate | 2021 | Oil | DI | 300 | Gas Turbine/Jet Engine (Simple Cycle Operation) | WECC | Off-Peak | 16431 | 20 | 1 | 1 | 5041-Fuel piping and valves A | U1-Forced - Immediate | 300-Gas Turbine/Jet Engine (Simple Cycle Operation)
5041 | Fuel piping and valves A | Gas Turbine | Fuel; Ignition; and Combustion Systems | U1 | Forced - Immediate | 2021 | Oil | DI | 300 | Gas Turbine/Jet Engine (Simple Cycle Operation) | SERC | Off-Peak | 43263 | 46 | 1 | 1 | 5041-Fuel piping and valves A | U1-Forced - Immediate | 300-Gas Turbine/Jet Engine (Simple Cycle Operation)
5041 | Fuel piping and valves A | Gas Turbine | Fuel; Ignition; and Combustion Systems | SF | Startup Failure | 2021 | Gas | GG | 300 | Gas Turbine/Jet Engine (Simple Cycle Operation) | MRO | Off-Peak | 15 | 45 | 1 | 1 | 5041-Fuel piping and valves A | SF-Startup Failure | 300-Gas Turbine/Jet Engine (Simple Cycle Operation)
5041 | Fuel piping and valves A | Gas Turbine | Fuel; Ignition; and Combustion Systems | SF | Startup Failure | 2021 | Gas | GG | 300 | Gas Turbine/Jet Engine (Simple Cycle Operation) | SERC | Summer | 158 | 79 | 1 | 1 | 5041-Fuel piping and valves A | SF-Startup Failure | 300-Gas Turbine/Jet Engine (Simple Cycle Operation)
5041 | Fuel piping and valves A | Gas Turbine | Fuel; Ignition; and Combustion Systems | SF | Startup Failure | 2021 | Gas | GG | 300 | Gas Turbine/Jet Engine (Simple Cycle Operation) | TRE | Winter | 897.3333 | 80 | 1 | 1 | 5041-Fuel piping and valves A | SF-Startup Failure | 300-Gas Turbine/Jet Engine (Simple Cycle Operation)
5041 | Fuel piping and valves A | Gas Turbine | Fuel; Ignition; and Combustion Systems | SF | Startup Failure | 2021 | Oil | DI | 300 | Gas Turbine/Jet Engine (Simple Cycle Operation) | NPCC | Winter | 21.8167 | 23.8 | 1 | 1 | 5041-Fuel piping and valves A | SF-Startup Failure | 300-Gas Turbine/Jet Engine (Simple Cycle Operation)
5041 | Fuel piping and valves A | Gas Turbine | Fuel; Ignition; and Combustion Systems | U1 | Forced - Immediate | 2021 | Gas | GG | 300 | Gas Turbine/Jet Engine (Simple Cycle Operation) | SERC | Off-Peak | 70 | 120 | 1 | 1 | 5041-Fuel piping and valves A | U1-Forced - Immediate | 300-Gas Turbine/Jet Engine (Simple Cycle Operation)
5041 | Fuel piping and valves A | Gas Turbine | Fuel; Ignition; and Combustion Systems | U1 | Forced - Immediate | 2021 | Gas | GG | 300 | Gas Turbine/Jet Engine (Simple Cycle Operation) | RFC | Off-Peak | 101.2 | 88 | 1 | 1 | 5041-Fuel piping and valves A | U1-Forced - Immediate | 300-Gas Turbine/Jet Engine (Simple Cycle Operation)
5041 | Fuel piping and valves A | Gas Turbine | Fuel; Ignition; and Combustion Systems | U1 | Forced - Immediate | 2021 | Gas | GG | 300 | Gas Turbine/Jet Engine (Simple Cycle Operation) | WECC | Off-Peak | 108.135 | 72.9 | 1 | 1 | 5041-Fuel piping and valves A | U1-Forced - Immediate | 300-Gas Turbine/Jet Engine (Simple Cycle Operation)
5041 | Fuel piping and valves A | Gas Turbine | Fuel; Ignition; and Combustion Systems | U1 | Forced - Immediate | 2021 | Gas | GG | 300 | Gas Turbine/Jet Engine (Simple Cycle Operation) | MRO | Off-Peak | 600.9666 | 149 | 1 | 1 | 5041-Fuel piping and valves A | U1-Forced - Immediate | 300-Gas Turbine/Jet Engine (Simple Cycle Operation)
5041 | Fuel piping and valves A | Gas Turbine | Fuel; Ignition; and Combustion Systems | U1 | Forced - Immediate | 2021 | Gas | GG | 300 | Gas Turbine/Jet Engine (Simple Cycle Operation) | RFC | Off-Peak | 1014.75 | 165 | 1 | 1 | 5041-Fuel piping and valves A | U1-Forced - Immediate | 300-Gas Turbine/Jet Engine (Simple Cycle Operation)
5041 | Fuel piping and valves A | Gas Turbine | Fuel; Ignition; and Combustion Systems | U1 | Forced - Immediate | 2021 | Gas | GG | 300 | Gas Turbine/Jet Engine (Simple Cycle Operation) | SERC | Off-Peak | 1236.0499 | 88.5 | 3 | 3 | 5041-Fuel piping and valves A | U1-Forced - Immediate | 300-Gas Turbine/Jet Engine (Simple Cycle Operation)
5041 | Fuel piping and valves A | Gas Turbine | Fuel; Ignition; and Combustion Systems | U1 | Forced - Immediate | 2021 | Gas | GG | 300 | Gas Turbine/Jet Engine (Simple Cycle Operation) | SERC | Summer | 308.5499 | 153 | 1 | 1 | 5041-Fuel piping and valves A | U1-Forced - Immediate | 300-Gas Turbine/Jet Engine (Simple Cycle Operation)
5041 | Fuel piping and valves A | Gas Turbine | Fuel; Ignition; and Combustion Systems | U1 | Forced - Immediate | 2021 | Gas | GG | 300 | Gas Turbine/Jet Engine (Simple Cycle Operation) | SERC | Summer | 1284.8 | 88 | 1 | 1 | 5041-Fuel piping and valves A | U1-Forced - Immediate | 300-Gas Turbine/Jet Engine (Simple Cycle Operation)
5041 | Fuel piping and valves A | Gas Turbine | Fuel; Ignition; and Combustion Systems | U1 | Forced - Immediate | 2021 | Gas | GG | 300 | Gas Turbine/Jet Engine (Simple Cycle Operation) | SERC | Summer | 1501.705 | 47.1 | 1 | 1 | 5041-Fuel piping and valves A | U1-Forced - Immediate | 300-Gas Turbine/Jet Engine (Simple Cycle Operation)
5041 | Fuel piping and valves A | Gas Turbine | Fuel; Ignition; and Combustion Systems | U1 | Forced - Immediate | 2021 | Gas | GG | 300 | Gas Turbine/Jet Engine (Simple Cycle Operation) | WECC | Winter | 36.7333 | 76 | 1 | 1 | 5041-Fuel piping and valves A | U1-Forced - Immediate | 300-Gas Turbine/Jet Engine (Simple Cycle Operation)
5041 | Fuel piping and valves A | Gas Turbine | Fuel; Ignition; and Combustion Systems | U1 | Forced - Immediate | 2021 | Gas | GG | 300 | Gas Turbine/Jet Engine (Simple Cycle Operation) | WECC | Winter | 64 | 30 | 1 | 1 | 5041-Fuel piping and valves A | U1-Forced - Immediate | 300-Gas Turbine/Jet Engine (Simple Cycle Operation)
5041 | Fuel piping and valves A | Gas Turbine | Fuel; Ignition; and Combustion Systems | U1 | Forced - Immediate | 2021 | Gas | GG | 300 | Gas Turbine/Jet Engine (Simple Cycle Operation) | WECC | Winter | 133.982 | 86.44 | 1 | 1 | 5041-Fuel piping and valves A | U1-Forced - Immediate | 300-Gas Turbine/Jet Engine (Simple Cycle Operation)
5041 | Fuel piping and valves A | Gas Turbine | Fuel; Ignition; and Combustion Systems | U1 | Forced - Immediate | 2021 | Gas | GG | 300 | Gas Turbine/Jet Engine (Simple Cycle Operation) | WECC | Winter | 287.5 | 69 | 1 | 1 | 5041-Fuel piping and valves A | U1-Forced - Immediate | 300-Gas Turbine/Jet Engine (Simple Cycle Operation)
5041 | Fuel piping and valves A | Gas Turbine | Fuel; Ignition; and Combustion Systems | U1 | Forced - Immediate | 2021 | Gas | GG | 300 | Gas Turbine/Jet Engine (Simple Cycle Operation) | WECC | Winter | 632.9833 | 163 | 1 | 1 | 5041-Fuel piping and valves A | U1-Forced - Immediate | 300-Gas Turbine/Jet Engine (Simple Cycle Operation)
5041 | Fuel piping and valves A | Gas Turbine | Fuel; Ignition; and Combustion Systems | U1 | Forced - Immediate | 2021 | Gas | GG | 300 | Gas Turbine/Jet Engine (Simple Cycle Operation) | RFC | Winter | 3660.5333 | 148 | 1 | 1 | 5041-Fuel piping and valves A | U1-Forced - Immediate | 300-Gas Turbine/Jet Engine (Simple Cycle Operation)
5041 | Fuel piping and valves A | Gas Turbine | Fuel; Ignition; and Combustion Systems | U1 | Forced - Immediate | 2021 | Gas | GG | 300 | Gas Turbine/Jet Engine (Simple Cycle Operation) | SERC | Winter | 9888 | 160 | 1 | 1 | 5041-Fuel piping and valves A | U1-Forced - Immediate | 300-Gas Turbine/Jet Engine (Simple Cycle Operation)
5041 | Fuel piping and valves A | Gas Turbine | Fuel; Ignition; and Combustion Systems | U1 | Forced - Immediate | 2021 | Oil | DI | 300 | Gas Turbine/Jet Engine (Simple Cycle Operation) | MRO | Off-Peak | 1387.5 | 50 | 1 | 1 | 5041-Fuel piping and valves A | U1-Forced - Immediate | 300-Gas Turbine/Jet Engine (Simple Cycle Operation)
5041 | Fuel piping and valves A | Gas Turbine | Fuel; Ignition; and Combustion Systems | U1 | Forced - Immediate | 2021 | Oil | DI | 300 | Gas Turbine/Jet Engine (Simple Cycle Operation) | SERC | Summer | 1575 | 75 | 1 | 1 | 5041-Fuel piping and valves A | U1-Forced - Immediate | 300-Gas Turbine/Jet Engine (Simple Cycle Operation)
5041 | Fuel piping and valves A | Gas Turbine | Fuel; Ignition; and Combustion Systems | D1 | Forced - Immediate | 2021 | Gas | GG | 300 | Gas Turbine/Jet Engine (Simple Cycle Operation) | TRE | Winter | 67.3333 | 20 | 1 | 1 | 5041-Fuel piping and valves A | D1-Forced - Immediate | 300-Gas Turbine/Jet Engine (Simple Cycle Operation)
5041 | Fuel piping and valves A | Gas Turbine | Fuel; Ignition; and Combustion Systems | SF | Startup Failure | 2021 | Gas | GG | 300 | Gas Turbine/Jet Engine (Simple Cycle Operation) | MRO | Off-Peak | 426.6 | 79 | 1 | 1 | 5041-Fuel piping and valves A | SF-Startup Failure | 300-Gas Turbine/Jet Engine (Simple Cycle Operation)
5041 | Fuel piping and valves A | Gas Turbine | Fuel; Ignition; and Combustion Systems | SF | Startup Failure | 2021 | Gas | GG | 300 | Gas Turbine/Jet Engine (Simple Cycle Operation) | SERC | Summer | 10.1999 | 153 | 1 | 1 | 5041-Fuel piping and valves A | SF-Startup Failure | 300-Gas Turbine/Jet Engine (Simple Cycle Operation)
5041 | Fuel piping and valves A | Gas Turbine | Fuel; Ignition; and Combustion Systems | SF | Startup Failure | 2021 | Gas | GG | 300 | Gas Turbine/Jet Engine (Simple Cycle Operation) | MRO | Summer | 22.5333 | 52 | 1 | 1 | 5041-Fuel piping and valves A | SF-Startup Failure | 300-Gas Turbine/Jet Engine (Simple Cycle Operation)
5041 | Fuel piping and valves A | Gas Turbine | Fuel; Ignition; and Combustion Systems | SF | Startup Failure | 2021 | Gas | GG | 300 | Gas Turbine/Jet Engine (Simple Cycle Operation) | SERC | Summer | 31.4 | 157 | 1 | 1 | 5041-Fuel piping and valves A | SF-Startup Failure | 300-Gas Turbine/Jet Engine (Simple Cycle Operation)
5041 | Fuel piping and valves A | Gas Turbine | Fuel; Ignition; and Combustion Systems | SF | Startup Failure | 2021 | Gas | GG | 300 | Gas Turbine/Jet Engine (Simple Cycle Operation) | WECC | Winter | 58.6533 | 87.98 | 1 | 1 | 5041-Fuel piping and valves A | SF-Startup Failure | 300-Gas Turbine/Jet Engine (Simple Cycle Operation)
5041 | Fuel piping and valves A | Gas Turbine | Fuel; Ignition; and Combustion Systems | SF | Startup Failure | 2021 | Gas | GG | 300 | Gas Turbine/Jet Engine (Simple Cycle Operation) | RFC | Winter | 1278.9333 | 88 | 1 | 1 | 5041-Fuel piping and valves A | SF-Startup Failure | 300-Gas Turbine/Jet Engine (Simple Cycle Operation)
5041 | Fuel piping and valves A | Gas Turbine | Fuel; Ignition; and Combustion Systems | SF | Startup Failure | 2021 | Gas | GG | 300 | Gas Turbine/Jet Engine (Simple Cycle Operation) | MRO | Winter | 1636.8 | 72 | 1 | 1 | 5041-Fuel piping and valves A | SF-Startup Failure | 300-Gas Turbine/Jet Engine (Simple Cycle Operation)
5041 | Fuel piping and valves A | Gas Turbine | Fuel; Ignition; and Combustion Systems | U1 | Forced - Immediate | 2021 | Gas | GG | 300 | Gas Turbine/Jet Engine (Simple Cycle Operation) | SERC | Off-Peak | 150.75 | 45 | 1 | 1 | 5041-Fuel piping and valves A | U1-Forced - Immediate | 300-Gas Turbine/Jet Engine (Simple Cycle Operation)
5041 | Fuel piping and valves A | Gas Turbine | Fuel; Ignition; and Combustion Systems | U1 | Forced - Immediate | 2021 | Gas | GG | 300 | Gas Turbine/Jet Engine (Simple Cycle Operation) | WECC | Off-Peak | 185.846 | 86.44 | 1 | 1 | 5041-Fuel piping and valves A | U1-Forced - Immediate | 300-Gas Turbine/Jet Engine (Simple Cycle Operation)
5041 | Fuel piping and valves A | Gas Turbine | Fuel; Ignition; and Combustion Systems | U1 | Forced - Immediate | 2021 | Gas | GG | 300 | Gas Turbine/Jet Engine (Simple Cycle Operation) | MRO | Off-Peak | 425.17 | 69.7 | 1 | 1 | 5041-Fuel piping and valves A | U1-Forced - Immediate | 300-Gas Turbine/Jet Engine (Simple Cycle Operation)
5041 | Fuel piping and valves A | Gas Turbine | Fuel; Ignition; and Combustion Systems | U1 | Forced - Immediate | 2021 | Gas | GG | 300 | Gas Turbine/Jet Engine (Simple Cycle Operation) | MRO | Summer | 91.41 | 49.86 | 1 | 1 | 5041-Fuel piping and valves A | U1-Forced - Immediate | 300-Gas Turbine/Jet Engine (Simple Cycle Operation)
5041 | Fuel piping and valves A | Gas Turbine | Fuel; Ignition; and Combustion Systems | U1 | Forced - Immediate | 2021 | Gas | GG | 300 | Gas Turbine/Jet Engine (Simple Cycle Operation) | WECC | Summer | 157.0708 | 81.95 | 1 | 1 | 5041-Fuel piping and valves A | U1-Forced - Immediate | 300-Gas Turbine/Jet Engine (Simple Cycle Operation)
5041 | Fuel piping and valves A | Gas Turbine | Fuel; Ignition; and Combustion Systems | U1 | Forced - Immediate | 2021 | Gas | GG | 300 | Gas Turbine/Jet Engine (Simple Cycle Operation) | WECC | Summer | 410.6666 | 112 | 1 | 1 | 5041-Fuel piping and valves A | U1-Forced - Immediate | 300-Gas Turbine/Jet Engine (Simple Cycle Operation)
5041 | Fuel piping and valves A | Gas Turbine | Fuel; Ignition; and Combustion Systems | U1 | Forced - Immediate | 2021 | Gas | GG | 300 | Gas Turbine/Jet Engine (Simple Cycle Operation) | RFC | Summer | 2210.44 | 75.7 | 1 | 1 | 5041-Fuel piping and valves A | U1-Forced - Immediate | 300-Gas Turbine/Jet Engine (Simple Cycle Operation)
5041 | Fuel piping and valves A | Gas Turbine | Fuel; Ignition; and Combustion Systems | U1 | Forced - Immediate | 2021 | Gas | GG | 300 | Gas Turbine/Jet Engine (Simple Cycle Operation) | RFC | Summer | 6945.475 | 75.7 | 1 | 1 | 5041-Fuel piping and valves A | U1-Forced - Immediate | 300-Gas Turbine/Jet Engine (Simple Cycle Operation)
5041 | Fuel piping and valves A | Gas Turbine | Fuel; Ignition; and Combustion Systems | U1 | Forced - Immediate | 2021 | Gas | GG | 300 | Gas Turbine/Jet Engine (Simple Cycle Operation) | WECC | Winter | 86.1333 | 76 | 1 | 1 | 5041-Fuel piping and valves A | U1-Forced - Immediate | 300-Gas Turbine/Jet Engine (Simple Cycle Operation)
5041 | Fuel piping and valves A | Gas Turbine | Fuel; Ignition; and Combustion Systems | U1 | Forced - Immediate | 2021 | Gas | GG | 300 | Gas Turbine/Jet Engine (Simple Cycle Operation) | MRO | Winter | 143.75 | 75 | 1 | 1 | 5041-Fuel piping and valves A | U1-Forced - Immediate | 300-Gas Turbine/Jet Engine (Simple Cycle Operation)
5041 | Fuel piping and valves A | Gas Turbine | Fuel; Ignition; and Combustion Systems | U1 | Forced - Immediate | 2021 | Gas | GG | 300 | Gas Turbine/Jet Engine (Simple Cycle Operation) | WECC | Winter | 194.49 | 86.44 | 1 | 1 | 5041-Fuel piping and valves A | U1-Forced - Immediate | 300-Gas Turbine/Jet Engine (Simple Cycle Operation)
5041 | Fuel piping and valves A | Gas Turbine | Fuel; Ignition; and Combustion Systems | U1 | Forced - Immediate | 2021 | Gas | GG | 300 | Gas Turbine/Jet Engine (Simple Cycle Operation) | SERC | Winter | 389.0833 | 115 | 1 | 1 | 5041-Fuel piping and valves A | U1-Forced - Immediate | 300-Gas Turbine/Jet Engine (Simple Cycle Operation)
5041 | Fuel piping and valves A | Gas Turbine | Fuel; Ignition; and Combustion Systems | U1 | Forced - Immediate | 2021 | Gas | GG | 300 | Gas Turbine/Jet Engine (Simple Cycle Operation) | WECC | Winter | 592.2333 | 163 | 1 | 1 | 5041-Fuel piping and valves A | U1-Forced - Immediate | 300-Gas Turbine/Jet Engine (Simple Cycle Operation)
5041 | Fuel piping and valves A | Gas Turbine | Fuel; Ignition; and Combustion Systems | D1 | Forced - Immediate | 2021 | Gas | GG | 300 | Gas Turbine/Jet Engine (Simple Cycle Operation) | WECC | Summer | 0 | 0 | 1 | 1 | 5041-Fuel piping and valves A | D1-Forced - Immediate | 300-Gas Turbine/Jet Engine (Simple Cycle Operation)
5041 | Fuel piping and valves A | Gas Turbine | Fuel; Ignition; and Combustion Systems | SF | Startup Failure | 2021 | Gas | GG | 300 | Gas Turbine/Jet Engine (Simple Cycle Operation) | SERC | Off-Peak | 79 | 158 | 1 | 1 | 5041-Fuel piping and valves A | SF-Startup Failure | 300-Gas Turbine/Jet Engine (Simple Cycle Operation)
5041 | Fuel piping and valves A | Gas Turbine | Fuel; Ignition; and Combustion Systems | SF | Startup Failure | 2021 | Gas | GG | 300 | Gas Turbine/Jet Engine (Simple Cycle Operation) | WECC | Off-Peak | 1080.3741 | 81.95 | 1 | 1 | 5041-Fuel piping and valves A | SF-Startup Failure | 300-Gas Turbine/Jet Engine (Simple Cycle Operation)
5041 | Fuel piping and valves A | Gas Turbine | Fuel; Ignition; and Combustion Systems | SF | Startup Failure | 2021 | Gas | GG | 300 | Gas Turbine/Jet Engine (Simple Cycle Operation) | MRO | Off-Peak | 2135.25 | 45 | 1 | 1 | 5041-Fuel piping and valves A | SF-Startup Failure | 300-Gas Turbine/Jet Engine (Simple Cycle Operation)
5041 | Fuel piping and valves A | Gas Turbine | Fuel; Ignition; and Combustion Systems | SF | Startup Failure | 2021 | Gas | GG | 300 | Gas Turbine/Jet Engine (Simple Cycle Operation) | TRE | Summer | 2.156 | 43.12 | 1 | 1 | 5041-Fuel piping and valves A | SF-Startup Failure | 300-Gas Turbine/Jet Engine (Simple Cycle Operation)
5041 | Fuel piping and valves A | Gas Turbine | Fuel; Ignition; and Combustion Systems | SF | Startup Failure | 2021 | Gas | GG | 300 | Gas Turbine/Jet Engine (Simple Cycle Operation) | TRE | Winter | 0.76664 | 46 | 1 | 1 | 5041-Fuel piping and valves A | SF-Startup Failure | 300-Gas Turbine/Jet Engine (Simple Cycle Operation)
5041 | Fuel piping and valves A | Gas Turbine | Fuel; Ignition; and Combustion Systems | SF | Startup Failure | 2021 | Gas | GG | 300 | Gas Turbine/Jet Engine (Simple Cycle Operation) | TRE | Winter | 68 | 80 | 1 | 1 | 5041-Fuel piping and valves A | SF-Startup Failure | 300-Gas Turbine/Jet Engine (Simple Cycle Operation)
5041 | Fuel piping and valves A | Gas Turbine | Fuel; Ignition; and Combustion Systems | SF | Startup Failure | 2021 | Gas | GG | 300 | Gas Turbine/Jet Engine (Simple Cycle Operation) | MRO | Winter | 2403.4999 | 165 | 1 | 1 | 5041-Fuel piping and valves A | SF-Startup Failure | 300-Gas Turbine/Jet Engine (Simple Cycle Operation)
5041 | Fuel piping and valves A | Gas Turbine | Fuel; Ignition; and Combustion Systems | SF | Startup Failure | 2021 | Oil | DI | 300 | Gas Turbine/Jet Engine (Simple Cycle Operation) | NPCC | Summer | 130.35 | 79 | 1 | 1 | 5041-Fuel piping and valves A | SF-Startup Failure | 300-Gas Turbine/Jet Engine (Simple Cycle Operation)
5041 | Fuel piping and valves A | Gas Turbine | Fuel; Ignition; and Combustion Systems | U1 | Forced - Immediate | 2021 | Gas | GG | 300 | Gas Turbine/Jet Engine (Simple Cycle Operation) | WECC | Off-Peak | 204.4 | 42 | 1 | 1 | 5041-Fuel piping and valves A | U1-Forced - Immediate | 300-Gas Turbine/Jet Engine (Simple Cycle Operation)
5041 | Fuel piping and valves A | Gas Turbine | Fuel; Ignition; and Combustion Systems | U1 | Forced - Immediate | 2021 | Gas | GG | 300 | Gas Turbine/Jet Engine (Simple Cycle Operation) | MRO | Off-Peak | 28214.5 | 77.3 | 1 | 1 | 5041-Fuel piping and valves A | U1-Forced - Immediate | 300-Gas Turbine/Jet Engine (Simple Cycle Operation)
5041 | Fuel piping and valves A | Gas Turbine | Fuel; Ignition; and Combustion Systems | U1 | Forced - Immediate | 2021 | Gas | GG | 300 | Gas Turbine/Jet Engine (Simple Cycle Operation) | MRO | Off-Peak | 28689 | 78.6 | 1 | 1 | 5041-Fuel piping and valves A | U1-Forced - Immediate | 300-Gas Turbine/Jet Engine (Simple Cycle Operation)
5041 | Fuel piping and valves A | Gas Turbine | Fuel; Ignition; and Combustion Systems | U1 | Forced - Immediate | 2021 | Gas | GG | 300 | Gas Turbine/Jet Engine (Simple Cycle Operation) | WECC | Summer | 137.9491 | 81.95 | 1 | 1 | 5041-Fuel piping and valves A | U1-Forced - Immediate | 300-Gas Turbine/Jet Engine (Simple Cycle Operation)
5041 | Fuel piping and valves A | Gas Turbine | Fuel; Ignition; and Combustion Systems | U1 | Forced - Immediate | 2021 | Gas | GG | 300 | Gas Turbine/Jet Engine (Simple Cycle Operation) | RFC | Summer | 197.3333 | 160 | 1 | 1 | 5041-Fuel piping and valves A | U1-Forced - Immediate | 300-Gas Turbine/Jet Engine (Simple Cycle Operation)
5041 | Fuel piping and valves A | Gas Turbine | Fuel; Ignition; and Combustion Systems | U1 | Forced - Immediate | 2021 | Gas | GG | 300 | Gas Turbine/Jet Engine (Simple Cycle Operation) | RFC | Summer | 257.6 | 42 | 1 | 1 | 5041-Fuel piping and valves A | U1-Forced - Immediate | 300-Gas Turbine/Jet Engine (Simple Cycle Operation)
5041 | Fuel piping and valves A | Gas Turbine | Fuel; Ignition; and Combustion Systems | U1 | Forced - Immediate | 2021 | Gas | GG | 300 | Gas Turbine/Jet Engine (Simple Cycle Operation) | MRO | Summer | 958.7499 | 195 | 1 | 1 | 5041-Fuel piping and valves A | U1-Forced - Immediate | 300-Gas Turbine/Jet Engine (Simple Cycle Operation)
5041 | Fuel piping and valves A | Gas Turbine | Fuel; Ignition; and Combustion Systems | U1 | Forced - Immediate | 2021 | Gas | GG | 300 | Gas Turbine/Jet Engine (Simple Cycle Operation) | SERC | Summer | 1234.3333 | 115 | 1 | 1 | 5041-Fuel piping and valves A | U1-Forced - Immediate | 300-Gas Turbine/Jet Engine (Simple Cycle Operation)
5041 | Fuel piping and valves A | Gas Turbine | Fuel; Ignition; and Combustion Systems | U1 | Forced - Immediate | 2021 | Gas | GG | 300 | Gas Turbine/Jet Engine (Simple Cycle Operation) | RFC | Winter | 47.655 | 105.9 | 1 | 1 | 5041-Fuel piping and valves A | U1-Forced - Immediate | 300-Gas Turbine/Jet Engine (Simple Cycle Operation)
5041 | Fuel piping and valves A | Gas Turbine | Fuel; Ignition; and Combustion Systems | U1 | Forced - Immediate | 2021 | Gas | GG | 300 | Gas Turbine/Jet Engine (Simple Cycle Operation) | NPCC | Winter | 141.7833 | 47 | 1 | 1 | 5041-Fuel piping and valves A | U1-Forced - Immediate | 300-Gas Turbine/Jet Engine (Simple Cycle Operation)
5041 | Fuel piping and valves A | Gas Turbine | Fuel; Ignition; and Combustion Systems | U1 | Forced - Immediate | 2021 | Gas | GG | 300 | Gas Turbine/Jet Engine (Simple Cycle Operation) | WECC | Winter | 168.6283 | 87.98 | 1 | 1 | 5041-Fuel piping and valves A | U1-Forced - Immediate | 300-Gas Turbine/Jet Engine (Simple Cycle Operation)
5041 | Fuel piping and valves A | Gas Turbine | Fuel; Ignition; and Combustion Systems | U1 | Forced - Immediate | 2021 | Gas | GG | 300 | Gas Turbine/Jet Engine (Simple Cycle Operation) | TRE | Winter | 632.5 | 46 | 1 | 1 | 5041-Fuel piping and valves A | U1-Forced - Immediate | 300-Gas Turbine/Jet Engine (Simple Cycle Operation)
5041 | Fuel piping and valves A | Gas Turbine | Fuel; Ignition; and Combustion Systems | U1 | Forced - Immediate | 2021 | Gas | GG | 300 | Gas Turbine/Jet Engine (Simple Cycle Operation) | WECC | Winter | 793.1 | 42 | 1 | 1 | 5041-Fuel piping and valves A | U1-Forced - Immediate | 300-Gas Turbine/Jet Engine (Simple Cycle Operation)
5041 | Fuel piping and valves A | Gas Turbine | Fuel; Ignition; and Combustion Systems | U1 | Forced - Immediate | 2021 | Gas | GG | 300 | Gas Turbine/Jet Engine (Simple Cycle Operation) | SERC | Winter | 2320.9833 | 157 | 1 | 1 | 5041-Fuel piping and valves A | U1-Forced - Immediate | 300-Gas Turbine/Jet Engine (Simple Cycle Operation)
5041 | Fuel piping and valves A | Gas Turbine | Fuel; Ignition; and Combustion Systems | U1 | Forced - Immediate | 2021 | Gas | OG | 300 | Gas Turbine/Jet Engine (Simple Cycle Operation) | TRE | Summer | 8818.8333 | 70 | 1 | 1 | 5041-Fuel piping and valves A | U1-Forced - Immediate | 300-Gas Turbine/Jet Engine (Simple Cycle Operation)
5041 | Fuel piping and valves A | Gas Turbine | Fuel; Ignition; and Combustion Systems | D1 | Forced - Immediate | 2021 | Gas | GG | 300 | Gas Turbine/Jet Engine (Simple Cycle Operation) | TRE | Off-Peak | 58.6667 | 44 | 1 | 1 | 5041-Fuel piping and valves A | D1-Forced - Immediate | 300-Gas Turbine/Jet Engine (Simple Cycle Operation)
5041 | Fuel piping and valves A | Gas Turbine | Fuel; Ignition; and Combustion Systems | D1 | Forced - Immediate | 2021 | Gas | GG | 300 | Gas Turbine/Jet Engine (Simple Cycle Operation) | RFC | Summer | 414.8 | 24 | 1 | 1 | 5041-Fuel piping and valves A | D1-Forced - Immediate | 300-Gas Turbine/Jet Engine (Simple Cycle Operation)
5041 | Fuel piping and valves A | Gas Turbine | Fuel; Ignition; and Combustion Systems | SF | Startup Failure | 2021 | Gas | GG | 300 | Gas Turbine/Jet Engine (Simple Cycle Operation) | MRO | Off-Peak | 31.1666 | 55 | 1 | 1 | 5041-Fuel piping and valves A | SF-Startup Failure | 300-Gas Turbine/Jet Engine (Simple Cycle Operation)
5041 | Fuel piping and valves A | Gas Turbine | Fuel; Ignition; and Combustion Systems | SF | Startup Failure | 2021 | Gas | GG | 300 | Gas Turbine/Jet Engine (Simple Cycle Operation) | MRO | Off-Peak | 43.5 | 45 | 1 | 1 | 5041-Fuel piping and valves A | SF-Startup Failure | 300-Gas Turbine/Jet Engine (Simple Cycle Operation)
5041 | Fuel piping and valves A | Gas Turbine | Fuel; Ignition; and Combustion Systems | SF | Startup Failure | 2021 | Gas | GG | 300 | Gas Turbine/Jet Engine (Simple Cycle Operation) | MRO | Summer | 28.1666 | 65 | 1 | 1 | 5041-Fuel piping and valves A | SF-Startup Failure | 300-Gas Turbine/Jet Engine (Simple Cycle Operation)
5041 | Fuel piping and valves A | Gas Turbine | Fuel; Ignition; and Combustion Systems | SF | Startup Failure | 2021 | Gas | GG | 300 | Gas Turbine/Jet Engine (Simple Cycle Operation) | MRO | Winter | 1163.25 | 165 | 1 | 1 | 5041-Fuel piping and valves A | SF-Startup Failure | 300-Gas Turbine/Jet Engine (Simple Cycle Operation)
5041 | Fuel piping and valves A | Gas Turbine | Fuel; Ignition; and Combustion Systems | SF | Startup Failure | 2021 | Oil | DI | 300 | Gas Turbine/Jet Engine (Simple Cycle Operation) | NPCC | Summer | 1613.5583 | 99.5 | 1 | 1 | 5041-Fuel piping and valves A | SF-Startup Failure | 300-Gas Turbine/Jet Engine (Simple Cycle Operation)
5041 | Fuel piping and valves A | Gas Turbine | Fuel; Ignition; and Combustion Systems | U1 | Forced - Immediate | 2021 | Gas | GG | 300 | Gas Turbine/Jet Engine (Simple Cycle Operation) | SERC | Off-Peak | 40.1333 | 86 | 1 | 1 | 5041-Fuel piping and valves A | U1-Forced - Immediate | 300-Gas Turbine/Jet Engine (Simple Cycle Operation)
5041 | Fuel piping and valves A | Gas Turbine | Fuel; Ignition; and Combustion Systems | U1 | Forced - Immediate | 2021 | Gas | GG | 300 | Gas Turbine/Jet Engine (Simple Cycle Operation) | TRE | Off-Peak | 146.4333 | 46 | 1 | 1 | 5041-Fuel piping and valves A | U1-Forced - Immediate | 300-Gas Turbine/Jet Engine (Simple Cycle Operation)
5041 | Fuel piping and valves A | Gas Turbine | Fuel; Ignition; and Combustion Systems | U1 | Forced - Immediate | 2021 | Gas | GG | 300 | Gas Turbine/Jet Engine (Simple Cycle Operation) | WECC | Off-Peak | 180.359 | 87.98 | 1 | 1 | 5041-Fuel piping and valves A | U1-Forced - Immediate | 300-Gas Turbine/Jet Engine (Simple Cycle Operation)
5041 | Fuel piping and valves A | Gas Turbine | Fuel; Ignition; and Combustion Systems | U1 | Forced - Immediate | 2021 | Gas | GG | 300 | Gas Turbine/Jet Engine (Simple Cycle Operation) | WECC | Off-Peak | 190.168 | 86.44 | 1 | 1 | 5041-Fuel piping and valves A | U1-Forced - Immediate | 300-Gas Turbine/Jet Engine (Simple Cycle Operation)
5041 | Fuel piping and valves A | Gas Turbine | Fuel; Ignition; and Combustion Systems | U1 | Forced - Immediate | 2021 | Gas | GG | 300 | Gas Turbine/Jet Engine (Simple Cycle Operation) | WECC | Off-Peak | 219.1667 | 50 | 1 | 1 | 5041-Fuel piping and valves A | U1-Forced - Immediate | 300-Gas Turbine/Jet Engine (Simple Cycle Operation)
5041 | Fuel piping and valves A | Gas Turbine | Fuel; Ignition; and Combustion Systems | U1 | Forced - Immediate | 2021 | Gas | GG | 300 | Gas Turbine/Jet Engine (Simple Cycle Operation) | WECC | Off-Peak | 337.3608 | 81.95 | 1 | 1 | 5041-Fuel piping and valves A | U1-Forced - Immediate | 300-Gas Turbine/Jet Engine (Simple Cycle Operation)
5041 | Fuel piping and valves A | Gas Turbine | Fuel; Ignition; and Combustion Systems | U1 | Forced - Immediate | 2021 | Gas | GG | 300 | Gas Turbine/Jet Engine (Simple Cycle Operation) | SERC | Off-Peak | 482.6666 | 160 | 1 | 1 | 5041-Fuel piping and valves A | U1-Forced - Immediate | 300-Gas Turbine/Jet Engine (Simple Cycle Operation)
5041 | Fuel piping and valves A | Gas Turbine | Fuel; Ignition; and Combustion Systems | U1 | Forced - Immediate | 2021 | Gas | GG | 300 | Gas Turbine/Jet Engine (Simple Cycle Operation) | MRO | Off-Peak | 503.25 | 165 | 1 | 1 | 5041-Fuel piping and valves A | U1-Forced - Immediate | 300-Gas Turbine/Jet Engine (Simple Cycle Operation)
5041 | Fuel piping and valves A | Gas Turbine | Fuel; Ignition; and Combustion Systems | U1 | Forced - Immediate | 2021 | Gas | GG | 300 | Gas Turbine/Jet Engine (Simple Cycle Operation) | TRE | Summer | 107.1 | 54 | 1 | 1 | 5041-Fuel piping and valves A | U1-Forced - Immediate | 300-Gas Turbine/Jet Engine (Simple Cycle Operation)
5041 | Fuel piping and valves A | Gas Turbine | Fuel; Ignition; and Combustion Systems | U1 | Forced - Immediate | 2021 | Gas | GG | 300 | Gas Turbine/Jet Engine (Simple Cycle Operation) | RFC | Summer | 196.0999 | 159 | 2 | 2 | 5041-Fuel piping and valves A | U1-Forced - Immediate | 300-Gas Turbine/Jet Engine (Simple Cycle Operation)
5041 | Fuel piping and valves A | Gas Turbine | Fuel; Ignition; and Combustion Systems | U1 | Forced - Immediate | 2021 | Gas | GG | 300 | Gas Turbine/Jet Engine (Simple Cycle Operation) | WECC | Summer | 302.2876 | 72.26 | 1 | 1 | 5041-Fuel piping and valves A | U1-Forced - Immediate | 300-Gas Turbine/Jet Engine (Simple Cycle Operation)
5041 | Fuel piping and valves A | Gas Turbine | Fuel; Ignition; and Combustion Systems | U1 | Forced - Immediate | 2021 | Gas | GG | 300 | Gas Turbine/Jet Engine (Simple Cycle Operation) | WECC | Summer | 4916.65 | 53.5 | 1 | 1 | 5041-Fuel piping and valves A | U1-Forced - Immediate | 300-Gas Turbine/Jet Engine (Simple Cycle Operation)
5041 | Fuel piping and valves A | Gas Turbine | Fuel; Ignition; and Combustion Systems | U1 | Forced - Immediate | 2021 | Gas | GG | 300 | Gas Turbine/Jet Engine (Simple Cycle Operation) | TRE | Winter | 1056 | 80 | 1 | 1 | 5041-Fuel piping and valves A | U1-Forced - Immediate | 300-Gas Turbine/Jet Engine (Simple Cycle Operation)
5041 | Fuel piping and valves A | Gas Turbine | Fuel; Ignition; and Combustion Systems | U1 | Forced - Immediate | 2021 | Gas | GG | 300 | Gas Turbine/Jet Engine (Simple Cycle Operation) | WECC | Winter | 1353.4256 | 87.98 | 1 | 1 | 5041-Fuel piping and valves A | U1-Forced - Immediate | 300-Gas Turbine/Jet Engine (Simple Cycle Operation)
5041 | Fuel piping and valves A | Gas Turbine | Fuel; Ignition; and Combustion Systems | U1 | Forced - Immediate | 2021 | Oil | DI | 300 | Gas Turbine/Jet Engine (Simple Cycle Operation) | RFC | Summer | 30.48 | 76.2 | 1 | 1 | 5041-Fuel piping and valves A | U1-Forced - Immediate | 300-Gas Turbine/Jet Engine (Simple Cycle Operation)
5041 | Fuel piping and valves A | Gas Turbine | Fuel; Ignition; and Combustion Systems | SF | Startup Failure | 2021 | Gas | GG | 300 | Gas Turbine/Jet Engine (Simple Cycle Operation) | WECC | Off-Peak | 8 | 30 | 1 | 1 | 5041-Fuel piping and valves A | SF-Startup Failure | 300-Gas Turbine/Jet Engine (Simple Cycle Operation)
5041 | Fuel piping and valves A | Gas Turbine | Fuel; Ignition; and Combustion Systems | SF | Startup Failure | 2021 | Gas | GG | 300 | Gas Turbine/Jet Engine (Simple Cycle Operation) | TRE | Off-Peak | 30.8183 | 45.1 | 1 | 1 | 5041-Fuel piping and valves A | SF-Startup Failure | 300-Gas Turbine/Jet Engine (Simple Cycle Operation)
5041 | Fuel piping and valves A | Gas Turbine | Fuel; Ignition; and Combustion Systems | SF | Startup Failure | 2021 | Gas | GG | 300 | Gas Turbine/Jet Engine (Simple Cycle Operation) | RFC | Off-Peak | 155.2 | 97 | 1 | 1 | 5041-Fuel piping and valves A | SF-Startup Failure | 300-Gas Turbine/Jet Engine (Simple Cycle Operation)
5041 | Fuel piping and valves A | Gas Turbine | Fuel; Ignition; and Combustion Systems | SF | Startup Failure | 2021 | Gas | GG | 300 | Gas Turbine/Jet Engine (Simple Cycle Operation) | MRO | Summer | 50.6 | 66 | 1 | 1 | 5041-Fuel piping and valves A | SF-Startup Failure | 300-Gas Turbine/Jet Engine (Simple Cycle Operation)
5041 | Fuel piping and valves A | Gas Turbine | Fuel; Ignition; and Combustion Systems | SF | Startup Failure | 2021 | Gas | GG | 300 | Gas Turbine/Jet Engine (Simple Cycle Operation) | TRE | Winter | 24 | 80 | 1 | 1 | 5041-Fuel piping and valves A | SF-Startup Failure | 300-Gas Turbine/Jet Engine (Simple Cycle Operation)
5041 | Fuel piping and valves A | Gas Turbine | Fuel; Ignition; and Combustion Systems | SF | Startup Failure | 2021 | Gas | GG | 300 | Gas Turbine/Jet Engine (Simple Cycle Operation) | MRO | Winter | 135.9 | 54 | 1 | 1 | 5041-Fuel piping and valves A | SF-Startup Failure | 300-Gas Turbine/Jet Engine (Simple Cycle Operation)
5041 | Fuel piping and valves A | Gas Turbine | Fuel; Ignition; and Combustion Systems | SF | Startup Failure | 2021 | Gas | GG | 300 | Gas Turbine/Jet Engine (Simple Cycle Operation) | WECC | Winter | 225.4 | 69 | 1 | 1 | 5041-Fuel piping and valves A | SF-Startup Failure | 300-Gas Turbine/Jet Engine (Simple Cycle Operation)
5041 | Fuel piping and valves A | Gas Turbine | Fuel; Ignition; and Combustion Systems | U1 | Forced - Immediate | 2021 | Gas | GG | 300 | Gas Turbine/Jet Engine (Simple Cycle Operation) | SERC | Off-Peak | 104.4 | 87 | 1 | 1 | 5041-Fuel piping and valves A | U1-Forced - Immediate | 300-Gas Turbine/Jet Engine (Simple Cycle Operation)
5041 | Fuel piping and valves A | Gas Turbine | Fuel; Ignition; and Combustion Systems | U1 | Forced - Immediate | 2021 | Gas | GG | 300 | Gas Turbine/Jet Engine (Simple Cycle Operation) | WECC | Winter | 26.6 | 76 | 1 | 1 | 5041-Fuel piping and valves A | U1-Forced - Immediate | 300-Gas Turbine/Jet Engine (Simple Cycle Operation)
5041 | Fuel piping and valves A | Gas Turbine | Fuel; Ignition; and Combustion Systems | U1 | Forced - Immediate | 2021 | Gas | GG | 300 | Gas Turbine/Jet Engine (Simple Cycle Operation) | MRO | Winter | 76.14 | 50.76 | 1 | 1 | 5041-Fuel piping and valves A | U1-Forced - Immediate | 300-Gas Turbine/Jet Engine (Simple Cycle Operation)
5041 | Fuel piping and valves A | Gas Turbine | Fuel; Ignition; and Combustion Systems | U1 | Forced - Immediate | 2021 | Gas | GG | 300 | Gas Turbine/Jet Engine (Simple Cycle Operation) | WECC | Winter | 1037.7666 | 163 | 1 | 1 | 5041-Fuel piping and valves A | U1-Forced - Immediate | 300-Gas Turbine/Jet Engine (Simple Cycle Operation)
5041 | Fuel piping and valves A | Gas Turbine | Fuel; Ignition; and Combustion Systems | U1 | Forced - Immediate | 2021 | Gas | GG | 300 | Gas Turbine/Jet Engine (Simple Cycle Operation) | MRO | Winter | 8292.83 | 50.7 | 1 | 1 | 5041-Fuel piping and valves A | U1-Forced - Immediate | 300-Gas Turbine/Jet Engine (Simple Cycle Operation)
5041 | Fuel piping and valves A | Gas Turbine | Fuel; Ignition; and Combustion Systems | U1 | Forced - Immediate | 2021 | Oil | DI | 300 | Gas Turbine/Jet Engine (Simple Cycle Operation) | SERC | Summer | 1947.5 | 41 | 2 | 2 | 5041-Fuel piping and valves A | U1-Forced - Immediate | 300-Gas Turbine/Jet Engine (Simple Cycle Operation)
5041 | Fuel piping and valves A | Gas Turbine | Fuel; Ignition; and Combustion Systems | U2 | Forced - Delayed | 2021 | Gas | GG | 300 | Gas Turbine/Jet Engine (Simple Cycle Operation) | TRE | Winter | 69 | 46 | 1 | 1 | 5041-Fuel piping and valves A | U2-Forced - Delayed | 300-Gas Turbine/Jet Engine (Simple Cycle Operation)
5041 | Fuel piping and valves A | Gas Turbine | Fuel; Ignition; and Combustion Systems | D1 | Forced - Immediate | 2021 | Gas | GG | 300 | Gas Turbine/Jet Engine (Simple Cycle Operation) | MRO | Off-Peak | 21.7916 | 52.3 | 1 | 1 | 5041-Fuel piping and valves A | D1-Forced - Immediate | 300-Gas Turbine/Jet Engine (Simple Cycle Operation)
5041 | Fuel piping and valves A | Gas Turbine | Fuel; Ignition; and Combustion Systems | D1 | Forced - Immediate | 2021 | Gas | GG | 300 | Gas Turbine/Jet Engine (Simple Cycle Operation) | MRO | Off-Peak | 21.875 | 52.5 | 1 | 1 | 5041-Fuel piping and valves A | D1-Forced - Immediate | 300-Gas Turbine/Jet Engine (Simple Cycle Operation)
5041 | Fuel piping and valves A | Gas Turbine | Fuel; Ignition; and Combustion Systems | D1 | Forced - Immediate | 2021 | Gas | GG | 300 | Gas Turbine/Jet Engine (Simple Cycle Operation) | MRO | Summer | 34.4166 | 59 | 1 | 1 | 5041-Fuel piping and valves A | D1-Forced - Immediate | 300-Gas Turbine/Jet Engine (Simple Cycle Operation)
5041 | Fuel piping and valves A | Gas Turbine | Fuel; Ignition; and Combustion Systems | D1 | Forced - Immediate | 2021 | Gas | GG | 300 | Gas Turbine/Jet Engine (Simple Cycle Operation) | RFC | Summer | 90.8 | 24 | 1 | 1 | 5041-Fuel piping and valves A | D1-Forced - Immediate | 300-Gas Turbine/Jet Engine (Simple Cycle Operation)
5041 | Fuel piping and valves A | Gas Turbine | Fuel; Ignition; and Combustion Systems | SF | Startup Failure | 2021 | Gas | GG | 300 | Gas Turbine/Jet Engine (Simple Cycle Operation) | TRE | Summer | 26.7 | 44.5 | 1 | 1 | 5041-Fuel piping and valves A | SF-Startup Failure | 300-Gas Turbine/Jet Engine (Simple Cycle Operation)
5041 | Fuel piping and valves A | Gas Turbine | Fuel; Ignition; and Combustion Systems | SF | Startup Failure | 2021 | Gas | GG | 300 | Gas Turbine/Jet Engine (Simple Cycle Operation) | MRO | Winter | 1713.2499 | 165 | 1 | 1 | 5041-Fuel piping and valves A | SF-Startup Failure | 300-Gas Turbine/Jet Engine (Simple Cycle Operation)
5041 | Fuel piping and valves A | Gas Turbine | Fuel; Ignition; and Combustion Systems | U1 | Forced - Immediate | 2021 | Gas | GG | 300 | Gas Turbine/Jet Engine (Simple Cycle Operation) | SERC | Off-Peak | 39.6666 | 85 | 1 | 1 | 5041-Fuel piping and valves A | U1-Forced - Immediate | 300-Gas Turbine/Jet Engine (Simple Cycle Operation)
5041 | Fuel piping and valves A | Gas Turbine | Fuel; Ignition; and Combustion Systems | U1 | Forced - Immediate | 2021 | Gas | GG | 300 | Gas Turbine/Jet Engine (Simple Cycle Operation) | WECC | Off-Peak | 184.758 | 87.98 | 1 | 1 | 5041-Fuel piping and valves A | U1-Forced - Immediate | 300-Gas Turbine/Jet Engine (Simple Cycle Operation)
5041 | Fuel piping and valves A | Gas Turbine | Fuel; Ignition; and Combustion Systems | U1 | Forced - Immediate | 2021 | Gas | GG | 300 | Gas Turbine/Jet Engine (Simple Cycle Operation) | WECC | Off-Peak | 1148.1333 | 79 | 1 | 1 | 5041-Fuel piping and valves A | U1-Forced - Immediate | 300-Gas Turbine/Jet Engine (Simple Cycle Operation)
5041 | Fuel piping and valves A | Gas Turbine | Fuel; Ignition; and Combustion Systems | U1 | Forced - Immediate | 2021 | Gas | GG | 300 | Gas Turbine/Jet Engine (Simple Cycle Operation) | RFC | Off-Peak | 5785.28 | 80.8 | 1 | 1 | 5041-Fuel piping and valves A | U1-Forced - Immediate | 300-Gas Turbine/Jet Engine (Simple Cycle Operation)
5041 | Fuel piping and valves A | Gas Turbine | Fuel; Ignition; and Combustion Systems | U1 | Forced - Immediate | 2021 | Gas | GG | 300 | Gas Turbine/Jet Engine (Simple Cycle Operation) | WECC | Summer | 22.41 | 24.9 | 1 | 1 | 5041-Fuel piping and valves A | U1-Forced - Immediate | 300-Gas Turbine/Jet Engine (Simple Cycle Operation)
5041 | Fuel piping and valves A | Gas Turbine | Fuel; Ignition; and Combustion Systems | U1 | Forced - Immediate | 2021 | Gas | GG | 300 | Gas Turbine/Jet Engine (Simple Cycle Operation) | MRO | Summer | 38.4 | 72 | 1 | 1 | 5041-Fuel piping and valves A | U1-Forced - Immediate | 300-Gas Turbine/Jet Engine (Simple Cycle Operation)
5041 | Fuel piping and valves A | Gas Turbine | Fuel; Ignition; and Combustion Systems | U1 | Forced - Immediate | 2021 | Gas | GG | 300 | Gas Turbine/Jet Engine (Simple Cycle Operation) | WECC | Summer | 39.2816 | 48.1 | 1 | 1 | 5041-Fuel piping and valves A | U1-Forced - Immediate | 300-Gas Turbine/Jet Engine (Simple Cycle Operation)
5041 | Fuel piping and valves A | Gas Turbine | Fuel; Ignition; and Combustion Systems | U1 | Forced - Immediate | 2021 | Gas | GG | 300 | Gas Turbine/Jet Engine (Simple Cycle Operation) | RFC | Summer | 72.3333 | 70 | 1 | 1 | 5041-Fuel piping and valves A | U1-Forced - Immediate | 300-Gas Turbine/Jet Engine (Simple Cycle Operation)
5041 | Fuel piping and valves A | Gas Turbine | Fuel; Ignition; and Combustion Systems | U1 | Forced - Immediate | 2021 | Gas | GG | 300 | Gas Turbine/Jet Engine (Simple Cycle Operation) | MRO | Summer | 111.8 | 52 | 1 | 1 | 5041-Fuel piping and valves A | U1-Forced - Immediate | 300-Gas Turbine/Jet Engine (Simple Cycle Operation)
5041 | Fuel piping and valves A | Gas Turbine | Fuel; Ignition; and Combustion Systems | U1 | Forced - Immediate | 2021 | Gas | GG | 300 | Gas Turbine/Jet Engine (Simple Cycle Operation) | WECC | Summer | 189.1893 | 74.68 | 1 | 1 | 5041-Fuel piping and valves A | U1-Forced - Immediate | 300-Gas Turbine/Jet Engine (Simple Cycle Operation)
5041 | Fuel piping and valves A | Gas Turbine | Fuel; Ignition; and Combustion Systems | U1 | Forced - Immediate | 2021 | Gas | GG | 300 | Gas Turbine/Jet Engine (Simple Cycle Operation) | WECC | Summer | 310.3 | 53.5 | 1 | 1 | 5041-Fuel piping and valves A | U1-Forced - Immediate | 300-Gas Turbine/Jet Engine (Simple Cycle Operation)
5041 | Fuel piping and valves A | Gas Turbine | Fuel; Ignition; and Combustion Systems | U1 | Forced - Immediate | 2021 | Gas | GG | 300 | Gas Turbine/Jet Engine (Simple Cycle Operation) | RFC | Summer | 1009.2499 | 165 | 1 | 1 | 5041-Fuel piping and valves A | U1-Forced - Immediate | 300-Gas Turbine/Jet Engine (Simple Cycle Operation)
5041 | Fuel piping and valves A | Gas Turbine | Fuel; Ignition; and Combustion Systems | U1 | Forced - Immediate | 2021 | Gas | GG | 300 | Gas Turbine/Jet Engine (Simple Cycle Operation) | MRO | Summer | 1118.8666 | 52 | 1 | 1 | 5041-Fuel piping and valves A | U1-Forced - Immediate | 300-Gas Turbine/Jet Engine (Simple Cycle Operation)
5041 | Fuel piping and valves A | Gas Turbine | Fuel; Ignition; and Combustion Systems | U1 | Forced - Immediate | 2021 | Gas | GG | 300 | Gas Turbine/Jet Engine (Simple Cycle Operation) | SERC | Winter | 115.05 | 177 | 1 | 1 | 5041-Fuel piping and valves A | U1-Forced - Immediate | 300-Gas Turbine/Jet Engine (Simple Cycle Operation)
5041 | Fuel piping and valves A | Gas Turbine | Fuel; Ignition; and Combustion Systems | U1 | Forced - Immediate | 2021 | Gas | GG | 300 | Gas Turbine/Jet Engine (Simple Cycle Operation) | WECC | Winter | 175.96 | 87.98 | 1 | 1 | 5041-Fuel piping and valves A | U1-Forced - Immediate | 300-Gas Turbine/Jet Engine (Simple Cycle Operation)
5041 | Fuel piping and valves A | Gas Turbine | Fuel; Ignition; and Combustion Systems | U1 | Forced - Immediate | 2021 | Gas | GG | 300 | Gas Turbine/Jet Engine (Simple Cycle Operation) | RFC | Winter | 243.4666 | 88 | 1 | 1 | 5041-Fuel piping and valves A | U1-Forced - Immediate | 300-Gas Turbine/Jet Engine (Simple Cycle Operation)
5041 | Fuel piping and valves A | Gas Turbine | Fuel; Ignition; and Combustion Systems | U1 | Forced - Immediate | 2021 | Gas | GG | 300 | Gas Turbine/Jet Engine (Simple Cycle Operation) | WECC | Winter | 288 | 40 | 1 | 1 | 5041-Fuel piping and valves A | U1-Forced - Immediate | 300-Gas Turbine/Jet Engine (Simple Cycle Operation)
5041 | Fuel piping and valves A | Gas Turbine | Fuel; Ignition; and Combustion Systems | U1 | Forced - Immediate | 2021 | Gas | GG | 300 | Gas Turbine/Jet Engine (Simple Cycle Operation) | MRO | Winter | 1979.25 | 195 | 1 | 1 | 5041-Fuel piping and valves A | U1-Forced - Immediate | 300-Gas Turbine/Jet Engine (Simple Cycle Operation)
5041 | Fuel piping and valves A | Gas Turbine | Fuel; Ignition; and Combustion Systems | U1 | Forced - Immediate | 2021 | Oil | DI | 300 | Gas Turbine/Jet Engine (Simple Cycle Operation) | NPCC | Summer | 447.75 | 99.5 | 1 | 1 | 5041-Fuel piping and valves A | U1-Forced - Immediate | 300-Gas Turbine/Jet Engine (Simple Cycle Operation)
5041 | Fuel piping and valves A | Gas Turbine | Fuel; Ignition; and Combustion Systems | U1 | Forced - Immediate | 2021 | Oil | DI | 300 | Gas Turbine/Jet Engine (Simple Cycle Operation) | SERC | Summer | 14398 | 46 | 1 | 1 | 5041-Fuel piping and valves A | U1-Forced - Immediate | 300-Gas Turbine/Jet Engine (Simple Cycle Operation)
5041 | Fuel piping and valves A | Gas Turbine | Fuel; Ignition; and Combustion Systems | SF | Startup Failure | 2021 | Gas | GG | 300 | Gas Turbine/Jet Engine (Simple Cycle Operation) | SERC | Summer | 112.5166 | 157 | 1 | 1 | 5041-Fuel piping and valves A | SF-Startup Failure | 300-Gas Turbine/Jet Engine (Simple Cycle Operation)
5041 | Fuel piping and valves A | Gas Turbine | Fuel; Ignition; and Combustion Systems | SF | Startup Failure | 2021 | Gas | GG | 300 | Gas Turbine/Jet Engine (Simple Cycle Operation) | MRO | Winter | 80 | 80 | 1 | 1 | 5041-Fuel piping and valves A | SF-Startup Failure | 300-Gas Turbine/Jet Engine (Simple Cycle Operation)
5041 | Fuel piping and valves A | Gas Turbine | Fuel; Ignition; and Combustion Systems | U1 | Forced - Immediate | 2021 | Gas | GG | 300 | Gas Turbine/Jet Engine (Simple Cycle Operation) | WECC | Off-Peak | 34.0666 | 146 | 1 | 1 | 5041-Fuel piping and valves A | U1-Forced - Immediate | 300-Gas Turbine/Jet Engine (Simple Cycle Operation)
5041 | Fuel piping and valves A | Gas Turbine | Fuel; Ignition; and Combustion Systems | U1 | Forced - Immediate | 2021 | Gas | GG | 300 | Gas Turbine/Jet Engine (Simple Cycle Operation) | SERC | Off-Peak | 216.4333 | 86 | 1 | 1 | 5041-Fuel piping and valves A | U1-Forced - Immediate | 300-Gas Turbine/Jet Engine (Simple Cycle Operation)
5041 | Fuel piping and valves A | Gas Turbine | Fuel; Ignition; and Combustion Systems | U1 | Forced - Immediate | 2021 | Gas | GG | 300 | Gas Turbine/Jet Engine (Simple Cycle Operation) | SERC | Off-Peak | 826 | 88.5 | 4 | 4 | 5041-Fuel piping and valves A | U1-Forced - Immediate | 300-Gas Turbine/Jet Engine (Simple Cycle Operation)
5041 | Fuel piping and valves A | Gas Turbine | Fuel; Ignition; and Combustion Systems | U1 | Forced - Immediate | 2021 | Gas | GG | 300 | Gas Turbine/Jet Engine (Simple Cycle Operation) | MRO | Off-Peak | 2073.5832 | 149 | 1 | 1 | 5041-Fuel piping and valves A | U1-Forced - Immediate | 300-Gas Turbine/Jet Engine (Simple Cycle Operation)
5041 | Fuel piping and valves A | Gas Turbine | Fuel; Ignition; and Combustion Systems | U1 | Forced - Immediate | 2021 | Gas | GG | 300 | Gas Turbine/Jet Engine (Simple Cycle Operation) | SERC | Summer | 2.7917 | 33.5 | 1 | 1 | 5041-Fuel piping and valves A | U1-Forced - Immediate | 300-Gas Turbine/Jet Engine (Simple Cycle Operation)
5041 | Fuel piping and valves A | Gas Turbine | Fuel; Ignition; and Combustion Systems | U1 | Forced - Immediate | 2021 | Gas | GG | 300 | Gas Turbine/Jet Engine (Simple Cycle Operation) | MRO | Summer | 130.8457 | 45.38 | 1 | 1 | 5041-Fuel piping and valves A | U1-Forced - Immediate | 300-Gas Turbine/Jet Engine (Simple Cycle Operation)
5041 | Fuel piping and valves A | Gas Turbine | Fuel; Ignition; and Combustion Systems | U1 | Forced - Immediate | 2021 | Oil | DI | 300 | Gas Turbine/Jet Engine (Simple Cycle Operation) | WECC | Off-Peak | 23.3333 | 20 | 1 | 1 | 5041-Fuel piping and valves A | U1-Forced - Immediate | 300-Gas Turbine/Jet Engine (Simple Cycle Operation)
5041 | Fuel piping and valves A | Gas Turbine | Fuel; Ignition; and Combustion Systems | U1 | Forced - Immediate | 2021 | Oil | DI | 300 | Gas Turbine/Jet Engine (Simple Cycle Operation) | MRO | Off-Peak | 1276.5 | 46 | 1 | 1 | 5041-Fuel piping and valves A | U1-Forced - Immediate | 300-Gas Turbine/Jet Engine (Simple Cycle Operation)
5041 | Fuel piping and valves A | Gas Turbine | Fuel; Ignition; and Combustion Systems | U2 | Forced - Delayed | 2021 | Gas | GG | 300 | Gas Turbine/Jet Engine (Simple Cycle Operation) | RFC | Summer | 253 | 44 | 1 | 1 | 5041-Fuel piping and valves A | U2-Forced - Delayed | 300-Gas Turbine/Jet Engine (Simple Cycle Operation)
5041 | Fuel piping and valves A | Gas Turbine | Fuel; Ignition; and Combustion Systems | SF | Startup Failure | 2021 | Gas | GG | 300 | Gas Turbine/Jet Engine (Simple Cycle Operation) | MRO | Summer | 36.3 | 66 | 1 | 1 | 5041-Fuel piping and valves A | SF-Startup Failure | 300-Gas Turbine/Jet Engine (Simple Cycle Operation)
5041 | Fuel piping and valves A | Gas Turbine | Fuel; Ignition; and Combustion Systems | SF | Startup Failure | 2021 | Gas | GG | 300 | Gas Turbine/Jet Engine (Simple Cycle Operation) | SERC | Summer | 38.5666 | 89 | 1 | 1 | 5041-Fuel piping and valves A | SF-Startup Failure | 300-Gas Turbine/Jet Engine (Simple Cycle Operation)
5041 | Fuel piping and valves A | Gas Turbine | Fuel; Ignition; and Combustion Systems | SF | Startup Failure | 2021 | Gas | GG | 300 | Gas Turbine/Jet Engine (Simple Cycle Operation) | TRE | Winter | 29.3333 | 80 | 1 | 1 | 5041-Fuel piping and valves A | SF-Startup Failure | 300-Gas Turbine/Jet Engine (Simple Cycle Operation)
5041 | Fuel piping and valves A | Gas Turbine | Fuel; Ignition; and Combustion Systems | SF | Startup Failure | 2021 | Gas | GG | 300 | Gas Turbine/Jet Engine (Simple Cycle Operation) | RFC | Winter | 89.4 | 178.8 | 1 | 1 | 5041-Fuel piping and valves A | SF-Startup Failure | 300-Gas Turbine/Jet Engine (Simple Cycle Operation)
5041 | Fuel piping and valves A | Gas Turbine | Fuel; Ignition; and Combustion Systems | SF | Startup Failure | 2021 | Gas | GG | 300 | Gas Turbine/Jet Engine (Simple Cycle Operation) | SERC | Winter | 303.75 | 45 | 1 | 1 | 5041-Fuel piping and valves A | SF-Startup Failure | 300-Gas Turbine/Jet Engine (Simple Cycle Operation)
5041 | Fuel piping and valves A | Gas Turbine | Fuel; Ignition; and Combustion Systems | SF | Startup Failure | 2021 | Gas | GG | 300 | Gas Turbine/Jet Engine (Simple Cycle Operation) | MRO | Winter | 1492.0814 | 139.23 | 1 | 1 | 5041-Fuel piping and valves A | SF-Startup Failure | 300-Gas Turbine/Jet Engine (Simple Cycle Operation)
5041 | Fuel piping and valves A | Gas Turbine | Fuel; Ignition; and Combustion Systems | SF | Startup Failure | 2021 | Gas | GG | 300 | Gas Turbine/Jet Engine (Simple Cycle Operation) | SERC | Winter | 2669.65 | 107 | 1 | 1 | 5041-Fuel piping and valves A | SF-Startup Failure | 300-Gas Turbine/Jet Engine (Simple Cycle Operation)
5041 | Fuel piping and valves A | Gas Turbine | Fuel; Ignition; and Combustion Systems | U1 | Forced - Immediate | 2021 | Gas | GG | 300 | Gas Turbine/Jet Engine (Simple Cycle Operation) | MRO | Off-Peak | 57.685 | 41.7 | 1 | 1 | 5041-Fuel piping and valves A | U1-Forced - Immediate | 300-Gas Turbine/Jet Engine (Simple Cycle Operation)
5041 | Fuel piping and valves A | Gas Turbine | Fuel; Ignition; and Combustion Systems | U1 | Forced - Immediate | 2021 | Gas | GG | 300 | Gas Turbine/Jet Engine (Simple Cycle Operation) | SERC | Off-Peak | 986.935 | 102.45 | 1 | 1 | 5041-Fuel piping and valves A | U1-Forced - Immediate | 300-Gas Turbine/Jet Engine (Simple Cycle Operation)
5041 | Fuel piping and valves A | Gas Turbine | Fuel; Ignition; and Combustion Systems | U1 | Forced - Immediate | 2021 | Gas | GG | 300 | Gas Turbine/Jet Engine (Simple Cycle Operation) | WECC | Off-Peak | 3538.3333 | 55 | 1 | 1 | 5041-Fuel piping and valves A | U1-Forced - Immediate | 300-Gas Turbine/Jet Engine (Simple Cycle Operation)
5041 | Fuel piping and valves A | Gas Turbine | Fuel; Ignition; and Combustion Systems | U1 | Forced - Immediate | 2021 | Gas | GG | 300 | Gas Turbine/Jet Engine (Simple Cycle Operation) | MRO | Summer | 7.3333 | 44 | 1 | 1 | 5041-Fuel piping and valves A | U1-Forced - Immediate | 300-Gas Turbine/Jet Engine (Simple Cycle Operation)
5041 | Fuel piping and valves A | Gas Turbine | Fuel; Ignition; and Combustion Systems | U1 | Forced - Immediate | 2021 | Gas | GG | 300 | Gas Turbine/Jet Engine (Simple Cycle Operation) | MRO | Summer | 7.8 | 52 | 1 | 1 | 5041-Fuel piping and valves A | U1-Forced - Immediate | 300-Gas Turbine/Jet Engine (Simple Cycle Operation)
5041 | Fuel piping and valves A | Gas Turbine | Fuel; Ignition; and Combustion Systems | U1 | Forced - Immediate | 2021 | Gas | GG | 300 | Gas Turbine/Jet Engine (Simple Cycle Operation) | WECC | Summer | 95.3516 | 52.01 | 1 | 1 | 5041-Fuel piping and valves A | U1-Forced - Immediate | 300-Gas Turbine/Jet Engine (Simple Cycle Operation)
5041 | Fuel piping and valves A | Gas Turbine | Fuel; Ignition; and Combustion Systems | U1 | Forced - Immediate | 2021 | Gas | GG | 300 | Gas Turbine/Jet Engine (Simple Cycle Operation) | TRE | Summer | 101.7 | 54 | 1 | 1 | 5041-Fuel piping and valves A | U1-Forced - Immediate | 300-Gas Turbine/Jet Engine (Simple Cycle Operation)
5041 | Fuel piping and valves A | Gas Turbine | Fuel; Ignition; and Combustion Systems | U1 | Forced - Immediate | 2021 | Gas | GG | 300 | Gas Turbine/Jet Engine (Simple Cycle Operation) | WECC | Summer | 143.3333 | 100 | 1 | 1 | 5041-Fuel piping and valves A | U1-Forced - Immediate | 300-Gas Turbine/Jet Engine (Simple Cycle Operation)
5041 | Fuel piping and valves A | Gas Turbine | Fuel; Ignition; and Combustion Systems | U1 | Forced - Immediate | 2021 | Gas | GG | 300 | Gas Turbine/Jet Engine (Simple Cycle Operation) | WECC | Summer | 143.4125 | 81.95 | 1 | 1 | 5041-Fuel piping and valves A | U1-Forced - Immediate | 300-Gas Turbine/Jet Engine (Simple Cycle Operation)
5041 | Fuel piping and valves A | Gas Turbine | Fuel; Ignition; and Combustion Systems | U1 | Forced - Immediate | 2021 | Gas | GG | 300 | Gas Turbine/Jet Engine (Simple Cycle Operation) | MRO | Summer | 510.525 | 45.38 | 1 | 1 | 5041-Fuel piping and valves A | U1-Forced - Immediate | 300-Gas Turbine/Jet Engine (Simple Cycle Operation)
5041 | Fuel piping and valves A | Gas Turbine | Fuel; Ignition; and Combustion Systems | U1 | Forced - Immediate | 2021 | Gas | GG | 300 | Gas Turbine/Jet Engine (Simple Cycle Operation) | MRO | Winter | 134.7499 | 165 | 1 | 1 | 5041-Fuel piping and valves A | U1-Forced - Immediate | 300-Gas Turbine/Jet Engine (Simple Cycle Operation)
5041 | Fuel piping and valves A | Gas Turbine | Fuel; Ignition; and Combustion Systems | U1 | Forced - Immediate | 2021 | Gas | GG | 300 | Gas Turbine/Jet Engine (Simple Cycle Operation) | SERC | Winter | 914.4999 | 177 | 1 | 1 | 5041-Fuel piping and valves A | U1-Forced - Immediate | 300-Gas Turbine/Jet Engine (Simple Cycle Operation)
5041 | Fuel piping and valves A | Gas Turbine | Fuel; Ignition; and Combustion Systems | U1 | Forced - Immediate | 2021 | Oil | DI | 300 | Gas Turbine/Jet Engine (Simple Cycle Operation) | WECC | Off-Peak | 13.3333 | 20 | 1 | 1 | 5041-Fuel piping and valves A | U1-Forced - Immediate | 300-Gas Turbine/Jet Engine (Simple Cycle Operation)
5041 | Fuel piping and valves A | Gas Turbine | Fuel; Ignition; and Combustion Systems | U1 | Forced - Immediate | 2021 | Oil | DI | 300 | Gas Turbine/Jet Engine (Simple Cycle Operation) | NPCC | Summer | 2903.7416 | 99.5 | 1 | 1 | 5041-Fuel piping and valves A | U1-Forced - Immediate | 300-Gas Turbine/Jet Engine (Simple Cycle Operation)
5041 | Fuel piping and valves A | Gas Turbine | Fuel; Ignition; and Combustion Systems | U1 | Forced - Immediate | 2021 | Oil | DI | 300 | Gas Turbine/Jet Engine (Simple Cycle Operation) | SERC | Summer | 5256 | 72 | 1 | 1 | 5041-Fuel piping and valves A | U1-Forced - Immediate | 300-Gas Turbine/Jet Engine (Simple Cycle Operation)
5041 | Fuel piping and valves A | Gas Turbine | Fuel; Ignition; and Combustion Systems | U1 | Forced - Immediate | 2021 | Oil | DI | 300 | Gas Turbine/Jet Engine (Simple Cycle Operation) | NPCC | Winter | 24.99 | 23.8 | 1 | 1 | 5041-Fuel piping and valves A | U1-Forced - Immediate | 300-Gas Turbine/Jet Engine (Simple Cycle Operation)
5041 | Fuel piping and valves A | Gas Turbine | Fuel; Ignition; and Combustion Systems | U1 | Forced - Immediate | 2021 | Oil | DI | 300 | Gas Turbine/Jet Engine (Simple Cycle Operation) | NPCC | Winter | 27.37 | 23.8 | 1 | 1 | 5041-Fuel piping and valves A | U1-Forced - Immediate | 300-Gas Turbine/Jet Engine (Simple Cycle Operation)
5041 | Fuel piping and valves A | Gas Turbine | Fuel; Ignition; and Combustion Systems | U2 | Forced - Delayed | 2021 | Gas | GG | 300 | Gas Turbine/Jet Engine (Simple Cycle Operation) | SERC | Winter | 662.6333 | 193 | 1 | 1 | 5041-Fuel piping and valves A | U2-Forced - Delayed | 300-Gas Turbine/Jet Engine (Simple Cycle Operation)
5041 | Fuel piping and valves A | Gas Turbine | Fuel; Ignition; and Combustion Systems | D1 | Forced - Immediate | 2021 | Oil | DI | 300 | Gas Turbine/Jet Engine (Simple Cycle Operation) | RFC | Summer | 47.5048 | 48.31 | 1 | 1 | 5041-Fuel piping and valves A | D1-Forced - Immediate | 300-Gas Turbine/Jet Engine (Simple Cycle Operation)
5041 | Fuel piping and valves A | Gas Turbine | Fuel; Ignition; and Combustion Systems | SF | Startup Failure | 2021 | Gas | GG | 300 | Gas Turbine/Jet Engine (Simple Cycle Operation) | RFC | Off-Peak | 36.6667 | 44 | 1 | 1 | 5041-Fuel piping and valves A | SF-Startup Failure | 300-Gas Turbine/Jet Engine (Simple Cycle Operation)
5041 | Fuel piping and valves A | Gas Turbine | Fuel; Ignition; and Combustion Systems | SF | Startup Failure | 2021 | Gas | GG | 300 | Gas Turbine/Jet Engine (Simple Cycle Operation) | WECC | Off-Peak | 419.4666 | 88 | 1 | 1 | 5041-Fuel piping and valves A | SF-Startup Failure | 300-Gas Turbine/Jet Engine (Simple Cycle Operation)
5041 | Fuel piping and valves A | Gas Turbine | Fuel; Ignition; and Combustion Systems | SF | Startup Failure | 2021 | Gas | GG | 300 | Gas Turbine/Jet Engine (Simple Cycle Operation) | WECC | Summer | 269.0691 | 81.95 | 1 | 1 | 5041-Fuel piping and valves A | SF-Startup Failure | 300-Gas Turbine/Jet Engine (Simple Cycle Operation)
5041 | Fuel piping and valves A | Gas Turbine | Fuel; Ignition; and Combustion Systems | SF | Startup Failure | 2021 | Gas | GG | 300 | Gas Turbine/Jet Engine (Simple Cycle Operation) | RFC | Summer | 271.3166 | 73 | 1 | 1 | 5041-Fuel piping and valves A | SF-Startup Failure | 300-Gas Turbine/Jet Engine (Simple Cycle Operation)
5041 | Fuel piping and valves A | Gas Turbine | Fuel; Ignition; and Combustion Systems | SF | Startup Failure | 2021 | Gas | GG | 300 | Gas Turbine/Jet Engine (Simple Cycle Operation) | WECC | Summer | 3031.25 | 97 | 1 | 1 | 5041-Fuel piping and valves A | SF-Startup Failure | 300-Gas Turbine/Jet Engine (Simple Cycle Operation)
5041 | Fuel piping and valves A | Gas Turbine | Fuel; Ignition; and Combustion Systems | U1 | Forced - Immediate | 2021 | Gas | GG | 300 | Gas Turbine/Jet Engine (Simple Cycle Operation) | MRO | Off-Peak | 330 | 165 | 1 | 1 | 5041-Fuel piping and valves A | U1-Forced - Immediate | 300-Gas Turbine/Jet Engine (Simple Cycle Operation)
5041 | Fuel piping and valves A | Gas Turbine | Fuel; Ignition; and Combustion Systems | U1 | Forced - Immediate | 2021 | Gas | GG | 300 | Gas Turbine/Jet Engine (Simple Cycle Operation) | WECC | Off-Peak | 408 | 102 | 1 | 1 | 5041-Fuel piping and valves A | U1-Forced - Immediate | 300-Gas Turbine/Jet Engine (Simple Cycle Operation)
5041 | Fuel piping and valves A | Gas Turbine | Fuel; Ignition; and Combustion Systems | U1 | Forced - Immediate | 2021 | Gas | GG | 300 | Gas Turbine/Jet Engine (Simple Cycle Operation) | SERC | Off-Peak | 4117.8332 | 155 | 1 | 1 | 5041-Fuel piping and valves A | U1-Forced - Immediate | 300-Gas Turbine/Jet Engine (Simple Cycle Operation)
5041 | Fuel piping and valves A | Gas Turbine | Fuel; Ignition; and Combustion Systems | U1 | Forced - Immediate | 2021 | Gas | GG | 300 | Gas Turbine/Jet Engine (Simple Cycle Operation) | SERC | Summer | 51.17 | 73.1 | 1 | 1 | 5041-Fuel piping and valves A | U1-Forced - Immediate | 300-Gas Turbine/Jet Engine (Simple Cycle Operation)
5041 | Fuel piping and valves A | Gas Turbine | Fuel; Ignition; and Combustion Systems | U1 | Forced - Immediate | 2021 | Gas | GG | 300 | Gas Turbine/Jet Engine (Simple Cycle Operation) | RFC | Summer | 56.7 | 42 | 1 | 1 | 5041-Fuel piping and valves A | U1-Forced - Immediate | 300-Gas Turbine/Jet Engine (Simple Cycle Operation)
5041 | Fuel piping and valves A | Gas Turbine | Fuel; Ignition; and Combustion Systems | U1 | Forced - Immediate | 2021 | Gas | GG | 300 | Gas Turbine/Jet Engine (Simple Cycle Operation) | WECC | Summer | 127.5083 | 53.5 | 1 | 1 | 5041-Fuel piping and valves A | U1-Forced - Immediate | 300-Gas Turbine/Jet Engine (Simple Cycle Operation)
5041 | Fuel piping and valves A | Gas Turbine | Fuel; Ignition; and Combustion Systems | U1 | Forced - Immediate | 2021 | Gas | GG | 300 | Gas Turbine/Jet Engine (Simple Cycle Operation) | WECC | Summer | 136.9133 | 74.68 | 1 | 1 | 5041-Fuel piping and valves A | U1-Forced - Immediate | 300-Gas Turbine/Jet Engine (Simple Cycle Operation)
5041 | Fuel piping and valves A | Gas Turbine | Fuel; Ignition; and Combustion Systems | U1 | Forced - Immediate | 2021 | Gas | GG | 300 | Gas Turbine/Jet Engine (Simple Cycle Operation) | RFC | Winter | 348.5 | 34 | 1 | 1 | 5041-Fuel piping and valves A | U1-Forced - Immediate | 300-Gas Turbine/Jet Engine (Simple Cycle Operation)
5041 | Fuel piping and valves A | Gas Turbine | Fuel; Ignition; and Combustion Systems | U1 | Forced - Immediate | 2021 | Gas | GG | 300 | Gas Turbine/Jet Engine (Simple Cycle Operation) | MRO | Winter | 612.15 | 77 | 1 | 1 | 5041-Fuel piping and valves A | U1-Forced - Immediate | 300-Gas Turbine/Jet Engine (Simple Cycle Operation)
5041 | Fuel piping and valves A | Gas Turbine | Fuel; Ignition; and Combustion Systems | U1 | Forced - Immediate | 2021 | Gas | GG | 300 | Gas Turbine/Jet Engine (Simple Cycle Operation) | WECC | Winter | 5164.2 | 76 | 1 | 1 | 5041-Fuel piping and valves A | U1-Forced - Immediate | 300-Gas Turbine/Jet Engine (Simple Cycle Operation)
5041 | Fuel piping and valves A | Gas Turbine | Fuel; Ignition; and Combustion Systems | D1 | Forced - Immediate | 2021 | Gas | GG | 300 | Gas Turbine/Jet Engine (Simple Cycle Operation) | MRO | Summer | 400.5 | 27 | 1 | 1 | 5041-Fuel piping and valves A | D1-Forced - Immediate | 300-Gas Turbine/Jet Engine (Simple Cycle Operation)
5041 | Fuel piping and valves A | Gas Turbine | Fuel; Ignition; and Combustion Systems | SF | Startup Failure | 2021 | Gas | GG | 300 | Gas Turbine/Jet Engine (Simple Cycle Operation) | MRO | Off-Peak | 7.9 | 79 | 1 | 1 | 5041-Fuel piping and valves A | SF-Startup Failure | 300-Gas Turbine/Jet Engine (Simple Cycle Operation)
5041 | Fuel piping and valves A | Gas Turbine | Fuel; Ignition; and Combustion Systems | SF | Startup Failure | 2021 | Gas | GG | 300 | Gas Turbine/Jet Engine (Simple Cycle Operation) | TRE | Off-Peak | 9.7716 | 45.1 | 1 | 1 | 5041-Fuel piping and valves A | SF-Startup Failure | 300-Gas Turbine/Jet Engine (Simple Cycle Operation)
5041 | Fuel piping and valves A | Gas Turbine | Fuel; Ignition; and Combustion Systems | SF | Startup Failure | 2021 | Gas | GG | 300 | Gas Turbine/Jet Engine (Simple Cycle Operation) | WECC | Off-Peak | 51.7333 | 97 | 1 | 1 | 5041-Fuel piping and valves A | SF-Startup Failure | 300-Gas Turbine/Jet Engine (Simple Cycle Operation)
5041 | Fuel piping and valves A | Gas Turbine | Fuel; Ignition; and Combustion Systems | SF | Startup Failure | 2021 | Gas | GG | 300 | Gas Turbine/Jet Engine (Simple Cycle Operation) | TRE | Summer | 31.8916 | 44.5 | 1 | 1 | 5041-Fuel piping and valves A | SF-Startup Failure | 300-Gas Turbine/Jet Engine (Simple Cycle Operation)
5041 | Fuel piping and valves A | Gas Turbine | Fuel; Ignition; and Combustion Systems | SF | Startup Failure | 2021 | Gas | GG | 300 | Gas Turbine/Jet Engine (Simple Cycle Operation) | SERC | Summer | 397.7333 | 157 | 1 | 1 | 5041-Fuel piping and valves A | SF-Startup Failure | 300-Gas Turbine/Jet Engine (Simple Cycle Operation)
5041 | Fuel piping and valves A | Gas Turbine | Fuel; Ignition; and Combustion Systems | U1 | Forced - Immediate | 2021 | Gas | GG | 300 | Gas Turbine/Jet Engine (Simple Cycle Operation) | MRO | Off-Peak | 106.3333 | 55 | 1 | 1 | 5041-Fuel piping and valves A | U1-Forced - Immediate | 300-Gas Turbine/Jet Engine (Simple Cycle Operation)
5041 | Fuel piping and valves A | Gas Turbine | Fuel; Ignition; and Combustion Systems | U1 | Forced - Immediate | 2021 | Gas | GG | 300 | Gas Turbine/Jet Engine (Simple Cycle Operation) | RFC | Off-Peak | 1464.8999 | 171 | 1 | 1 | 5041-Fuel piping and valves A | U1-Forced - Immediate | 300-Gas Turbine/Jet Engine (Simple Cycle Operation)
5041 | Fuel piping and valves A | Gas Turbine | Fuel; Ignition; and Combustion Systems | U1 | Forced - Immediate | 2021 | Gas | GG | 300 | Gas Turbine/Jet Engine (Simple Cycle Operation) | SERC | Off-Peak | 1888.7332 | 164 | 1 | 1 | 5041-Fuel piping and valves A | U1-Forced - Immediate | 300-Gas Turbine/Jet Engine (Simple Cycle Operation)
5041 | Fuel piping and valves A | Gas Turbine | Fuel; Ignition; and Combustion Systems | U1 | Forced - Immediate | 2021 | Gas | GG | 300 | Gas Turbine/Jet Engine (Simple Cycle Operation) | SERC | Summer | 15.6333 | 33.5 | 1 | 1 | 5041-Fuel piping and valves A | U1-Forced - Immediate | 300-Gas Turbine/Jet Engine (Simple Cycle Operation)
5041 | Fuel piping and valves A | Gas Turbine | Fuel; Ignition; and Combustion Systems | U1 | Forced - Immediate | 2021 | Gas | GG | 300 | Gas Turbine/Jet Engine (Simple Cycle Operation) | MRO | Winter | 102.4833 | 55.9 | 1 | 1 | 5041-Fuel piping and valves A | U1-Forced - Immediate | 300-Gas Turbine/Jet Engine (Simple Cycle Operation)
5041 | Fuel piping and valves A | Gas Turbine | Fuel; Ignition; and Combustion Systems | U1 | Forced - Immediate | 2021 | Gas | GG | 300 | Gas Turbine/Jet Engine (Simple Cycle Operation) | WECC | Winter | 131.97 | 87.98 | 1 | 1 | 5041-Fuel piping and valves A | U1-Forced - Immediate | 300-Gas Turbine/Jet Engine (Simple Cycle Operation)
5041 | Fuel piping and valves A | Gas Turbine | Fuel; Ignition; and Combustion Systems | U1 | Forced - Immediate | 2021 | Gas | GG | 300 | Gas Turbine/Jet Engine (Simple Cycle Operation) | MRO | Winter | 164.1667 | 50 | 1 | 1 | 5041-Fuel piping and valves A | U1-Forced - Immediate | 300-Gas Turbine/Jet Engine (Simple Cycle Operation)
5041 | Fuel piping and valves A | Gas Turbine | Fuel; Ignition; and Combustion Systems | U1 | Forced - Immediate | 2021 | Gas | GG | 300 | Gas Turbine/Jet Engine (Simple Cycle Operation) | WECC | Winter | 183.2916 | 87.98 | 1 | 1 | 5041-Fuel piping and valves A | U1-Forced - Immediate | 300-Gas Turbine/Jet Engine (Simple Cycle Operation)
5041 | Fuel piping and valves A | Gas Turbine | Fuel; Ignition; and Combustion Systems | U1 | Forced - Immediate | 2021 | Gas | GG | 300 | Gas Turbine/Jet Engine (Simple Cycle Operation) | RFC | Winter | 228.5833 | 105.5 | 1 | 1 | 5041-Fuel piping and valves A | U1-Forced - Immediate | 300-Gas Turbine/Jet Engine (Simple Cycle Operation)
5041 | Fuel piping and valves A | Gas Turbine | Fuel; Ignition; and Combustion Systems | U1 | Forced - Immediate | 2021 | Oil | DI | 300 | Gas Turbine/Jet Engine (Simple Cycle Operation) | RFC | Summer | 1850 | 20 | 1 | 1 | 5041-Fuel piping and valves A | U1-Forced - Immediate | 300-Gas Turbine/Jet Engine (Simple Cycle Operation)
5041 | Fuel piping and valves A | Gas Turbine | Fuel; Ignition; and Combustion Systems | D1 | Forced - Immediate | 2021 | Gas | GG | 300 | Gas Turbine/Jet Engine (Simple Cycle Operation) | WECC | Summer | 3508.14 | 99.1 | 1 | 1 | 5041-Fuel piping and valves A | D1-Forced - Immediate | 300-Gas Turbine/Jet Engine (Simple Cycle Operation)
5041 | Fuel piping and valves A | Gas Turbine | Fuel; Ignition; and Combustion Systems | SF | Startup Failure | 2021 | Gas | GG | 300 | Gas Turbine/Jet Engine (Simple Cycle Operation) | MRO | Off-Peak | 196.3333 | 76 | 1 | 1 | 5041-Fuel piping and valves A | SF-Startup Failure | 300-Gas Turbine/Jet Engine (Simple Cycle Operation)
5041 | Fuel piping and valves A | Gas Turbine | Fuel; Ignition; and Combustion Systems | SF | Startup Failure | 2021 | Gas | GG | 300 | Gas Turbine/Jet Engine (Simple Cycle Operation) | RFC | Off-Peak | 741.675 | 170.5 | 1 | 1 | 5041-Fuel piping and valves A | SF-Startup Failure | 300-Gas Turbine/Jet Engine (Simple Cycle Operation)
5041 | Fuel piping and valves A | Gas Turbine | Fuel; Ignition; and Combustion Systems | SF | Startup Failure | 2021 | Gas | GG | 300 | Gas Turbine/Jet Engine (Simple Cycle Operation) | RFC | Winter | 109.2 | 42 | 1 | 1 | 5041-Fuel piping and valves A | SF-Startup Failure | 300-Gas Turbine/Jet Engine (Simple Cycle Operation)
5041 | Fuel piping and valves A | Gas Turbine | Fuel; Ignition; and Combustion Systems | SF | Startup Failure | 2021 | Oil | DI | 300 | Gas Turbine/Jet Engine (Simple Cycle Operation) | SERC | Summer | 874 | 46 | 1 | 1 | 5041-Fuel piping and valves A | SF-Startup Failure | 300-Gas Turbine/Jet Engine (Simple Cycle Operation)
5041 | Fuel piping and valves A | Gas Turbine | Fuel; Ignition; and Combustion Systems | U1 | Forced - Immediate | 2021 | Gas | GG | 300 | Gas Turbine/Jet Engine (Simple Cycle Operation) | SERC | Off-Peak | 40.5999 | 87 | 1 | 1 | 5041-Fuel piping and valves A | U1-Forced - Immediate | 300-Gas Turbine/Jet Engine (Simple Cycle Operation)
5041 | Fuel piping and valves A | Gas Turbine | Fuel; Ignition; and Combustion Systems | U1 | Forced - Immediate | 2021 | Gas | GG | 300 | Gas Turbine/Jet Engine (Simple Cycle Operation) | WECC | Off-Peak | 63.25 | 69 | 1 | 1 | 5041-Fuel piping and valves A | U1-Forced - Immediate | 300-Gas Turbine/Jet Engine (Simple Cycle Operation)
5041 | Fuel piping and valves A | Gas Turbine | Fuel; Ignition; and Combustion Systems | U1 | Forced - Immediate | 2021 | Gas | GG | 300 | Gas Turbine/Jet Engine (Simple Cycle Operation) | WECC | Off-Peak | 150.56 | 75.28 | 1 | 1 | 5041-Fuel piping and valves A | U1-Forced - Immediate | 300-Gas Turbine/Jet Engine (Simple Cycle Operation)
5041 | Fuel piping and valves A | Gas Turbine | Fuel; Ignition; and Combustion Systems | U1 | Forced - Immediate | 2021 | Gas | GG | 300 | Gas Turbine/Jet Engine (Simple Cycle Operation) | WECC | Off-Peak | 172.88 | 86.44 | 1 | 1 | 5041-Fuel piping and valves A | U1-Forced - Immediate | 300-Gas Turbine/Jet Engine (Simple Cycle Operation)
5041 | Fuel piping and valves A | Gas Turbine | Fuel; Ignition; and Combustion Systems | U1 | Forced - Immediate | 2021 | Gas | GG | 300 | Gas Turbine/Jet Engine (Simple Cycle Operation) | SERC | Off-Peak | 299.3866 | 87.2 | 1 | 1 | 5041-Fuel piping and valves A | U1-Forced - Immediate | 300-Gas Turbine/Jet Engine (Simple Cycle Operation)
5041 | Fuel piping and valves A | Gas Turbine | Fuel; Ignition; and Combustion Systems | U1 | Forced - Immediate | 2021 | Gas | GG | 300 | Gas Turbine/Jet Engine (Simple Cycle Operation) | WECC | Off-Peak | 481.3332 | 152 | 1 | 1 | 5041-Fuel piping and valves A | U1-Forced - Immediate | 300-Gas Turbine/Jet Engine (Simple Cycle Operation)
5041 | Fuel piping and valves A | Gas Turbine | Fuel; Ignition; and Combustion Systems | U1 | Forced - Immediate | 2021 | Gas | GG | 300 | Gas Turbine/Jet Engine (Simple Cycle Operation) | WECC | Off-Peak | 1300.75 | 55 | 1 | 1 | 5041-Fuel piping and valves A | U1-Forced - Immediate | 300-Gas Turbine/Jet Engine (Simple Cycle Operation)
5041 | Fuel piping and valves A | Gas Turbine | Fuel; Ignition; and Combustion Systems | U1 | Forced - Immediate | 2021 | Gas | GG | 300 | Gas Turbine/Jet Engine (Simple Cycle Operation) | SERC | Off-Peak | 5920.4 | 164 | 1 | 1 | 5041-Fuel piping and valves A | U1-Forced - Immediate | 300-Gas Turbine/Jet Engine (Simple Cycle Operation)
5041 | Fuel piping and valves A | Gas Turbine | Fuel; Ignition; and Combustion Systems | U1 | Forced - Immediate | 2021 | Gas | GG | 300 | Gas Turbine/Jet Engine (Simple Cycle Operation) | MRO | Off-Peak | 28287.5 | 77.5 | 1 | 1 | 5041-Fuel piping and valves A | U1-Forced - Immediate | 300-Gas Turbine/Jet Engine (Simple Cycle Operation)
5041 | Fuel piping and valves A | Gas Turbine | Fuel; Ignition; and Combustion Systems | U1 | Forced - Immediate | 2021 | Gas | GG | 300 | Gas Turbine/Jet Engine (Simple Cycle Operation) | MRO | Summer | 35 | 50 | 1 | 1 | 5041-Fuel piping and valves A | U1-Forced - Immediate | 300-Gas Turbine/Jet Engine (Simple Cycle Operation)
5041 | Fuel piping and valves A | Gas Turbine | Fuel; Ignition; and Combustion Systems | U1 | Forced - Immediate | 2021 | Gas | GG | 300 | Gas Turbine/Jet Engine (Simple Cycle Operation) | SERC | Summer | 50.2933 | 73.6 | 1 | 1 | 5041-Fuel piping and valves A | U1-Forced - Immediate | 300-Gas Turbine/Jet Engine (Simple Cycle Operation)
5041 | Fuel piping and valves A | Gas Turbine | Fuel; Ignition; and Combustion Systems | U1 | Forced - Immediate | 2021 | Gas | GG | 300 | Gas Turbine/Jet Engine (Simple Cycle Operation) | WECC | Summer | 77.1693 | 74.68 | 1 | 1 | 5041-Fuel piping and valves A | U1-Forced - Immediate | 300-Gas Turbine/Jet Engine (Simple Cycle Operation)
5041 | Fuel piping and valves A | Gas Turbine | Fuel; Ignition; and Combustion Systems | U1 | Forced - Immediate | 2021 | Gas | GG | 300 | Gas Turbine/Jet Engine (Simple Cycle Operation) | WECC | Summer | 798 | 152 | 1 | 1 | 5041-Fuel piping and valves A | U1-Forced - Immediate | 300-Gas Turbine/Jet Engine (Simple Cycle Operation)
5041 | Fuel piping and valves A | Gas Turbine | Fuel; Ignition; and Combustion Systems | U1 | Forced - Immediate | 2021 | Gas | GG | 300 | Gas Turbine/Jet Engine (Simple Cycle Operation) | MRO | Summer | 986.2666 | 52 | 1 | 1 | 5041-Fuel piping and valves A | U1-Forced - Immediate | 300-Gas Turbine/Jet Engine (Simple Cycle Operation)
5041 | Fuel piping and valves A | Gas Turbine | Fuel; Ignition; and Combustion Systems | U1 | Forced - Immediate | 2021 | Gas | GG | 300 | Gas Turbine/Jet Engine (Simple Cycle Operation) | MRO | Summer | 1111.9333 | 52 | 1 | 1 | 5041-Fuel piping and valves A | U1-Forced - Immediate | 300-Gas Turbine/Jet Engine (Simple Cycle Operation)
5041 | Fuel piping and valves A | Gas Turbine | Fuel; Ignition; and Combustion Systems | U1 | Forced - Immediate | 2021 | Gas | GG | 300 | Gas Turbine/Jet Engine (Simple Cycle Operation) | RFC | Summer | 1442.6666 | 80 | 1 | 1 | 5041-Fuel piping and valves A | U1-Forced - Immediate | 300-Gas Turbine/Jet Engine (Simple Cycle Operation)
5041 | Fuel piping and valves A | Gas Turbine | Fuel; Ignition; and Combustion Systems | U1 | Forced - Immediate | 2021 | Gas | GG | 300 | Gas Turbine/Jet Engine (Simple Cycle Operation) | TRE | Winter | 104.4 | 58 | 1 | 1 | 5041-Fuel piping and valves A | U1-Forced - Immediate | 300-Gas Turbine/Jet Engine (Simple Cycle Operation)
5041 | Fuel piping and valves A | Gas Turbine | Fuel; Ignition; and Combustion Systems | U1 | Forced - Immediate | 2021 | Gas | GG | 300 | Gas Turbine/Jet Engine (Simple Cycle Operation) | WECC | Winter | 173.3333 | 40 | 1 | 1 | 5041-Fuel piping and valves A | U1-Forced - Immediate | 300-Gas Turbine/Jet Engine (Simple Cycle Operation)
5041 | Fuel piping and valves A | Gas Turbine | Fuel; Ignition; and Combustion Systems | U1 | Forced - Immediate | 2021 | Gas | GG | 300 | Gas Turbine/Jet Engine (Simple Cycle Operation) | WECC | Winter | 201.3083 | 83.3 | 1 | 1 | 5041-Fuel piping and valves A | U1-Forced - Immediate | 300-Gas Turbine/Jet Engine (Simple Cycle Operation)
5041 | Fuel piping and valves A | Gas Turbine | Fuel; Ignition; and Combustion Systems | U1 | Forced - Immediate | 2021 | Gas | GG | 300 | Gas Turbine/Jet Engine (Simple Cycle Operation) | RFC | Winter | 1903.5 | 94 | 1 | 1 | 5041-Fuel piping and valves A | U1-Forced - Immediate | 300-Gas Turbine/Jet Engine (Simple Cycle Operation)
5041 | Fuel piping and valves A | Gas Turbine | Fuel; Ignition; and Combustion Systems | U1 | Forced - Immediate | 2021 | Gas | GG | 300 | Gas Turbine/Jet Engine (Simple Cycle Operation) | RFC | Winter | 14254.8666 | 148 | 1 | 1 | 5041-Fuel piping and valves A | U1-Forced - Immediate | 300-Gas Turbine/Jet Engine (Simple Cycle Operation)
5041 | Fuel piping and valves A | Gas Turbine | Fuel; Ignition; and Combustion Systems | U1 | Forced - Immediate | 2021 | Oil | DI | 300 | Gas Turbine/Jet Engine (Simple Cycle Operation) | WECC | Off-Peak | 449 | 20 | 1 | 1 | 5041-Fuel piping and valves A | U1-Forced - Immediate | 300-Gas Turbine/Jet Engine (Simple Cycle Operation)
5041 | Fuel piping and valves A | Gas Turbine | Fuel; Ignition; and Combustion Systems | U1 | Forced - Immediate | 2021 | Oil | DI | 300 | Gas Turbine/Jet Engine (Simple Cycle Operation) | RFC | Summer | 1365.6 | 48 | 1 | 1 | 5041-Fuel piping and valves A | U1-Forced - Immediate | 300-Gas Turbine/Jet Engine (Simple Cycle Operation)
5041 | Fuel piping and valves A | Gas Turbine | Fuel; Ignition; and Combustion Systems | D1 | Forced - Immediate | 2021 | Gas | GG | 300 | Gas Turbine/Jet Engine (Simple Cycle Operation) | MRO | Off-Peak | 10.605 | 63.63 | 1 | 1 | 5041-Fuel piping and valves A | D1-Forced - Immediate | 300-Gas Turbine/Jet Engine (Simple Cycle Operation)
5041 | Fuel piping and valves A | Gas Turbine | Fuel; Ignition; and Combustion Systems | D1 | Forced - Immediate | 2021 | Gas | GG | 300 | Gas Turbine/Jet Engine (Simple Cycle Operation) | RFC | Summer | 20 | 24 | 1 | 1 | 5041-Fuel piping and valves A | D1-Forced - Immediate | 300-Gas Turbine/Jet Engine (Simple Cycle Operation)
5041 | Fuel piping and valves A | Gas Turbine | Fuel; Ignition; and Combustion Systems | D1 | Forced - Immediate | 2021 | Gas | GG | 300 | Gas Turbine/Jet Engine (Simple Cycle Operation) | WECC | Summer | 209.7616 | 99.1 | 1 | 1 | 5041-Fuel piping and valves A | D1-Forced - Immediate | 300-Gas Turbine/Jet Engine (Simple Cycle Operation)
5041 | Fuel piping and valves A | Gas Turbine | Fuel; Ignition; and Combustion Systems | D1 | Forced - Immediate | 2021 | Gas | GG | 300 | Gas Turbine/Jet Engine (Simple Cycle Operation) | MRO | Winter | 164.9 | 17 | 1 | 1 | 5041-Fuel piping and valves A | D1-Forced - Immediate | 300-Gas Turbine/Jet Engine (Simple Cycle Operation)
5041 | Fuel piping and valves A | Gas Turbine | Fuel; Ignition; and Combustion Systems | SF | Startup Failure | 2021 | Gas | GG | 300 | Gas Turbine/Jet Engine (Simple Cycle Operation) | TRE | Off-Peak | 8.2683 | 45.1 | 1 | 1 | 5041-Fuel piping and valves A | SF-Startup Failure | 300-Gas Turbine/Jet Engine (Simple Cycle Operation)
5041 | Fuel piping and valves A | Gas Turbine | Fuel; Ignition; and Combustion Systems | SF | Startup Failure | 2021 | Gas | GG | 300 | Gas Turbine/Jet Engine (Simple Cycle Operation) | SERC | Off-Peak | 294.0667 | 44 | 1 | 1 | 5041-Fuel piping and valves A | SF-Startup Failure | 300-Gas Turbine/Jet Engine (Simple Cycle Operation)
5041 | Fuel piping and valves A | Gas Turbine | Fuel; Ignition; and Combustion Systems | SF | Startup Failure | 2021 | Gas | GG | 300 | Gas Turbine/Jet Engine (Simple Cycle Operation) | SERC | Summer | 157 | 157 | 1 | 1 | 5041-Fuel piping and valves A | SF-Startup Failure | 300-Gas Turbine/Jet Engine (Simple Cycle Operation)
5041 | Fuel piping and valves A | Gas Turbine | Fuel; Ignition; and Combustion Systems | U1 | Forced - Immediate | 2021 | Gas | GG | 300 | Gas Turbine/Jet Engine (Simple Cycle Operation) | SERC | Off-Peak | 21.5 | 86 | 1 | 1 | 5041-Fuel piping and valves A | U1-Forced - Immediate | 300-Gas Turbine/Jet Engine (Simple Cycle Operation)
5041 | Fuel piping and valves A | Gas Turbine | Fuel; Ignition; and Combustion Systems | U1 | Forced - Immediate | 2021 | Gas | GG | 300 | Gas Turbine/Jet Engine (Simple Cycle Operation) | WECC | Off-Peak | 5839.1666 | 55 | 1 | 1 | 5041-Fuel piping and valves A | U1-Forced - Immediate | 300-Gas Turbine/Jet Engine (Simple Cycle Operation)
5041 | Fuel piping and valves A | Gas Turbine | Fuel; Ignition; and Combustion Systems | U1 | Forced - Immediate | 2021 | Gas | GG | 300 | Gas Turbine/Jet Engine (Simple Cycle Operation) | MRO | Off-Peak | 29017.5 | 79.5 | 1 | 1 | 5041-Fuel piping and valves A | U1-Forced - Immediate | 300-Gas Turbine/Jet Engine (Simple Cycle Operation)
5041 | Fuel piping and valves A | Gas Turbine | Fuel; Ignition; and Combustion Systems | U1 | Forced - Immediate | 2021 | Gas | GG | 300 | Gas Turbine/Jet Engine (Simple Cycle Operation) | RFC | Summer | 101.7499 | 165 | 1 | 1 | 5041-Fuel piping and valves A | U1-Forced - Immediate | 300-Gas Turbine/Jet Engine (Simple Cycle Operation)
5041 | Fuel piping and valves A | Gas Turbine | Fuel; Ignition; and Combustion Systems | U1 | Forced - Immediate | 2021 | Gas | GG | 300 | Gas Turbine/Jet Engine (Simple Cycle Operation) | WECC | Summer | 138.4983 | 72.26 | 1 | 1 | 5041-Fuel piping and valves A | U1-Forced - Immediate | 300-Gas Turbine/Jet Engine (Simple Cycle Operation)
5041 | Fuel piping and valves A | Gas Turbine | Fuel; Ignition; and Combustion Systems | U1 | Forced - Immediate | 2021 | Gas | GG | 300 | Gas Turbine/Jet Engine (Simple Cycle Operation) | MRO | Summer | 813.5499 | 159 | 1 | 1 | 5041-Fuel piping and valves A | U1-Forced - Immediate | 300-Gas Turbine/Jet Engine (Simple Cycle Operation)
5041 | Fuel piping and valves A | Gas Turbine | Fuel; Ignition; and Combustion Systems | U1 | Forced - Immediate | 2021 | Gas | GG | 300 | Gas Turbine/Jet Engine (Simple Cycle Operation) | RFC | Winter | 211.7 | 87 | 1 | 1 | 5041-Fuel piping and valves A | U1-Forced - Immediate | 300-Gas Turbine/Jet Engine (Simple Cycle Operation)
5041 | Fuel piping and valves A | Gas Turbine | Fuel; Ignition; and Combustion Systems | U1 | Forced - Immediate | 2021 | Gas | GG | 300 | Gas Turbine/Jet Engine (Simple Cycle Operation) | MRO | Winter | 358.68 | 43.92 | 1 | 1 | 5041-Fuel piping and valves A | U1-Forced - Immediate | 300-Gas Turbine/Jet Engine (Simple Cycle Operation)
5041 | Fuel piping and valves A | Gas Turbine | Fuel; Ignition; and Combustion Systems | U1 | Forced - Immediate | 2021 | Gas | GG | 300 | Gas Turbine/Jet Engine (Simple Cycle Operation) | WECC | Winter | 937.25 | 69 | 1 | 1 | 5041-Fuel piping and valves A | U1-Forced - Immediate | 300-Gas Turbine/Jet Engine (Simple Cycle Operation)
5041 | Fuel piping and valves A | Gas Turbine | Fuel; Ignition; and Combustion Systems | U1 | Forced - Immediate | 2021 | Gas | GG | 300 | Gas Turbine/Jet Engine (Simple Cycle Operation) | RFC | Winter | 2220 | 100 | 1 | 1 | 5041-Fuel piping and valves A | U1-Forced - Immediate | 300-Gas Turbine/Jet Engine (Simple Cycle Operation)
5041 | Fuel piping and valves A | Gas Turbine | Fuel; Ignition; and Combustion Systems | U1 | Forced - Immediate | 2021 | Oil | DI | 300 | Gas Turbine/Jet Engine (Simple Cycle Operation) | MRO | Summer | 1149.54 | 61.2 | 1 | 1 | 5041-Fuel piping and valves A | U1-Forced - Immediate | 300-Gas Turbine/Jet Engine (Simple Cycle Operation)
5041 | Fuel piping and valves A | Gas Turbine | Fuel; Ignition; and Combustion Systems | D1 | Forced - Immediate | 2021 | Gas | GG | 300 | Gas Turbine/Jet Engine (Simple Cycle Operation) | MRO | Winter | 97.2 | 27 | 1 | 1 | 5041-Fuel piping and valves A | D1-Forced - Immediate | 300-Gas Turbine/Jet Engine (Simple Cycle Operation)
5041 | Fuel piping and valves A | Gas Turbine | Fuel; Ignition; and Combustion Systems | SF | Startup Failure | 2021 | Gas | GG | 300 | Gas Turbine/Jet Engine (Simple Cycle Operation) | MRO | Off-Peak | 13.5 | 45 | 1 | 1 | 5041-Fuel piping and valves A | SF-Startup Failure | 300-Gas Turbine/Jet Engine (Simple Cycle Operation)
5041 | Fuel piping and valves A | Gas Turbine | Fuel; Ignition; and Combustion Systems | SF | Startup Failure | 2021 | Gas | GG | 300 | Gas Turbine/Jet Engine (Simple Cycle Operation) | MRO | Off-Peak | 16.5 | 45 | 1 | 2 | 5041-Fuel piping and valves A | SF-Startup Failure | 300-Gas Turbine/Jet Engine (Simple Cycle Operation)
5041 | Fuel piping and valves A | Gas Turbine | Fuel; Ignition; and Combustion Systems | SF | Startup Failure | 2021 | Gas | GG | 300 | Gas Turbine/Jet Engine (Simple Cycle Operation) | WECC | Off-Peak | 161.2966 | 87.98 | 1 | 1 | 5041-Fuel piping and valves A | SF-Startup Failure | 300-Gas Turbine/Jet Engine (Simple Cycle Operation)
5041 | Fuel piping and valves A | Gas Turbine | Fuel; Ignition; and Combustion Systems | SF | Startup Failure | 2021 | Gas | GG | 300 | Gas Turbine/Jet Engine (Simple Cycle Operation) | WECC | Winter | 20 | 30 | 1 | 1 | 5041-Fuel piping and valves A | SF-Startup Failure | 300-Gas Turbine/Jet Engine (Simple Cycle Operation)
5041 | Fuel piping and valves A | Gas Turbine | Fuel; Ignition; and Combustion Systems | SF | Startup Failure | 2021 | Gas | GG | 300 | Gas Turbine/Jet Engine (Simple Cycle Operation) | TRE | Winter | 87.75 | 58.5 | 1 | 1 | 5041-Fuel piping and valves A | SF-Startup Failure | 300-Gas Turbine/Jet Engine (Simple Cycle Operation)
5041 | Fuel piping and valves A | Gas Turbine | Fuel; Ignition; and Combustion Systems | SF | Startup Failure | 2021 | Gas | GG | 300 | Gas Turbine/Jet Engine (Simple Cycle Operation) | TRE | Winter | 103.75 | 49.8 | 1 | 1 | 5041-Fuel piping and valves A | SF-Startup Failure | 300-Gas Turbine/Jet Engine (Simple Cycle Operation)
5041 | Fuel piping and valves A | Gas Turbine | Fuel; Ignition; and Combustion Systems | SF | Startup Failure | 2021 | Gas | GG | 300 | Gas Turbine/Jet Engine (Simple Cycle Operation) | MRO | Winter | 1360.9 | 43.9 | 1 | 1 | 5041-Fuel piping and valves A | SF-Startup Failure | 300-Gas Turbine/Jet Engine (Simple Cycle Operation)
5041 | Fuel piping and valves A | Gas Turbine | Fuel; Ignition; and Combustion Systems | U1 | Forced - Immediate | 2021 | Gas | GG | 300 | Gas Turbine/Jet Engine (Simple Cycle Operation) | RFC | Off-Peak | 31.8999 | 87 | 1 | 1 | 5041-Fuel piping and valves A | U1-Forced - Immediate | 300-Gas Turbine/Jet Engine (Simple Cycle Operation)
5041 | Fuel piping and valves A | Gas Turbine | Fuel; Ignition; and Combustion Systems | U1 | Forced - Immediate | 2021 | Gas | GG | 300 | Gas Turbine/Jet Engine (Simple Cycle Operation) | MRO | Off-Peak | 133.8833 | 55.4 | 1 | 1 | 5041-Fuel piping and valves A | U1-Forced - Immediate | 300-Gas Turbine/Jet Engine (Simple Cycle Operation)
5041 | Fuel piping and valves A | Gas Turbine | Fuel; Ignition; and Combustion Systems | U1 | Forced - Immediate | 2021 | Gas | GG | 300 | Gas Turbine/Jet Engine (Simple Cycle Operation) | SERC | Off-Peak | 442.6666 | 160 | 1 | 1 | 5041-Fuel piping and valves A | U1-Forced - Immediate | 300-Gas Turbine/Jet Engine (Simple Cycle Operation)
5041 | Fuel piping and valves A | Gas Turbine | Fuel; Ignition; and Combustion Systems | U1 | Forced - Immediate | 2021 | Gas | GG | 300 | Gas Turbine/Jet Engine (Simple Cycle Operation) | SERC | Off-Peak | 1239 | 88.5 | 1 | 1 | 5041-Fuel piping and valves A | U1-Forced - Immediate | 300-Gas Turbine/Jet Engine (Simple Cycle Operation)
5041 | Fuel piping and valves A | Gas Turbine | Fuel; Ignition; and Combustion Systems | U1 | Forced - Immediate | 2021 | Gas | GG | 300 | Gas Turbine/Jet Engine (Simple Cycle Operation) | RFC | Off-Peak | 1630.8133 | 80.8 | 1 | 1 | 5041-Fuel piping and valves A | U1-Forced - Immediate | 300-Gas Turbine/Jet Engine (Simple Cycle Operation)
5041 | Fuel piping and valves A | Gas Turbine | Fuel; Ignition; and Combustion Systems | U1 | Forced - Immediate | 2021 | Gas | GG | 300 | Gas Turbine/Jet Engine (Simple Cycle Operation) | TRE | Summer | 130.1333 | 64 | 1 | 1 | 5041-Fuel piping and valves A | U1-Forced - Immediate | 300-Gas Turbine/Jet Engine (Simple Cycle Operation)
5041 | Fuel piping and valves A | Gas Turbine | Fuel; Ignition; and Combustion Systems | U1 | Forced - Immediate | 2021 | Gas | GG | 300 | Gas Turbine/Jet Engine (Simple Cycle Operation) | WECC | Summer | 144.52 | 72.26 | 1 | 1 | 5041-Fuel piping and valves A | U1-Forced - Immediate | 300-Gas Turbine/Jet Engine (Simple Cycle Operation)
5041 | Fuel piping and valves A | Gas Turbine | Fuel; Ignition; and Combustion Systems | U1 | Forced - Immediate | 2021 | Gas | GG | 300 | Gas Turbine/Jet Engine (Simple Cycle Operation) | WECC | Summer | 216.78 | 72.26 | 1 | 1 | 5041-Fuel piping and valves A | U1-Forced - Immediate | 300-Gas Turbine/Jet Engine (Simple Cycle Operation)
5041 | Fuel piping and valves A | Gas Turbine | Fuel; Ignition; and Combustion Systems | U1 | Forced - Immediate | 2021 | Gas | GG | 300 | Gas Turbine/Jet Engine (Simple Cycle Operation) | RFC | Summer | 1636.2 | 80.8 | 1 | 1 | 5041-Fuel piping and valves A | U1-Forced - Immediate | 300-Gas Turbine/Jet Engine (Simple Cycle Operation)
5041 | Fuel piping and valves A | Gas Turbine | Fuel; Ignition; and Combustion Systems | U1 | Forced - Immediate | 2021 | Gas | GG | 300 | Gas Turbine/Jet Engine (Simple Cycle Operation) | WECC | Summer | 2681.5332 | 146 | 1 | 1 | 5041-Fuel piping and valves A | U1-Forced - Immediate | 300-Gas Turbine/Jet Engine (Simple Cycle Operation)
5041 | Fuel piping and valves A | Gas Turbine | Fuel; Ignition; and Combustion Systems | U1 | Forced - Immediate | 2021 | Gas | GG | 300 | Gas Turbine/Jet Engine (Simple Cycle Operation) | WECC | Winter | 164.236 | 86.44 | 1 | 1 | 5041-Fuel piping and valves A | U1-Forced - Immediate | 300-Gas Turbine/Jet Engine (Simple Cycle Operation)
5041 | Fuel piping and valves A | Gas Turbine | Fuel; Ignition; and Combustion Systems | U1 | Forced - Immediate | 2021 | Gas | GG | 300 | Gas Turbine/Jet Engine (Simple Cycle Operation) | TRE | Winter | 397.1333 | 46 | 1 | 1 | 5041-Fuel piping and valves A | U1-Forced - Immediate | 300-Gas Turbine/Jet Engine (Simple Cycle Operation)
5041 | Fuel piping and valves A | Gas Turbine | Fuel; Ignition; and Combustion Systems | U1 | Forced - Immediate | 2021 | Oil | DI | 300 | Gas Turbine/Jet Engine (Simple Cycle Operation) | SERC | Winter | 595680 | 68 | 1 | 1 | 5041-Fuel piping and valves A | U1-Forced - Immediate | 300-Gas Turbine/Jet Engine (Simple Cycle Operation)
5041 | Fuel piping and valves A | Gas Turbine | Fuel; Ignition; and Combustion Systems | D1 | Forced - Immediate | 2021 | Gas | GG | 300 | Gas Turbine/Jet Engine (Simple Cycle Operation) | MRO | Summer | 163 | 30 | 1 | 1 | 5041-Fuel piping and valves A | D1-Forced - Immediate | 300-Gas Turbine/Jet Engine (Simple Cycle Operation)
5041 | Fuel piping and valves A | Gas Turbine | Fuel; Ignition; and Combustion Systems | D1 | Forced - Immediate | 2021 | Gas | GG | 300 | Gas Turbine/Jet Engine (Simple Cycle Operation) | MRO | Winter | 27.7667 | 17 | 1 | 1 | 5041-Fuel piping and valves A | D1-Forced - Immediate | 300-Gas Turbine/Jet Engine (Simple Cycle Operation)
5041 | Fuel piping and valves A | Gas Turbine | Fuel; Ignition; and Combustion Systems | SF | Startup Failure | 2021 | Gas | GG | 300 | Gas Turbine/Jet Engine (Simple Cycle Operation) | RFC | Off-Peak | 15.3083 | 16.7 | 1 | 1 | 5041-Fuel piping and valves A | SF-Startup Failure | 300-Gas Turbine/Jet Engine (Simple Cycle Operation)
5041 | Fuel piping and valves A | Gas Turbine | Fuel; Ignition; and Combustion Systems | SF | Startup Failure | 2021 | Gas | GG | 300 | Gas Turbine/Jet Engine (Simple Cycle Operation) | SERC | Off-Peak | 549.5 | 157 | 1 | 1 | 5041-Fuel piping and valves A | SF-Startup Failure | 300-Gas Turbine/Jet Engine (Simple Cycle Operation)
5041 | Fuel piping and valves A | Gas Turbine | Fuel; Ignition; and Combustion Systems | SF | Startup Failure | 2021 | Gas | GG | 300 | Gas Turbine/Jet Engine (Simple Cycle Operation) | SERC | Winter | 502.1666 | 115 | 1 | 1 | 5041-Fuel piping and valves A | SF-Startup Failure | 300-Gas Turbine/Jet Engine (Simple Cycle Operation)
5041 | Fuel piping and valves A | Gas Turbine | Fuel; Ignition; and Combustion Systems | SF | Startup Failure | 2021 | Gas | GG | 300 | Gas Turbine/Jet Engine (Simple Cycle Operation) | MRO | Winter | 750 | 72 | 1 | 1 | 5041-Fuel piping and valves A | SF-Startup Failure | 300-Gas Turbine/Jet Engine (Simple Cycle Operation)
5041 | Fuel piping and valves A | Gas Turbine | Fuel; Ignition; and Combustion Systems | U1 | Forced - Immediate | 2021 | Gas | GG | 300 | Gas Turbine/Jet Engine (Simple Cycle Operation) | WECC | Off-Peak | 55 | 55 | 1 | 1 | 5041-Fuel piping and valves A | U1-Forced - Immediate | 300-Gas Turbine/Jet Engine (Simple Cycle Operation)
5041 | Fuel piping and valves A | Gas Turbine | Fuel; Ignition; and Combustion Systems | U1 | Forced - Immediate | 2021 | Gas | GG | 300 | Gas Turbine/Jet Engine (Simple Cycle Operation) | SERC | Off-Peak | 76.6666 | 115 | 2 | 2 | 5041-Fuel piping and valves A | U1-Forced - Immediate | 300-Gas Turbine/Jet Engine (Simple Cycle Operation)
5041 | Fuel piping and valves A | Gas Turbine | Fuel; Ignition; and Combustion Systems | U1 | Forced - Immediate | 2021 | Gas | GG | 300 | Gas Turbine/Jet Engine (Simple Cycle Operation) | TRE | Off-Peak | 149.5816 | 45.1 | 1 | 1 | 5041-Fuel piping and valves A | U1-Forced - Immediate | 300-Gas Turbine/Jet Engine (Simple Cycle Operation)
5041 | Fuel piping and valves A | Gas Turbine | Fuel; Ignition; and Combustion Systems | U1 | Forced - Immediate | 2021 | Gas | GG | 300 | Gas Turbine/Jet Engine (Simple Cycle Operation) | WECC | Off-Peak | 203.05 | 93 | 1 | 1 | 5041-Fuel piping and valves A | U1-Forced - Immediate | 300-Gas Turbine/Jet Engine (Simple Cycle Operation)
5041 | Fuel piping and valves A | Gas Turbine | Fuel; Ignition; and Combustion Systems | U1 | Forced - Immediate | 2021 | Gas | GG | 300 | Gas Turbine/Jet Engine (Simple Cycle Operation) | RFC | Off-Peak | 317.8 | 42 | 1 | 1 | 5041-Fuel piping and valves A | U1-Forced - Immediate | 300-Gas Turbine/Jet Engine (Simple Cycle Operation)
5041 | Fuel piping and valves A | Gas Turbine | Fuel; Ignition; and Combustion Systems | U1 | Forced - Immediate | 2021 | Gas | GG | 300 | Gas Turbine/Jet Engine (Simple Cycle Operation) | RFC | Off-Peak | 537.7333 | 148 | 1 | 1 | 5041-Fuel piping and valves A | U1-Forced - Immediate | 300-Gas Turbine/Jet Engine (Simple Cycle Operation)
5041 | Fuel piping and valves A | Gas Turbine | Fuel; Ignition; and Combustion Systems | U1 | Forced - Immediate | 2021 | Gas | GG | 300 | Gas Turbine/Jet Engine (Simple Cycle Operation) | RFC | Off-Peak | 949.1666 | 170 | 1 | 1 | 5041-Fuel piping and valves A | U1-Forced - Immediate | 300-Gas Turbine/Jet Engine (Simple Cycle Operation)
5041 | Fuel piping and valves A | Gas Turbine | Fuel; Ignition; and Combustion Systems | U1 | Forced - Immediate | 2021 | Gas | GG | 300 | Gas Turbine/Jet Engine (Simple Cycle Operation) | RFC | Summer | 92.1666 | 70 | 1 | 1 | 5041-Fuel piping and valves A | U1-Forced - Immediate | 300-Gas Turbine/Jet Engine (Simple Cycle Operation)
5041 | Fuel piping and valves A | Gas Turbine | Fuel; Ignition; and Combustion Systems | U1 | Forced - Immediate | 2021 | Gas | GG | 300 | Gas Turbine/Jet Engine (Simple Cycle Operation) | WECC | Summer | 142.0466 | 81.95 | 1 | 1 | 5041-Fuel piping and valves A | U1-Forced - Immediate | 300-Gas Turbine/Jet Engine (Simple Cycle Operation)
5041 | Fuel piping and valves A | Gas Turbine | Fuel; Ignition; and Combustion Systems | U1 | Forced - Immediate | 2021 | Gas | GG | 300 | Gas Turbine/Jet Engine (Simple Cycle Operation) | WECC | Summer | 148.0506 | 75.28 | 1 | 1 | 5041-Fuel piping and valves A | U1-Forced - Immediate | 300-Gas Turbine/Jet Engine (Simple Cycle Operation)
5041 | Fuel piping and valves A | Gas Turbine | Fuel; Ignition; and Combustion Systems | U1 | Forced - Immediate | 2021 | Gas | GG | 300 | Gas Turbine/Jet Engine (Simple Cycle Operation) | WECC | Summer | 148.133 | 72.26 | 1 | 1 | 5041-Fuel piping and valves A | U1-Forced - Immediate | 300-Gas Turbine/Jet Engine (Simple Cycle Operation)
5041 | Fuel piping and valves A | Gas Turbine | Fuel; Ignition; and Combustion Systems | U1 | Forced - Immediate | 2021 | Gas | GG | 300 | Gas Turbine/Jet Engine (Simple Cycle Operation) | WECC | Summer | 1508.6666 | 146 | 1 | 1 | 5041-Fuel piping and valves A | U1-Forced - Immediate | 300-Gas Turbine/Jet Engine (Simple Cycle Operation)
5041 | Fuel piping and valves A | Gas Turbine | Fuel; Ignition; and Combustion Systems | U1 | Forced - Immediate | 2021 | Gas | GG | 300 | Gas Turbine/Jet Engine (Simple Cycle Operation) | WECC | Summer | 3012.4666 | 146 | 1 | 1 | 5041-Fuel piping and valves A | U1-Forced - Immediate | 300-Gas Turbine/Jet Engine (Simple Cycle Operation)
5041 | Fuel piping and valves A | Gas Turbine | Fuel; Ignition; and Combustion Systems | U1 | Forced - Immediate | 2021 | Gas | GG | 300 | Gas Turbine/Jet Engine (Simple Cycle Operation) | MRO | Winter | 86.8 | 62 | 1 | 1 | 5041-Fuel piping and valves A | U1-Forced - Immediate | 300-Gas Turbine/Jet Engine (Simple Cycle Operation)
5041 | Fuel piping and valves A | Gas Turbine | Fuel; Ignition; and Combustion Systems | U1 | Forced - Immediate | 2021 | Gas | GG | 300 | Gas Turbine/Jet Engine (Simple Cycle Operation) | SERC | Winter | 178.5 | 45 | 1 | 1 | 5041-Fuel piping and valves A | U1-Forced - Immediate | 300-Gas Turbine/Jet Engine (Simple Cycle Operation)
5041 | Fuel piping and valves A | Gas Turbine | Fuel; Ignition; and Combustion Systems | U1 | Forced - Immediate | 2021 | Gas | GG | 300 | Gas Turbine/Jet Engine (Simple Cycle Operation) | MRO | Winter | 342.6666 | 80 | 1 | 1 | 5041-Fuel piping and valves A | U1-Forced - Immediate | 300-Gas Turbine/Jet Engine (Simple Cycle Operation)
5041 | Fuel piping and valves A | Gas Turbine | Fuel; Ignition; and Combustion Systems | U1 | Forced - Immediate | 2021 | Gas | GG | 300 | Gas Turbine/Jet Engine (Simple Cycle Operation) | MRO | Winter | 5004.25 | 54.1 | 1 | 1 | 5041-Fuel piping and valves A | U1-Forced - Immediate | 300-Gas Turbine/Jet Engine (Simple Cycle Operation)
5041 | Fuel piping and valves A | Gas Turbine | Fuel; Ignition; and Combustion Systems | U1 | Forced - Immediate | 2021 | Oil | DI | 300 | Gas Turbine/Jet Engine (Simple Cycle Operation) | RFC | Summer | 1029 | 49 | 1 | 1 | 5041-Fuel piping and valves A | U1-Forced - Immediate | 300-Gas Turbine/Jet Engine (Simple Cycle Operation)
5041 | Fuel piping and valves A | Gas Turbine | Fuel; Ignition; and Combustion Systems | U1 | Forced - Immediate | 2021 | Oil | DI | 300 | Gas Turbine/Jet Engine (Simple Cycle Operation) | MRO | Summer | 4537.98 | 61.2 | 1 | 1 | 5041-Fuel piping and valves A | U1-Forced - Immediate | 300-Gas Turbine/Jet Engine (Simple Cycle Operation)
5041 | Fuel piping and valves A | Gas Turbine | Fuel; Ignition; and Combustion Systems | U2 | Forced - Delayed | 2021 | Gas | GG | 800 | Miscellaneous | SERC | Off-Peak | 97.0666 | 64 | 1 | 1 | 5041-Fuel piping and valves A | U2-Forced - Delayed | 800-Miscellaneous
5041 | Fuel piping and valves A | Gas Turbine | Fuel; Ignition; and Combustion Systems | SF | Startup Failure | 2021 | Gas | GG | 800 | Miscellaneous | MRO | Winter | 274.9198 | 284.4 | 1 | 1 | 5041-Fuel piping and valves A | SF-Startup Failure | 800-Miscellaneous
5041 | Fuel piping and valves A | Gas Turbine | Fuel; Ignition; and Combustion Systems | U1 | Forced - Immediate | 2021 | Gas | GG | 800 | Miscellaneous | MRO | Winter | 3891.5399 | 284.4 | 1 | 1 | 5041-Fuel piping and valves A | U1-Forced - Immediate | 800-Miscellaneous
5041 | Fuel piping and valves A | Gas Turbine | Fuel; Ignition; and Combustion Systems | D1 | Forced - Immediate | 2021 | Gas | GG | 850 | Combined Cycle Block | SERC | Off-Peak | 1007.7264 | 425.8 | 1 | 1 | 5041-Fuel piping and valves A | D1-Forced - Immediate | 850-Combined Cycle Block
5041 | Fuel piping and valves A | Gas Turbine | Fuel; Ignition; and Combustion Systems | D1 | Forced - Immediate | 2021 | Gas | GG | 850 | Combined Cycle Block | SERC | Off-Peak | 3234.0666 | 278 | 1 | 1 | 5041-Fuel piping and valves A | D1-Forced - Immediate | 850-Combined Cycle Block
5041 | Fuel piping and valves A | Gas Turbine | Fuel; Ignition; and Combustion Systems | D1 | Forced - Immediate | 2021 | Gas | GG | 850 | Combined Cycle Block | MRO | Off-Peak | 4081.6665 | 310 | 1 | 1 | 5041-Fuel piping and valves A | D1-Forced - Immediate | 850-Combined Cycle Block
5041 | Fuel piping and valves A | Gas Turbine | Fuel; Ignition; and Combustion Systems | D1 | Forced - Immediate | 2021 | Gas | GG | 850 | Combined Cycle Block | MRO | Off-Peak | 8400 | 280 | 1 | 1 | 5041-Fuel piping and valves A | D1-Forced - Immediate | 850-Combined Cycle Block
5041 | Fuel piping and valves A | Gas Turbine | Fuel; Ignition; and Combustion Systems | U1 | Forced - Immediate | 2021 | Gas | GG | 850 | Combined Cycle Block | NPCC | Off-Peak | 449.1012 | 274.96 | 1 | 1 | 5041-Fuel piping and valves A | U1-Forced - Immediate | 850-Combined Cycle Block
5041 | Fuel piping and valves A | Gas Turbine | Fuel; Ignition; and Combustion Systems | D1 | Forced - Immediate | 2021 | Gas | GG | 850 | Combined Cycle Block | NPCC | Off-Peak | 807.4672 | 272.18 | 1 | 1 | 5041-Fuel piping and valves A | D1-Forced - Immediate | 850-Combined Cycle Block
5041 | Fuel piping and valves A | Gas Turbine | Fuel; Ignition; and Combustion Systems | D1 | Forced - Immediate | 2021 | Gas | GG | 850 | Combined Cycle Block | SERC | Winter | 400.5266 | 164.6 | 1 | 1 | 5041-Fuel piping and valves A | D1-Forced - Immediate | 850-Combined Cycle Block
5041 | Fuel piping and valves A | Gas Turbine | Fuel; Ignition; and Combustion Systems | D1 | Forced - Immediate | 2021 | Gas | GG | 850 | Combined Cycle Block | WECC | Winter | 645.3331 | 320 | 1 | 1 | 5041-Fuel piping and valves A | D1-Forced - Immediate | 850-Combined Cycle Block
5041 | Fuel piping and valves A | Gas Turbine | Fuel; Ignition; and Combustion Systems | U1 | Forced - Immediate | 2021 | Gas | GG | 850 | Combined Cycle Block | NPCC | Winter | 242.1304 | 274.11 | 1 | 1 | 5041-Fuel piping and valves A | U1-Forced - Immediate | 850-Combined Cycle Block
5041 | Fuel piping and valves A | Gas Turbine | Fuel; Ignition; and Combustion Systems | D1 | Forced - Immediate | 2021 | Gas | GG | 850 | Combined Cycle Block | RFC | Off-Peak | 273.1999 | 327.84 | 1 | 1 | 5041-Fuel piping and valves A | D1-Forced - Immediate | 850-Combined Cycle Block
5041 | Fuel piping and valves A | Gas Turbine | Fuel; Ignition; and Combustion Systems | D1 | Forced - Immediate | 2021 | Gas | GG | 850 | Combined Cycle Block | SERC | Off-Peak | 1131.6 | 246 | 1 | 1 | 5041-Fuel piping and valves A | D1-Forced - Immediate | 850-Combined Cycle Block
5041 | Fuel piping and valves A | Gas Turbine | Fuel; Ignition; and Combustion Systems | D1 | Forced - Immediate | 2021 | Gas | GG | 850 | Combined Cycle Block | SERC | Off-Peak | 2622.4 | 298 | 1 | 1 | 5041-Fuel piping and valves A | D1-Forced - Immediate | 850-Combined Cycle Block
5041 | Fuel piping and valves A | Gas Turbine | Fuel; Ignition; and Combustion Systems | D1 | Forced - Immediate | 2021 | Gas | GG | 850 | Combined Cycle Block | SERC | Winter | 5927.6 | 406 | 1 | 1 | 5041-Fuel piping and valves A | D1-Forced - Immediate | 850-Combined Cycle Block
5041 | Fuel piping and valves A | Gas Turbine | Fuel; Ignition; and Combustion Systems | D1 | Forced - Immediate | 2021 | Waste Heat | WH | 850 | Combined Cycle Block | SERC | Off-Peak | 1346.275 | 102.9 | 1 | 1 | 5041-Fuel piping and valves A | D1-Forced - Immediate | 850-Combined Cycle Block
5041 | Fuel piping and valves A | Gas Turbine | Fuel; Ignition; and Combustion Systems | D1 | Forced - Immediate | 2021 | Gas | GG | 850 | Combined Cycle Block | NPCC | Summer | 55.92 | 186.4 | 1 | 1 | 5041-Fuel piping and valves A | D1-Forced - Immediate | 850-Combined Cycle Block
5041 | Fuel piping and valves A | Gas Turbine | Fuel; Ignition; and Combustion Systems | D1 | Forced - Immediate | 2021 | Gas | GG | 850 | Combined Cycle Block | RFC | Summer | 305.7166 | 221 | 1 | 1 | 5041-Fuel piping and valves A | D1-Forced - Immediate | 850-Combined Cycle Block
5041 | Fuel piping and valves A | Gas Turbine | Fuel; Ignition; and Combustion Systems | D1 | Forced - Immediate | 2021 | Gas | GG | 850 | Combined Cycle Block | WECC | Summer | 325.3331 | 320 | 1 | 1 | 5041-Fuel piping and valves A | D1-Forced - Immediate | 850-Combined Cycle Block
5041 | Fuel piping and valves A | Gas Turbine | Fuel; Ignition; and Combustion Systems | U1 | Forced - Immediate | 2021 | Gas | GG | 850 | Combined Cycle Block | TRE | Winter | 8644.5 | 172.89 | 1 | 1 | 5041-Fuel piping and valves A | U1-Forced - Immediate | 850-Combined Cycle Block
5041 | Fuel piping and valves A | Gas Turbine | Fuel; Ignition; and Combustion Systems | D1 | Forced - Immediate | 2021 | Gas | GG | 850 | Combined Cycle Block | NPCC | Summer | 337.2355 | 277.18 | 1 | 1 | 5041-Fuel piping and valves A | D1-Forced - Immediate | 850-Combined Cycle Block
5041 | Fuel piping and valves A | Gas Turbine | Fuel; Ignition; and Combustion Systems | D1 | Forced - Immediate | 2021 | Gas | GG | 850 | Combined Cycle Block | NPCC | Summer | 520.6 | 274 | 1 | 1 | 5041-Fuel piping and valves A | D1-Forced - Immediate | 850-Combined Cycle Block
5041 | Fuel piping and valves A | Gas Turbine | Fuel; Ignition; and Combustion Systems | D1 | Forced - Immediate | 2021 | Gas | GG | 850 | Combined Cycle Block | RFC | Summer | 774.5832 | 325 | 1 | 1 | 5041-Fuel piping and valves A | D1-Forced - Immediate | 850-Combined Cycle Block
5041 | Fuel piping and valves A | Gas Turbine | Fuel; Ignition; and Combustion Systems | SF | Startup Failure | 2021 | Gas | GG | 850 | Combined Cycle Block | WECC | Off-Peak | 113.3 | 103 | 1 | 1 | 5041-Fuel piping and valves A | SF-Startup Failure | 850-Combined Cycle Block
5041 | Fuel piping and valves A | Gas Turbine | Fuel; Ignition; and Combustion Systems | SF | Startup Failure | 2021 | Gas | GG | 850 | Combined Cycle Block | NPCC | Summer | 299.8291 | 562.18 | 1 | 1 | 5041-Fuel piping and valves A | SF-Startup Failure | 850-Combined Cycle Block
5041 | Fuel piping and valves A | Gas Turbine | Fuel; Ignition; and Combustion Systems | U1 | Forced - Immediate | 2021 | Gas | GG | 850 | Combined Cycle Block | MRO | Off-Peak | 1043.7807 | 253.55 | 1 | 1 | 5041-Fuel piping and valves A | U1-Forced - Immediate | 850-Combined Cycle Block
5041 | Fuel piping and valves A | Gas Turbine | Fuel; Ignition; and Combustion Systems | U1 | Forced - Immediate | 2021 | Gas | GG | 850 | Combined Cycle Block | MRO | Off-Peak | 3553.9257 | 253.55 | 1 | 1 | 5041-Fuel piping and valves A | U1-Forced - Immediate | 850-Combined Cycle Block
5041 | Fuel piping and valves A | Gas Turbine | Fuel; Ignition; and Combustion Systems | U1 | Forced - Immediate | 2021 | Gas | GG | 850 | Combined Cycle Block | WECC | Summer | 1484.8925 | 277.55 | 1 | 1 | 5041-Fuel piping and valves A | U1-Forced - Immediate | 850-Combined Cycle Block
5041 | Fuel piping and valves A | Gas Turbine | Fuel; Ignition; and Combustion Systems | U1 | Forced - Immediate | 2021 | Gas | GG | 850 | Combined Cycle Block | SERC | Summer | 2377.8665 | 241 | 1 | 1 | 5041-Fuel piping and valves A | U1-Forced - Immediate | 850-Combined Cycle Block
5041 | Fuel piping and valves A | Gas Turbine | Fuel; Ignition; and Combustion Systems | U1 | Forced - Immediate | 2021 | Gas | GG | 850 | Combined Cycle Block | NPCC | Summer | 3028.2198 | 296.4 | 1 | 1 | 5041-Fuel piping and valves A | U1-Forced - Immediate | 850-Combined Cycle Block
5041 | Fuel piping and valves A | Gas Turbine | Fuel; Ignition; and Combustion Systems | U1 | Forced - Immediate | 2021 | Gas | GG | 850 | Combined Cycle Block | SERC | Winter | 301.4 | 548 | 1 | 1 | 5041-Fuel piping and valves A | U1-Forced - Immediate | 850-Combined Cycle Block
5041 | Fuel piping and valves A | Gas Turbine | Fuel; Ignition; and Combustion Systems | U1 | Forced - Immediate | 2021 | Gas | GG | 850 | Combined Cycle Block | RFC | Winter | 405 | 300 | 1 | 1 | 5041-Fuel piping and valves A | U1-Forced - Immediate | 850-Combined Cycle Block
5041 | Fuel piping and valves A | Gas Turbine | Fuel; Ignition; and Combustion Systems | D1 | Forced - Immediate | 2021 | Gas | GG | 850 | Combined Cycle Block | RFC | Off-Peak | 29.6832 | 137 | 1 | 1 | 5041-Fuel piping and valves A | D1-Forced - Immediate | 850-Combined Cycle Block
5041 | Fuel piping and valves A | Gas Turbine | Fuel; Ignition; and Combustion Systems | D1 | Forced - Immediate | 2021 | Gas | GG | 850 | Combined Cycle Block | SERC | Off-Peak | 439.3666 | 269 | 1 | 1 | 5041-Fuel piping and valves A | D1-Forced - Immediate | 850-Combined Cycle Block
5041 | Fuel piping and valves A | Gas Turbine | Fuel; Ignition; and Combustion Systems | SF | Startup Failure | 2021 | Gas | GG | 850 | Combined Cycle Block | TRE | Winter | 161.3332 | 242 | 1 | 1 | 5041-Fuel piping and valves A | SF-Startup Failure | 850-Combined Cycle Block
5041 | Fuel piping and valves A | Gas Turbine | Fuel; Ignition; and Combustion Systems | U1 | Forced - Immediate | 2021 | Gas | GG | 850 | Combined Cycle Block | RFC | Winter | 181.5 | 330 | 1 | 1 | 5041-Fuel piping and valves A | U1-Forced - Immediate | 850-Combined Cycle Block
5041 | Fuel piping and valves A | Gas Turbine | Fuel; Ignition; and Combustion Systems | U1 | Forced - Immediate | 2021 | Gas | GG | 850 | Combined Cycle Block | RFC | Winter | 1336.9166 | 305 | 1 | 1 | 5041-Fuel piping and valves A | U1-Forced - Immediate | 850-Combined Cycle Block
5041 | Fuel piping and valves A | Gas Turbine | Fuel; Ignition; and Combustion Systems | D1 | Forced - Immediate | 2021 | Gas | GG | 850 | Combined Cycle Block | NPCC | Summer | 56.6365 | 261.4 | 1 | 1 | 5041-Fuel piping and valves A | D1-Forced - Immediate | 850-Combined Cycle Block
5041 | Fuel piping and valves A | Gas Turbine | Fuel; Ignition; and Combustion Systems | D1 | Forced - Immediate | 2021 | Gas | GG | 850 | Combined Cycle Block | NPCC | Summer | 1318.1 | 269 | 1 | 1 | 5041-Fuel piping and valves A | D1-Forced - Immediate | 850-Combined Cycle Block
5041 | Fuel piping and valves A | Gas Turbine | Fuel; Ignition; and Combustion Systems | SF | Startup Failure | 2021 | Gas | GG | 850 | Combined Cycle Block | NPCC | Summer | 356.0471 | 562.18 | 1 | 1 | 5041-Fuel piping and valves A | SF-Startup Failure | 850-Combined Cycle Block
5041 | Fuel piping and valves A | Gas Turbine | Fuel; Ignition; and Combustion Systems | SF | Startup Failure | 2021 | Gas | GG | 850 | Combined Cycle Block | MRO | Winter | 837.8 | 284 | 1 | 1 | 5041-Fuel piping and valves A | SF-Startup Failure | 850-Combined Cycle Block
5041 | Fuel piping and valves A | Gas Turbine | Fuel; Ignition; and Combustion Systems | U1 | Forced - Immediate | 2021 | Gas | GG | 850 | Combined Cycle Block | SERC | Off-Peak | 274.8 | 343.5 | 1 | 1 | 5041-Fuel piping and valves A | U1-Forced - Immediate | 850-Combined Cycle Block
5041 | Fuel piping and valves A | Gas Turbine | Fuel; Ignition; and Combustion Systems | D1 | Forced - Immediate | 2021 | Gas | GG | 850 | Combined Cycle Block | RFC | Off-Peak | 262.272 | 327.84 | 1 | 1 | 5041-Fuel piping and valves A | D1-Forced - Immediate | 850-Combined Cycle Block
5041 | Fuel piping and valves A | Gas Turbine | Fuel; Ignition; and Combustion Systems | D1 | Forced - Immediate | 2021 | Gas | GG | 850 | Combined Cycle Block | SERC | Off-Peak | 1129.3249 | 298.5 | 1 | 1 | 5041-Fuel piping and valves A | D1-Forced - Immediate | 850-Combined Cycle Block
5041 | Fuel piping and valves A | Gas Turbine | Fuel; Ignition; and Combustion Systems | U1 | Forced - Immediate | 2021 | Gas | GG | 850 | Combined Cycle Block | NPCC | Off-Peak | 96.3332 | 170 | 1 | 1 | 5041-Fuel piping and valves A | U1-Forced - Immediate | 850-Combined Cycle Block
5041 | Fuel piping and valves A | Gas Turbine | Fuel; Ignition; and Combustion Systems | U1 | Forced - Immediate | 2021 | Gas | GG | 850 | Combined Cycle Block | TRE | Summer | 319.5499 | 231 | 1 | 1 | 5041-Fuel piping and valves A | U1-Forced - Immediate | 850-Combined Cycle Block
5041 | Fuel piping and valves A | Gas Turbine | Fuel; Ignition; and Combustion Systems | D1 | Forced - Immediate | 2021 | Gas | GG | 850 | Combined Cycle Block | NPCC | Summer | 207.885 | 277.18 | 1 | 1 | 5041-Fuel piping and valves A | D1-Forced - Immediate | 850-Combined Cycle Block
5041 | Fuel piping and valves A | Gas Turbine | Fuel; Ignition; and Combustion Systems | D1 | Forced - Immediate | 2021 | Gas | GG | 850 | Combined Cycle Block | NPCC | Summer | 631.2915 | 272.5 | 1 | 1 | 5041-Fuel piping and valves A | D1-Forced - Immediate | 850-Combined Cycle Block
5041 | Fuel piping and valves A | Gas Turbine | Fuel; Ignition; and Combustion Systems | D1 | Forced - Immediate | 2021 | Gas | GG | 850 | Combined Cycle Block | NPCC | Summer | 960.5 | 127.5 | 1 | 1 | 5041-Fuel piping and valves A | D1-Forced - Immediate | 850-Combined Cycle Block
5041 | Fuel piping and valves A | Gas Turbine | Fuel; Ignition; and Combustion Systems | SF | Startup Failure | 2021 | Gas | GG | 850 | Combined Cycle Block | MRO | Summer | 993.0707 | 253.55 | 1 | 1 | 5041-Fuel piping and valves A | SF-Startup Failure | 850-Combined Cycle Block
5041 | Fuel piping and valves A | Gas Turbine | Fuel; Ignition; and Combustion Systems | SF | Startup Failure | 2021 | Gas | GG | 850 | Combined Cycle Block | MRO | Summer | 2470 | 520 | 1 | 1 | 5041-Fuel piping and valves A | SF-Startup Failure | 850-Combined Cycle Block
5041 | Fuel piping and valves A | Gas Turbine | Fuel; Ignition; and Combustion Systems | U3 | Forced - Postponed | 2021 | Gas | GG | 850 | Combined Cycle Block | TRE | Summer | 792.9999 | 195 | 1 | 1 | 5041-Fuel piping and valves A | U3-Forced - Postponed | 850-Combined Cycle Block
5041 | Fuel piping and valves A | Gas Turbine | Fuel; Ignition; and Combustion Systems | D1 | Forced - Immediate | 2021 | Gas | GG | 850 | Combined Cycle Block | RFC | Winter | 16 | 60 | 1 | 1 | 5041-Fuel piping and valves A | D1-Forced - Immediate | 850-Combined Cycle Block
5041 | Fuel piping and valves A | Gas Turbine | Fuel; Ignition; and Combustion Systems | U1 | Forced - Immediate | 2021 | Gas | GG | 850 | Combined Cycle Block | WECC | Off-Peak | 357.75 | 265 | 1 | 1 | 5041-Fuel piping and valves A | U1-Forced - Immediate | 850-Combined Cycle Block
5041 | Fuel piping and valves A | Gas Turbine | Fuel; Ignition; and Combustion Systems | U1 | Forced - Immediate | 2021 | Gas | GG | 850 | Combined Cycle Block | WECC | Summer | 4297.5665 | 281.5 | 1 | 1 | 5041-Fuel piping and valves A | U1-Forced - Immediate | 850-Combined Cycle Block
5041 | Fuel piping and valves A | Gas Turbine | Fuel; Ignition; and Combustion Systems | D1 | Forced - Immediate | 2021 | Gas | GG | 850 | Combined Cycle Block | RFC | Off-Peak | 321.7333 | 127 | 1 | 1 | 5041-Fuel piping and valves A | D1-Forced - Immediate | 850-Combined Cycle Block
5041 | Fuel piping and valves A | Gas Turbine | Fuel; Ignition; and Combustion Systems | D1 | Forced - Immediate | 2021 | Gas | GG | 850 | Combined Cycle Block | SERC | Summer | 607.5 | 243 | 1 | 1 | 5041-Fuel piping and valves A | D1-Forced - Immediate | 850-Combined Cycle Block
5041 | Fuel piping and valves A | Gas Turbine | Fuel; Ignition; and Combustion Systems | U1 | Forced - Immediate | 2021 | Gas | GG | 850 | Combined Cycle Block | SERC | Off-Peak | 234.7249 | 343.5 | 1 | 1 | 5041-Fuel piping and valves A | U1-Forced - Immediate | 850-Combined Cycle Block
5041 | Fuel piping and valves A | Gas Turbine | Fuel; Ignition; and Combustion Systems | U1 | Forced - Immediate | 2021 | Gas | GG | 850 | Combined Cycle Block | NPCC | Winter | 209.6666 | 170 | 1 | 1 | 5041-Fuel piping and valves A | U1-Forced - Immediate | 850-Combined Cycle Block
5041 | Fuel piping and valves A | Gas Turbine | Fuel; Ignition; and Combustion Systems | U1 | Forced - Immediate | 2021 | Gas | GG | 850 | Combined Cycle Block | TRE | Winter | 342.8332 | 242 | 1 | 1 | 5041-Fuel piping and valves A | U1-Forced - Immediate | 850-Combined Cycle Block
5041 | Fuel piping and valves A | Gas Turbine | Fuel; Ignition; and Combustion Systems | D1 | Forced - Immediate | 2021 | Gas | GG | 850 | Combined Cycle Block | SERC | Summer | 818.0998 | 243 | 1 | 1 | 5041-Fuel piping and valves A | D1-Forced - Immediate | 850-Combined Cycle Block
5041 | Fuel piping and valves A | Gas Turbine | Fuel; Ignition; and Combustion Systems | D1 | Forced - Immediate | 2021 | Gas | GG | 850 | Combined Cycle Block | NPCC | Summer | 908.7665 | 274 | 1 | 1 | 5041-Fuel piping and valves A | D1-Forced - Immediate | 850-Combined Cycle Block
5041 | Fuel piping and valves A | Gas Turbine | Fuel; Ignition; and Combustion Systems | D1 | Forced - Immediate | 2021 | Waste Heat | WH | 850 | Combined Cycle Block | TRE | Winter | 186.9999 | 132 | 1 | 1 | 5041-Fuel piping and valves A | D1-Forced - Immediate | 850-Combined Cycle Block
5041 | Fuel piping and valves A | Gas Turbine | Fuel; Ignition; and Combustion Systems | SF | Startup Failure | 2021 | Gas | GG | 850 | Combined Cycle Block | MRO | Off-Peak | 46.4841 | 253.55 | 1 | 1 | 5041-Fuel piping and valves A | SF-Startup Failure | 850-Combined Cycle Block
5041 | Fuel piping and valves A | Gas Turbine | Fuel; Ignition; and Combustion Systems | SF | Startup Failure | 2021 | Gas | GG | 850 | Combined Cycle Block | TRE | Winter | 145.2 | 242 | 1 | 1 | 5041-Fuel piping and valves A | SF-Startup Failure | 850-Combined Cycle Block
5041 | Fuel piping and valves A | Gas Turbine | Fuel; Ignition; and Combustion Systems | SF | Startup Failure | 2021 | Gas | GG | 850 | Combined Cycle Block | NPCC | Winter | 345.6548 | 284.1 | 1 | 1 | 5041-Fuel piping and valves A | SF-Startup Failure | 850-Combined Cycle Block
5041 | Fuel piping and valves A | Gas Turbine | Fuel; Ignition; and Combustion Systems | U1 | Forced - Immediate | 2021 | Gas | GG | 850 | Combined Cycle Block | MRO | Off-Peak | 7526.2091 | 253.55 | 1 | 1 | 5041-Fuel piping and valves A | U1-Forced - Immediate | 850-Combined Cycle Block
5041 | Fuel piping and valves A | Gas Turbine | Fuel; Ignition; and Combustion Systems | D1 | Forced - Immediate | 2021 | Gas | GG | 850 | Combined Cycle Block | RFC | Off-Peak | 571.35 | 117 | 1 | 1 | 5041-Fuel piping and valves A | D1-Forced - Immediate | 850-Combined Cycle Block
5041 | Fuel piping and valves A | Gas Turbine | Fuel; Ignition; and Combustion Systems | D1 | Forced - Immediate | 2021 | Gas | GG | 850 | Combined Cycle Block | SERC | Off-Peak | 764.8665 | 298 | 1 | 1 | 5041-Fuel piping and valves A | D1-Forced - Immediate | 850-Combined Cycle Block
5041 | Fuel piping and valves A | Gas Turbine | Fuel; Ignition; and Combustion Systems | D1 | Forced - Immediate | 2021 | Gas | GG | 850 | Combined Cycle Block | MRO | Off-Peak | 1386 | 280 | 1 | 1 | 5041-Fuel piping and valves A | D1-Forced - Immediate | 850-Combined Cycle Block
5041 | Fuel piping and valves A | Gas Turbine | Fuel; Ignition; and Combustion Systems | D1 | Forced - Immediate | 2021 | Gas | GG | 850 | Combined Cycle Block | NPCC | Off-Peak | 3144.1665 | 350 | 1 | 1 | 5041-Fuel piping and valves A | D1-Forced - Immediate | 850-Combined Cycle Block
5041 | Fuel piping and valves A | Gas Turbine | Fuel; Ignition; and Combustion Systems | D1 | Forced - Immediate | 2021 | Gas | GG | 850 | Combined Cycle Block | WECC | Winter | 357.3331 | 320 | 1 | 1 | 5041-Fuel piping and valves A | D1-Forced - Immediate | 850-Combined Cycle Block
5041 | Fuel piping and valves A | Gas Turbine | Fuel; Ignition; and Combustion Systems | U1 | Forced - Immediate | 2021 | Gas | GG | 850 | Combined Cycle Block | NPCC | Winter | 2433.7898 | 284.1 | 1 | 1 | 5041-Fuel piping and valves A | U1-Forced - Immediate | 850-Combined Cycle Block
5041 | Fuel piping and valves A | Gas Turbine | Fuel; Ignition; and Combustion Systems | D1 | Forced - Immediate | 2021 | Gas | GG | 850 | Combined Cycle Block | NPCC | Summer | 452.7272 | 277.18 | 1 | 1 | 5041-Fuel piping and valves A | D1-Forced - Immediate | 850-Combined Cycle Block
5041 | Fuel piping and valves A | Gas Turbine | Fuel; Ignition; and Combustion Systems | D1 | Forced - Immediate | 2021 | Gas | GG | 850 | Combined Cycle Block | TRE | Winter | 224.8333 | 190 | 1 | 1 | 5041-Fuel piping and valves A | D1-Forced - Immediate | 850-Combined Cycle Block
5041 | Fuel piping and valves A | Gas Turbine | Fuel; Ignition; and Combustion Systems | D1 | Forced - Immediate | 2021 | Waste Heat | WH | 850 | Combined Cycle Block | SERC | Summer | 1825.3332 | 185 | 1 | 1 | 5041-Fuel piping and valves A | D1-Forced - Immediate | 850-Combined Cycle Block
5041 | Fuel piping and valves A | Gas Turbine | Fuel; Ignition; and Combustion Systems | SF | Startup Failure | 2021 | Gas | GG | 850 | Combined Cycle Block | NPCC | Summer | 262.3503 | 562.18 | 1 | 1 | 5041-Fuel piping and valves A | SF-Startup Failure | 850-Combined Cycle Block
5041 | Fuel piping and valves A | Gas Turbine | Fuel; Ignition; and Combustion Systems | U1 | Forced - Immediate | 2021 | Gas | GG | 850 | Combined Cycle Block | WECC | Summer | 16144.1581 | 277.55 | 1 | 1 | 5041-Fuel piping and valves A | U1-Forced - Immediate | 850-Combined Cycle Block
5041 | Fuel piping and valves A | Gas Turbine | Fuel; Ignition; and Combustion Systems | U1 | Forced - Immediate | 2021 | Gas | GG | 850 | Combined Cycle Block | TRE | Winter | 7981.7549 | 172.89 | 1 | 1 | 5041-Fuel piping and valves A | U1-Forced - Immediate | 850-Combined Cycle Block
5041 | Fuel piping and valves A | Gas Turbine | Fuel; Ignition; and Combustion Systems | U3 | Forced - Postponed | 2021 | Gas | GG | 850 | Combined Cycle Block | SERC | Off-Peak | 4760 | 544 | 1 | 1 | 5041-Fuel piping and valves A | U3-Forced - Postponed | 850-Combined Cycle Block
5041 | Fuel piping and valves A | Gas Turbine | Fuel; Ignition; and Combustion Systems | SF | Startup Failure | 2021 | Gas | GG | 851 | CC GT units | RFC | Off-Peak | 200.45 | 211 | 1 | 1 | 5041-Fuel piping and valves A | SF-Startup Failure | 851-CC GT units
5041 | Fuel piping and valves A | Gas Turbine | Fuel; Ignition; and Combustion Systems | SF | Startup Failure | 2021 | Gas | GG | 851 | CC GT units | TRE | Off-Peak | 631.8166 | 167 | 1 | 1 | 5041-Fuel piping and valves A | SF-Startup Failure | 851-CC GT units
5041 | Fuel piping and valves A | Gas Turbine | Fuel; Ignition; and Combustion Systems | SF | Startup Failure | 2021 | Gas | GG | 851 | CC GT units | TRE | Off-Peak | 1327.1199 | 187.8 | 1 | 1 | 5041-Fuel piping and valves A | SF-Startup Failure | 851-CC GT units
5041 | Fuel piping and valves A | Gas Turbine | Fuel; Ignition; and Combustion Systems | SF | Startup Failure | 2021 | Gas | GG | 851 | CC GT units | RFC | Summer | 16.9333 | 127 | 1 | 1 | 5041-Fuel piping and valves A | SF-Startup Failure | 851-CC GT units
5041 | Fuel piping and valves A | Gas Turbine | Fuel; Ignition; and Combustion Systems | SF | Startup Failure | 2021 | Gas | GG | 851 | CC GT units | RFC | Summer | 214.9332 | 248 | 1 | 1 | 5041-Fuel piping and valves A | SF-Startup Failure | 851-CC GT units
5041 | Fuel piping and valves A | Gas Turbine | Fuel; Ignition; and Combustion Systems | SF | Startup Failure | 2021 | Gas | GG | 851 | CC GT units | WECC | Summer | 1657.1666 | 163 | 1 | 1 | 5041-Fuel piping and valves A | SF-Startup Failure | 851-CC GT units
5041 | Fuel piping and valves A | Gas Turbine | Fuel; Ignition; and Combustion Systems | SF | Startup Failure | 2021 | Gas | GG | 851 | CC GT units | TRE | Winter | 1431.4666 | 176 | 1 | 1 | 5041-Fuel piping and valves A | SF-Startup Failure | 851-CC GT units
5041 | Fuel piping and valves A | Gas Turbine | Fuel; Ignition; and Combustion Systems | SF | Startup Failure | 2021 | Gas | GG | 851 | CC GT units | SERC | Winter | 2499.1999 | 192 | 1 | 1 | 5041-Fuel piping and valves A | SF-Startup Failure | 851-CC GT units
5041 | Fuel piping and valves A | Gas Turbine | Fuel; Ignition; and Combustion Systems | U1 | Forced - Immediate | 2021 | Gas | GG | 851 | CC GT units | RFC | Off-Peak | 101.6666 | 122 | 1 | 1 | 5041-Fuel piping and valves A | U1-Forced - Immediate | 851-CC GT units
5041 | Fuel piping and valves A | Gas Turbine | Fuel; Ignition; and Combustion Systems | U1 | Forced - Immediate | 2021 | Gas | GG | 851 | CC GT units | TRE | Off-Peak | 3067.2332 | 167 | 1 | 1 | 5041-Fuel piping and valves A | U1-Forced - Immediate | 851-CC GT units
5041 | Fuel piping and valves A | Gas Turbine | Fuel; Ignition; and Combustion Systems | U1 | Forced - Immediate | 2021 | Gas | GG | 851 | CC GT units | RFC | Summer | 39.8999 | 126 | 1 | 1 | 5041-Fuel piping and valves A | U1-Forced - Immediate | 851-CC GT units
5041 | Fuel piping and valves A | Gas Turbine | Fuel; Ignition; and Combustion Systems | U1 | Forced - Immediate | 2021 | Gas | GG | 851 | CC GT units | WECC | Summer | 585.36 | 162.6 | 1 | 1 | 5041-Fuel piping and valves A | U1-Forced - Immediate | 851-CC GT units
5041 | Fuel piping and valves A | Gas Turbine | Fuel; Ignition; and Combustion Systems | U1 | Forced - Immediate | 2021 | Gas | GG | 851 | CC GT units | TRE | Winter | 408.7999 | 168 | 1 | 1 | 5041-Fuel piping and valves A | U1-Forced - Immediate | 851-CC GT units
5041 | Fuel piping and valves A | Gas Turbine | Fuel; Ignition; and Combustion Systems | SF | Startup Failure | 2021 | Gas | GG | 851 | CC GT units | WECC | Off-Peak | 220.5683 | 58.3 | 1 | 1 | 5041-Fuel piping and valves A | SF-Startup Failure | 851-CC GT units
5041 | Fuel piping and valves A | Gas Turbine | Fuel; Ignition; and Combustion Systems | U1 | Forced - Immediate | 2021 | Gas | GG | 851 | CC GT units | WECC | Off-Peak | 119.9999 | 180 | 1 | 1 | 5041-Fuel piping and valves A | U1-Forced - Immediate | 851-CC GT units
5041 | Fuel piping and valves A | Gas Turbine | Fuel; Ignition; and Combustion Systems | U1 | Forced - Immediate | 2021 | Gas | GG | 851 | CC GT units | MRO | Off-Peak | 220.55 | 200.5 | 1 | 1 | 5041-Fuel piping and valves A | U1-Forced - Immediate | 851-CC GT units
5041 | Fuel piping and valves A | Gas Turbine | Fuel; Ignition; and Combustion Systems | U1 | Forced - Immediate | 2021 | Gas | GG | 851 | CC GT units | TRE | Off-Peak | 656.8666 | 167 | 1 | 1 | 5041-Fuel piping and valves A | U1-Forced - Immediate | 851-CC GT units
5041 | Fuel piping and valves A | Gas Turbine | Fuel; Ignition; and Combustion Systems | U1 | Forced - Immediate | 2021 | Gas | GG | 851 | CC GT units | NPCC | Off-Peak | 1732.7665 | 229 | 1 | 1 | 5041-Fuel piping and valves A | U1-Forced - Immediate | 851-CC GT units
5041 | Fuel piping and valves A | Gas Turbine | Fuel; Ignition; and Combustion Systems | U1 | Forced - Immediate | 2021 | Gas | GG | 851 | CC GT units | WECC | Off-Peak | 13896 | 180 | 1 | 1 | 5041-Fuel piping and valves A | U1-Forced - Immediate | 851-CC GT units
5041 | Fuel piping and valves A | Gas Turbine | Fuel; Ignition; and Combustion Systems | U1 | Forced - Immediate | 2021 | Gas | GG | 851 | CC GT units | MRO | Off-Peak | 497925.36 | 313.2 | 1 | 1 | 5041-Fuel piping and valves A | U1-Forced - Immediate | 851-CC GT units
5041 | Fuel piping and valves A | Gas Turbine | Fuel; Ignition; and Combustion Systems | U1 | Forced - Immediate | 2021 | Gas | GG | 851 | CC GT units | SERC | Winter | 4509.3333 | 190 | 1 | 1 | 5041-Fuel piping and valves A | U1-Forced - Immediate | 851-CC GT units
5041 | Fuel piping and valves A | Gas Turbine | Fuel; Ignition; and Combustion Systems | SF | Startup Failure | 2021 | Gas | GG | 851 | CC GT units | RFC | Off-Peak | 146.25 | 225 | 1 | 1 | 5041-Fuel piping and valves A | SF-Startup Failure | 851-CC GT units
5041 | Fuel piping and valves A | Gas Turbine | Fuel; Ignition; and Combustion Systems | SF | Startup Failure | 2021 | Gas | GG | 851 | CC GT units | TRE | Summer | 4984.95 | 167 | 1 | 1 | 5041-Fuel piping and valves A | SF-Startup Failure | 851-CC GT units
5041 | Fuel piping and valves A | Gas Turbine | Fuel; Ignition; and Combustion Systems | SF | Startup Failure | 2021 | Gas | GG | 851 | CC GT units | WECC | Winter | 272 | 170 | 1 | 1 | 5041-Fuel piping and valves A | SF-Startup Failure | 851-CC GT units
5041 | Fuel piping and valves A | Gas Turbine | Fuel; Ignition; and Combustion Systems | SF | Startup Failure | 2021 | Gas | GG | 851 | CC GT units | WECC | Winter | 3009 | 170 | 1 | 1 | 5041-Fuel piping and valves A | SF-Startup Failure | 851-CC GT units
5041 | Fuel piping and valves A | Gas Turbine | Fuel; Ignition; and Combustion Systems | U1 | Forced - Immediate | 2021 | Gas | GG | 851 | CC GT units | RFC | Off-Peak | 39.8999 | 126 | 1 | 1 | 5041-Fuel piping and valves A | U1-Forced - Immediate | 851-CC GT units
5041 | Fuel piping and valves A | Gas Turbine | Fuel; Ignition; and Combustion Systems | U1 | Forced - Immediate | 2021 | Gas | GG | 851 | CC GT units | RFC | Off-Peak | 134.2 | 122 | 1 | 1 | 5041-Fuel piping and valves A | U1-Forced - Immediate | 851-CC GT units
5041 | Fuel piping and valves A | Gas Turbine | Fuel; Ignition; and Combustion Systems | U1 | Forced - Immediate | 2021 | Gas | GG | 851 | CC GT units | RFC | Off-Peak | 218.0333 | 211 | 1 | 1 | 5041-Fuel piping and valves A | U1-Forced - Immediate | 851-CC GT units
5041 | Fuel piping and valves A | Gas Turbine | Fuel; Ignition; and Combustion Systems | U1 | Forced - Immediate | 2021 | Gas | GG | 851 | CC GT units | RFC | Off-Peak | 508.9023 | 114.79 | 1 | 1 | 5041-Fuel piping and valves A | U1-Forced - Immediate | 851-CC GT units
5041 | Fuel piping and valves A | Gas Turbine | Fuel; Ignition; and Combustion Systems | U1 | Forced - Immediate | 2021 | Gas | GG | 851 | CC GT units | TRE | Winter | 929.5 | 169 | 1 | 1 | 5041-Fuel piping and valves A | U1-Forced - Immediate | 851-CC GT units
5041 | Fuel piping and valves A | Gas Turbine | Fuel; Ignition; and Combustion Systems | D1 | Forced - Immediate | 2021 | Gas | GG | 851 | CC GT units | RFC | Off-Peak | 93.75 | 125 | 1 | 1 | 5041-Fuel piping and valves A | D1-Forced - Immediate | 851-CC GT units
5041 | Fuel piping and valves A | Gas Turbine | Fuel; Ignition; and Combustion Systems | SF | Startup Failure | 2021 | Gas | GG | 851 | CC GT units | SERC | Off-Peak | 8811.6666 | 170 | 1 | 1 | 5041-Fuel piping and valves A | SF-Startup Failure | 851-CC GT units
5041 | Fuel piping and valves A | Gas Turbine | Fuel; Ignition; and Combustion Systems | SF | Startup Failure | 2021 | Gas | GG | 851 | CC GT units | RFC | Summer | 15.7333 | 118 | 1 | 1 | 5041-Fuel piping and valves A | SF-Startup Failure | 851-CC GT units
5041 | Fuel piping and valves A | Gas Turbine | Fuel; Ignition; and Combustion Systems | SF | Startup Failure | 2021 | Gas | GG | 851 | CC GT units | WECC | Summer | 24.2916 | 58.3 | 1 | 1 | 5041-Fuel piping and valves A | SF-Startup Failure | 851-CC GT units
5041 | Fuel piping and valves A | Gas Turbine | Fuel; Ignition; and Combustion Systems | SF | Startup Failure | 2021 | Gas | GG | 851 | CC GT units | TRE | Summer | 377.9999 | 162 | 1 | 1 | 5041-Fuel piping and valves A | SF-Startup Failure | 851-CC GT units
5041 | Fuel piping and valves A | Gas Turbine | Fuel; Ignition; and Combustion Systems | SF | Startup Failure | 2021 | Gas | GG | 851 | CC GT units | TRE | Winter | 378 | 168 | 1 | 1 | 5041-Fuel piping and valves A | SF-Startup Failure | 851-CC GT units
5041 | Fuel piping and valves A | Gas Turbine | Fuel; Ignition; and Combustion Systems | U1 | Forced - Immediate | 2021 | Gas | GG | 851 | CC GT units | WECC | Off-Peak | 148.96 | 37.24 | 1 | 1 | 5041-Fuel piping and valves A | U1-Forced - Immediate | 851-CC GT units
5041 | Fuel piping and valves A | Gas Turbine | Fuel; Ignition; and Combustion Systems | U1 | Forced - Immediate | 2021 | Gas | GG | 851 | CC GT units | RFC | Off-Peak | 168 | 126 | 1 | 1 | 5041-Fuel piping and valves A | U1-Forced - Immediate | 851-CC GT units
5041 | Fuel piping and valves A | Gas Turbine | Fuel; Ignition; and Combustion Systems | U1 | Forced - Immediate | 2021 | Gas | GG | 851 | CC GT units | WECC | Off-Peak | 656.1 | 162 | 1 | 1 | 5041-Fuel piping and valves A | U1-Forced - Immediate | 851-CC GT units
5041 | Fuel piping and valves A | Gas Turbine | Fuel; Ignition; and Combustion Systems | U1 | Forced - Immediate | 2021 | Gas | GG | 851 | CC GT units | SERC | Summer | 531.6666 | 275 | 1 | 1 | 5041-Fuel piping and valves A | U1-Forced - Immediate | 851-CC GT units
5041 | Fuel piping and valves A | Gas Turbine | Fuel; Ignition; and Combustion Systems | U1 | Forced - Immediate | 2021 | Gas | GG | 851 | CC GT units | WECC | Summer | 2652.6665 | 184 | 1 | 1 | 5041-Fuel piping and valves A | U1-Forced - Immediate | 851-CC GT units
5041 | Fuel piping and valves A | Gas Turbine | Fuel; Ignition; and Combustion Systems | U1 | Forced - Immediate | 2021 | Gas | GG | 851 | CC GT units | TRE | Winter | 72.2106 | 83.32 | 1 | 1 | 5041-Fuel piping and valves A | U1-Forced - Immediate | 851-CC GT units
5041 | Fuel piping and valves A | Gas Turbine | Fuel; Ignition; and Combustion Systems | U1 | Forced - Immediate | 2021 | Gas | GG | 851 | CC GT units | RFC | Winter | 569.7999 | 222 | 1 | 1 | 5041-Fuel piping and valves A | U1-Forced - Immediate | 851-CC GT units
5041 | Fuel piping and valves A | Gas Turbine | Fuel; Ignition; and Combustion Systems | U1 | Forced - Immediate | 2021 | Gas | GG | 851 | CC GT units | TRE | Winter | 893.1666 | 230 | 1 | 1 | 5041-Fuel piping and valves A | U1-Forced - Immediate | 851-CC GT units
5041 | Fuel piping and valves A | Gas Turbine | Fuel; Ignition; and Combustion Systems | U2 | Forced - Delayed | 2021 | Gas | GG | 851 | CC GT units | SERC | Winter | 948.6332 | 191 | 1 | 1 | 5041-Fuel piping and valves A | U2-Forced - Delayed | 851-CC GT units
5041 | Fuel piping and valves A | Gas Turbine | Fuel; Ignition; and Combustion Systems | SF | Startup Failure | 2021 | Gas | GG | 851 | CC GT units | RFC | Summer | 619.85 | 253 | 1 | 1 | 5041-Fuel piping and valves A | SF-Startup Failure | 851-CC GT units
5041 | Fuel piping and valves A | Gas Turbine | Fuel; Ignition; and Combustion Systems | SF | Startup Failure | 2021 | Gas | GG | 851 | CC GT units | SERC | Summer | 1465.5999 | 192 | 1 | 1 | 5041-Fuel piping and valves A | SF-Startup Failure | 851-CC GT units
5041 | Fuel piping and valves A | Gas Turbine | Fuel; Ignition; and Combustion Systems | U1 | Forced - Immediate | 2021 | Gas | GG | 851 | CC GT units | TRE | Off-Peak | 145.317 | 73.89 | 1 | 1 | 5041-Fuel piping and valves A | U1-Forced - Immediate | 851-CC GT units
5041 | Fuel piping and valves A | Gas Turbine | Fuel; Ignition; and Combustion Systems | U1 | Forced - Immediate | 2021 | Gas | GG | 851 | CC GT units | WECC | Off-Peak | 12029.9999 | 180 | 1 | 1 | 5041-Fuel piping and valves A | U1-Forced - Immediate | 851-CC GT units
5041 | Fuel piping and valves A | Gas Turbine | Fuel; Ignition; and Combustion Systems | U1 | Forced - Immediate | 2021 | Gas | GG | 851 | CC GT units | RFC | Summer | 112.1833 | 127 | 1 | 1 | 5041-Fuel piping and valves A | U1-Forced - Immediate | 851-CC GT units
5041 | Fuel piping and valves A | Gas Turbine | Fuel; Ignition; and Combustion Systems | U1 | Forced - Immediate | 2021 | Gas | GG | 851 | CC GT units | RFC | Summer | 218.0166 | 127 | 1 | 1 | 5041-Fuel piping and valves A | U1-Forced - Immediate | 851-CC GT units
5041 | Fuel piping and valves A | Gas Turbine | Fuel; Ignition; and Combustion Systems | U1 | Forced - Immediate | 2021 | Gas | GG | 851 | CC GT units | RFC | Summer | 353.4833 | 127 | 1 | 1 | 5041-Fuel piping and valves A | U1-Forced - Immediate | 851-CC GT units
5041 | Fuel piping and valves A | Gas Turbine | Fuel; Ignition; and Combustion Systems | U1 | Forced - Immediate | 2021 | Gas | GG | 851 | CC GT units | RFC | Winter | 341.1333 | 172 | 1 | 1 | 5041-Fuel piping and valves A | U1-Forced - Immediate | 851-CC GT units
5041 | Fuel piping and valves A | Gas Turbine | Fuel; Ignition; and Combustion Systems | U1 | Forced - Immediate | 2021 | Gas | GG | 851 | CC GT units | MRO | Winter | 34664.6333 | 226 | 1 | 1 | 5041-Fuel piping and valves A | U1-Forced - Immediate | 851-CC GT units
5041 | Fuel piping and valves A | Gas Turbine | Fuel; Ignition; and Combustion Systems | U2 | Forced - Delayed | 2021 | Gas | GG | 851 | CC GT units | SERC | Summer | 507.1499 | 189 | 1 | 1 | 5041-Fuel piping and valves A | U2-Forced - Delayed | 851-CC GT units
5041 | Fuel piping and valves A | Gas Turbine | Fuel; Ignition; and Combustion Systems | SF | Startup Failure | 2021 | Gas | GG | 851 | CC GT units | WECC | Summer | 33.0366 | 58.3 | 1 | 1 | 5041-Fuel piping and valves A | SF-Startup Failure | 851-CC GT units
5041 | Fuel piping and valves A | Gas Turbine | Fuel; Ignition; and Combustion Systems | SF | Startup Failure | 2021 | Gas | GG | 851 | CC GT units | RFC | Summer | 109.6332 | 253 | 1 | 1 | 5041-Fuel piping and valves A | SF-Startup Failure | 851-CC GT units
5041 | Fuel piping and valves A | Gas Turbine | Fuel; Ignition; and Combustion Systems | SF | Startup Failure | 2021 | Gas | GG | 851 | CC GT units | TRE | Summer | 133.6 | 167 | 1 | 1 | 5041-Fuel piping and valves A | SF-Startup Failure | 851-CC GT units
5041 | Fuel piping and valves A | Gas Turbine | Fuel; Ignition; and Combustion Systems | SF | Startup Failure | 2021 | Gas | GG | 851 | CC GT units | WECC | Winter | 168.7166 | 191 | 1 | 1 | 5041-Fuel piping and valves A | SF-Startup Failure | 851-CC GT units
5041 | Fuel piping and valves A | Gas Turbine | Fuel; Ignition; and Combustion Systems | SF | Startup Failure | 2021 | Gas | GG | 851 | CC GT units | TRE | Winter | 1146.75 | 165 | 1 | 1 | 5041-Fuel piping and valves A | SF-Startup Failure | 851-CC GT units
5041 | Fuel piping and valves A | Gas Turbine | Fuel; Ignition; and Combustion Systems | U1 | Forced - Immediate | 2021 | Gas | GG | 851 | CC GT units | SERC | Off-Peak | 25.4666 | 191 | 1 | 1 | 5041-Fuel piping and valves A | U1-Forced - Immediate | 851-CC GT units
5041 | Fuel piping and valves A | Gas Turbine | Fuel; Ignition; and Combustion Systems | U1 | Forced - Immediate | 2021 | Gas | GG | 851 | CC GT units | WECC | Summer | 436.3333 | 187 | 1 | 1 | 5041-Fuel piping and valves A | U1-Forced - Immediate | 851-CC GT units
5041 | Fuel piping and valves A | Gas Turbine | Fuel; Ignition; and Combustion Systems | U1 | Forced - Immediate | 2021 | Gas | GG | 851 | CC GT units | MRO | Summer | 587.7166 | 197 | 1 | 1 | 5041-Fuel piping and valves A | U1-Forced - Immediate | 851-CC GT units
5041 | Fuel piping and valves A | Gas Turbine | Fuel; Ignition; and Combustion Systems | U1 | Forced - Immediate | 2021 | Gas | GG | 851 | CC GT units | MRO | Summer | 80775.5 | 215 | 1 | 1 | 5041-Fuel piping and valves A | U1-Forced - Immediate | 851-CC GT units
5041 | Fuel piping and valves A | Gas Turbine | Fuel; Ignition; and Combustion Systems | U1 | Forced - Immediate | 2021 | Gas | GG | 851 | CC GT units | WECC | Winter | 2914.65 | 153 | 1 | 1 | 5041-Fuel piping and valves A | U1-Forced - Immediate | 851-CC GT units
5041 | Fuel piping and valves A | Gas Turbine | Fuel; Ignition; and Combustion Systems | U1 | Forced - Immediate | 2021 | Gas | GG | 851 | CC GT units | SERC | Winter | 2919.6665 | 190 | 1 | 1 | 5041-Fuel piping and valves A | U1-Forced - Immediate | 851-CC GT units
5041 | Fuel piping and valves A | Gas Turbine | Fuel; Ignition; and Combustion Systems | U2 | Forced - Delayed | 2021 | Gas | GG | 851 | CC GT units | TRE | Winter | 530.1 | 171 | 1 | 1 | 5041-Fuel piping and valves A | U2-Forced - Delayed | 851-CC GT units
5041 | Fuel piping and valves A | Gas Turbine | Fuel; Ignition; and Combustion Systems | SF | Startup Failure | 2021 | Gas | GG | 851 | CC GT units | WECC | Off-Peak | 623.7 | 162 | 1 | 1 | 5041-Fuel piping and valves A | SF-Startup Failure | 851-CC GT units
5041 | Fuel piping and valves A | Gas Turbine | Fuel; Ignition; and Combustion Systems | SF | Startup Failure | 2021 | Gas | GG | 851 | CC GT units | RFC | Summer | 10.5833 | 127 | 1 | 1 | 5041-Fuel piping and valves A | SF-Startup Failure | 851-CC GT units
5041 | Fuel piping and valves A | Gas Turbine | Fuel; Ignition; and Combustion Systems | SF | Startup Failure | 2021 | Gas | GG | 851 | CC GT units | MRO | Summer | 52.5332 | 197 | 1 | 1 | 5041-Fuel piping and valves A | SF-Startup Failure | 851-CC GT units
5041 | Fuel piping and valves A | Gas Turbine | Fuel; Ignition; and Combustion Systems | SF | Startup Failure | 2021 | Gas | GG | 851 | CC GT units | SERC | Summer | 1008 | 192 | 1 | 1 | 5041-Fuel piping and valves A | SF-Startup Failure | 851-CC GT units
5041 | Fuel piping and valves A | Gas Turbine | Fuel; Ignition; and Combustion Systems | U1 | Forced - Immediate | 2021 | Gas | GG | 851 | CC GT units | TRE | Off-Peak | 194.8332 | 167 | 1 | 1 | 5041-Fuel piping and valves A | U1-Forced - Immediate | 851-CC GT units
5041 | Fuel piping and valves A | Gas Turbine | Fuel; Ignition; and Combustion Systems | U1 | Forced - Immediate | 2021 | Gas | GG | 851 | CC GT units | RFC | Off-Peak | 927.1668 | 114.23 | 1 | 1 | 5041-Fuel piping and valves A | U1-Forced - Immediate | 851-CC GT units
5041 | Fuel piping and valves A | Gas Turbine | Fuel; Ignition; and Combustion Systems | U1 | Forced - Immediate | 2021 | Gas | GG | 851 | CC GT units | WECC | Summer | 81.5 | 163 | 1 | 1 | 5041-Fuel piping and valves A | U1-Forced - Immediate | 851-CC GT units
5041 | Fuel piping and valves A | Gas Turbine | Fuel; Ignition; and Combustion Systems | U1 | Forced - Immediate | 2021 | Gas | GG | 851 | CC GT units | RFC | Summer | 406.4 | 127 | 1 | 1 | 5041-Fuel piping and valves A | U1-Forced - Immediate | 851-CC GT units
5041 | Fuel piping and valves A | Gas Turbine | Fuel; Ignition; and Combustion Systems | U1 | Forced - Immediate | 2021 | Gas | GG | 851 | CC GT units | TRE | Summer | 1149.9999 | 150 | 1 | 1 | 5041-Fuel piping and valves A | U1-Forced - Immediate | 851-CC GT units
5041 | Fuel piping and valves A | Gas Turbine | Fuel; Ignition; and Combustion Systems | U1 | Forced - Immediate | 2021 | Gas | GG | 851 | CC GT units | RFC | Summer | 2597.637 | 211.19 | 1 | 1 | 5041-Fuel piping and valves A | U1-Forced - Immediate | 851-CC GT units
5041 | Fuel piping and valves A | Gas Turbine | Fuel; Ignition; and Combustion Systems | U1 | Forced - Immediate | 2021 | Gas | GG | 851 | CC GT units | RFC | Winter | 1087.83 | 268.6 | 1 | 1 | 5041-Fuel piping and valves A | U1-Forced - Immediate | 851-CC GT units
5041 | Fuel piping and valves A | Gas Turbine | Fuel; Ignition; and Combustion Systems | U2 | Forced - Delayed | 2021 | Gas | GG | 851 | CC GT units | SERC | Summer | 1181.0166 | 191 | 1 | 1 | 5041-Fuel piping and valves A | U2-Forced - Delayed | 851-CC GT units
5041 | Fuel piping and valves A | Gas Turbine | Fuel; Ignition; and Combustion Systems | U2 | Forced - Delayed | 2021 | Gas | GG | 851 | CC GT units | SERC | Summer | 1858.6332 | 274 | 1 | 1 | 5041-Fuel piping and valves A | U2-Forced - Delayed | 851-CC GT units
5041 | Fuel piping and valves A | Gas Turbine | Fuel; Ignition; and Combustion Systems | SF | Startup Failure | 2021 | Gas | GG | 851 | CC GT units | RFC | Off-Peak | 268.75 | 215 | 1 | 1 | 5041-Fuel piping and valves A | SF-Startup Failure | 851-CC GT units
5041 | Fuel piping and valves A | Gas Turbine | Fuel; Ignition; and Combustion Systems | SF | Startup Failure | 2021 | Gas | GG | 851 | CC GT units | TRE | Off-Peak | 513.3199 | 187.8 | 1 | 1 | 5041-Fuel piping and valves A | SF-Startup Failure | 851-CC GT units
5041 | Fuel piping and valves A | Gas Turbine | Fuel; Ignition; and Combustion Systems | SF | Startup Failure | 2021 | Gas | GG | 851 | CC GT units | WECC | Winter | 339.4666 | 152 | 1 | 1 | 5041-Fuel piping and valves A | SF-Startup Failure | 851-CC GT units
5041 | Fuel piping and valves A | Gas Turbine | Fuel; Ignition; and Combustion Systems | U1 | Forced - Immediate | 2021 | Gas | GG | 851 | CC GT units | RFC | Off-Peak | 59.3081 | 114.79 | 1 | 1 | 5041-Fuel piping and valves A | U1-Forced - Immediate | 851-CC GT units
5041 | Fuel piping and valves A | Gas Turbine | Fuel; Ignition; and Combustion Systems | U1 | Forced - Immediate | 2021 | Gas | GG | 851 | CC GT units | TRE | Off-Peak | 262.8 | 219 | 1 | 1 | 5041-Fuel piping and valves A | U1-Forced - Immediate | 851-CC GT units
5041 | Fuel piping and valves A | Gas Turbine | Fuel; Ignition; and Combustion Systems | U1 | Forced - Immediate | 2021 | Gas | GG | 851 | CC GT units | SERC | Off-Peak | 7171.5332 | 194 | 1 | 1 | 5041-Fuel piping and valves A | U1-Forced - Immediate | 851-CC GT units
5041 | Fuel piping and valves A | Gas Turbine | Fuel; Ignition; and Combustion Systems | U1 | Forced - Immediate | 2021 | Gas | GG | 851 | CC GT units | RFC | Summer | 4.2333 | 127 | 1 | 1 | 5041-Fuel piping and valves A | U1-Forced - Immediate | 851-CC GT units
5041 | Fuel piping and valves A | Gas Turbine | Fuel; Ignition; and Combustion Systems | U1 | Forced - Immediate | 2021 | Gas | GG | 851 | CC GT units | RFC | Summer | 201.0833 | 127 | 1 | 1 | 5041-Fuel piping and valves A | U1-Forced - Immediate | 851-CC GT units
5041 | Fuel piping and valves A | Gas Turbine | Fuel; Ignition; and Combustion Systems | U1 | Forced - Immediate | 2021 | Gas | GG | 851 | CC GT units | RFC | Summer | 428.7333 | 118 | 1 | 1 | 5041-Fuel piping and valves A | U1-Forced - Immediate | 851-CC GT units
5041 | Fuel piping and valves A | Gas Turbine | Fuel; Ignition; and Combustion Systems | U1 | Forced - Immediate | 2021 | Gas | GG | 851 | CC GT units | SERC | Summer | 1748.25 | 189 | 1 | 1 | 5041-Fuel piping and valves A | U1-Forced - Immediate | 851-CC GT units
5041 | Fuel piping and valves A | Gas Turbine | Fuel; Ignition; and Combustion Systems | U1 | Forced - Immediate | 2021 | Gas | GG | 851 | CC GT units | SERC | Summer | 10384 | 176 | 1 | 1 | 5041-Fuel piping and valves A | U1-Forced - Immediate | 851-CC GT units
5041 | Fuel piping and valves A | Gas Turbine | Fuel; Ignition; and Combustion Systems | U1 | Forced - Immediate | 2021 | Gas | GG | 851 | CC GT units | MRO | Summer | 26641.3332 | 212 | 1 | 1 | 5041-Fuel piping and valves A | U1-Forced - Immediate | 851-CC GT units
5041 | Fuel piping and valves A | Gas Turbine | Fuel; Ignition; and Combustion Systems | U1 | Forced - Immediate | 2021 | Gas | GG | 851 | CC GT units | RFC | Winter | 302.4 | 224 | 1 | 1 | 5041-Fuel piping and valves A | U1-Forced - Immediate | 851-CC GT units
5041 | Fuel piping and valves A | Gas Turbine | Fuel; Ignition; and Combustion Systems | U1 | Forced - Immediate | 2021 | Gas | GG | 851 | CC GT units | WECC | Winter | 1737.0333 | 82 | 1 | 1 | 5041-Fuel piping and valves A | U1-Forced - Immediate | 851-CC GT units
5041 | Fuel piping and valves A | Gas Turbine | Fuel; Ignition; and Combustion Systems | SF | Startup Failure | 2021 | Gas | GG | 851 | CC GT units | TRE | Off-Peak | 773.1099 | 187.8 | 1 | 1 | 5041-Fuel piping and valves A | SF-Startup Failure | 851-CC GT units
5041 | Fuel piping and valves A | Gas Turbine | Fuel; Ignition; and Combustion Systems | SF | Startup Failure | 2021 | Gas | GG | 851 | CC GT units | WECC | Off-Peak | 1800.1416 | 168.5 | 1 | 1 | 5041-Fuel piping and valves A | SF-Startup Failure | 851-CC GT units
5041 | Fuel piping and valves A | Gas Turbine | Fuel; Ignition; and Combustion Systems | SF | Startup Failure | 2021 | Gas | GG | 851 | CC GT units | WECC | Summer | 55.2393 | 37.24 | 1 | 1 | 5041-Fuel piping and valves A | SF-Startup Failure | 851-CC GT units
5041 | Fuel piping and valves A | Gas Turbine | Fuel; Ignition; and Combustion Systems | SF | Startup Failure | 2021 | Gas | GG | 851 | CC GT units | RFC | Summer | 157.5 | 225 | 1 | 1 | 5041-Fuel piping and valves A | SF-Startup Failure | 851-CC GT units
5041 | Fuel piping and valves A | Gas Turbine | Fuel; Ignition; and Combustion Systems | SF | Startup Failure | 2021 | Gas | GG | 851 | CC GT units | NPCC | Summer | 175 | 175 | 1 | 1 | 5041-Fuel piping and valves A | SF-Startup Failure | 851-CC GT units
5041 | Fuel piping and valves A | Gas Turbine | Fuel; Ignition; and Combustion Systems | SF | Startup Failure | 2021 | Gas | GG | 851 | CC GT units | SERC | Winter | 1140.6998 | 366 | 1 | 1 | 5041-Fuel piping and valves A | SF-Startup Failure | 851-CC GT units
5041 | Fuel piping and valves A | Gas Turbine | Fuel; Ignition; and Combustion Systems | U1 | Forced - Immediate | 2021 | Gas | GG | 851 | CC GT units | TRE | Off-Peak | 173.6415 | 73.89 | 1 | 1 | 5041-Fuel piping and valves A | U1-Forced - Immediate | 851-CC GT units
5041 | Fuel piping and valves A | Gas Turbine | Fuel; Ignition; and Combustion Systems | U1 | Forced - Immediate | 2021 | Gas | GG | 851 | CC GT units | TRE | Off-Peak | 1833.3332 | 176 | 1 | 1 | 5041-Fuel piping and valves A | U1-Forced - Immediate | 851-CC GT units
5041 | Fuel piping and valves A | Gas Turbine | Fuel; Ignition; and Combustion Systems | U1 | Forced - Immediate | 2021 | Gas | GG | 851 | CC GT units | MRO | Summer | 6.5666 | 197 | 1 | 1 | 5041-Fuel piping and valves A | U1-Forced - Immediate | 851-CC GT units
5041 | Fuel piping and valves A | Gas Turbine | Fuel; Ignition; and Combustion Systems | U1 | Forced - Immediate | 2021 | Gas | GG | 851 | CC GT units | RFC | Summer | 77.6999 | 126 | 1 | 1 | 5041-Fuel piping and valves A | U1-Forced - Immediate | 851-CC GT units
5041 | Fuel piping and valves A | Gas Turbine | Fuel; Ignition; and Combustion Systems | U1 | Forced - Immediate | 2021 | Gas | GG | 851 | CC GT units | RFC | Summer | 497.4166 | 127 | 1 | 1 | 5041-Fuel piping and valves A | U1-Forced - Immediate | 851-CC GT units
5041 | Fuel piping and valves A | Gas Turbine | Fuel; Ignition; and Combustion Systems | U1 | Forced - Immediate | 2021 | Gas | GG | 851 | CC GT units | RFC | Summer | 740.7999 | 111.12 | 1 | 1 | 5041-Fuel piping and valves A | U1-Forced - Immediate | 851-CC GT units
5041 | Fuel piping and valves A | Gas Turbine | Fuel; Ignition; and Combustion Systems | U1 | Forced - Immediate | 2021 | Gas | GG | 851 | CC GT units | MRO | Winter | 474.5833 | 85 | 2 | 2 | 5041-Fuel piping and valves A | U1-Forced - Immediate | 851-CC GT units
5041 | Fuel piping and valves A | Gas Turbine | Fuel; Ignition; and Combustion Systems | U1 | Forced - Immediate | 2021 | Gas | GG | 851 | CC GT units | RFC | Winter | 510.4 | 232 | 1 | 1 | 5041-Fuel piping and valves A | U1-Forced - Immediate | 851-CC GT units
5041 | Fuel piping and valves A | Gas Turbine | Fuel; Ignition; and Combustion Systems | SF | Startup Failure | 2021 | Gas | GG | 851 | CC GT units | WECC | Off-Peak | 12.6316 | 58.3 | 1 | 1 | 5041-Fuel piping and valves A | SF-Startup Failure | 851-CC GT units
5041 | Fuel piping and valves A | Gas Turbine | Fuel; Ignition; and Combustion Systems | SF | Startup Failure | 2021 | Gas | GG | 851 | CC GT units | SERC | Off-Peak | 269.4332 | 274 | 1 | 1 | 5041-Fuel piping and valves A | SF-Startup Failure | 851-CC GT units
5041 | Fuel piping and valves A | Gas Turbine | Fuel; Ignition; and Combustion Systems | SF | Startup Failure | 2021 | Gas | GG | 851 | CC GT units | WECC | Summer | 3349.6833 | 151 | 1 | 1 | 5041-Fuel piping and valves A | SF-Startup Failure | 851-CC GT units
5041 | Fuel piping and valves A | Gas Turbine | Fuel; Ignition; and Combustion Systems | SF | Startup Failure | 2021 | Gas | GG | 851 | CC GT units | RFC | Winter | 138.4665 | 268 | 1 | 1 | 5041-Fuel piping and valves A | SF-Startup Failure | 851-CC GT units
5041 | Fuel piping and valves A | Gas Turbine | Fuel; Ignition; and Combustion Systems | SF | Startup Failure | 2021 | Gas | GG | 851 | CC GT units | TRE | Winter | 182.7 | 174 | 1 | 1 | 5041-Fuel piping and valves A | SF-Startup Failure | 851-CC GT units
5041 | Fuel piping and valves A | Gas Turbine | Fuel; Ignition; and Combustion Systems | U1 | Forced - Immediate | 2021 | Gas | GG | 851 | CC GT units | TRE | Off-Peak | 64.0166 | 167 | 1 | 1 | 5041-Fuel piping and valves A | U1-Forced - Immediate | 851-CC GT units
5041 | Fuel piping and valves A | Gas Turbine | Fuel; Ignition; and Combustion Systems | U1 | Forced - Immediate | 2021 | Gas | GG | 851 | CC GT units | TRE | Off-Peak | 157.5666 | 163 | 1 | 1 | 5041-Fuel piping and valves A | U1-Forced - Immediate | 851-CC GT units
5041 | Fuel piping and valves A | Gas Turbine | Fuel; Ignition; and Combustion Systems | U1 | Forced - Immediate | 2021 | Gas | GG | 851 | CC GT units | SERC | Off-Peak | 7791.125 | 198.5 | 1 | 1 | 5041-Fuel piping and valves A | U1-Forced - Immediate | 851-CC GT units
5041 | Fuel piping and valves A | Gas Turbine | Fuel; Ignition; and Combustion Systems | U1 | Forced - Immediate | 2021 | Gas | GG | 851 | CC GT units | SERC | Summer | 160.4044 | 181.59 | 1 | 1 | 5041-Fuel piping and valves A | U1-Forced - Immediate | 851-CC GT units
5041 | Fuel piping and valves A | Gas Turbine | Fuel; Ignition; and Combustion Systems | U1 | Forced - Immediate | 2021 | Gas | GG | 851 | CC GT units | SERC | Summer | 184.6164 | 181.59 | 1 | 1 | 5041-Fuel piping and valves A | U1-Forced - Immediate | 851-CC GT units
5041 | Fuel piping and valves A | Gas Turbine | Fuel; Ignition; and Combustion Systems | U1 | Forced - Immediate | 2021 | Gas | GG | 851 | CC GT units | NPCC | Summer | 990.8166 | 221 | 1 | 1 | 5041-Fuel piping and valves A | U1-Forced - Immediate | 851-CC GT units
5041 | Fuel piping and valves A | Gas Turbine | Fuel; Ignition; and Combustion Systems | U1 | Forced - Immediate | 2021 | Gas | GG | 851 | CC GT units | RFC | Summer | 3695.825 | 211.19 | 1 | 1 | 5041-Fuel piping and valves A | U1-Forced - Immediate | 851-CC GT units
5041 | Fuel piping and valves A | Gas Turbine | Fuel; Ignition; and Combustion Systems | U1 | Forced - Immediate | 2021 | Gas | GG | 851 | CC GT units | MRO | Winter | 59189.4 | 226 | 1 | 1 | 5041-Fuel piping and valves A | U1-Forced - Immediate | 851-CC GT units
5041 | Fuel piping and valves A | Gas Turbine | Fuel; Ignition; and Combustion Systems | D1 | Forced - Immediate | 2021 | Gas | GG | 851 | CC GT units | SERC | Off-Peak | 448.6666 | 40 | 1 | 1 | 5041-Fuel piping and valves A | D1-Forced - Immediate | 851-CC GT units
5041 | Fuel piping and valves A | Gas Turbine | Fuel; Ignition; and Combustion Systems | SF | Startup Failure | 2021 | Gas | GG | 851 | CC GT units | WECC | Off-Peak | 110.6999 | 162 | 1 | 1 | 5041-Fuel piping and valves A | SF-Startup Failure | 851-CC GT units
5041 | Fuel piping and valves A | Gas Turbine | Fuel; Ignition; and Combustion Systems | SF | Startup Failure | 2021 | Gas | GG | 851 | CC GT units | WECC | Off-Peak | 286.1666 | 170 | 1 | 1 | 5041-Fuel piping and valves A | SF-Startup Failure | 851-CC GT units
5041 | Fuel piping and valves A | Gas Turbine | Fuel; Ignition; and Combustion Systems | SF | Startup Failure | 2021 | Gas | GG | 851 | CC GT units | SERC | Off-Peak | 937.6499 | 171 | 1 | 1 | 5041-Fuel piping and valves A | SF-Startup Failure | 851-CC GT units
5041 | Fuel piping and valves A | Gas Turbine | Fuel; Ignition; and Combustion Systems | SF | Startup Failure | 2021 | Gas | GG | 851 | CC GT units | TRE | Off-Peak | 1500.6 | 164 | 1 | 1 | 5041-Fuel piping and valves A | SF-Startup Failure | 851-CC GT units
5041 | Fuel piping and valves A | Gas Turbine | Fuel; Ignition; and Combustion Systems | U1 | Forced - Immediate | 2021 | Gas | GG | 851 | CC GT units | RFC | Off-Peak | 107.1 | 126 | 1 | 1 | 5041-Fuel piping and valves A | U1-Forced - Immediate | 851-CC GT units
5041 | Fuel piping and valves A | Gas Turbine | Fuel; Ignition; and Combustion Systems | U1 | Forced - Immediate | 2021 | Gas | GG | 851 | CC GT units | WECC | Off-Peak | 127.8333 | 59 | 1 | 1 | 5041-Fuel piping and valves A | U1-Forced - Immediate | 851-CC GT units
5041 | Fuel piping and valves A | Gas Turbine | Fuel; Ignition; and Combustion Systems | U1 | Forced - Immediate | 2021 | Gas | GG | 851 | CC GT units | WECC | Off-Peak | 882.2999 | 153 | 1 | 1 | 5041-Fuel piping and valves A | U1-Forced - Immediate | 851-CC GT units
5041 | Fuel piping and valves A | Gas Turbine | Fuel; Ignition; and Combustion Systems | U1 | Forced - Immediate | 2021 | Gas | GG | 851 | CC GT units | WECC | Off-Peak | 3013.2666 | 154 | 1 | 1 | 5041-Fuel piping and valves A | U1-Forced - Immediate | 851-CC GT units
5041 | Fuel piping and valves A | Gas Turbine | Fuel; Ignition; and Combustion Systems | U1 | Forced - Immediate | 2021 | Gas | GG | 851 | CC GT units | SERC | Off-Peak | 7571.5332 | 274 | 1 | 1 | 5041-Fuel piping and valves A | U1-Forced - Immediate | 851-CC GT units
5041 | Fuel piping and valves A | Gas Turbine | Fuel; Ignition; and Combustion Systems | U1 | Forced - Immediate | 2021 | Gas | GG | 851 | CC GT units | RFC | Summer | 223.0973 | 109.72 | 1 | 1 | 5041-Fuel piping and valves A | U1-Forced - Immediate | 851-CC GT units
5041 | Fuel piping and valves A | Gas Turbine | Fuel; Ignition; and Combustion Systems | U1 | Forced - Immediate | 2021 | Gas | GG | 851 | CC GT units | TRE | Summer | 264.2806 | 67.19 | 1 | 1 | 5041-Fuel piping and valves A | U1-Forced - Immediate | 851-CC GT units
5041 | Fuel piping and valves A | Gas Turbine | Fuel; Ignition; and Combustion Systems | U1 | Forced - Immediate | 2021 | Gas | GG | 851 | CC GT units | TRE | Summer | 645.2999 | 162 | 1 | 1 | 5041-Fuel piping and valves A | U1-Forced - Immediate | 851-CC GT units
5041 | Fuel piping and valves A | Gas Turbine | Fuel; Ignition; and Combustion Systems | U1 | Forced - Immediate | 2021 | Gas | GG | 851 | CC GT units | RFC | Summer | 647.7 | 127 | 1 | 1 | 5041-Fuel piping and valves A | U1-Forced - Immediate | 851-CC GT units
5041 | Fuel piping and valves A | Gas Turbine | Fuel; Ignition; and Combustion Systems | U2 | Forced - Delayed | 2021 | Gas | GG | 851 | CC GT units | SERC | Summer | 543.4332 | 274 | 1 | 1 | 5041-Fuel piping and valves A | U2-Forced - Delayed | 851-CC GT units
5041 | Fuel piping and valves A | Gas Turbine | Fuel; Ignition; and Combustion Systems | SF | Startup Failure | 2021 | Gas | GG | 851 | CC GT units | RFC | Off-Peak | 74.6135 | 114.79 | 1 | 1 | 5041-Fuel piping and valves A | SF-Startup Failure | 851-CC GT units
5041 | Fuel piping and valves A | Gas Turbine | Fuel; Ignition; and Combustion Systems | SF | Startup Failure | 2021 | Gas | GG | 851 | CC GT units | TRE | Off-Peak | 147.6 | 164 | 1 | 1 | 5041-Fuel piping and valves A | SF-Startup Failure | 851-CC GT units
5041 | Fuel piping and valves A | Gas Turbine | Fuel; Ignition; and Combustion Systems | U1 | Forced - Immediate | 2021 | Gas | GG | 851 | CC GT units | MRO | Off-Peak | 2500.2499 | 219 | 1 | 1 | 5041-Fuel piping and valves A | U1-Forced - Immediate | 851-CC GT units
5041 | Fuel piping and valves A | Gas Turbine | Fuel; Ignition; and Combustion Systems | U1 | Forced - Immediate | 2021 | Gas | GG | 851 | CC GT units | RFC | Summer | 33.8666 | 127 | 1 | 1 | 5041-Fuel piping and valves A | U1-Forced - Immediate | 851-CC GT units
5041 | Fuel piping and valves A | Gas Turbine | Fuel; Ignition; and Combustion Systems | U1 | Forced - Immediate | 2021 | Gas | GG | 851 | CC GT units | WECC | Summer | 245.6999 | 162 | 1 | 1 | 5041-Fuel piping and valves A | U1-Forced - Immediate | 851-CC GT units
5041 | Fuel piping and valves A | Gas Turbine | Fuel; Ignition; and Combustion Systems | U1 | Forced - Immediate | 2021 | Gas | GG | 851 | CC GT units | WECC | Summer | 596.6033 | 58.3 | 1 | 1 | 5041-Fuel piping and valves A | U1-Forced - Immediate | 851-CC GT units
5041 | Fuel piping and valves A | Gas Turbine | Fuel; Ignition; and Combustion Systems | U1 | Forced - Immediate | 2021 | Gas | GG | 851 | CC GT units | SERC | Summer | 26104.8832 | 167 | 1 | 1 | 5041-Fuel piping and valves A | U1-Forced - Immediate | 851-CC GT units
5041 | Fuel piping and valves A | Gas Turbine | Fuel; Ignition; and Combustion Systems | U1 | Forced - Immediate | 2021 | Gas | GG | 851 | CC GT units | TRE | Winter | 480.8499 | 177 | 1 | 1 | 5041-Fuel piping and valves A | U1-Forced - Immediate | 851-CC GT units
5041 | Fuel piping and valves A | Gas Turbine | Fuel; Ignition; and Combustion Systems | U1 | Forced - Immediate | 2021 | Gas | GG | 851 | CC GT units | SERC | Winter | 4793.75 | 65 | 1 | 1 | 5041-Fuel piping and valves A | U1-Forced - Immediate | 851-CC GT units
5041 | Fuel piping and valves A | Gas Turbine | Fuel; Ignition; and Combustion Systems | U1 | Forced - Immediate | 2021 | Gas | GG | 851 | CC GT units | SERC | Winter | 5029.4499 | 183 | 1 | 1 | 5041-Fuel piping and valves A | U1-Forced - Immediate | 851-CC GT units
5041 | Fuel piping and valves A | Gas Turbine | Fuel; Ignition; and Combustion Systems | U2 | Forced - Delayed | 2021 | Gas | GG | 851 | CC GT units | TRE | Off-Peak | 16474.6666 | 160 | 1 | 1 | 5041-Fuel piping and valves A | U2-Forced - Delayed | 851-CC GT units
5041 | Fuel piping and valves A | Gas Turbine | Fuel; Ignition; and Combustion Systems | SF | Startup Failure | 2021 | Gas | GG | 851 | CC GT units | WECC | Off-Peak | 39.8383 | 58.3 | 1 | 1 | 5041-Fuel piping and valves A | SF-Startup Failure | 851-CC GT units
5041 | Fuel piping and valves A | Gas Turbine | Fuel; Ignition; and Combustion Systems | SF | Startup Failure | 2021 | Gas | GG | 851 | CC GT units | NPCC | Off-Peak | 232.8165 | 229 | 1 | 1 | 5041-Fuel piping and valves A | SF-Startup Failure | 851-CC GT units
5041 | Fuel piping and valves A | Gas Turbine | Fuel; Ignition; and Combustion Systems | SF | Startup Failure | 2021 | Gas | GG | 851 | CC GT units | WECC | Summer | 23.32 | 58.3 | 1 | 1 | 5041-Fuel piping and valves A | SF-Startup Failure | 851-CC GT units
5041 | Fuel piping and valves A | Gas Turbine | Fuel; Ignition; and Combustion Systems | SF | Startup Failure | 2021 | Gas | GG | 851 | CC GT units | TRE | Summer | 134.4 | 168 | 1 | 1 | 5041-Fuel piping and valves A | SF-Startup Failure | 851-CC GT units
5041 | Fuel piping and valves A | Gas Turbine | Fuel; Ignition; and Combustion Systems | SF | Startup Failure | 2021 | Gas | GG | 851 | CC GT units | TRE | Winter | 288.75 | 165 | 1 | 1 | 5041-Fuel piping and valves A | SF-Startup Failure | 851-CC GT units
5041 | Fuel piping and valves A | Gas Turbine | Fuel; Ignition; and Combustion Systems | U1 | Forced - Immediate | 2021 | Gas | GG | 851 | CC GT units | RFC | Off-Peak | 26.7843 | 114.79 | 1 | 1 | 5041-Fuel piping and valves A | U1-Forced - Immediate | 851-CC GT units
5041 | Fuel piping and valves A | Gas Turbine | Fuel; Ignition; and Combustion Systems | U1 | Forced - Immediate | 2021 | Gas | GG | 851 | CC GT units | TRE | Off-Peak | 100.2 | 167 | 1 | 1 | 5041-Fuel piping and valves A | U1-Forced - Immediate | 851-CC GT units
5041 | Fuel piping and valves A | Gas Turbine | Fuel; Ignition; and Combustion Systems | U1 | Forced - Immediate | 2021 | Gas | GG | 851 | CC GT units | TRE | Off-Peak | 102.9832 | 167 | 1 | 1 | 5041-Fuel piping and valves A | U1-Forced - Immediate | 851-CC GT units
5041 | Fuel piping and valves A | Gas Turbine | Fuel; Ignition; and Combustion Systems | U1 | Forced - Immediate | 2021 | Gas | GG | 851 | CC GT units | TRE | Off-Peak | 1085.5 | 167 | 1 | 1 | 5041-Fuel piping and valves A | U1-Forced - Immediate | 851-CC GT units
5041 | Fuel piping and valves A | Gas Turbine | Fuel; Ignition; and Combustion Systems | U1 | Forced - Immediate | 2021 | Gas | GG | 851 | CC GT units | SERC | Off-Peak | 2002 | 154 | 1 | 1 | 5041-Fuel piping and valves A | U1-Forced - Immediate | 851-CC GT units
5041 | Fuel piping and valves A | Gas Turbine | Fuel; Ignition; and Combustion Systems | U1 | Forced - Immediate | 2021 | Gas | GG | 851 | CC GT units | WECC | Off-Peak | 8177.9999 | 180 | 1 | 1 | 5041-Fuel piping and valves A | U1-Forced - Immediate | 851-CC GT units
5041 | Fuel piping and valves A | Gas Turbine | Fuel; Ignition; and Combustion Systems | U1 | Forced - Immediate | 2021 | Gas | GG | 851 | CC GT units | RFC | Off-Peak | 16963.3333 | 175 | 1 | 1 | 5041-Fuel piping and valves A | U1-Forced - Immediate | 851-CC GT units
5041 | Fuel piping and valves A | Gas Turbine | Fuel; Ignition; and Combustion Systems | U1 | Forced - Immediate | 2021 | Gas | GG | 851 | CC GT units | SERC | Winter | 248.5833 | 157 | 1 | 1 | 5041-Fuel piping and valves A | U1-Forced - Immediate | 851-CC GT units
5041 | Fuel piping and valves A | Gas Turbine | Fuel; Ignition; and Combustion Systems | U1 | Forced - Immediate | 2021 | Gas | GG | 851 | CC GT units | SERC | Winter | 2040 | 170 | 1 | 1 | 5041-Fuel piping and valves A | U1-Forced - Immediate | 851-CC GT units
5041 | Fuel piping and valves A | Gas Turbine | Fuel; Ignition; and Combustion Systems | U1 | Forced - Immediate | 2021 | Gas | GG | 851 | CC GT units | WECC | Winter | 3065.0999 | 153 | 1 | 1 | 5041-Fuel piping and valves A | U1-Forced - Immediate | 851-CC GT units
5041 | Fuel piping and valves A | Gas Turbine | Fuel; Ignition; and Combustion Systems | SF | Startup Failure | 2021 | Gas | GG | 851 | CC GT units | SERC | Off-Peak | 353.35 | 191 | 1 | 1 | 5041-Fuel piping and valves A | SF-Startup Failure | 851-CC GT units
5041 | Fuel piping and valves A | Gas Turbine | Fuel; Ignition; and Combustion Systems | SF | Startup Failure | 2021 | Gas | GG | 851 | CC GT units | SERC | Off-Peak | 806.4 | 192 | 1 | 1 | 5041-Fuel piping and valves A | SF-Startup Failure | 851-CC GT units
5041 | Fuel piping and valves A | Gas Turbine | Fuel; Ignition; and Combustion Systems | SF | Startup Failure | 2021 | Gas | GG | 851 | CC GT units | MRO | Summer | 85.3666 | 197 | 1 | 1 | 5041-Fuel piping and valves A | SF-Startup Failure | 851-CC GT units
5041 | Fuel piping and valves A | Gas Turbine | Fuel; Ignition; and Combustion Systems | SF | Startup Failure | 2021 | Gas | GG | 851 | CC GT units | WECC | Summer | 106.6666 | 160 | 1 | 1 | 5041-Fuel piping and valves A | SF-Startup Failure | 851-CC GT units
5041 | Fuel piping and valves A | Gas Turbine | Fuel; Ignition; and Combustion Systems | SF | Startup Failure | 2021 | Gas | GG | 851 | CC GT units | NPCC | Summer | 1829.3106 | 178.76 | 1 | 1 | 5041-Fuel piping and valves A | SF-Startup Failure | 851-CC GT units
5041 | Fuel piping and valves A | Gas Turbine | Fuel; Ignition; and Combustion Systems | U1 | Forced - Immediate | 2021 | Gas | GG | 851 | CC GT units | TRE | Off-Peak | 80.7166 | 167 | 1 | 1 | 5041-Fuel piping and valves A | U1-Forced - Immediate | 851-CC GT units
5041 | Fuel piping and valves A | Gas Turbine | Fuel; Ignition; and Combustion Systems | U1 | Forced - Immediate | 2021 | Gas | GG | 851 | CC GT units | SERC | Off-Peak | 2110.1333 | 193 | 1 | 1 | 5041-Fuel piping and valves A | U1-Forced - Immediate | 851-CC GT units
5041 | Fuel piping and valves A | Gas Turbine | Fuel; Ignition; and Combustion Systems | U1 | Forced - Immediate | 2021 | Gas | GG | 851 | CC GT units | SERC | Off-Peak | 3402 | 216 | 1 | 1 | 5041-Fuel piping and valves A | U1-Forced - Immediate | 851-CC GT units
5041 | Fuel piping and valves A | Gas Turbine | Fuel; Ignition; and Combustion Systems | U1 | Forced - Immediate | 2021 | Gas | GG | 851 | CC GT units | RFC | Summer | 14.8166 | 127 | 1 | 1 | 5041-Fuel piping and valves A | U1-Forced - Immediate | 851-CC GT units
5041 | Fuel piping and valves A | Gas Turbine | Fuel; Ignition; and Combustion Systems | U1 | Forced - Immediate | 2021 | Gas | GG | 851 | CC GT units | MRO | Summer | 278.6667 | 38 | 1 | 1 | 5041-Fuel piping and valves A | U1-Forced - Immediate | 851-CC GT units
5041 | Fuel piping and valves A | Gas Turbine | Fuel; Ignition; and Combustion Systems | U1 | Forced - Immediate | 2021 | Gas | GG | 851 | CC GT units | SERC | Summer | 547.2499 | 165 | 1 | 1 | 5041-Fuel piping and valves A | U1-Forced - Immediate | 851-CC GT units
5041 | Fuel piping and valves A | Gas Turbine | Fuel; Ignition; and Combustion Systems | U1 | Forced - Immediate | 2021 | Gas | GG | 851 | CC GT units | TRE | Winter | 83.32 | 83.32 | 1 | 1 | 5041-Fuel piping and valves A | U1-Forced - Immediate | 851-CC GT units
5041 | Fuel piping and valves A | Gas Turbine | Fuel; Ignition; and Combustion Systems | U1 | Forced - Immediate | 2021 | Gas | GG | 851 | CC GT units | RFC | Winter | 277.0833 | 175 | 1 | 1 | 5041-Fuel piping and valves A | U1-Forced - Immediate | 851-CC GT units
5041 | Fuel piping and valves A | Gas Turbine | Fuel; Ignition; and Combustion Systems | U1 | Forced - Immediate | 2021 | Gas | GG | 851 | CC GT units | TRE | Winter | 981.3332 | 230 | 1 | 1 | 5041-Fuel piping and valves A | U1-Forced - Immediate | 851-CC GT units
5041 | Fuel piping and valves A | Gas Turbine | Fuel; Ignition; and Combustion Systems | SF | Startup Failure | 2021 | Gas | GG | 851 | CC GT units | NPCC | Off-Peak | 270.9833 | 229 | 1 | 1 | 5041-Fuel piping and valves A | SF-Startup Failure | 851-CC GT units
5041 | Fuel piping and valves A | Gas Turbine | Fuel; Ignition; and Combustion Systems | SF | Startup Failure | 2021 | Gas | GG | 851 | CC GT units | RFC | Summer | 152.1 | 253.5 | 1 | 1 | 5041-Fuel piping and valves A | SF-Startup Failure | 851-CC GT units
5041 | Fuel piping and valves A | Gas Turbine | Fuel; Ignition; and Combustion Systems | SF | Startup Failure | 2021 | Gas | GG | 851 | CC GT units | TRE | Winter | 533.8666 | 176 | 1 | 1 | 5041-Fuel piping and valves A | SF-Startup Failure | 851-CC GT units
5041 | Fuel piping and valves A | Gas Turbine | Fuel; Ignition; and Combustion Systems | SF | Startup Failure | 2021 | Gas | GG | 851 | CC GT units | SERC | Winter | 3715.2 | 192 | 1 | 1 | 5041-Fuel piping and valves A | SF-Startup Failure | 851-CC GT units
5041 | Fuel piping and valves A | Gas Turbine | Fuel; Ignition; and Combustion Systems | U1 | Forced - Immediate | 2021 | Gas | GG | 851 | CC GT units | RFC | Off-Peak | 1040.131 | 107.23 | 1 | 1 | 5041-Fuel piping and valves A | U1-Forced - Immediate | 851-CC GT units
5041 | Fuel piping and valves A | Gas Turbine | Fuel; Ignition; and Combustion Systems | U1 | Forced - Immediate | 2021 | Gas | GG | 851 | CC GT units | TRE | Off-Peak | 1096.6332 | 167 | 1 | 1 | 5041-Fuel piping and valves A | U1-Forced - Immediate | 851-CC GT units
5041 | Fuel piping and valves A | Gas Turbine | Fuel; Ignition; and Combustion Systems | U1 | Forced - Immediate | 2021 | Gas | GG | 851 | CC GT units | WECC | Off-Peak | 1148.1 | 178 | 1 | 1 | 5041-Fuel piping and valves A | U1-Forced - Immediate | 851-CC GT units
5041 | Fuel piping and valves A | Gas Turbine | Fuel; Ignition; and Combustion Systems | U1 | Forced - Immediate | 2021 | Gas | GG | 851 | CC GT units | WECC | Off-Peak | 1430.9999 | 162 | 1 | 1 | 5041-Fuel piping and valves A | U1-Forced - Immediate | 851-CC GT units
5041 | Fuel piping and valves A | Gas Turbine | Fuel; Ignition; and Combustion Systems | U1 | Forced - Immediate | 2021 | Gas | GG | 851 | CC GT units | SERC | Off-Peak | 1933.0666 | 176 | 1 | 1 | 5041-Fuel piping and valves A | U1-Forced - Immediate | 851-CC GT units
5041 | Fuel piping and valves A | Gas Turbine | Fuel; Ignition; and Combustion Systems | U1 | Forced - Immediate | 2021 | Gas | GG | 851 | CC GT units | WECC | Summer | 94.3 | 69 | 1 | 1 | 5041-Fuel piping and valves A | U1-Forced - Immediate | 851-CC GT units
5041 | Fuel piping and valves A | Gas Turbine | Fuel; Ignition; and Combustion Systems | U1 | Forced - Immediate | 2021 | Gas | GG | 851 | CC GT units | RFC | Summer | 205.8 | 126 | 1 | 1 | 5041-Fuel piping and valves A | U1-Forced - Immediate | 851-CC GT units
5041 | Fuel piping and valves A | Gas Turbine | Fuel; Ignition; and Combustion Systems | U1 | Forced - Immediate | 2021 | Gas | GG | 851 | CC GT units | TRE | Summer | 417.0666 | 156.4 | 1 | 1 | 5041-Fuel piping and valves A | U1-Forced - Immediate | 851-CC GT units
5041 | Fuel piping and valves A | Gas Turbine | Fuel; Ignition; and Combustion Systems | U1 | Forced - Immediate | 2021 | Gas | GG | 851 | CC GT units | SERC | Summer | 995.7184 | 181.59 | 1 | 1 | 5041-Fuel piping and valves A | U1-Forced - Immediate | 851-CC GT units
5041 | Fuel piping and valves A | Gas Turbine | Fuel; Ignition; and Combustion Systems | U1 | Forced - Immediate | 2021 | Gas | GG | 851 | CC GT units | TRE | Winter | 63.8786 | 83.32 | 1 | 1 | 5041-Fuel piping and valves A | U1-Forced - Immediate | 851-CC GT units
5041 | Fuel piping and valves A | Gas Turbine | Fuel; Ignition; and Combustion Systems | U1 | Forced - Immediate | 2021 | Gas | GG | 851 | CC GT units | NPCC | Winter | 305.3333 | 229 | 1 | 1 | 5041-Fuel piping and valves A | U1-Forced - Immediate | 851-CC GT units
5041 | Fuel piping and valves A | Gas Turbine | Fuel; Ignition; and Combustion Systems | D1 | Forced - Immediate | 2021 | Waste Heat | WH | 852 | CC steam units | RFC | Off-Peak | 19.19 | 60.6 | 1 | 1 | 5041-Fuel piping and valves A | D1-Forced - Immediate | 852-CC steam units
5041 | Fuel piping and valves A | Gas Turbine | Fuel; Ignition; and Combustion Systems | D1 | Forced - Immediate | 2021 | Waste Heat | WH | 852 | CC steam units | RFC | Off-Peak | 49.1666 | 59 | 1 | 1 | 5041-Fuel piping and valves A | D1-Forced - Immediate | 852-CC steam units
5041 | Fuel piping and valves A | Gas Turbine | Fuel; Ignition; and Combustion Systems | D1 | Forced - Immediate | 2021 | Waste Heat | WH | 852 | CC steam units | WECC | Off-Peak | 7334 | 95 | 1 | 1 | 5041-Fuel piping and valves A | D1-Forced - Immediate | 852-CC steam units
5041 | Fuel piping and valves A | Gas Turbine | Fuel; Ignition; and Combustion Systems | D1 | Forced - Immediate | 2021 | Waste Heat | WH | 852 | CC steam units | MRO | Off-Peak | 17588.45 | 113 | 1 | 1 | 5041-Fuel piping and valves A | D1-Forced - Immediate | 852-CC steam units
5041 | Fuel piping and valves A | Gas Turbine | Fuel; Ignition; and Combustion Systems | D1 | Forced - Immediate | 2021 | Waste Heat | WH | 852 | CC steam units | WECC | Summer | 11.3333 | 20 | 1 | 1 | 5041-Fuel piping and valves A | D1-Forced - Immediate | 852-CC steam units
5041 | Fuel piping and valves A | Gas Turbine | Fuel; Ignition; and Combustion Systems | D1 | Forced - Immediate | 2021 | Waste Heat | WH | 852 | CC steam units | RFC | Summer | 112 | 160 | 1 | 1 | 5041-Fuel piping and valves A | D1-Forced - Immediate | 852-CC steam units
5041 | Fuel piping and valves A | Gas Turbine | Fuel; Ignition; and Combustion Systems | D1 | Forced - Immediate | 2021 | Waste Heat | WH | 852 | CC steam units | SERC | Summer | 5487 | 93 | 1 | 1 | 5041-Fuel piping and valves A | D1-Forced - Immediate | 852-CC steam units
5041 | Fuel piping and valves A | Gas Turbine | Fuel; Ignition; and Combustion Systems | D1 | Forced - Immediate | 2021 | Waste Heat | WH | 852 | CC steam units | WECC | Winter | 257.95 | 115.5 | 1 | 1 | 5041-Fuel piping and valves A | D1-Forced - Immediate | 852-CC steam units
5041 | Fuel piping and valves A | Gas Turbine | Fuel; Ignition; and Combustion Systems | U1 | Forced - Immediate | 2021 | Gas | GG | 852 | CC steam units | MRO | Off-Peak | 260409.24 | 163.8 | 1 | 1 | 5041-Fuel piping and valves A | U1-Forced - Immediate | 852-CC steam units
5041 | Fuel piping and valves A | Gas Turbine | Fuel; Ignition; and Combustion Systems | U1 | Forced - Immediate | 2021 | Waste Heat | WH | 852 | CC steam units | TRE | Summer | 183.1199 | 98.1 | 1 | 1 | 5041-Fuel piping and valves A | U1-Forced - Immediate | 852-CC steam units
5041 | Fuel piping and valves A | Gas Turbine | Fuel; Ignition; and Combustion Systems | U1 | Forced - Immediate | 2021 | Waste Heat | WH | 852 | CC steam units | RFC | Winter | 744.3332 | 406 | 1 | 1 | 5041-Fuel piping and valves A | U1-Forced - Immediate | 852-CC steam units
5041 | Fuel piping and valves A | Gas Turbine | Fuel; Ignition; and Combustion Systems | D1 | Forced - Immediate | 2021 | Gas | GG | 852 | CC steam units | WECC | Summer | 2883.8333 | 130 | 1 | 1 | 5041-Fuel piping and valves A | D1-Forced - Immediate | 852-CC steam units
5041 | Fuel piping and valves A | Gas Turbine | Fuel; Ignition; and Combustion Systems | D1 | Forced - Immediate | 2021 | Waste Heat | WH | 852 | CC steam units | RFC | Off-Peak | 26.3503 | 112.93 | 1 | 1 | 5041-Fuel piping and valves A | D1-Forced - Immediate | 852-CC steam units
5041 | Fuel piping and valves A | Gas Turbine | Fuel; Ignition; and Combustion Systems | D1 | Forced - Immediate | 2021 | Waste Heat | WH | 852 | CC steam units | WECC | Off-Peak | 43.3333 | 20 | 1 | 1 | 5041-Fuel piping and valves A | D1-Forced - Immediate | 852-CC steam units
5041 | Fuel piping and valves A | Gas Turbine | Fuel; Ignition; and Combustion Systems | D1 | Forced - Immediate | 2021 | Waste Heat | WH | 852 | CC steam units | RFC | Summer | 17.3333 | 65 | 1 | 1 | 5041-Fuel piping and valves A | D1-Forced - Immediate | 852-CC steam units
5041 | Fuel piping and valves A | Gas Turbine | Fuel; Ignition; and Combustion Systems | D1 | Forced - Immediate | 2021 | Waste Heat | WH | 852 | CC steam units | WECC | Summer | 26.5999 | 84 | 1 | 1 | 5041-Fuel piping and valves A | D1-Forced - Immediate | 852-CC steam units
5041 | Fuel piping and valves A | Gas Turbine | Fuel; Ignition; and Combustion Systems | D1 | Forced - Immediate | 2021 | Waste Heat | WH | 852 | CC steam units | RFC | Summer | 331.5 | 65 | 1 | 1 | 5041-Fuel piping and valves A | D1-Forced - Immediate | 852-CC steam units
5041 | Fuel piping and valves A | Gas Turbine | Fuel; Ignition; and Combustion Systems | D1 | Forced - Immediate | 2021 | Waste Heat | WH | 852 | CC steam units | TRE | Winter | 37.605 | 49.05 | 1 | 1 | 5041-Fuel piping and valves A | D1-Forced - Immediate | 852-CC steam units
5041 | Fuel piping and valves A | Gas Turbine | Fuel; Ignition; and Combustion Systems | U1 | Forced - Immediate | 2021 | Gas | GG | 852 | CC steam units | NPCC | Summer | 563.2 | 128 | 1 | 1 | 5041-Fuel piping and valves A | U1-Forced - Immediate | 852-CC steam units
5041 | Fuel piping and valves A | Gas Turbine | Fuel; Ignition; and Combustion Systems | U1 | Forced - Immediate | 2021 | Waste Heat | WH | 852 | CC steam units | TRE | Off-Peak | 168.1999 | 174 | 1 | 1 | 5041-Fuel piping and valves A | U1-Forced - Immediate | 852-CC steam units
5041 | Fuel piping and valves A | Gas Turbine | Fuel; Ignition; and Combustion Systems | D1 | Forced - Immediate | 2021 | Waste Heat | WH | 852 | CC steam units | TRE | Off-Peak | 1037.5332 | 158 | 1 | 1 | 5041-Fuel piping and valves A | D1-Forced - Immediate | 852-CC steam units
5041 | Fuel piping and valves A | Gas Turbine | Fuel; Ignition; and Combustion Systems | D1 | Forced - Immediate | 2021 | Waste Heat | WH | 852 | CC steam units | RFC | Summer | 208 | 65 | 1 | 1 | 5041-Fuel piping and valves A | D1-Forced - Immediate | 852-CC steam units
5041 | Fuel piping and valves A | Gas Turbine | Fuel; Ignition; and Combustion Systems | D1 | Forced - Immediate | 2021 | Waste Heat | WH | 852 | CC steam units | SERC | Winter | 2135.9666 | 139 | 1 | 1 | 5041-Fuel piping and valves A | D1-Forced - Immediate | 852-CC steam units
5041 | Fuel piping and valves A | Gas Turbine | Fuel; Ignition; and Combustion Systems | D1 | Forced - Immediate | 2021 | Gas | GG | 852 | CC steam units | WECC | Summer | 69 | 138 | 1 | 1 | 5041-Fuel piping and valves A | D1-Forced - Immediate | 852-CC steam units
5041 | Fuel piping and valves A | Gas Turbine | Fuel; Ignition; and Combustion Systems | D1 | Forced - Immediate | 2021 | Gas | GG | 852 | CC steam units | WECC | Winter | 288 | 180 | 1 | 1 | 5041-Fuel piping and valves A | D1-Forced - Immediate | 852-CC steam units
5041 | Fuel piping and valves A | Gas Turbine | Fuel; Ignition; and Combustion Systems | D1 | Forced - Immediate | 2021 | Waste Heat | WH | 852 | CC steam units | RFC | Off-Peak | 447.2283 | 55.1 | 1 | 1 | 5041-Fuel piping and valves A | D1-Forced - Immediate | 852-CC steam units
5041 | Fuel piping and valves A | Gas Turbine | Fuel; Ignition; and Combustion Systems | D1 | Forced - Immediate | 2021 | Waste Heat | WH | 852 | CC steam units | RFC | Summer | 2.1666 | 65 | 1 | 1 | 5041-Fuel piping and valves A | D1-Forced - Immediate | 852-CC steam units
5041 | Fuel piping and valves A | Gas Turbine | Fuel; Ignition; and Combustion Systems | D1 | Forced - Immediate | 2021 | Waste Heat | WH | 852 | CC steam units | TRE | Summer | 37.24 | 93.1 | 1 | 1 | 5041-Fuel piping and valves A | D1-Forced - Immediate | 852-CC steam units
5041 | Fuel piping and valves A | Gas Turbine | Fuel; Ignition; and Combustion Systems | D1 | Forced - Immediate | 2021 | Waste Heat | WH | 852 | CC steam units | RFC | Summer | 102.9166 | 65 | 1 | 1 | 5041-Fuel piping and valves A | D1-Forced - Immediate | 852-CC steam units
5041 | Fuel piping and valves A | Gas Turbine | Fuel; Ignition; and Combustion Systems | D1 | Forced - Immediate | 2021 | Waste Heat | WH | 852 | CC steam units | TRE | Summer | 126.4 | 158 | 1 | 1 | 5041-Fuel piping and valves A | D1-Forced - Immediate | 852-CC steam units
5041 | Fuel piping and valves A | Gas Turbine | Fuel; Ignition; and Combustion Systems | D1 | Forced - Immediate | 2021 | Waste Heat | WH | 852 | CC steam units | RFC | Summer | 244.8333 | 65 | 1 | 1 | 5041-Fuel piping and valves A | D1-Forced - Immediate | 852-CC steam units
5041 | Fuel piping and valves A | Gas Turbine | Fuel; Ignition; and Combustion Systems | D1 | Forced - Immediate | 2021 | Waste Heat | WH | 852 | CC steam units | TRE | Winter | 42.51 | 49.05 | 1 | 1 | 5041-Fuel piping and valves A | D1-Forced - Immediate | 852-CC steam units
5041 | Fuel piping and valves A | Gas Turbine | Fuel; Ignition; and Combustion Systems | U1 | Forced - Immediate | 2021 | Waste Heat | WH | 852 | CC steam units | TRE | Off-Peak | 1331.0665 | 268 | 1 | 1 | 5041-Fuel piping and valves A | U1-Forced - Immediate | 852-CC steam units
5041 | Fuel piping and valves A | Gas Turbine | Fuel; Ignition; and Combustion Systems | U1 | Forced - Immediate | 2021 | Waste Heat | WH | 852 | CC steam units | SERC | Off-Peak | 6143.7999 | 156 | 1 | 1 | 5041-Fuel piping and valves A | U1-Forced - Immediate | 852-CC steam units
5041 | Fuel piping and valves A | Gas Turbine | Fuel; Ignition; and Combustion Systems | D1 | Forced - Immediate | 2021 | Waste Heat | WH | 852 | CC steam units | RFC | Off-Peak | 51.51 | 60.6 | 1 | 1 | 5041-Fuel piping and valves A | D1-Forced - Immediate | 852-CC steam units
5041 | Fuel piping and valves A | Gas Turbine | Fuel; Ignition; and Combustion Systems | D1 | Forced - Immediate | 2021 | Waste Heat | WH | 852 | CC steam units | RFC | Off-Peak | 56.25 | 75 | 1 | 1 | 5041-Fuel piping and valves A | D1-Forced - Immediate | 852-CC steam units
5041 | Fuel piping and valves A | Gas Turbine | Fuel; Ignition; and Combustion Systems | D1 | Forced - Immediate | 2021 | Waste Heat | WH | 852 | CC steam units | RFC | Off-Peak | 73.4045 | 112.93 | 1 | 1 | 5041-Fuel piping and valves A | D1-Forced - Immediate | 852-CC steam units
5041 | Fuel piping and valves A | Gas Turbine | Fuel; Ignition; and Combustion Systems | D1 | Forced - Immediate | 2021 | Waste Heat | WH | 852 | CC steam units | TRE | Off-Peak | 90 | 100 | 1 | 1 | 5041-Fuel piping and valves A | D1-Forced - Immediate | 852-CC steam units
5041 | Fuel piping and valves A | Gas Turbine | Fuel; Ignition; and Combustion Systems | D1 | Forced - Immediate | 2021 | Waste Heat | WH | 852 | CC steam units | RFC | Off-Peak | 196.875 | 157.5 | 1 | 1 | 5041-Fuel piping and valves A | D1-Forced - Immediate | 852-CC steam units
5041 | Fuel piping and valves A | Gas Turbine | Fuel; Ignition; and Combustion Systems | D1 | Forced - Immediate | 2021 | Waste Heat | WH | 852 | CC steam units | RFC | Summer | 13 | 65 | 1 | 1 | 5041-Fuel piping and valves A | D1-Forced - Immediate | 852-CC steam units
5041 | Fuel piping and valves A | Gas Turbine | Fuel; Ignition; and Combustion Systems | D1 | Forced - Immediate | 2021 | Waste Heat | WH | 852 | CC steam units | RFC | Summer | 108.4376 | 53.33 | 1 | 1 | 5041-Fuel piping and valves A | D1-Forced - Immediate | 852-CC steam units
5041 | Fuel piping and valves A | Gas Turbine | Fuel; Ignition; and Combustion Systems | D1 | Forced - Immediate | 2021 | Waste Heat | WH | 852 | CC steam units | RFC | Summer | 180.9166 | 65 | 1 | 1 | 5041-Fuel piping and valves A | D1-Forced - Immediate | 852-CC steam units
5041 | Fuel piping and valves A | Gas Turbine | Fuel; Ignition; and Combustion Systems | D1 | Forced - Immediate | 2021 | Waste Heat | WH | 852 | CC steam units | RFC | Summer | 260 | 65 | 1 | 1 | 5041-Fuel piping and valves A | D1-Forced - Immediate | 852-CC steam units
5041 | Fuel piping and valves A | Gas Turbine | Fuel; Ignition; and Combustion Systems | D1 | Forced - Immediate | 2021 | Waste Heat | WH | 852 | CC steam units | TRE | Winter | 49.05 | 49.05 | 1 | 1 | 5041-Fuel piping and valves A | D1-Forced - Immediate | 852-CC steam units
5041 | Fuel piping and valves A | Gas Turbine | Fuel; Ignition; and Combustion Systems | U1 | Forced - Immediate | 2021 | Waste Heat | WH | 852 | CC steam units | WECC | Off-Peak | 7191.3333 | 184 | 1 | 1 | 5041-Fuel piping and valves A | U1-Forced - Immediate | 852-CC steam units
5041 | Fuel piping and valves A | Gas Turbine | Fuel; Ignition; and Combustion Systems | D1 | Forced - Immediate | 2021 | Gas | GG | 852 | CC steam units | WECC | Off-Peak | 1186.8 | 184 | 1 | 1 | 5041-Fuel piping and valves A | D1-Forced - Immediate | 852-CC steam units
5041 | Fuel piping and valves A | Gas Turbine | Fuel; Ignition; and Combustion Systems | D1 | Forced - Immediate | 2021 | Gas | GG | 852 | CC steam units | RFC | Winter | 1082.0466 | 160.7 | 1 | 1 | 5041-Fuel piping and valves A | D1-Forced - Immediate | 852-CC steam units
5041 | Fuel piping and valves A | Gas Turbine | Fuel; Ignition; and Combustion Systems | D1 | Forced - Immediate | 2021 | Gas | GG | 852 | CC steam units | TRE | Winter | 1139.8 | 164 | 1 | 1 | 5041-Fuel piping and valves A | D1-Forced - Immediate | 852-CC steam units
5041 | Fuel piping and valves A | Gas Turbine | Fuel; Ignition; and Combustion Systems | D1 | Forced - Immediate | 2021 | Waste Heat | WH | 852 | CC steam units | WECC | Summer | 204.6667 | 20 | 1 | 1 | 5041-Fuel piping and valves A | D1-Forced - Immediate | 852-CC steam units
5041 | Fuel piping and valves A | Gas Turbine | Fuel; Ignition; and Combustion Systems | D1 | Forced - Immediate | 2021 | Gas | GG | 852 | CC steam units | SERC | Off-Peak | 1436.6332 | 262 | 1 | 1 | 5041-Fuel piping and valves A | D1-Forced - Immediate | 852-CC steam units
5041 | Fuel piping and valves A | Gas Turbine | Fuel; Ignition; and Combustion Systems | D1 | Forced - Immediate | 2021 | Waste Heat | WH | 852 | CC steam units | TRE | Summer | 6044.1333 | 88 | 1 | 1 | 5041-Fuel piping and valves A | D1-Forced - Immediate | 852-CC steam units
5041 | Fuel piping and valves A | Gas Turbine | Fuel; Ignition; and Combustion Systems | SF | Startup Failure | 2021 | Waste Heat | WH | 852 | CC steam units | NPCC | Summer | 869.0146 | 84.92 | 1 | 1 | 5041-Fuel piping and valves A | SF-Startup Failure | 852-CC steam units
5041 | Fuel piping and valves A | Gas Turbine | Fuel; Ignition; and Combustion Systems | U1 | Forced - Immediate | 2021 | Waste Heat | WH | 852 | CC steam units | SERC | Summer | 502.5624 | 396.76 | 1 | 1 | 5041-Fuel piping and valves A | U1-Forced - Immediate | 852-CC steam units
5041 | Fuel piping and valves A | Gas Turbine | Fuel; Ignition; and Combustion Systems | U1 | Forced - Immediate | 2021 | Waste Heat | WH | 852 | CC steam units | RFC | Summer | 5443.0072 | 405.69 | 1 | 1 | 5041-Fuel piping and valves A | U1-Forced - Immediate | 852-CC steam units
5041 | Fuel piping and valves A | Gas Turbine | Fuel; Ignition; and Combustion Systems | U1 | Forced - Immediate | 2021 | Waste Heat | WH | 852 | CC steam units | TRE | Winter | 87.15 | 83 | 1 | 1 | 5041-Fuel piping and valves A | U1-Forced - Immediate | 852-CC steam units
5041 | Fuel piping and valves A | Gas Turbine | Fuel; Ignition; and Combustion Systems | U1 | Forced - Immediate | 2021 | Waste Heat | WH | 852 | CC steam units | SERC | Winter | 4247.4999 | 150 | 1 | 1 | 5041-Fuel piping and valves A | U1-Forced - Immediate | 852-CC steam units
5041 | Fuel piping and valves A | Gas Turbine | Fuel; Ignition; and Combustion Systems | D1 | Forced - Immediate | 2021 | Waste Heat | WH | 852 | CC steam units | RFC | Off-Peak | 58.3471 | 112.93 | 1 | 1 | 5041-Fuel piping and valves A | D1-Forced - Immediate | 852-CC steam units
5041 | Fuel piping and valves A | Gas Turbine | Fuel; Ignition; and Combustion Systems | D1 | Forced - Immediate | 2021 | Waste Heat | WH | 852 | CC steam units | WECC | Off-Peak | 63.3333 | 95 | 1 | 1 | 5041-Fuel piping and valves A | D1-Forced - Immediate | 852-CC steam units
5041 | Fuel piping and valves A | Gas Turbine | Fuel; Ignition; and Combustion Systems | D1 | Forced - Immediate | 2021 | Waste Heat | WH | 852 | CC steam units | TRE | Off-Peak | 234.2466 | 85.7 | 1 | 1 | 5041-Fuel piping and valves A | D1-Forced - Immediate | 852-CC steam units
5041 | Fuel piping and valves A | Gas Turbine | Fuel; Ignition; and Combustion Systems | D1 | Forced - Immediate | 2021 | Waste Heat | WH | 852 | CC steam units | SERC | Off-Peak | 1021.45 | 93 | 1 | 1 | 5041-Fuel piping and valves A | D1-Forced - Immediate | 852-CC steam units
5041 | Fuel piping and valves A | Gas Turbine | Fuel; Ignition; and Combustion Systems | D1 | Forced - Immediate | 2021 | Waste Heat | WH | 852 | CC steam units | WECC | Off-Peak | 4316.1666 | 95 | 1 | 1 | 5041-Fuel piping and valves A | D1-Forced - Immediate | 852-CC steam units
5041 | Fuel piping and valves A | Gas Turbine | Fuel; Ignition; and Combustion Systems | D1 | Forced - Immediate | 2021 | Waste Heat | WH | 852 | CC steam units | TRE | Winter | 384.4666 | 158 | 1 | 1 | 5041-Fuel piping and valves A | D1-Forced - Immediate | 852-CC steam units
5041 | Fuel piping and valves A | Gas Turbine | Fuel; Ignition; and Combustion Systems | D1 | Forced - Immediate | 2021 | Gas | GG | 852 | CC steam units | WECC | Off-Peak | 319.8333 | 190 | 1 | 1 | 5041-Fuel piping and valves A | D1-Forced - Immediate | 852-CC steam units
5041 | Fuel piping and valves A | Gas Turbine | Fuel; Ignition; and Combustion Systems | D1 | Forced - Immediate | 2021 | Waste Heat | WH | 852 | CC steam units | TRE | Off-Peak | 841.8 | 92 | 1 | 1 | 5041-Fuel piping and valves A | D1-Forced - Immediate | 852-CC steam units
5041 | Fuel piping and valves A | Gas Turbine | Fuel; Ignition; and Combustion Systems | D1 | Forced - Immediate | 2021 | Waste Heat | WH | 852 | CC steam units | TRE | Off-Peak | 1073.5 | 113 | 1 | 1 | 5041-Fuel piping and valves A | D1-Forced - Immediate | 852-CC steam units
5041 | Fuel piping and valves A | Gas Turbine | Fuel; Ignition; and Combustion Systems | D1 | Forced - Immediate | 2021 | Waste Heat | WH | 852 | CC steam units | RFC | Summer | 120.25 | 65 | 1 | 1 | 5041-Fuel piping and valves A | D1-Forced - Immediate | 852-CC steam units
5041 | Fuel piping and valves A | Gas Turbine | Fuel; Ignition; and Combustion Systems | D1 | Forced - Immediate | 2021 | Waste Heat | WH | 852 | CC steam units | TRE | Summer | 350.5333 | 88 | 1 | 1 | 5041-Fuel piping and valves A | D1-Forced - Immediate | 852-CC steam units
5041 | Fuel piping and valves A | Gas Turbine | Fuel; Ignition; and Combustion Systems | D1 | Forced - Immediate | 2021 | Waste Heat | WH | 852 | CC steam units | RFC | Summer | 848.0674 | 207.69 | 1 | 1 | 5041-Fuel piping and valves A | D1-Forced - Immediate | 852-CC steam units
5041 | Fuel piping and valves A | Gas Turbine | Fuel; Ignition; and Combustion Systems | D1 | Forced - Immediate | 2021 | Waste Heat | WH | 852 | CC steam units | WECC | Summer | 1398.75 | 75 | 1 | 1 | 5041-Fuel piping and valves A | D1-Forced - Immediate | 852-CC steam units
5041 | Fuel piping and valves A | Gas Turbine | Fuel; Ignition; and Combustion Systems | SF | Startup Failure | 2021 | Waste Heat | WH | 852 | CC steam units | TRE | Winter | 1362.3332 | 268 | 1 | 1 | 5041-Fuel piping and valves A | SF-Startup Failure | 852-CC steam units
5041 | Fuel piping and valves A | Gas Turbine | Fuel; Ignition; and Combustion Systems | U1 | Forced - Immediate | 2021 | Waste Heat | WH | 852 | CC steam units | SERC | Off-Peak | 906.8666 | 122 | 1 | 1 | 5041-Fuel piping and valves A | U1-Forced - Immediate | 852-CC steam units
5041 | Fuel piping and valves A | Gas Turbine | Fuel; Ignition; and Combustion Systems | U1 | Forced - Immediate | 2021 | Waste Heat | WH | 852 | CC steam units | TRE | Winter | 1510.4666 | 326 | 1 | 1 | 5041-Fuel piping and valves A | U1-Forced - Immediate | 852-CC steam units
5041 | Fuel piping and valves A | Gas Turbine | Fuel; Ignition; and Combustion Systems | D1 | Forced - Immediate | 2021 | Waste Heat | WH | 852 | CC steam units | TRE | Off-Peak | 60.5666 | 158 | 1 | 1 | 5041-Fuel piping and valves A | D1-Forced - Immediate | 852-CC steam units
5041 | Fuel piping and valves A | Gas Turbine | Fuel; Ignition; and Combustion Systems | D1 | Forced - Immediate | 2021 | Waste Heat | WH | 852 | CC steam units | TRE | Off-Peak | 97.4332 | 158 | 1 | 1 | 5041-Fuel piping and valves A | D1-Forced - Immediate | 852-CC steam units
5041 | Fuel piping and valves A | Gas Turbine | Fuel; Ignition; and Combustion Systems | D1 | Forced - Immediate | 2021 | Waste Heat | WH | 852 | CC steam units | RFC | Off-Peak | 133.3 | 129 | 1 | 1 | 5041-Fuel piping and valves A | D1-Forced - Immediate | 852-CC steam units
5041 | Fuel piping and valves A | Gas Turbine | Fuel; Ignition; and Combustion Systems | D1 | Forced - Immediate | 2021 | Waste Heat | WH | 852 | CC steam units | RFC | Off-Peak | 500.52 | 51.6 | 1 | 1 | 5041-Fuel piping and valves A | D1-Forced - Immediate | 852-CC steam units
5041 | Fuel piping and valves A | Gas Turbine | Fuel; Ignition; and Combustion Systems | D2 | Forced - Delayed | 2021 | Waste Heat | WH | 852 | CC steam units | SERC | Winter | 3204 | 135 | 1 | 1 | 5041-Fuel piping and valves A | D2-Forced - Delayed | 852-CC steam units
5041 | Fuel piping and valves A | Gas Turbine | Fuel; Ignition; and Combustion Systems | U1 | Forced - Immediate | 2021 | Waste Heat | WH | 852 | CC steam units | MRO | Off-Peak | 2879.8 | 238 | 1 | 1 | 5041-Fuel piping and valves A | U1-Forced - Immediate | 852-CC steam units
5041 | Fuel piping and valves A | Gas Turbine | Fuel; Ignition; and Combustion Systems | D1 | Forced - Immediate | 2021 | Waste Heat | WH | 852 | CC steam units | RFC | Summer | 19.19 | 60.6 | 1 | 1 | 5041-Fuel piping and valves A | D1-Forced - Immediate | 852-CC steam units
5041 | Fuel piping and valves A | Gas Turbine | Fuel; Ignition; and Combustion Systems | D1 | Forced - Immediate | 2021 | Waste Heat | WH | 852 | CC steam units | RFC | Summer | 37.37 | 60.6 | 1 | 1 | 5041-Fuel piping and valves A | D1-Forced - Immediate | 852-CC steam units
5041 | Fuel piping and valves A | Gas Turbine | Fuel; Ignition; and Combustion Systems | D1 | Forced - Immediate | 2021 | Waste Heat | WH | 852 | CC steam units | RFC | Summer | 98.98 | 60.6 | 1 | 1 | 5041-Fuel piping and valves A | D1-Forced - Immediate | 852-CC steam units
5041 | Fuel piping and valves A | Gas Turbine | Fuel; Ignition; and Combustion Systems | D1 | Forced - Immediate | 2021 | Waste Heat | WH | 852 | CC steam units | TRE | Summer | 866.3333 | 113 | 1 | 1 | 5041-Fuel piping and valves A | D1-Forced - Immediate | 852-CC steam units
5041 | Fuel piping and valves A | Gas Turbine | Fuel; Ignition; and Combustion Systems | D1 | Forced - Immediate | 2021 | Waste Heat | WH | 852 | CC steam units | SERC | Summer | 13686.5499 | 87 | 1 | 1 | 5041-Fuel piping and valves A | D1-Forced - Immediate | 852-CC steam units
5041 | Fuel piping and valves A | Gas Turbine | Fuel; Ignition; and Combustion Systems | D1 | Forced - Immediate | 2021 | Waste Heat | WH | 852 | CC steam units | TRE | Winter | 869 | 158 | 1 | 1 | 5041-Fuel piping and valves A | D1-Forced - Immediate | 852-CC steam units
5041 | Fuel piping and valves A | Gas Turbine | Fuel; Ignition; and Combustion Systems | D1 | Forced - Immediate | 2021 | Waste Heat | WH | 852 | CC steam units | TRE | Winter | 1194.8333 | 107 | 1 | 1 | 5041-Fuel piping and valves A | D1-Forced - Immediate | 852-CC steam units
5041 | Fuel piping and valves A | Gas Turbine | Fuel; Ignition; and Combustion Systems | D1 | Forced - Immediate | 2021 | Gas | GG | 852 | CC steam units | WECC | Summer | 1402.9999 | 138 | 1 | 1 | 5041-Fuel piping and valves A | D1-Forced - Immediate | 852-CC steam units
5041 | Fuel piping and valves A | Gas Turbine | Fuel; Ignition; and Combustion Systems | D1 | Forced - Immediate | 2021 | Gas | GG | 852 | CC steam units | WECC | Winter | 2407.2 | 136 | 1 | 1 | 5041-Fuel piping and valves A | D1-Forced - Immediate | 852-CC steam units
5041 | Fuel piping and valves A | Gas Turbine | Fuel; Ignition; and Combustion Systems | D1 | Forced - Immediate | 2021 | Waste Heat | WH | 852 | CC steam units | TRE | Off-Peak | 21.0666 | 158 | 1 | 1 | 5041-Fuel piping and valves A | D1-Forced - Immediate | 852-CC steam units
5041 | Fuel piping and valves A | Gas Turbine | Fuel; Ignition; and Combustion Systems | D1 | Forced - Immediate | 2021 | Waste Heat | WH | 852 | CC steam units | TRE | Off-Peak | 621.4666 | 158 | 1 | 1 | 5041-Fuel piping and valves A | D1-Forced - Immediate | 852-CC steam units
5041 | Fuel piping and valves A | Gas Turbine | Fuel; Ignition; and Combustion Systems | D1 | Forced - Immediate | 2021 | Waste Heat | WH | 852 | CC steam units | NPCC | Off-Peak | 1314.6875 | 150.25 | 1 | 1 | 5041-Fuel piping and valves A | D1-Forced - Immediate | 852-CC steam units
5041 | Fuel piping and valves A | Gas Turbine | Fuel; Ignition; and Combustion Systems | D1 | Forced - Immediate | 2021 | Waste Heat | WH | 852 | CC steam units | WECC | Off-Peak | 6349.1666 | 95 | 1 | 1 | 5041-Fuel piping and valves A | D1-Forced - Immediate | 852-CC steam units
5041 | Fuel piping and valves A | Gas Turbine | Fuel; Ignition; and Combustion Systems | D1 | Forced - Immediate | 2021 | Waste Heat | WH | 852 | CC steam units | RFC | Summer | 356.2 | 53.43 | 1 | 1 | 5041-Fuel piping and valves A | D1-Forced - Immediate | 852-CC steam units
5041 | Fuel piping and valves A | Gas Turbine | Fuel; Ignition; and Combustion Systems | D1 | Forced - Immediate | 2021 | Waste Heat | WH | 852 | CC steam units | MRO | Summer | 468.2999 | 126 | 1 | 1 | 5041-Fuel piping and valves A | D1-Forced - Immediate | 852-CC steam units
5041 | Fuel piping and valves A | Gas Turbine | Fuel; Ignition; and Combustion Systems | D1 | Forced - Immediate | 2021 | Waste Heat | WH | 852 | CC steam units | NPCC | Winter | 200.3333 | 150.25 | 1 | 1 | 5041-Fuel piping and valves A | D1-Forced - Immediate | 852-CC steam units
5041 | Fuel piping and valves A | Gas Turbine | Fuel; Ignition; and Combustion Systems | D1 | Forced - Immediate | 2021 | Waste Heat | WH | 852 | CC steam units | TRE | Winter | 281.1749 | 103.5 | 1 | 1 | 5041-Fuel piping and valves A | D1-Forced - Immediate | 852-CC steam units
5041 | Fuel piping and valves A | Gas Turbine | Fuel; Ignition; and Combustion Systems | D1 | Forced - Immediate | 2021 | Waste Heat | WH | 852 | CC steam units | RFC | Off-Peak | 64.9 | 59 | 1 | 1 | 5041-Fuel piping and valves A | D1-Forced - Immediate | 852-CC steam units
5041 | Fuel piping and valves A | Gas Turbine | Fuel; Ignition; and Combustion Systems | D1 | Forced - Immediate | 2021 | Waste Heat | WH | 852 | CC steam units | TRE | Off-Peak | 350.2332 | 158 | 1 | 1 | 5041-Fuel piping and valves A | D1-Forced - Immediate | 852-CC steam units
5041 | Fuel piping and valves A | Gas Turbine | Fuel; Ignition; and Combustion Systems | D1 | Forced - Immediate | 2021 | Waste Heat | WH | 852 | CC steam units | RFC | Off-Peak | 500.6563 | 112.93 | 1 | 1 | 5041-Fuel piping and valves A | D1-Forced - Immediate | 852-CC steam units
5041 | Fuel piping and valves A | Gas Turbine | Fuel; Ignition; and Combustion Systems | D1 | Forced - Immediate | 2021 | Waste Heat | WH | 852 | CC steam units | TRE | Off-Peak | 597.7666 | 158 | 1 | 1 | 5041-Fuel piping and valves A | D1-Forced - Immediate | 852-CC steam units
5041 | Fuel piping and valves A | Gas Turbine | Fuel; Ignition; and Combustion Systems | D1 | Forced - Immediate | 2021 | Waste Heat | WH | 852 | CC steam units | TRE | Off-Peak | 2901.9332 | 158 | 1 | 1 | 5041-Fuel piping and valves A | D1-Forced - Immediate | 852-CC steam units
5041 | Fuel piping and valves A | Gas Turbine | Fuel; Ignition; and Combustion Systems | D1 | Forced - Immediate | 2021 | Waste Heat | WH | 852 | CC steam units | WECC | Summer | 8 | 20 | 1 | 1 | 5041-Fuel piping and valves A | D1-Forced - Immediate | 852-CC steam units
5041 | Fuel piping and valves A | Gas Turbine | Fuel; Ignition; and Combustion Systems | SF | Startup Failure | 2021 | Waste Heat | WH | 852 | CC steam units | SERC | Off-Peak | 7775 | 150 | 1 | 1 | 5041-Fuel piping and valves A | SF-Startup Failure | 852-CC steam units
5041 | Fuel piping and valves A | Gas Turbine | Fuel; Ignition; and Combustion Systems | D1 | Forced - Immediate | 2021 | Gas | GG | 852 | CC steam units | WECC | Off-Peak | 122.9999 | 180 | 1 | 1 | 5041-Fuel piping and valves A | D1-Forced - Immediate | 852-CC steam units
5041 | Fuel piping and valves A | Gas Turbine | Fuel; Ignition; and Combustion Systems | D1 | Forced - Immediate | 2021 | Gas | GG | 852 | CC steam units | TRE | Winter | 287 | 164 | 1 | 1 | 5041-Fuel piping and valves A | D1-Forced - Immediate | 852-CC steam units
5041 | Fuel piping and valves A | Gas Turbine | Fuel; Ignition; and Combustion Systems | D1 | Forced - Immediate | 2021 | Waste Heat | WH | 852 | CC steam units | TRE | Off-Peak | 94.8 | 158 | 1 | 1 | 5041-Fuel piping and valves A | D1-Forced - Immediate | 852-CC steam units
5041 | Fuel piping and valves A | Gas Turbine | Fuel; Ignition; and Combustion Systems | D1 | Forced - Immediate | 2021 | Waste Heat | WH | 852 | CC steam units | TRE | Off-Peak | 96.465 | 49.05 | 1 | 1 | 5041-Fuel piping and valves A | D1-Forced - Immediate | 852-CC steam units
5041 | Fuel piping and valves A | Gas Turbine | Fuel; Ignition; and Combustion Systems | D1 | Forced - Immediate | 2021 | Waste Heat | WH | 852 | CC steam units | RFC | Off-Peak | 240.7999 | 180.6 | 1 | 1 | 5041-Fuel piping and valves A | D1-Forced - Immediate | 852-CC steam units
5041 | Fuel piping and valves A | Gas Turbine | Fuel; Ignition; and Combustion Systems | D1 | Forced - Immediate | 2021 | Waste Heat | WH | 852 | CC steam units | RFC | Off-Peak | 258.3333 | 125 | 1 | 1 | 5041-Fuel piping and valves A | D1-Forced - Immediate | 852-CC steam units
5041 | Fuel piping and valves A | Gas Turbine | Fuel; Ignition; and Combustion Systems | D1 | Forced - Immediate | 2021 | Waste Heat | WH | 852 | CC steam units | WECC | Off-Peak | 1956.6666 | 100 | 1 | 1 | 5041-Fuel piping and valves A | D1-Forced - Immediate | 852-CC steam units
5041 | Fuel piping and valves A | Gas Turbine | Fuel; Ignition; and Combustion Systems | D1 | Forced - Immediate | 2021 | Waste Heat | WH | 852 | CC steam units | RFC | Summer | 57.4166 | 65 | 1 | 1 | 5041-Fuel piping and valves A | D1-Forced - Immediate | 852-CC steam units
5041 | Fuel piping and valves A | Gas Turbine | Fuel; Ignition; and Combustion Systems | D1 | Forced - Immediate | 2021 | Waste Heat | WH | 852 | CC steam units | TRE | Summer | 83.28 | 104.1 | 1 | 1 | 5041-Fuel piping and valves A | D1-Forced - Immediate | 852-CC steam units
5041 | Fuel piping and valves A | Gas Turbine | Fuel; Ignition; and Combustion Systems | D1 | Forced - Immediate | 2021 | Waste Heat | WH | 852 | CC steam units | TRE | Summer | 4716.3 | 158 | 1 | 1 | 5041-Fuel piping and valves A | D1-Forced - Immediate | 852-CC steam units
5041 | Fuel piping and valves A | Gas Turbine | Fuel; Ignition; and Combustion Systems | D1 | Forced - Immediate | 2021 | Waste Heat | WH | 852 | CC steam units | WECC | Winter | 82.15 | 93 | 1 | 1 | 5041-Fuel piping and valves A | D1-Forced - Immediate | 852-CC steam units
5041 | Fuel piping and valves A | Gas Turbine | Fuel; Ignition; and Combustion Systems | U1 | Forced - Immediate | 2021 | Waste Heat | WH | 852 | CC steam units | MRO | Winter | 446.6666 | 80 | 1 | 1 | 5041-Fuel piping and valves A | U1-Forced - Immediate | 852-CC steam units
5041 | Fuel piping and valves A | Gas Turbine | Fuel; Ignition; and Combustion Systems | D1 | Forced - Immediate | 2021 | Waste Heat | WH | 852 | CC steam units | TRE | Off-Peak | 184.3332 | 158 | 1 | 1 | 5041-Fuel piping and valves A | D1-Forced - Immediate | 852-CC steam units
5041 | Fuel piping and valves A | Gas Turbine | Fuel; Ignition; and Combustion Systems | D1 | Forced - Immediate | 2021 | Waste Heat | WH | 852 | CC steam units | TRE | Off-Peak | 968.7499 | 93 | 1 | 1 | 5041-Fuel piping and valves A | D1-Forced - Immediate | 852-CC steam units
5041 | Fuel piping and valves A | Gas Turbine | Fuel; Ignition; and Combustion Systems | D1 | Forced - Immediate | 2021 | Waste Heat | WH | 852 | CC steam units | WECC | Summer | 8.3333 | 20 | 1 | 1 | 5041-Fuel piping and valves A | D1-Forced - Immediate | 852-CC steam units
5041 | Fuel piping and valves A | Gas Turbine | Fuel; Ignition; and Combustion Systems | U1 | Forced - Immediate | 2021 | Gas | GG | 852 | CC steam units | WECC | Summer | 379.5 | 253 | 1 | 1 | 5041-Fuel piping and valves A | U1-Forced - Immediate | 852-CC steam units
5041 | Fuel piping and valves A | Gas Turbine | Fuel; Ignition; and Combustion Systems | U1 | Forced - Immediate | 2021 | Gas | GG | 860 | Co-generator Block | NPCC | Winter | 259.2953 | 56.78 | 1 | 1 | 5041-Fuel piping and valves A | U1-Forced - Immediate | 860-Co-generator Block
5041 | Fuel piping and valves A | Gas Turbine | Fuel; Ignition; and Combustion Systems | U1 | Forced - Immediate | 2021 | Gas | GG | 860 | Co-generator Block | NPCC | Winter | 873.4656 | 56.78 | 1 | 1 | 5041-Fuel piping and valves A | U1-Forced - Immediate | 860-Co-generator Block
5041 | Fuel piping and valves A | Gas Turbine | Fuel; Ignition; and Combustion Systems | U1 | Forced - Immediate | 2021 | Gas | GG | 860 | Co-generator Block | WECC | Off-Peak | 162.6583 | 74.5 | 1 | 1 | 5041-Fuel piping and valves A | U1-Forced - Immediate | 860-Co-generator Block
5041 | Fuel piping and valves A | Gas Turbine | Fuel; Ignition; and Combustion Systems | U1 | Forced - Immediate | 2021 | Gas | GG | 860 | Co-generator Block | WECC | Summer | 3463.0083 | 74.5 | 1 | 1 | 5041-Fuel piping and valves A | U1-Forced - Immediate | 860-Co-generator Block
5041 | Fuel piping and valves A | Gas Turbine | Fuel; Ignition; and Combustion Systems | U1 | Forced - Immediate | 2021 | Gas | GG | 860 | Co-generator Block | WECC | Summer | 793.425 | 74.5 | 1 | 1 | 5041-Fuel piping and valves A | U1-Forced - Immediate | 860-Co-generator Block
5041 | Fuel piping and valves A | Gas Turbine | Fuel; Ignition; and Combustion Systems | U1 | Forced - Immediate | 2021 | Gas | GG | 860 | Co-generator Block | WECC | Winter | 1260.2916 | 74.5 | 1 | 1 | 5041-Fuel piping and valves A | U1-Forced - Immediate | 860-Co-generator Block
5041 | Fuel piping and valves A | Gas Turbine | Fuel; Ignition; and Combustion Systems | U2 | Forced - Delayed | 2021 | Gas | GG | 860 | Co-generator Block | SERC | Summer | 3707.2 | 84 | 1 | 1 | 5041-Fuel piping and valves A | U2-Forced - Delayed | 860-Co-generator Block
5041 | Fuel piping and valves A | Gas Turbine | Fuel; Ignition; and Combustion Systems | SF | Startup Failure | 2021 | Gas | GG | 860 | Co-generator Block | WECC | Off-Peak | 1668.8 | 74.5 | 1 | 1 | 5041-Fuel piping and valves A | SF-Startup Failure | 860-Co-generator Block
5041 | Fuel piping and valves A | Gas Turbine | Fuel; Ignition; and Combustion Systems | D1 | Forced - Immediate | 2021 | Gas | GG | 861 | CoG GT units | WECC | Off-Peak | 124.1332 | 152 | 1 | 1 | 5041-Fuel piping and valves A | D1-Forced - Immediate | 861-CoG GT units
5041 | Fuel piping and valves A | Gas Turbine | Fuel; Ignition; and Combustion Systems | SF | Startup Failure | 2021 | Gas | GG | 861 | CoG GT units | TRE | Off-Peak | 1456.9333 | 196 | 1 | 1 | 5041-Fuel piping and valves A | SF-Startup Failure | 861-CoG GT units
5041 | Fuel piping and valves A | Gas Turbine | Fuel; Ignition; and Combustion Systems | SF | Startup Failure | 2021 | Gas | GG | 861 | CoG GT units | TRE | Winter | 49.2999 | 174 | 1 | 1 | 5041-Fuel piping and valves A | SF-Startup Failure | 861-CoG GT units
5041 | Fuel piping and valves A | Gas Turbine | Fuel; Ignition; and Combustion Systems | SF | Startup Failure | 2021 | Gas | GG | 861 | CoG GT units | TRE | Winter | 95.7 | 174 | 1 | 1 | 5041-Fuel piping and valves A | SF-Startup Failure | 861-CoG GT units
5041 | Fuel piping and valves A | Gas Turbine | Fuel; Ignition; and Combustion Systems | U1 | Forced - Immediate | 2021 | Gas | GG | 861 | CoG GT units | TRE | Winter | 1821.6 | 184 | 1 | 1 | 5041-Fuel piping and valves A | U1-Forced - Immediate | 861-CoG GT units
5041 | Fuel piping and valves A | Gas Turbine | Fuel; Ignition; and Combustion Systems | U1 | Forced - Immediate | 2021 | Gas | GG | 861 | CoG GT units | WECC | Off-Peak | 3275.3332 | 170 | 1 | 1 | 5041-Fuel piping and valves A | U1-Forced - Immediate | 861-CoG GT units
5041 | Fuel piping and valves A | Gas Turbine | Fuel; Ignition; and Combustion Systems | SF | Startup Failure | 2021 | Gas | GG | 861 | CoG GT units | TRE | Summer | 73.3333 | 100 | 1 | 1 | 5041-Fuel piping and valves A | SF-Startup Failure | 861-CoG GT units
5041 | Fuel piping and valves A | Gas Turbine | Fuel; Ignition; and Combustion Systems | SF | Startup Failure | 2021 | Gas | GG | 861 | CoG GT units | TRE | Winter | 115.9999 | 174 | 1 | 1 | 5041-Fuel piping and valves A | SF-Startup Failure | 861-CoG GT units
5041 | Fuel piping and valves A | Gas Turbine | Fuel; Ignition; and Combustion Systems | SF | Startup Failure | 2021 | Gas | GG | 861 | CoG GT units | TRE | Winter | 159.4999 | 174 | 1 | 1 | 5041-Fuel piping and valves A | SF-Startup Failure | 861-CoG GT units
5041 | Fuel piping and valves A | Gas Turbine | Fuel; Ignition; and Combustion Systems | SF | Startup Failure | 2021 | Gas | GG | 861 | CoG GT units | TRE | Summer | 140 | 100 | 1 | 1 | 5041-Fuel piping and valves A | SF-Startup Failure | 861-CoG GT units
5041 | Fuel piping and valves A | Gas Turbine | Fuel; Ignition; and Combustion Systems | SF | Startup Failure | 2021 | Gas | GG | 861 | CoG GT units | TRE | Winter | 562.5999 | 174 | 1 | 1 | 5041-Fuel piping and valves A | SF-Startup Failure | 861-CoG GT units
5041 | Fuel piping and valves A | Gas Turbine | Fuel; Ignition; and Combustion Systems | U1 | Forced - Immediate | 2021 | Gas | GG | 861 | CoG GT units | TRE | Summer | 1666.35 | 161 | 1 | 1 | 5041-Fuel piping and valves A | U1-Forced - Immediate | 861-CoG GT units
5041 | Fuel piping and valves A | Gas Turbine | Fuel; Ignition; and Combustion Systems | U1 | Forced - Immediate | 2021 | Gas | GG | 861 | CoG GT units | WECC | Off-Peak | 3040.1666 | 170 | 1 | 1 | 5041-Fuel piping and valves A | U1-Forced - Immediate | 861-CoG GT units
5041 | Fuel piping and valves A | Gas Turbine | Fuel; Ignition; and Combustion Systems | SF | Startup Failure | 2021 | Gas | GG | 861 | CoG GT units | TRE | Off-Peak | 115.3332 | 173 | 1 | 1 | 5041-Fuel piping and valves A | SF-Startup Failure | 861-CoG GT units
5041 | Fuel piping and valves A | Gas Turbine | Fuel; Ignition; and Combustion Systems | U3 | Forced - Postponed | 2021 | Gas | GG | 861 | CoG GT units | TRE | Off-Peak | 1070.2665 | 184 | 1 | 1 | 5041-Fuel piping and valves A | U3-Forced - Postponed | 861-CoG GT units
5041 | Fuel piping and valves A | Gas Turbine | Fuel; Ignition; and Combustion Systems | U1 | Forced - Immediate | 2021 | Gas | GG | 861 | CoG GT units | TRE | Summer | 283.6165 | 187 | 1 | 1 | 5041-Fuel piping and valves A | U1-Forced - Immediate | 861-CoG GT units
5041 | Fuel piping and valves A | Gas Turbine | Fuel; Ignition; and Combustion Systems | D1 | Forced - Immediate | 2021 | Gas | GG | 861 | CoG GT units | WECC | Off-Peak | 45.6 | 152 | 1 | 1 | 5041-Fuel piping and valves A | D1-Forced - Immediate | 861-CoG GT units
5041 | Fuel piping and valves A | Gas Turbine | Fuel; Ignition; and Combustion Systems | SF | Startup Failure | 2021 | Gas | GG | 861 | CoG GT units | TRE | Winter | 217.5 | 174 | 1 | 1 | 5041-Fuel piping and valves A | SF-Startup Failure | 861-CoG GT units
5041 | Fuel piping and valves A | Gas Turbine | Fuel; Ignition; and Combustion Systems | U1 | Forced - Immediate | 2021 | Gas | GG | 861 | CoG GT units | TRE | Summer | 748.8666 | 188 | 1 | 1 | 5041-Fuel piping and valves A | U1-Forced - Immediate | 861-CoG GT units
5041 | Fuel piping and valves A | Gas Turbine | Fuel; Ignition; and Combustion Systems | U1 | Forced - Immediate | 2021 | Gas | GG | 861 | CoG GT units | TRE | Winter | 3410.1333 | 184 | 1 | 1 | 5041-Fuel piping and valves A | U1-Forced - Immediate | 861-CoG GT units
5041 | Fuel piping and valves A | Gas Turbine | Fuel; Ignition; and Combustion Systems | D1 | Forced - Immediate | 2021 | Waste Heat | WH | 862 | CoG steam units | TRE | Summer | 81.2 | 58 | 1 | 1 | 5041-Fuel piping and valves A | D1-Forced - Immediate | 862-CoG steam units
5041 | Fuel piping and valves A | Gas Turbine | Fuel; Ignition; and Combustion Systems | D1 | Forced - Immediate | 2021 | Waste Heat | WH | 862 | CoG steam units | TRE | Winter | 115 | 92 | 1 | 1 | 5041-Fuel piping and valves A | D1-Forced - Immediate | 862-CoG steam units
5041 | Fuel piping and valves A | Gas Turbine | Fuel; Ignition; and Combustion Systems | D1 | Forced - Immediate | 2021 | Waste Heat | WH | 862 | CoG steam units | TRE | Summer | 42.5333 | 58 | 1 | 1 | 5041-Fuel piping and valves A | D1-Forced - Immediate | 862-CoG steam units
5041 | Fuel piping and valves A | Gas Turbine | Fuel; Ignition; and Combustion Systems | D1 | Forced - Immediate | 2021 | Waste Heat | WH | 862 | CoG steam units | TRE | Winter | 84.3333 | 92 | 1 | 1 | 5041-Fuel piping and valves A | D1-Forced - Immediate | 862-CoG steam units
5041 | Fuel piping and valves A | Gas Turbine | Fuel; Ignition; and Combustion Systems | D1 | Forced - Immediate | 2021 | Waste Heat | WH | 862 | CoG steam units | TRE | Summer | 740.8999 | 186 | 1 | 1 | 5041-Fuel piping and valves A | D1-Forced - Immediate | 862-CoG steam units
5041 | Fuel piping and valves A | Gas Turbine | Fuel; Ignition; and Combustion Systems | D1 | Forced - Immediate | 2021 | Waste Heat | WH | 862 | CoG steam units | TRE | Winter | 50.6 | 92 | 1 | 1 | 5041-Fuel piping and valves A | D1-Forced - Immediate | 862-CoG steam units
5041 | Fuel piping and valves A | Gas Turbine | Fuel; Ignition; and Combustion Systems | D3 | Forced - Postponed | 2021 | Waste Heat | WH | 862 | CoG steam units | TRE | Off-Peak | 593.2999 | 102 | 1 | 1 | 5041-Fuel piping and valves A | D3-Forced - Postponed | 862-CoG steam units
5041 | Fuel piping and valves A | Gas Turbine | Fuel; Ignition; and Combustion Systems | U1 | Forced - Immediate | 2021 | Waste Heat | WH | 862 | CoG steam units | TRE | Winter | 50.1499 | 177 | 1 | 1 | 5041-Fuel piping and valves A | U1-Forced - Immediate | 862-CoG steam units
5041 | Fuel piping and valves A | Gas Turbine | Fuel; Ignition; and Combustion Systems | U1 | Forced - Immediate | 2021 | Waste Heat | WH | 862 | CoG steam units | TRE | Winter | 117.9999 | 177 | 1 | 1 | 5041-Fuel piping and valves A | U1-Forced - Immediate | 862-CoG steam units
5041 | Fuel piping and valves A | Gas Turbine | Fuel; Ignition; and Combustion Systems | D1 | Forced - Immediate | 2021 | Waste Heat | WH | 862 | CoG steam units | TRE | Off-Peak | 1382.5999 | 186 | 1 | 1 | 5041-Fuel piping and valves A | D1-Forced - Immediate | 862-CoG steam units
5041 | Fuel piping and valves A | Gas Turbine | Fuel; Ignition; and Combustion Systems | D1 | Forced - Immediate | 2021 | Waste Heat | WH | 862 | CoG steam units | WECC | Off-Peak | 2026.5 | 126 | 1 | 1 | 5041-Fuel piping and valves A | D1-Forced - Immediate | 862-CoG steam units
5041 | Fuel piping and valves A | Gas Turbine | Fuel; Ignition; and Combustion Systems | D1 | Forced - Immediate | 2021 | Waste Heat | WH | 862 | CoG steam units | TRE | Summer | 1055.7 | 102 | 1 | 1 | 5041-Fuel piping and valves A | D1-Forced - Immediate | 862-CoG steam units
5041 | Fuel piping and valves A | Gas Turbine | Fuel; Ignition; and Combustion Systems | U1 | Forced - Immediate | 2021 | Waste Heat | WH | 862 | CoG steam units | TRE | Winter | 572.2999 | 177 | 1 | 1 | 5041-Fuel piping and valves A | U1-Forced - Immediate | 862-CoG steam units
5041 | Fuel piping and valves A | Gas Turbine | Fuel; Ignition; and Combustion Systems | D1 | Forced - Immediate | 2021 | Waste Heat | WH | 862 | CoG steam units | WECC | Off-Peak | 335.9999 | 126 | 1 | 1 | 5041-Fuel piping and valves A | D1-Forced - Immediate | 862-CoG steam units
5042 | Fuel nozzles/vanes B | Gas Turbine | Fuel; Ignition; and Combustion Systems | SF | Startup Failure | 2021 | Gas | GG | 300 | Gas Turbine/Jet Engine (Simple Cycle Operation) | TRE | Winter | 9.75 | 117 | 1 | 1 | 5042-Fuel nozzles/vanes B | SF-Startup Failure | 300-Gas Turbine/Jet Engine (Simple Cycle Operation)
5042 | Fuel nozzles/vanes B | Gas Turbine | Fuel; Ignition; and Combustion Systems | SF | Startup Failure | 2021 | Gas | GG | 300 | Gas Turbine/Jet Engine (Simple Cycle Operation) | TRE | Winter | 11.7 | 117 | 1 | 1 | 5042-Fuel nozzles/vanes B | SF-Startup Failure | 300-Gas Turbine/Jet Engine (Simple Cycle Operation)
5042 | Fuel nozzles/vanes B | Gas Turbine | Fuel; Ignition; and Combustion Systems | U1 | Forced - Immediate | 2021 | Gas | GG | 300 | Gas Turbine/Jet Engine (Simple Cycle Operation) | WECC | Summer | 166.6666 | 100 | 1 | 1 | 5042-Fuel nozzles/vanes B | U1-Forced - Immediate | 300-Gas Turbine/Jet Engine (Simple Cycle Operation)
5042 | Fuel nozzles/vanes B | Gas Turbine | Fuel; Ignition; and Combustion Systems | U1 | Forced - Immediate | 2021 | Gas | GG | 300 | Gas Turbine/Jet Engine (Simple Cycle Operation) | SERC | Winter | 121.5999 | 192 | 1 | 1 | 5042-Fuel nozzles/vanes B | U1-Forced - Immediate | 300-Gas Turbine/Jet Engine (Simple Cycle Operation)
5042 | Fuel nozzles/vanes B | Gas Turbine | Fuel; Ignition; and Combustion Systems | SF | Startup Failure | 2021 | Gas | GG | 300 | Gas Turbine/Jet Engine (Simple Cycle Operation) | TRE | Off-Peak | 22.4 | 112 | 1 | 1 | 5042-Fuel nozzles/vanes B | SF-Startup Failure | 300-Gas Turbine/Jet Engine (Simple Cycle Operation)
5042 | Fuel nozzles/vanes B | Gas Turbine | Fuel; Ignition; and Combustion Systems | SF | Startup Failure | 2021 | Gas | GG | 300 | Gas Turbine/Jet Engine (Simple Cycle Operation) | TRE | Winter | 5.6 | 112 | 1 | 1 | 5042-Fuel nozzles/vanes B | SF-Startup Failure | 300-Gas Turbine/Jet Engine (Simple Cycle Operation)
5042 | Fuel nozzles/vanes B | Gas Turbine | Fuel; Ignition; and Combustion Systems | U1 | Forced - Immediate | 2021 | Gas | GG | 300 | Gas Turbine/Jet Engine (Simple Cycle Operation) | TRE | Winter | 57.5 | 46 | 1 | 1 | 5042-Fuel nozzles/vanes B | U1-Forced - Immediate | 300-Gas Turbine/Jet Engine (Simple Cycle Operation)
5042 | Fuel nozzles/vanes B | Gas Turbine | Fuel; Ignition; and Combustion Systems | U1 | Forced - Immediate | 2021 | Gas | GG | 300 | Gas Turbine/Jet Engine (Simple Cycle Operation) | WECC | Winter | 170.8 | 42 | 1 | 1 | 5042-Fuel nozzles/vanes B | U1-Forced - Immediate | 300-Gas Turbine/Jet Engine (Simple Cycle Operation)
5042 | Fuel nozzles/vanes B | Gas Turbine | Fuel; Ignition; and Combustion Systems | SF | Startup Failure | 2021 | Gas | GG | 300 | Gas Turbine/Jet Engine (Simple Cycle Operation) | TRE | Off-Peak | 9.75 | 117 | 1 | 1 | 5042-Fuel nozzles/vanes B | SF-Startup Failure | 300-Gas Turbine/Jet Engine (Simple Cycle Operation)
5042 | Fuel nozzles/vanes B | Gas Turbine | Fuel; Ignition; and Combustion Systems | D1 | Forced - Immediate | 2021 | Gas | GG | 300 | Gas Turbine/Jet Engine (Simple Cycle Operation) | RFC | Winter | 2425 | 10 | 1 | 1 | 5042-Fuel nozzles/vanes B | D1-Forced - Immediate | 300-Gas Turbine/Jet Engine (Simple Cycle Operation)
5042 | Fuel nozzles/vanes B | Gas Turbine | Fuel; Ignition; and Combustion Systems | U1 | Forced - Immediate | 2021 | Gas | GG | 300 | Gas Turbine/Jet Engine (Simple Cycle Operation) | WECC | Winter | 91 | 42 | 1 | 1 | 5042-Fuel nozzles/vanes B | U1-Forced - Immediate | 300-Gas Turbine/Jet Engine (Simple Cycle Operation)
5042 | Fuel nozzles/vanes B | Gas Turbine | Fuel; Ignition; and Combustion Systems | U1 | Forced - Immediate | 2021 | Gas | GG | 300 | Gas Turbine/Jet Engine (Simple Cycle Operation) | WECC | Summer | 33.3333 | 100 | 1 | 1 | 5042-Fuel nozzles/vanes B | U1-Forced - Immediate | 300-Gas Turbine/Jet Engine (Simple Cycle Operation)
5042 | Fuel nozzles/vanes B | Gas Turbine | Fuel; Ignition; and Combustion Systems | U1 | Forced - Immediate | 2021 | Gas | GG | 300 | Gas Turbine/Jet Engine (Simple Cycle Operation) | SERC | Summer | 75 | 150 | 1 | 1 | 5042-Fuel nozzles/vanes B | U1-Forced - Immediate | 300-Gas Turbine/Jet Engine (Simple Cycle Operation)
5042 | Fuel nozzles/vanes B | Gas Turbine | Fuel; Ignition; and Combustion Systems | U1 | Forced - Immediate | 2021 | Gas | GG | 300 | Gas Turbine/Jet Engine (Simple Cycle Operation) | SERC | Winter | 6195 | 177 | 1 | 1 | 5042-Fuel nozzles/vanes B | U1-Forced - Immediate | 300-Gas Turbine/Jet Engine (Simple Cycle Operation)
5042 | Fuel nozzles/vanes B | Gas Turbine | Fuel; Ignition; and Combustion Systems | U1 | Forced - Immediate | 2021 | Gas | GG | 300 | Gas Turbine/Jet Engine (Simple Cycle Operation) | SERC | Off-Peak | 39.25 | 157 | 1 | 1 | 5042-Fuel nozzles/vanes B | U1-Forced - Immediate | 300-Gas Turbine/Jet Engine (Simple Cycle Operation)
5042 | Fuel nozzles/vanes B | Gas Turbine | Fuel; Ignition; and Combustion Systems | U1 | Forced - Immediate | 2021 | Gas | GG | 300 | Gas Turbine/Jet Engine (Simple Cycle Operation) | WECC | Off-Peak | 273 | 42 | 1 | 1 | 5042-Fuel nozzles/vanes B | U1-Forced - Immediate | 300-Gas Turbine/Jet Engine (Simple Cycle Operation)
5042 | Fuel nozzles/vanes B | Gas Turbine | Fuel; Ignition; and Combustion Systems | U1 | Forced - Immediate | 2021 | Gas | GG | 300 | Gas Turbine/Jet Engine (Simple Cycle Operation) | TRE | Off-Peak | 9223.2333 | 38 | 1 | 1 | 5042-Fuel nozzles/vanes B | U1-Forced - Immediate | 300-Gas Turbine/Jet Engine (Simple Cycle Operation)
5042 | Fuel nozzles/vanes B | Gas Turbine | Fuel; Ignition; and Combustion Systems | U1 | Forced - Immediate | 2021 | Gas | GG | 300 | Gas Turbine/Jet Engine (Simple Cycle Operation) | SERC | Off-Peak | 1870.2666 | 169 | 1 | 1 | 5042-Fuel nozzles/vanes B | U1-Forced - Immediate | 300-Gas Turbine/Jet Engine (Simple Cycle Operation)
5042 | Fuel nozzles/vanes B | Gas Turbine | Fuel; Ignition; and Combustion Systems | U1 | Forced - Immediate | 2021 | Gas | GG | 300 | Gas Turbine/Jet Engine (Simple Cycle Operation) | WECC | Winter | 94.5 | 42 | 1 | 1 | 5042-Fuel nozzles/vanes B | U1-Forced - Immediate | 300-Gas Turbine/Jet Engine (Simple Cycle Operation)
5042 | Fuel nozzles/vanes B | Gas Turbine | Fuel; Ignition; and Combustion Systems | U1 | Forced - Immediate | 2021 | Gas | GG | 300 | Gas Turbine/Jet Engine (Simple Cycle Operation) | TRE | Winter | 602.6666 | 80 | 1 | 1 | 5042-Fuel nozzles/vanes B | U1-Forced - Immediate | 300-Gas Turbine/Jet Engine (Simple Cycle Operation)
5042 | Fuel nozzles/vanes B | Gas Turbine | Fuel; Ignition; and Combustion Systems | U1 | Forced - Immediate | 2021 | Gas | OG | 300 | Gas Turbine/Jet Engine (Simple Cycle Operation) | WECC | Off-Peak | 217.53 | 48.34 | 1 | 1 | 5042-Fuel nozzles/vanes B | U1-Forced - Immediate | 300-Gas Turbine/Jet Engine (Simple Cycle Operation)
5042 | Fuel nozzles/vanes B | Gas Turbine | Fuel; Ignition; and Combustion Systems | U1 | Forced - Immediate | 2021 | Oil | DI | 300 | Gas Turbine/Jet Engine (Simple Cycle Operation) | SERC | Off-Peak | 15060.75 | 45 | 1 | 1 | 5042-Fuel nozzles/vanes B | U1-Forced - Immediate | 300-Gas Turbine/Jet Engine (Simple Cycle Operation)
5042 | Fuel nozzles/vanes B | Gas Turbine | Fuel; Ignition; and Combustion Systems | U1 | Forced - Immediate | 2021 | Gas | GG | 300 | Gas Turbine/Jet Engine (Simple Cycle Operation) | SERC | Off-Peak | 5652 | 157 | 1 | 1 | 5042-Fuel nozzles/vanes B | U1-Forced - Immediate | 300-Gas Turbine/Jet Engine (Simple Cycle Operation)
5042 | Fuel nozzles/vanes B | Gas Turbine | Fuel; Ignition; and Combustion Systems | U1 | Forced - Immediate | 2021 | Gas | GG | 300 | Gas Turbine/Jet Engine (Simple Cycle Operation) | SERC | Off-Peak | 16847.4 | 172 | 1 | 1 | 5042-Fuel nozzles/vanes B | U1-Forced - Immediate | 300-Gas Turbine/Jet Engine (Simple Cycle Operation)
5042 | Fuel nozzles/vanes B | Gas Turbine | Fuel; Ignition; and Combustion Systems | U1 | Forced - Immediate | 2021 | Gas | GG | 300 | Gas Turbine/Jet Engine (Simple Cycle Operation) | SERC | Off-Peak | 40241.3749 | 172.5 | 1 | 1 | 5042-Fuel nozzles/vanes B | U1-Forced - Immediate | 300-Gas Turbine/Jet Engine (Simple Cycle Operation)
5042 | Fuel nozzles/vanes B | Gas Turbine | Fuel; Ignition; and Combustion Systems | U1 | Forced - Immediate | 2021 | Oil | DI | 300 | Gas Turbine/Jet Engine (Simple Cycle Operation) | MRO | Winter | 55155.2 | 48 | 1 | 1 | 5042-Fuel nozzles/vanes B | U1-Forced - Immediate | 300-Gas Turbine/Jet Engine (Simple Cycle Operation)
5042 | Fuel nozzles/vanes B | Gas Turbine | Fuel; Ignition; and Combustion Systems | U1 | Forced - Immediate | 2021 | Gas | GG | 300 | Gas Turbine/Jet Engine (Simple Cycle Operation) | TRE | Winter | 3234.5666 | 46 | 1 | 1 | 5042-Fuel nozzles/vanes B | U1-Forced - Immediate | 300-Gas Turbine/Jet Engine (Simple Cycle Operation)
5042 | Fuel nozzles/vanes B | Gas Turbine | Fuel; Ignition; and Combustion Systems | U1 | Forced - Immediate | 2021 | Gas | GG | 300 | Gas Turbine/Jet Engine (Simple Cycle Operation) | MRO | Off-Peak | 27210.5167 | 45.5 | 1 | 1 | 5042-Fuel nozzles/vanes B | U1-Forced - Immediate | 300-Gas Turbine/Jet Engine (Simple Cycle Operation)
5042 | Fuel nozzles/vanes B | Gas Turbine | Fuel; Ignition; and Combustion Systems | SF | Startup Failure | 2021 | Gas | GG | 300 | Gas Turbine/Jet Engine (Simple Cycle Operation) | TRE | Off-Peak | 16.8 | 112 | 1 | 1 | 5042-Fuel nozzles/vanes B | SF-Startup Failure | 300-Gas Turbine/Jet Engine (Simple Cycle Operation)
5042 | Fuel nozzles/vanes B | Gas Turbine | Fuel; Ignition; and Combustion Systems | SF | Startup Failure | 2021 | Gas | GG | 300 | Gas Turbine/Jet Engine (Simple Cycle Operation) | TRE | Summer | 14.8333 | 44.5 | 1 | 1 | 5042-Fuel nozzles/vanes B | SF-Startup Failure | 300-Gas Turbine/Jet Engine (Simple Cycle Operation)
5042 | Fuel nozzles/vanes B | Gas Turbine | Fuel; Ignition; and Combustion Systems | U1 | Forced - Immediate | 2021 | Gas | GG | 300 | Gas Turbine/Jet Engine (Simple Cycle Operation) | MRO | Summer | 142172 | 80 | 1 | 1 | 5042-Fuel nozzles/vanes B | U1-Forced - Immediate | 300-Gas Turbine/Jet Engine (Simple Cycle Operation)
5042 | Fuel nozzles/vanes B | Gas Turbine | Fuel; Ignition; and Combustion Systems | U1 | Forced - Immediate | 2021 | Gas | GG | 300 | Gas Turbine/Jet Engine (Simple Cycle Operation) | SERC | Winter | 5221.5 | 177 | 1 | 1 | 5042-Fuel nozzles/vanes B | U1-Forced - Immediate | 300-Gas Turbine/Jet Engine (Simple Cycle Operation)
5042 | Fuel nozzles/vanes B | Gas Turbine | Fuel; Ignition; and Combustion Systems | U1 | Forced - Immediate | 2021 | Gas | GG | 300 | Gas Turbine/Jet Engine (Simple Cycle Operation) | RFC | Off-Peak | 5623.26 | 44.7 | 1 | 1 | 5042-Fuel nozzles/vanes B | U1-Forced - Immediate | 300-Gas Turbine/Jet Engine (Simple Cycle Operation)
5042 | Fuel nozzles/vanes B | Gas Turbine | Fuel; Ignition; and Combustion Systems | U1 | Forced - Immediate | 2021 | Gas | GG | 300 | Gas Turbine/Jet Engine (Simple Cycle Operation) | NPCC | Winter | 9.6 | 64 | 1 | 1 | 5042-Fuel nozzles/vanes B | U1-Forced - Immediate | 300-Gas Turbine/Jet Engine (Simple Cycle Operation)
5042 | Fuel nozzles/vanes B | Gas Turbine | Fuel; Ignition; and Combustion Systems | U1 | Forced - Immediate | 2021 | Gas | GG | 300 | Gas Turbine/Jet Engine (Simple Cycle Operation) | SERC | Off-Peak | 109.9999 | 150 | 1 | 1 | 5042-Fuel nozzles/vanes B | U1-Forced - Immediate | 300-Gas Turbine/Jet Engine (Simple Cycle Operation)
5042 | Fuel nozzles/vanes B | Gas Turbine | Fuel; Ignition; and Combustion Systems | U1 | Forced - Immediate | 2021 | Gas | GG | 300 | Gas Turbine/Jet Engine (Simple Cycle Operation) | SERC | Summer | 376.2999 | 159 | 1 | 1 | 5042-Fuel nozzles/vanes B | U1-Forced - Immediate | 300-Gas Turbine/Jet Engine (Simple Cycle Operation)
5042 | Fuel nozzles/vanes B | Gas Turbine | Fuel; Ignition; and Combustion Systems | U1 | Forced - Immediate | 2021 | Gas | GG | 300 | Gas Turbine/Jet Engine (Simple Cycle Operation) | MRO | Off-Peak | 1212.0999 | 186 | 1 | 1 | 5042-Fuel nozzles/vanes B | U1-Forced - Immediate | 300-Gas Turbine/Jet Engine (Simple Cycle Operation)
5042 | Fuel nozzles/vanes B | Gas Turbine | Fuel; Ignition; and Combustion Systems | U1 | Forced - Immediate | 2021 | Gas | GG | 300 | Gas Turbine/Jet Engine (Simple Cycle Operation) | SERC | Off-Peak | 1278.8249 | 76.5 | 1 | 1 | 5042-Fuel nozzles/vanes B | U1-Forced - Immediate | 300-Gas Turbine/Jet Engine (Simple Cycle Operation)
5042 | Fuel nozzles/vanes B | Gas Turbine | Fuel; Ignition; and Combustion Systems | U1 | Forced - Immediate | 2021 | Oil | DI | 300 | Gas Turbine/Jet Engine (Simple Cycle Operation) | MRO | Off-Peak | 16011.3333 | 58.4 | 1 | 1 | 5042-Fuel nozzles/vanes B | U1-Forced - Immediate | 300-Gas Turbine/Jet Engine (Simple Cycle Operation)
5042 | Fuel nozzles/vanes B | Gas Turbine | Fuel; Ignition; and Combustion Systems | U1 | Forced - Immediate | 2021 | Gas | GG | 850 | Combined Cycle Block | NPCC | Off-Peak | 1347.8421 | 270.47 | 1 | 1 | 5042-Fuel nozzles/vanes B | U1-Forced - Immediate | 850-Combined Cycle Block
5042 | Fuel nozzles/vanes B | Gas Turbine | Fuel; Ignition; and Combustion Systems | D1 | Forced - Immediate | 2021 | Gas | GG | 850 | Combined Cycle Block | SERC | Summer | 38401.0663 | 556 | 1 | 1 | 5042-Fuel nozzles/vanes B | D1-Forced - Immediate | 850-Combined Cycle Block
5042 | Fuel nozzles/vanes B | Gas Turbine | Fuel; Ignition; and Combustion Systems | U1 | Forced - Immediate | 2021 | Gas | GG | 850 | Combined Cycle Block | SERC | Summer | 2042.6265 | 293.2 | 1 | 1 | 5042-Fuel nozzles/vanes B | U1-Forced - Immediate | 850-Combined Cycle Block
5042 | Fuel nozzles/vanes B | Gas Turbine | Fuel; Ignition; and Combustion Systems | D1 | Forced - Immediate | 2021 | Gas | GG | 850 | Combined Cycle Block | RFC | Winter | 518.7 | 57 | 1 | 1 | 5042-Fuel nozzles/vanes B | D1-Forced - Immediate | 850-Combined Cycle Block
5042 | Fuel nozzles/vanes B | Gas Turbine | Fuel; Ignition; and Combustion Systems | U1 | Forced - Immediate | 2021 | Gas | GG | 850 | Combined Cycle Block | NPCC | Off-Peak | 549.9556 | 270.47 | 1 | 1 | 5042-Fuel nozzles/vanes B | U1-Forced - Immediate | 850-Combined Cycle Block
5042 | Fuel nozzles/vanes B | Gas Turbine | Fuel; Ignition; and Combustion Systems | U1 | Forced - Immediate | 2021 | Gas | GG | 850 | Combined Cycle Block | NPCC | Winter | 7876.6666 | 170 | 1 | 1 | 5042-Fuel nozzles/vanes B | U1-Forced - Immediate | 850-Combined Cycle Block
5042 | Fuel nozzles/vanes B | Gas Turbine | Fuel; Ignition; and Combustion Systems | U1 | Forced - Immediate | 2021 | Gas | GG | 850 | Combined Cycle Block | NPCC | Off-Peak | 1712.9766 | 270.47 | 1 | 1 | 5042-Fuel nozzles/vanes B | U1-Forced - Immediate | 850-Combined Cycle Block
5042 | Fuel nozzles/vanes B | Gas Turbine | Fuel; Ignition; and Combustion Systems | U1 | Forced - Immediate | 2021 | Gas | GG | 851 | CC GT units | WECC | Summer | 191.1666 | 185 | 1 | 1 | 5042-Fuel nozzles/vanes B | U1-Forced - Immediate | 851-CC GT units
5042 | Fuel nozzles/vanes B | Gas Turbine | Fuel; Ignition; and Combustion Systems | SF | Startup Failure | 2021 | Gas | GG | 851 | CC GT units | MRO | Summer | 154.2426 | 165.26 | 1 | 1 | 5042-Fuel nozzles/vanes B | SF-Startup Failure | 851-CC GT units
5042 | Fuel nozzles/vanes B | Gas Turbine | Fuel; Ignition; and Combustion Systems | U1 | Forced - Immediate | 2021 | Gas | GG | 851 | CC GT units | SERC | Off-Peak | 198 | 180 | 1 | 1 | 5042-Fuel nozzles/vanes B | U1-Forced - Immediate | 851-CC GT units
5042 | Fuel nozzles/vanes B | Gas Turbine | Fuel; Ignition; and Combustion Systems | SF | Startup Failure | 2021 | Gas | GG | 851 | CC GT units | MRO | Summer | 63.3496 | 165.26 | 1 | 1 | 5042-Fuel nozzles/vanes B | SF-Startup Failure | 851-CC GT units
5042 | Fuel nozzles/vanes B | Gas Turbine | Fuel; Ignition; and Combustion Systems | U1 | Forced - Immediate | 2021 | Gas | GG | 851 | CC GT units | TRE | Winter | 3656.8416 | 155.5 | 1 | 1 | 5042-Fuel nozzles/vanes B | U1-Forced - Immediate | 851-CC GT units
5042 | Fuel nozzles/vanes B | Gas Turbine | Fuel; Ignition; and Combustion Systems | U1 | Forced - Immediate | 2021 | Gas | GG | 851 | CC GT units | SERC | Winter | 156.7916 | 177.5 | 1 | 1 | 5042-Fuel nozzles/vanes B | U1-Forced - Immediate | 851-CC GT units
5042 | Fuel nozzles/vanes B | Gas Turbine | Fuel; Ignition; and Combustion Systems | D1 | Forced - Immediate | 2021 | Gas | GG | 851 | CC GT units | SERC | Winter | 993.0666 | 56 | 1 | 1 | 5042-Fuel nozzles/vanes B | D1-Forced - Immediate | 851-CC GT units
5042 | Fuel nozzles/vanes B | Gas Turbine | Fuel; Ignition; and Combustion Systems | SF | Startup Failure | 2021 | Gas | GG | 851 | CC GT units | SERC | Winter | 35702.4499 | 249 | 1 | 1 | 5042-Fuel nozzles/vanes B | SF-Startup Failure | 851-CC GT units
5042 | Fuel nozzles/vanes B | Gas Turbine | Fuel; Ignition; and Combustion Systems | D1 | Forced - Immediate | 2021 | Gas | GG | 851 | CC GT units | SERC | Off-Peak | 9493.1666 | 70 | 1 | 1 | 5042-Fuel nozzles/vanes B | D1-Forced - Immediate | 851-CC GT units
5042 | Fuel nozzles/vanes B | Gas Turbine | Fuel; Ignition; and Combustion Systems | SF | Startup Failure | 2021 | Gas | GG | 851 | CC GT units | WECC | Off-Peak | 39.2165 | 181 | 1 | 1 | 5042-Fuel nozzles/vanes B | SF-Startup Failure | 851-CC GT units
5042 | Fuel nozzles/vanes B | Gas Turbine | Fuel; Ignition; and Combustion Systems | D1 | Forced - Immediate | 2021 | Gas | GG | 851 | CC GT units | SERC | Winter | 140.6 | 74 | 1 | 1 | 5042-Fuel nozzles/vanes B | D1-Forced - Immediate | 851-CC GT units
5042 | Fuel nozzles/vanes B | Gas Turbine | Fuel; Ignition; and Combustion Systems | U1 | Forced - Immediate | 2021 | Gas | GG | 851 | CC GT units | WECC | Off-Peak | 24664.2665 | 181 | 1 | 1 | 5042-Fuel nozzles/vanes B | U1-Forced - Immediate | 851-CC GT units
5042 | Fuel nozzles/vanes B | Gas Turbine | Fuel; Ignition; and Combustion Systems | SF | Startup Failure | 2021 | Gas | GG | 851 | CC GT units | WECC | Summer | 308.3332 | 185 | 1 | 1 | 5042-Fuel nozzles/vanes B | SF-Startup Failure | 851-CC GT units
5042 | Fuel nozzles/vanes B | Gas Turbine | Fuel; Ignition; and Combustion Systems | U1 | Forced - Immediate | 2021 | Gas | GG | 851 | CC GT units | RFC | Off-Peak | 2691.9998 | 240 | 1 | 1 | 5042-Fuel nozzles/vanes B | U1-Forced - Immediate | 851-CC GT units
5042 | Fuel nozzles/vanes B | Gas Turbine | Fuel; Ignition; and Combustion Systems | D1 | Forced - Immediate | 2021 | Waste Heat | WH | 852 | CC steam units | WECC | Off-Peak | 13375.3666 | 98 | 1 | 1 | 5042-Fuel nozzles/vanes B | D1-Forced - Immediate | 852-CC steam units
5042 | Fuel nozzles/vanes B | Gas Turbine | Fuel; Ignition; and Combustion Systems | D1 | Forced - Immediate | 2021 | Waste Heat | WH | 852 | CC steam units | TRE | Winter | 3598.0499 | 153 | 1 | 1 | 5042-Fuel nozzles/vanes B | D1-Forced - Immediate | 852-CC steam units
5042 | Fuel nozzles/vanes B | Gas Turbine | Fuel; Ignition; and Combustion Systems | D1 | Forced - Immediate | 2021 | Gas | GG | 852 | CC steam units | RFC | Summer | 291.5 | 13.25 | 1 | 1 | 5042-Fuel nozzles/vanes B | D1-Forced - Immediate | 852-CC steam units
5042 | Fuel nozzles/vanes B | Gas Turbine | Fuel; Ignition; and Combustion Systems | D1 | Forced - Immediate | 2021 | Waste Heat | WH | 852 | CC steam units | WECC | Summer | 148.3333 | 89 | 1 | 1 | 5042-Fuel nozzles/vanes B | D1-Forced - Immediate | 852-CC steam units
5042 | Fuel nozzles/vanes B | Gas Turbine | Fuel; Ignition; and Combustion Systems | D1 | Forced - Immediate | 2021 | Waste Heat | WH | 852 | CC steam units | SERC | Winter | 390.1333 | 22 | 1 | 1 | 5042-Fuel nozzles/vanes B | D1-Forced - Immediate | 852-CC steam units
5042 | Fuel nozzles/vanes B | Gas Turbine | Fuel; Ignition; and Combustion Systems | D1 | Forced - Immediate | 2021 | Waste Heat | WH | 852 | CC steam units | WECC | Summer | 91.9666 | 89 | 1 | 1 | 5042-Fuel nozzles/vanes B | D1-Forced - Immediate | 852-CC steam units
5042 | Fuel nozzles/vanes B | Gas Turbine | Fuel; Ignition; and Combustion Systems | D1 | Forced - Immediate | 2021 | Waste Heat | WH | 852 | CC steam units | TRE | Off-Peak | 1203.5 | 166 | 1 | 1 | 5042-Fuel nozzles/vanes B | D1-Forced - Immediate | 852-CC steam units
5042 | Fuel nozzles/vanes B | Gas Turbine | Fuel; Ignition; and Combustion Systems | D1 | Forced - Immediate | 2021 | Waste Heat | WH | 852 | CC steam units | SERC | Winter | 49.4 | 26 | 1 | 1 | 5042-Fuel nozzles/vanes B | D1-Forced - Immediate | 852-CC steam units
5042 | Fuel nozzles/vanes B | Gas Turbine | Fuel; Ignition; and Combustion Systems | U2 | Forced - Delayed | 2021 | Gas | GG | 861 | CoG GT units | SERC | Off-Peak | 72.93 | 66.3 | 1 | 1 | 5042-Fuel nozzles/vanes B | U2-Forced - Delayed | 861-CoG GT units
5043 | Fuel filters A | Gas Turbine | Fuel; Ignition; and Combustion Systems | U1 | Forced - Immediate | 2021 | Gas | GG | 300 | Gas Turbine/Jet Engine (Simple Cycle Operation) | TRE | Winter | 78 | 104 | 1 | 1 | 5043-Fuel filters A | U1-Forced - Immediate | 300-Gas Turbine/Jet Engine (Simple Cycle Operation)
5043 | Fuel filters A | Gas Turbine | Fuel; Ignition; and Combustion Systems | U1 | Forced - Immediate | 2021 | Oil | DI | 300 | Gas Turbine/Jet Engine (Simple Cycle Operation) | MRO | Winter | 36.9 | 54 | 1 | 1 | 5043-Fuel filters A | U1-Forced - Immediate | 300-Gas Turbine/Jet Engine (Simple Cycle Operation)
5043 | Fuel filters A | Gas Turbine | Fuel; Ignition; and Combustion Systems | SF | Startup Failure | 2021 | Gas | GG | 300 | Gas Turbine/Jet Engine (Simple Cycle Operation) | SERC | Off-Peak | 47.1 | 157 | 1 | 1 | 5043-Fuel filters A | SF-Startup Failure | 300-Gas Turbine/Jet Engine (Simple Cycle Operation)
5043 | Fuel filters A | Gas Turbine | Fuel; Ignition; and Combustion Systems | U1 | Forced - Immediate | 2021 | Gas | GG | 300 | Gas Turbine/Jet Engine (Simple Cycle Operation) | MRO | Winter | 5908.5 | 54 | 1 | 1 | 5043-Fuel filters A | U1-Forced - Immediate | 300-Gas Turbine/Jet Engine (Simple Cycle Operation)
5043 | Fuel filters A | Gas Turbine | Fuel; Ignition; and Combustion Systems | U1 | Forced - Immediate | 2021 | Oil | DI | 300 | Gas Turbine/Jet Engine (Simple Cycle Operation) | SERC | Summer | 569.4 | 12 | 1 | 1 | 5043-Fuel filters A | U1-Forced - Immediate | 300-Gas Turbine/Jet Engine (Simple Cycle Operation)
5043 | Fuel filters A | Gas Turbine | Fuel; Ignition; and Combustion Systems | U1 | Forced - Immediate | 2021 | Gas | GG | 300 | Gas Turbine/Jet Engine (Simple Cycle Operation) | SERC | Off-Peak | 189.8 | 146 | 1 | 1 | 5043-Fuel filters A | U1-Forced - Immediate | 300-Gas Turbine/Jet Engine (Simple Cycle Operation)
5043 | Fuel filters A | Gas Turbine | Fuel; Ignition; and Combustion Systems | U1 | Forced - Immediate | 2021 | Oil | DI | 300 | Gas Turbine/Jet Engine (Simple Cycle Operation) | MRO | Winter | 23.4 | 54 | 1 | 1 | 5043-Fuel filters A | U1-Forced - Immediate | 300-Gas Turbine/Jet Engine (Simple Cycle Operation)
5043 | Fuel filters A | Gas Turbine | Fuel; Ignition; and Combustion Systems | D1 | Forced - Immediate | 2021 | Gas | GG | 300 | Gas Turbine/Jet Engine (Simple Cycle Operation) | WECC | Off-Peak | 407.9333 | 105.5 | 1 | 1 | 5043-Fuel filters A | D1-Forced - Immediate | 300-Gas Turbine/Jet Engine (Simple Cycle Operation)
5043 | Fuel filters A | Gas Turbine | Fuel; Ignition; and Combustion Systems | U1 | Forced - Immediate | 2021 | Gas | GG | 300 | Gas Turbine/Jet Engine (Simple Cycle Operation) | WECC | Off-Peak | 175.8333 | 105.5 | 1 | 1 | 5043-Fuel filters A | U1-Forced - Immediate | 300-Gas Turbine/Jet Engine (Simple Cycle Operation)
5043 | Fuel filters A | Gas Turbine | Fuel; Ignition; and Combustion Systems | U1 | Forced - Immediate | 2021 | Oil | DI | 300 | Gas Turbine/Jet Engine (Simple Cycle Operation) | MRO | Winter | 132.6 | 61.2 | 1 | 1 | 5043-Fuel filters A | U1-Forced - Immediate | 300-Gas Turbine/Jet Engine (Simple Cycle Operation)
5043 | Fuel filters A | Gas Turbine | Fuel; Ignition; and Combustion Systems | U1 | Forced - Immediate | 2021 | Gas | GG | 300 | Gas Turbine/Jet Engine (Simple Cycle Operation) | TRE | Winter | 19.1166 | 31 | 1 | 1 | 5043-Fuel filters A | U1-Forced - Immediate | 300-Gas Turbine/Jet Engine (Simple Cycle Operation)
5043 | Fuel filters A | Gas Turbine | Fuel; Ignition; and Combustion Systems | U2 | Forced - Delayed | 2021 | Gas | GG | 300 | Gas Turbine/Jet Engine (Simple Cycle Operation) | TRE | Winter | 21.3333 | 80 | 1 | 1 | 5043-Fuel filters A | U2-Forced - Delayed | 300-Gas Turbine/Jet Engine (Simple Cycle Operation)
5043 | Fuel filters A | Gas Turbine | Fuel; Ignition; and Combustion Systems | D1 | Forced - Immediate | 2021 | Oil | DI | 300 | Gas Turbine/Jet Engine (Simple Cycle Operation) | MRO | Winter | 451.35 | 27 | 1 | 1 | 5043-Fuel filters A | D1-Forced - Immediate | 300-Gas Turbine/Jet Engine (Simple Cycle Operation)
5043 | Fuel filters A | Gas Turbine | Fuel; Ignition; and Combustion Systems | SF | Startup Failure | 2021 | Gas | GG | 300 | Gas Turbine/Jet Engine (Simple Cycle Operation) | MRO | Off-Peak | 69.5833 | 25 | 1 | 1 | 5043-Fuel filters A | SF-Startup Failure | 300-Gas Turbine/Jet Engine (Simple Cycle Operation)
5043 | Fuel filters A | Gas Turbine | Fuel; Ignition; and Combustion Systems | U1 | Forced - Immediate | 2021 | Oil | DI | 300 | Gas Turbine/Jet Engine (Simple Cycle Operation) | MRO | Winter | 48.7233 | 62.2 | 1 | 1 | 5043-Fuel filters A | U1-Forced - Immediate | 300-Gas Turbine/Jet Engine (Simple Cycle Operation)
5043 | Fuel filters A | Gas Turbine | Fuel; Ignition; and Combustion Systems | D1 | Forced - Immediate | 2021 | Gas | GG | 300 | Gas Turbine/Jet Engine (Simple Cycle Operation) | RFC | Off-Peak | 851.1999 | 79.8 | 1 | 1 | 5043-Fuel filters A | D1-Forced - Immediate | 300-Gas Turbine/Jet Engine (Simple Cycle Operation)
5043 | Fuel filters A | Gas Turbine | Fuel; Ignition; and Combustion Systems | D1 | Forced - Immediate | 2021 | Oil | DI | 300 | Gas Turbine/Jet Engine (Simple Cycle Operation) | MRO | Winter | 16.2 | 27 | 1 | 2 | 5043-Fuel filters A | D1-Forced - Immediate | 300-Gas Turbine/Jet Engine (Simple Cycle Operation)
5043 | Fuel filters A | Gas Turbine | Fuel; Ignition; and Combustion Systems | U1 | Forced - Immediate | 2021 | Gas | GG | 300 | Gas Turbine/Jet Engine (Simple Cycle Operation) | TRE | Winter | 29.3333 | 80 | 1 | 1 | 5043-Fuel filters A | U1-Forced - Immediate | 300-Gas Turbine/Jet Engine (Simple Cycle Operation)
5043 | Fuel filters A | Gas Turbine | Fuel; Ignition; and Combustion Systems | U1 | Forced - Immediate | 2021 | Oil | DI | 300 | Gas Turbine/Jet Engine (Simple Cycle Operation) | MRO | Winter | 938.9833 | 53 | 1 | 1 | 5043-Fuel filters A | U1-Forced - Immediate | 300-Gas Turbine/Jet Engine (Simple Cycle Operation)
5043 | Fuel filters A | Gas Turbine | Fuel; Ignition; and Combustion Systems | U1 | Forced - Immediate | 2021 | Oil | DI | 300 | Gas Turbine/Jet Engine (Simple Cycle Operation) | MRO | Winter | 37780.28 | 62.2 | 1 | 1 | 5043-Fuel filters A | U1-Forced - Immediate | 300-Gas Turbine/Jet Engine (Simple Cycle Operation)
5043 | Fuel filters A | Gas Turbine | Fuel; Ignition; and Combustion Systems | U1 | Forced - Immediate | 2021 | Gas | GG | 300 | Gas Turbine/Jet Engine (Simple Cycle Operation) | SERC | Off-Peak | 1576.3666 | 180.5 | 1 | 1 | 5043-Fuel filters A | U1-Forced - Immediate | 300-Gas Turbine/Jet Engine (Simple Cycle Operation)
5043 | Fuel filters A | Gas Turbine | Fuel; Ignition; and Combustion Systems | D1 | Forced - Immediate | 2021 | Gas | GG | 300 | Gas Turbine/Jet Engine (Simple Cycle Operation) | TRE | Winter | 44 | 20 | 1 | 1 | 5043-Fuel filters A | D1-Forced - Immediate | 300-Gas Turbine/Jet Engine (Simple Cycle Operation)
5043 | Fuel filters A | Gas Turbine | Fuel; Ignition; and Combustion Systems | D1 | Forced - Immediate | 2021 | Oil | DI | 300 | Gas Turbine/Jet Engine (Simple Cycle Operation) | MRO | Winter | 627.79 | 40.2 | 1 | 1 | 5043-Fuel filters A | D1-Forced - Immediate | 300-Gas Turbine/Jet Engine (Simple Cycle Operation)
5043 | Fuel filters A | Gas Turbine | Fuel; Ignition; and Combustion Systems | U1 | Forced - Immediate | 2021 | Oil | DI | 300 | Gas Turbine/Jet Engine (Simple Cycle Operation) | MRO | Winter | 159.3 | 54 | 1 | 1 | 5043-Fuel filters A | U1-Forced - Immediate | 300-Gas Turbine/Jet Engine (Simple Cycle Operation)
5043 | Fuel filters A | Gas Turbine | Fuel; Ignition; and Combustion Systems | U1 | Forced - Immediate | 2021 | Oil | DI | 300 | Gas Turbine/Jet Engine (Simple Cycle Operation) | MRO | Winter | 34481.8 | 53 | 1 | 1 | 5043-Fuel filters A | U1-Forced - Immediate | 300-Gas Turbine/Jet Engine (Simple Cycle Operation)
5043 | Fuel filters A | Gas Turbine | Fuel; Ignition; and Combustion Systems | U1 | Forced - Immediate | 2021 | Gas | GG | 300 | Gas Turbine/Jet Engine (Simple Cycle Operation) | MRO | Winter | 249.57 | 50.76 | 1 | 1 | 5043-Fuel filters A | U1-Forced - Immediate | 300-Gas Turbine/Jet Engine (Simple Cycle Operation)
5043 | Fuel filters A | Gas Turbine | Fuel; Ignition; and Combustion Systems | U1 | Forced - Immediate | 2021 | Gas | GG | 300 | Gas Turbine/Jet Engine (Simple Cycle Operation) | MRO | Winter | 288.9 | 54 | 1 | 1 | 5043-Fuel filters A | U1-Forced - Immediate | 300-Gas Turbine/Jet Engine (Simple Cycle Operation)
5043 | Fuel filters A | Gas Turbine | Fuel; Ignition; and Combustion Systems | D1 | Forced - Immediate | 2021 | Gas | GG | 300 | Gas Turbine/Jet Engine (Simple Cycle Operation) | TRE | Winter | 35 | 15 | 1 | 1 | 5043-Fuel filters A | D1-Forced - Immediate | 300-Gas Turbine/Jet Engine (Simple Cycle Operation)
5043 | Fuel filters A | Gas Turbine | Fuel; Ignition; and Combustion Systems | U1 | Forced - Immediate | 2021 | Oil | DI | 300 | Gas Turbine/Jet Engine (Simple Cycle Operation) | MRO | Winter | 558.96 | 61.2 | 1 | 1 | 5043-Fuel filters A | U1-Forced - Immediate | 300-Gas Turbine/Jet Engine (Simple Cycle Operation)
5043 | Fuel filters A | Gas Turbine | Fuel; Ignition; and Combustion Systems | U1 | Forced - Immediate | 2021 | Oil | DI | 300 | Gas Turbine/Jet Engine (Simple Cycle Operation) | MRO | Winter | 4437.97 | 62.2 | 1 | 1 | 5043-Fuel filters A | U1-Forced - Immediate | 300-Gas Turbine/Jet Engine (Simple Cycle Operation)
5043 | Fuel filters A | Gas Turbine | Fuel; Ignition; and Combustion Systems | U1 | Forced - Immediate | 2021 | Oil | DI | 300 | Gas Turbine/Jet Engine (Simple Cycle Operation) | MRO | Winter | 121.5 | 54 | 1 | 1 | 5043-Fuel filters A | U1-Forced - Immediate | 300-Gas Turbine/Jet Engine (Simple Cycle Operation)
5043 | Fuel filters A | Gas Turbine | Fuel; Ignition; and Combustion Systems | U1 | Forced - Immediate | 2021 | Oil | DI | 300 | Gas Turbine/Jet Engine (Simple Cycle Operation) | MRO | Winter | 158.4 | 54 | 1 | 1 | 5043-Fuel filters A | U1-Forced - Immediate | 300-Gas Turbine/Jet Engine (Simple Cycle Operation)
5043 | Fuel filters A | Gas Turbine | Fuel; Ignition; and Combustion Systems | U1 | Forced - Immediate | 2021 | Oil | DI | 300 | Gas Turbine/Jet Engine (Simple Cycle Operation) | MRO | Winter | 1071 | 54 | 1 | 1 | 5043-Fuel filters A | U1-Forced - Immediate | 300-Gas Turbine/Jet Engine (Simple Cycle Operation)
5043 | Fuel filters A | Gas Turbine | Fuel; Ignition; and Combustion Systems | D1 | Forced - Immediate | 2021 | Gas | GG | 300 | Gas Turbine/Jet Engine (Simple Cycle Operation) | MRO | Winter | 311.35 | 39 | 1 | 1 | 5043-Fuel filters A | D1-Forced - Immediate | 300-Gas Turbine/Jet Engine (Simple Cycle Operation)
5043 | Fuel filters A | Gas Turbine | Fuel; Ignition; and Combustion Systems | SF | Startup Failure | 2021 | Gas | GG | 300 | Gas Turbine/Jet Engine (Simple Cycle Operation) | SERC | Off-Peak | 99.275 | 180.5 | 1 | 1 | 5043-Fuel filters A | SF-Startup Failure | 300-Gas Turbine/Jet Engine (Simple Cycle Operation)
5043 | Fuel filters A | Gas Turbine | Fuel; Ignition; and Combustion Systems | U1 | Forced - Immediate | 2021 | Gas | GG | 300 | Gas Turbine/Jet Engine (Simple Cycle Operation) | WECC | Off-Peak | 161.6666 | 97 | 1 | 1 | 5043-Fuel filters A | U1-Forced - Immediate | 300-Gas Turbine/Jet Engine (Simple Cycle Operation)
5043 | Fuel filters A | Gas Turbine | Fuel; Ignition; and Combustion Systems | U1 | Forced - Immediate | 2021 | Gas | GG | 300 | Gas Turbine/Jet Engine (Simple Cycle Operation) | TRE | Winter | 152.5666 | 46 | 1 | 1 | 5043-Fuel filters A | U1-Forced - Immediate | 300-Gas Turbine/Jet Engine (Simple Cycle Operation)
5043 | Fuel filters A | Gas Turbine | Fuel; Ignition; and Combustion Systems | U1 | Forced - Immediate | 2021 | Oil | DI | 300 | Gas Turbine/Jet Engine (Simple Cycle Operation) | SERC | Summer | 33.1833 | 11 | 1 | 1 | 5043-Fuel filters A | U1-Forced - Immediate | 300-Gas Turbine/Jet Engine (Simple Cycle Operation)
5043 | Fuel filters A | Gas Turbine | Fuel; Ignition; and Combustion Systems | U1 | Forced - Immediate | 2021 | Oil | DI | 300 | Gas Turbine/Jet Engine (Simple Cycle Operation) | MRO | Winter | 31161.6 | 54 | 1 | 1 | 5043-Fuel filters A | U1-Forced - Immediate | 300-Gas Turbine/Jet Engine (Simple Cycle Operation)
5043 | Fuel filters A | Gas Turbine | Fuel; Ignition; and Combustion Systems | U1 | Forced - Immediate | 2021 | Gas | GG | 850 | Combined Cycle Block | NPCC | Winter | 386.2548 | 345.9 | 1 | 1 | 5043-Fuel filters A | U1-Forced - Immediate | 850-Combined Cycle Block
5043 | Fuel filters A | Gas Turbine | Fuel; Ignition; and Combustion Systems | D1 | Forced - Immediate | 2021 | Gas | GG | 850 | Combined Cycle Block | SERC | Winter | 9805.7332 | 502 | 1 | 1 | 5043-Fuel filters A | D1-Forced - Immediate | 850-Combined Cycle Block
5043 | Fuel filters A | Gas Turbine | Fuel; Ignition; and Combustion Systems | U1 | Forced - Immediate | 2021 | Gas | GG | 850 | Combined Cycle Block | SERC | Summer | 228 | 240 | 1 | 1 | 5043-Fuel filters A | U1-Forced - Immediate | 850-Combined Cycle Block
5043 | Fuel filters A | Gas Turbine | Fuel; Ignition; and Combustion Systems | D1 | Forced - Immediate | 2021 | Gas | GG | 850 | Combined Cycle Block | SERC | Summer | 1792 | 256 | 1 | 1 | 5043-Fuel filters A | D1-Forced - Immediate | 850-Combined Cycle Block
5043 | Fuel filters A | Gas Turbine | Fuel; Ignition; and Combustion Systems | U1 | Forced - Immediate | 2021 | Gas | GG | 851 | CC GT units | RFC | Off-Peak | 8283.9998 | 240 | 1 | 1 | 5043-Fuel filters A | U1-Forced - Immediate | 851-CC GT units
5043 | Fuel filters A | Gas Turbine | Fuel; Ignition; and Combustion Systems | U1 | Forced - Immediate | 2021 | Gas | GG | 851 | CC GT units | SERC | Winter | 893.3333 | 160 | 1 | 1 | 5043-Fuel filters A | U1-Forced - Immediate | 851-CC GT units
5043 | Fuel filters A | Gas Turbine | Fuel; Ignition; and Combustion Systems | U1 | Forced - Immediate | 2021 | Gas | GG | 851 | CC GT units | RFC | Off-Peak | 2139.9998 | 240 | 1 | 1 | 5043-Fuel filters A | U1-Forced - Immediate | 851-CC GT units
5043 | Fuel filters A | Gas Turbine | Fuel; Ignition; and Combustion Systems | U1 | Forced - Immediate | 2021 | Gas | GG | 851 | CC GT units | RFC | Off-Peak | 2227.9999 | 240 | 1 | 1 | 5043-Fuel filters A | U1-Forced - Immediate | 851-CC GT units
5043 | Fuel filters A | Gas Turbine | Fuel; Ignition; and Combustion Systems | U1 | Forced - Immediate | 2021 | Gas | GG | 851 | CC GT units | RFC | Off-Peak | 6876 | 240 | 1 | 1 | 5043-Fuel filters A | U1-Forced - Immediate | 851-CC GT units
5043 | Fuel filters A | Gas Turbine | Fuel; Ignition; and Combustion Systems | U2 | Forced - Delayed | 2021 | Gas | GG | 851 | CC GT units | MRO | Summer | 5366.1599 | 313.2 | 1 | 1 | 5043-Fuel filters A | U2-Forced - Delayed | 851-CC GT units
5043 | Fuel filters A | Gas Turbine | Fuel; Ignition; and Combustion Systems | U1 | Forced - Immediate | 2021 | Gas | GG | 852 | CC steam units | RFC | Off-Peak | 8350.3333 | 235 | 1 | 1 | 5043-Fuel filters A | U1-Forced - Immediate | 852-CC steam units
5043 | Fuel filters A | Gas Turbine | Fuel; Ignition; and Combustion Systems | U2 | Forced - Delayed | 2021 | Gas | GG | 852 | CC steam units | MRO | Summer | 2806.4399 | 163.8 | 1 | 1 | 5043-Fuel filters A | U2-Forced - Delayed | 852-CC steam units
5043 | Fuel filters A | Gas Turbine | Fuel; Ignition; and Combustion Systems | U1 | Forced - Immediate | 2021 | Gas | GG | 852 | CC steam units | RFC | Off-Peak | 1253.3333 | 235 | 1 | 1 | 5043-Fuel filters A | U1-Forced - Immediate | 852-CC steam units
5043 | Fuel filters A | Gas Turbine | Fuel; Ignition; and Combustion Systems | U1 | Forced - Immediate | 2021 | Gas | GG | 852 | CC steam units | RFC | Off-Peak | 2318.6665 | 235 | 1 | 1 | 5043-Fuel filters A | U1-Forced - Immediate | 852-CC steam units
5043 | Fuel filters A | Gas Turbine | Fuel; Ignition; and Combustion Systems | D1 | Forced - Immediate | 2021 | Waste Heat | WH | 852 | CC steam units | WECC | Off-Peak | 580.8 | 88 | 1 | 1 | 5043-Fuel filters A | D1-Forced - Immediate | 852-CC steam units
5043 | Fuel filters A | Gas Turbine | Fuel; Ignition; and Combustion Systems | U1 | Forced - Immediate | 2021 | Waste Heat | WH | 852 | CC steam units | SERC | Winter | 1003.3332 | 140 | 1 | 1 | 5043-Fuel filters A | U1-Forced - Immediate | 852-CC steam units
5044 | Liquid fuel oil pump A | Gas Turbine | Fuel; Ignition; and Combustion Systems | SF | Startup Failure | 2021 | Oil | DI | 300 | Gas Turbine/Jet Engine (Simple Cycle Operation) | SERC | Off-Peak | 8.2 | 12 | 1 | 1 | 5044-Liquid fuel oil pump A | SF-Startup Failure | 300-Gas Turbine/Jet Engine (Simple Cycle Operation)
5044 | Liquid fuel oil pump A | Gas Turbine | Fuel; Ignition; and Combustion Systems | U1 | Forced - Immediate | 2021 | Gas | GG | 300 | Gas Turbine/Jet Engine (Simple Cycle Operation) | MRO | Winter | 411.1417 | 47.9 | 1 | 1 | 5044-Liquid fuel oil pump A | U1-Forced - Immediate | 300-Gas Turbine/Jet Engine (Simple Cycle Operation)
5044 | Liquid fuel oil pump A | Gas Turbine | Fuel; Ignition; and Combustion Systems | U1 | Forced - Immediate | 2021 | Oil | DI | 300 | Gas Turbine/Jet Engine (Simple Cycle Operation) | SERC | Off-Peak | 4.2 | 12 | 1 | 1 | 5044-Liquid fuel oil pump A | U1-Forced - Immediate | 300-Gas Turbine/Jet Engine (Simple Cycle Operation)
5044 | Liquid fuel oil pump A | Gas Turbine | Fuel; Ignition; and Combustion Systems | U1 | Forced - Immediate | 2021 | Gas | GG | 300 | Gas Turbine/Jet Engine (Simple Cycle Operation) | MRO | Winter | 304.7 | 66 | 1 | 1 | 5044-Liquid fuel oil pump A | U1-Forced - Immediate | 300-Gas Turbine/Jet Engine (Simple Cycle Operation)
5044 | Liquid fuel oil pump A | Gas Turbine | Fuel; Ignition; and Combustion Systems | U1 | Forced - Immediate | 2021 | Gas | GG | 300 | Gas Turbine/Jet Engine (Simple Cycle Operation) | MRO | Off-Peak | 348.5 | 69.7 | 1 | 1 | 5044-Liquid fuel oil pump A | U1-Forced - Immediate | 300-Gas Turbine/Jet Engine (Simple Cycle Operation)
5044 | Liquid fuel oil pump A | Gas Turbine | Fuel; Ignition; and Combustion Systems | D1 | Forced - Immediate | 2021 | Oil | DI | 300 | Gas Turbine/Jet Engine (Simple Cycle Operation) | RFC | Summer | 43.2303 | 48.94 | 1 | 1 | 5044-Liquid fuel oil pump A | D1-Forced - Immediate | 300-Gas Turbine/Jet Engine (Simple Cycle Operation)
5044 | Liquid fuel oil pump A | Gas Turbine | Fuel; Ignition; and Combustion Systems | SF | Startup Failure | 2021 | Gas | GG | 300 | Gas Turbine/Jet Engine (Simple Cycle Operation) | SERC | Off-Peak | 1861.5 | 219 | 1 | 1 | 5044-Liquid fuel oil pump A | SF-Startup Failure | 300-Gas Turbine/Jet Engine (Simple Cycle Operation)
5044 | Liquid fuel oil pump A | Gas Turbine | Fuel; Ignition; and Combustion Systems | U1 | Forced - Immediate | 2021 | Oil | DI | 300 | Gas Turbine/Jet Engine (Simple Cycle Operation) | NPCC | Winter | 119.3967 | 23.8 | 1 | 1 | 5044-Liquid fuel oil pump A | U1-Forced - Immediate | 300-Gas Turbine/Jet Engine (Simple Cycle Operation)
5044 | Liquid fuel oil pump A | Gas Turbine | Fuel; Ignition; and Combustion Systems | U1 | Forced - Immediate | 2021 | Gas | GG | 300 | Gas Turbine/Jet Engine (Simple Cycle Operation) | WECC | Summer | 56.6666 | 85 | 1 | 1 | 5044-Liquid fuel oil pump A | U1-Forced - Immediate | 300-Gas Turbine/Jet Engine (Simple Cycle Operation)
5044 | Liquid fuel oil pump A | Gas Turbine | Fuel; Ignition; and Combustion Systems | D1 | Forced - Immediate | 2021 | Gas | GG | 300 | Gas Turbine/Jet Engine (Simple Cycle Operation) | MRO | Off-Peak | 12527.5 | 25 | 1 | 1 | 5044-Liquid fuel oil pump A | D1-Forced - Immediate | 300-Gas Turbine/Jet Engine (Simple Cycle Operation)
5044 | Liquid fuel oil pump A | Gas Turbine | Fuel; Ignition; and Combustion Systems | U1 | Forced - Immediate | 2021 | Gas | GG | 300 | Gas Turbine/Jet Engine (Simple Cycle Operation) | MRO | Winter | 84 | 16 | 1 | 1 | 5044-Liquid fuel oil pump A | U1-Forced - Immediate | 300-Gas Turbine/Jet Engine (Simple Cycle Operation)
5044 | Liquid fuel oil pump A | Gas Turbine | Fuel; Ignition; and Combustion Systems | U1 | Forced - Immediate | 2021 | Gas | GG | 300 | Gas Turbine/Jet Engine (Simple Cycle Operation) | MRO | Winter | 1743.56 | 47.9 | 1 | 1 | 5044-Liquid fuel oil pump A | U1-Forced - Immediate | 300-Gas Turbine/Jet Engine (Simple Cycle Operation)
5044 | Liquid fuel oil pump A | Gas Turbine | Fuel; Ignition; and Combustion Systems | U1 | Forced - Immediate | 2021 | Gas | GG | 300 | Gas Turbine/Jet Engine (Simple Cycle Operation) | NPCC | Off-Peak | 86.5666 | 98 | 1 | 1 | 5044-Liquid fuel oil pump A | U1-Forced - Immediate | 300-Gas Turbine/Jet Engine (Simple Cycle Operation)
5044 | Liquid fuel oil pump A | Gas Turbine | Fuel; Ignition; and Combustion Systems | U1 | Forced - Immediate | 2021 | Oil | DI | 300 | Gas Turbine/Jet Engine (Simple Cycle Operation) | MRO | Off-Peak | 157.08 | 61.2 | 1 | 1 | 5044-Liquid fuel oil pump A | U1-Forced - Immediate | 300-Gas Turbine/Jet Engine (Simple Cycle Operation)
5044 | Liquid fuel oil pump A | Gas Turbine | Fuel; Ignition; and Combustion Systems | U1 | Forced - Immediate | 2021 | Oil | DI | 300 | Gas Turbine/Jet Engine (Simple Cycle Operation) | WECC | Winter | 1285.3333 | 16 | 1 | 1 | 5044-Liquid fuel oil pump A | U1-Forced - Immediate | 300-Gas Turbine/Jet Engine (Simple Cycle Operation)
5044 | Liquid fuel oil pump A | Gas Turbine | Fuel; Ignition; and Combustion Systems | U1 | Forced - Immediate | 2021 | Oil | DI | 300 | Gas Turbine/Jet Engine (Simple Cycle Operation) | RFC | Summer | 83.3 | 51 | 1 | 1 | 5044-Liquid fuel oil pump A | U1-Forced - Immediate | 300-Gas Turbine/Jet Engine (Simple Cycle Operation)
5044 | Liquid fuel oil pump A | Gas Turbine | Fuel; Ignition; and Combustion Systems | U1 | Forced - Immediate | 2021 | Gas | GG | 300 | Gas Turbine/Jet Engine (Simple Cycle Operation) | MRO | Winter | 20.7567 | 47.9 | 1 | 1 | 5044-Liquid fuel oil pump A | U1-Forced - Immediate | 300-Gas Turbine/Jet Engine (Simple Cycle Operation)
5044 | Liquid fuel oil pump A | Gas Turbine | Fuel; Ignition; and Combustion Systems | U1 | Forced - Immediate | 2021 | Gas | GG | 300 | Gas Turbine/Jet Engine (Simple Cycle Operation) | MRO | Winter | 248 | 62 | 1 | 1 | 5044-Liquid fuel oil pump A | U1-Forced - Immediate | 300-Gas Turbine/Jet Engine (Simple Cycle Operation)
5044 | Liquid fuel oil pump A | Gas Turbine | Fuel; Ignition; and Combustion Systems | SF | Startup Failure | 2021 | Gas | GG | 300 | Gas Turbine/Jet Engine (Simple Cycle Operation) | NPCC | Winter | 517.18 | 22.8 | 1 | 1 | 5044-Liquid fuel oil pump A | SF-Startup Failure | 300-Gas Turbine/Jet Engine (Simple Cycle Operation)
5044 | Liquid fuel oil pump A | Gas Turbine | Fuel; Ignition; and Combustion Systems | U1 | Forced - Immediate | 2021 | Gas | GG | 300 | Gas Turbine/Jet Engine (Simple Cycle Operation) | TRE | Winter | 81.4666 | 104 | 1 | 1 | 5044-Liquid fuel oil pump A | U1-Forced - Immediate | 300-Gas Turbine/Jet Engine (Simple Cycle Operation)
5044 | Liquid fuel oil pump A | Gas Turbine | Fuel; Ignition; and Combustion Systems | U1 | Forced - Immediate | 2021 | Gas | GG | 300 | Gas Turbine/Jet Engine (Simple Cycle Operation) | MRO | Winter | 8745.9716 | 58.3 | 1 | 1 | 5044-Liquid fuel oil pump A | U1-Forced - Immediate | 300-Gas Turbine/Jet Engine (Simple Cycle Operation)
5044 | Liquid fuel oil pump A | Gas Turbine | Fuel; Ignition; and Combustion Systems | U1 | Forced - Immediate | 2021 | Gas | GG | 850 | Combined Cycle Block | TRE | Winter | 254.6 | 268 | 1 | 1 | 5044-Liquid fuel oil pump A | U1-Forced - Immediate | 850-Combined Cycle Block
5044 | Liquid fuel oil pump A | Gas Turbine | Fuel; Ignition; and Combustion Systems | D1 | Forced - Immediate | 2021 | Gas | GG | 850 | Combined Cycle Block | SERC | Off-Peak | 48.96 | 163.2 | 1 | 1 | 5044-Liquid fuel oil pump A | D1-Forced - Immediate | 850-Combined Cycle Block
5044 | Liquid fuel oil pump A | Gas Turbine | Fuel; Ignition; and Combustion Systems | SF | Startup Failure | 2021 | Gas | GG | 851 | CC GT units | WECC | Summer | 28.1783 | 58.3 | 1 | 1 | 5044-Liquid fuel oil pump A | SF-Startup Failure | 851-CC GT units
5044 | Liquid fuel oil pump A | Gas Turbine | Fuel; Ignition; and Combustion Systems | U1 | Forced - Immediate | 2021 | Gas | GG | 851 | CC GT units | SERC | Summer | 538.8665 | 274 | 1 | 1 | 5044-Liquid fuel oil pump A | U1-Forced - Immediate | 851-CC GT units
5044 | Liquid fuel oil pump A | Gas Turbine | Fuel; Ignition; and Combustion Systems | SF | Startup Failure | 2021 | Gas | GG | 851 | CC GT units | WECC | Summer | 35.9516 | 58.3 | 1 | 1 | 5044-Liquid fuel oil pump A | SF-Startup Failure | 851-CC GT units
5044 | Liquid fuel oil pump A | Gas Turbine | Fuel; Ignition; and Combustion Systems | D1 | Forced - Immediate | 2021 | Waste Heat | WH | 852 | CC steam units | WECC | Summer | 12.3333 | 20 | 1 | 1 | 5044-Liquid fuel oil pump A | D1-Forced - Immediate | 852-CC steam units
5044 | Liquid fuel oil pump A | Gas Turbine | Fuel; Ignition; and Combustion Systems | D1 | Forced - Immediate | 2021 | Waste Heat | WH | 852 | CC steam units | WECC | Summer | 9.6667 | 20 | 1 | 1 | 5044-Liquid fuel oil pump A | D1-Forced - Immediate | 852-CC steam units
5046 | Liquid fuel oil transfer/forwarding pump B | Gas Turbine | Fuel; Ignition; and Combustion Systems | U1 | Forced - Immediate | 2021 | Gas | GG | 300 | Gas Turbine/Jet Engine (Simple Cycle Operation) | RFC | Winter | 188 | 94 | 1 | 1 | 5046-Liquid fuel oil transfer/forwarding pump B | U1-Forced - Immediate | 300-Gas Turbine/Jet Engine (Simple Cycle Operation)
5046 | Liquid fuel oil transfer/forwarding pump B | Gas Turbine | Fuel; Ignition; and Combustion Systems | SF | Startup Failure | 2021 | Gas | GG | 300 | Gas Turbine/Jet Engine (Simple Cycle Operation) | WECC | Winter | 61.6666 | 50 | 1 | 1 | 5046-Liquid fuel oil transfer/forwarding pump B | SF-Startup Failure | 300-Gas Turbine/Jet Engine (Simple Cycle Operation)
5046 | Liquid fuel oil transfer/forwarding pump B | Gas Turbine | Fuel; Ignition; and Combustion Systems | SF | Startup Failure | 2021 | Gas | GG | 300 | Gas Turbine/Jet Engine (Simple Cycle Operation) | WECC | Winter | 65 | 50 | 1 | 1 | 5046-Liquid fuel oil transfer/forwarding pump B | SF-Startup Failure | 300-Gas Turbine/Jet Engine (Simple Cycle Operation)
5046 | Liquid fuel oil transfer/forwarding pump B | Gas Turbine | Fuel; Ignition; and Combustion Systems | U1 | Forced - Immediate | 2021 | Gas | GG | 300 | Gas Turbine/Jet Engine (Simple Cycle Operation) | TRE | Winter | 372.6666 | 104 | 1 | 1 | 5046-Liquid fuel oil transfer/forwarding pump B | U1-Forced - Immediate | 300-Gas Turbine/Jet Engine (Simple Cycle Operation)
5046 | Liquid fuel oil transfer/forwarding pump B | Gas Turbine | Fuel; Ignition; and Combustion Systems | U1 | Forced - Immediate | 2021 | Gas | GG | 300 | Gas Turbine/Jet Engine (Simple Cycle Operation) | MRO | Off-Peak | 134.7333 | 94 | 1 | 1 | 5046-Liquid fuel oil transfer/forwarding pump B | U1-Forced - Immediate | 300-Gas Turbine/Jet Engine (Simple Cycle Operation)
5046 | Liquid fuel oil transfer/forwarding pump B | Gas Turbine | Fuel; Ignition; and Combustion Systems | U1 | Forced - Immediate | 2021 | Oil | DI | 300 | Gas Turbine/Jet Engine (Simple Cycle Operation) | RFC | Winter | 49.5266 | 78.2 | 1 | 1 | 5046-Liquid fuel oil transfer/forwarding pump B | U1-Forced - Immediate | 300-Gas Turbine/Jet Engine (Simple Cycle Operation)
5046 | Liquid fuel oil transfer/forwarding pump B | Gas Turbine | Fuel; Ignition; and Combustion Systems | U1 | Forced - Immediate | 2021 | Gas | GG | 300 | Gas Turbine/Jet Engine (Simple Cycle Operation) | RFC | Winter | 306 | 34 | 2 | 2 | 5046-Liquid fuel oil transfer/forwarding pump B | U1-Forced - Immediate | 300-Gas Turbine/Jet Engine (Simple Cycle Operation)
5046 | Liquid fuel oil transfer/forwarding pump B | Gas Turbine | Fuel; Ignition; and Combustion Systems | U1 | Forced - Immediate | 2021 | Gas | GG | 300 | Gas Turbine/Jet Engine (Simple Cycle Operation) | TRE | Winter | 478.4 | 104 | 1 | 1 | 5046-Liquid fuel oil transfer/forwarding pump B | U1-Forced - Immediate | 300-Gas Turbine/Jet Engine (Simple Cycle Operation)
5046 | Liquid fuel oil transfer/forwarding pump B | Gas Turbine | Fuel; Ignition; and Combustion Systems | U1 | Forced - Immediate | 2021 | Oil | DI | 300 | Gas Turbine/Jet Engine (Simple Cycle Operation) | MRO | Winter | 9689.3333 | 67.6 | 1 | 1 | 5046-Liquid fuel oil transfer/forwarding pump B | U1-Forced - Immediate | 300-Gas Turbine/Jet Engine (Simple Cycle Operation)
5046 | Liquid fuel oil transfer/forwarding pump B | Gas Turbine | Fuel; Ignition; and Combustion Systems | U1 | Forced - Immediate | 2021 | Gas | GG | 300 | Gas Turbine/Jet Engine (Simple Cycle Operation) | TRE | Winter | 50.2666 | 104 | 1 | 1 | 5046-Liquid fuel oil transfer/forwarding pump B | U1-Forced - Immediate | 300-Gas Turbine/Jet Engine (Simple Cycle Operation)
5046 | Liquid fuel oil transfer/forwarding pump B | Gas Turbine | Fuel; Ignition; and Combustion Systems | U1 | Forced - Immediate | 2021 | Gas | GG | 300 | Gas Turbine/Jet Engine (Simple Cycle Operation) | NPCC | Winter | 495.95 | 21.8 | 1 | 1 | 5046-Liquid fuel oil transfer/forwarding pump B | U1-Forced - Immediate | 300-Gas Turbine/Jet Engine (Simple Cycle Operation)
5046 | Liquid fuel oil transfer/forwarding pump B | Gas Turbine | Fuel; Ignition; and Combustion Systems | U1 | Forced - Immediate | 2021 | Gas | GG | 300 | Gas Turbine/Jet Engine (Simple Cycle Operation) | TRE | Winter | 1551.3333 | 104 | 1 | 1 | 5046-Liquid fuel oil transfer/forwarding pump B | U1-Forced - Immediate | 300-Gas Turbine/Jet Engine (Simple Cycle Operation)
5046 | Liquid fuel oil transfer/forwarding pump B | Gas Turbine | Fuel; Ignition; and Combustion Systems | D1 | Forced - Immediate | 2021 | Gas | GG | 300 | Gas Turbine/Jet Engine (Simple Cycle Operation) | MRO | Winter | 27602.395 | 21.9 | 1 | 1 | 5046-Liquid fuel oil transfer/forwarding pump B | D1-Forced - Immediate | 300-Gas Turbine/Jet Engine (Simple Cycle Operation)
5046 | Liquid fuel oil transfer/forwarding pump B | Gas Turbine | Fuel; Ignition; and Combustion Systems | U1 | Forced - Immediate | 2021 | Gas | GG | 850 | Combined Cycle Block | SERC | Off-Peak | 434.1833 | 109 | 1 | 1 | 5046-Liquid fuel oil transfer/forwarding pump B | U1-Forced - Immediate | 850-Combined Cycle Block
5046 | Liquid fuel oil transfer/forwarding pump B | Gas Turbine | Fuel; Ignition; and Combustion Systems | U1 | Forced - Immediate | 2021 | Gas | GG | 850 | Combined Cycle Block | SERC | Off-Peak | 82.5 | 165 | 1 | 1 | 5046-Liquid fuel oil transfer/forwarding pump B | U1-Forced - Immediate | 850-Combined Cycle Block
5046 | Liquid fuel oil transfer/forwarding pump B | Gas Turbine | Fuel; Ignition; and Combustion Systems | U1 | Forced - Immediate | 2021 | Gas | GG | 850 | Combined Cycle Block | NPCC | Winter | 1085.4 | 268 | 1 | 1 | 5046-Liquid fuel oil transfer/forwarding pump B | U1-Forced - Immediate | 850-Combined Cycle Block
5046 | Liquid fuel oil transfer/forwarding pump B | Gas Turbine | Fuel; Ignition; and Combustion Systems | U1 | Forced - Immediate | 2021 | Gas | GG | 850 | Combined Cycle Block | NPCC | Winter | 2831.8665 | 268 | 1 | 1 | 5046-Liquid fuel oil transfer/forwarding pump B | U1-Forced - Immediate | 850-Combined Cycle Block
5046 | Liquid fuel oil transfer/forwarding pump B | Gas Turbine | Fuel; Ignition; and Combustion Systems | U1 | Forced - Immediate | 2021 | Gas | GG | 850 | Combined Cycle Block | SERC | Winter | 200.7499 | 165 | 1 | 1 | 5046-Liquid fuel oil transfer/forwarding pump B | U1-Forced - Immediate | 850-Combined Cycle Block
5046 | Liquid fuel oil transfer/forwarding pump B | Gas Turbine | Fuel; Ignition; and Combustion Systems | SF | Startup Failure | 2021 | Gas | GG | 851 | CC GT units | WECC | Summer | 14.575 | 58.3 | 1 | 1 | 5046-Liquid fuel oil transfer/forwarding pump B | SF-Startup Failure | 851-CC GT units
5046 | Liquid fuel oil transfer/forwarding pump B | Gas Turbine | Fuel; Ignition; and Combustion Systems | D1 | Forced - Immediate | 2021 | Waste Heat | WH | 852 | CC steam units | WECC | Summer | 5 | 20 | 1 | 1 | 5046-Liquid fuel oil transfer/forwarding pump B | D1-Forced - Immediate | 852-CC steam units
5047 | Liquid fuel purge system A | Gas Turbine | Fuel; Ignition; and Combustion Systems | U1 | Forced - Immediate | 2021 | Gas | GG | 300 | Gas Turbine/Jet Engine (Simple Cycle Operation) | SERC | Winter | 15238.6166 | 191 | 1 | 1 | 5047-Liquid fuel purge system A | U1-Forced - Immediate | 300-Gas Turbine/Jet Engine (Simple Cycle Operation)
5047 | Liquid fuel purge system A | Gas Turbine | Fuel; Ignition; and Combustion Systems | U1 | Forced - Immediate | 2021 | Gas | GG | 300 | Gas Turbine/Jet Engine (Simple Cycle Operation) | SERC | Summer | 765.0666 | 151 | 1 | 1 | 5047-Liquid fuel purge system A | U1-Forced - Immediate | 300-Gas Turbine/Jet Engine (Simple Cycle Operation)
5047 | Liquid fuel purge system A | Gas Turbine | Fuel; Ignition; and Combustion Systems | U1 | Forced - Immediate | 2021 | Gas | GG | 300 | Gas Turbine/Jet Engine (Simple Cycle Operation) | SERC | Winter | 489.6999 | 177 | 1 | 1 | 5047-Liquid fuel purge system A | U1-Forced - Immediate | 300-Gas Turbine/Jet Engine (Simple Cycle Operation)
5047 | Liquid fuel purge system A | Gas Turbine | Fuel; Ignition; and Combustion Systems | U1 | Forced - Immediate | 2021 | Gas | GG | 300 | Gas Turbine/Jet Engine (Simple Cycle Operation) | WECC | Winter | 770.1332 | 152 | 1 | 1 | 5047-Liquid fuel purge system A | U1-Forced - Immediate | 300-Gas Turbine/Jet Engine (Simple Cycle Operation)
5047 | Liquid fuel purge system A | Gas Turbine | Fuel; Ignition; and Combustion Systems | U1 | Forced - Immediate | 2021 | Gas | GG | 300 | Gas Turbine/Jet Engine (Simple Cycle Operation) | SERC | Off-Peak | 168.75 | 45 | 1 | 1 | 5047-Liquid fuel purge system A | U1-Forced - Immediate | 300-Gas Turbine/Jet Engine (Simple Cycle Operation)
5047 | Liquid fuel purge system A | Gas Turbine | Fuel; Ignition; and Combustion Systems | SF | Startup Failure | 2021 | Gas | GG | 300 | Gas Turbine/Jet Engine (Simple Cycle Operation) | SERC | Winter | 14.5833 | 175 | 1 | 1 | 5047-Liquid fuel purge system A | SF-Startup Failure | 300-Gas Turbine/Jet Engine (Simple Cycle Operation)
5047 | Liquid fuel purge system A | Gas Turbine | Fuel; Ignition; and Combustion Systems | U1 | Forced - Immediate | 2021 | Gas | GG | 300 | Gas Turbine/Jet Engine (Simple Cycle Operation) | NPCC | Winter | 3.9967 | 21.8 | 1 | 1 | 5047-Liquid fuel purge system A | U1-Forced - Immediate | 300-Gas Turbine/Jet Engine (Simple Cycle Operation)
5047 | Liquid fuel purge system A | Gas Turbine | Fuel; Ignition; and Combustion Systems | U1 | Forced - Immediate | 2021 | Gas | GG | 300 | Gas Turbine/Jet Engine (Simple Cycle Operation) | NPCC | Winter | 4.36 | 21.8 | 1 | 1 | 5047-Liquid fuel purge system A | U1-Forced - Immediate | 300-Gas Turbine/Jet Engine (Simple Cycle Operation)
5047 | Liquid fuel purge system A | Gas Turbine | Fuel; Ignition; and Combustion Systems | U1 | Forced - Immediate | 2021 | Gas | GG | 300 | Gas Turbine/Jet Engine (Simple Cycle Operation) | MRO | Winter | 504.0316 | 55.9 | 1 | 1 | 5047-Liquid fuel purge system A | U1-Forced - Immediate | 300-Gas Turbine/Jet Engine (Simple Cycle Operation)
5047 | Liquid fuel purge system A | Gas Turbine | Fuel; Ignition; and Combustion Systems | SF | Startup Failure | 2021 | Gas | GG | 300 | Gas Turbine/Jet Engine (Simple Cycle Operation) | SERC | Winter | 14.7499 | 177 | 1 | 1 | 5047-Liquid fuel purge system A | SF-Startup Failure | 300-Gas Turbine/Jet Engine (Simple Cycle Operation)
5047 | Liquid fuel purge system A | Gas Turbine | Fuel; Ignition; and Combustion Systems | SF | Startup Failure | 2021 | Oil | DI | 300 | Gas Turbine/Jet Engine (Simple Cycle Operation) | SERC | Winter | 4 | 40 | 1 | 1 | 5047-Liquid fuel purge system A | SF-Startup Failure | 300-Gas Turbine/Jet Engine (Simple Cycle Operation)
5047 | Liquid fuel purge system A | Gas Turbine | Fuel; Ignition; and Combustion Systems | U1 | Forced - Immediate | 2021 | Gas | GG | 300 | Gas Turbine/Jet Engine (Simple Cycle Operation) | TRE | Winter | 10525.6 | 48 | 1 | 1 | 5047-Liquid fuel purge system A | U1-Forced - Immediate | 300-Gas Turbine/Jet Engine (Simple Cycle Operation)
5047 | Liquid fuel purge system A | Gas Turbine | Fuel; Ignition; and Combustion Systems | U1 | Forced - Immediate | 2021 | Oil | DI | 300 | Gas Turbine/Jet Engine (Simple Cycle Operation) | SERC | Winter | 702.7666 | 58 | 1 | 1 | 5047-Liquid fuel purge system A | U1-Forced - Immediate | 300-Gas Turbine/Jet Engine (Simple Cycle Operation)
5047 | Liquid fuel purge system A | Gas Turbine | Fuel; Ignition; and Combustion Systems | U1 | Forced - Immediate | 2021 | Gas | GG | 300 | Gas Turbine/Jet Engine (Simple Cycle Operation) | SERC | Summer | 579.6 | 161 | 1 | 1 | 5047-Liquid fuel purge system A | U1-Forced - Immediate | 300-Gas Turbine/Jet Engine (Simple Cycle Operation)
5047 | Liquid fuel purge system A | Gas Turbine | Fuel; Ignition; and Combustion Systems | U1 | Forced - Immediate | 2021 | Gas | GG | 300 | Gas Turbine/Jet Engine (Simple Cycle Operation) | MRO | Winter | 658.6883 | 55.9 | 1 | 1 | 5047-Liquid fuel purge system A | U1-Forced - Immediate | 300-Gas Turbine/Jet Engine (Simple Cycle Operation)
5047 | Liquid fuel purge system A | Gas Turbine | Fuel; Ignition; and Combustion Systems | SF | Startup Failure | 2021 | Gas | GG | 300 | Gas Turbine/Jet Engine (Simple Cycle Operation) | SERC | Off-Peak | 56.5249 | 178.5 | 1 | 1 | 5047-Liquid fuel purge system A | SF-Startup Failure | 300-Gas Turbine/Jet Engine (Simple Cycle Operation)
5047 | Liquid fuel purge system A | Gas Turbine | Fuel; Ignition; and Combustion Systems | U1 | Forced - Immediate | 2021 | Gas | GG | 300 | Gas Turbine/Jet Engine (Simple Cycle Operation) | WECC | Off-Peak | 14.58 | 72.9 | 1 | 1 | 5047-Liquid fuel purge system A | U1-Forced - Immediate | 300-Gas Turbine/Jet Engine (Simple Cycle Operation)
5047 | Liquid fuel purge system A | Gas Turbine | Fuel; Ignition; and Combustion Systems | U1 | Forced - Immediate | 2021 | Gas | GG | 300 | Gas Turbine/Jet Engine (Simple Cycle Operation) | SERC | Off-Peak | 314.37 | 149.7 | 1 | 1 | 5047-Liquid fuel purge system A | U1-Forced - Immediate | 300-Gas Turbine/Jet Engine (Simple Cycle Operation)
5047 | Liquid fuel purge system A | Gas Turbine | Fuel; Ignition; and Combustion Systems | U1 | Forced - Immediate | 2021 | Gas | GG | 300 | Gas Turbine/Jet Engine (Simple Cycle Operation) | NPCC | Winter | 19.38 | 22.8 | 1 | 1 | 5047-Liquid fuel purge system A | U1-Forced - Immediate | 300-Gas Turbine/Jet Engine (Simple Cycle Operation)
5047 | Liquid fuel purge system A | Gas Turbine | Fuel; Ignition; and Combustion Systems | U1 | Forced - Immediate | 2021 | Oil | DI | 300 | Gas Turbine/Jet Engine (Simple Cycle Operation) | MRO | Winter | 4776.66 | 61.2 | 1 | 1 | 5047-Liquid fuel purge system A | U1-Forced - Immediate | 300-Gas Turbine/Jet Engine (Simple Cycle Operation)
5047 | Liquid fuel purge system A | Gas Turbine | Fuel; Ignition; and Combustion Systems | U1 | Forced - Immediate | 2021 | Gas | GG | 300 | Gas Turbine/Jet Engine (Simple Cycle Operation) | SERC | Off-Peak | 1877.2249 | 178.5 | 1 | 1 | 5047-Liquid fuel purge system A | U1-Forced - Immediate | 300-Gas Turbine/Jet Engine (Simple Cycle Operation)
5047 | Liquid fuel purge system A | Gas Turbine | Fuel; Ignition; and Combustion Systems | U1 | Forced - Immediate | 2021 | Gas | GG | 300 | Gas Turbine/Jet Engine (Simple Cycle Operation) | MRO | Winter | 519.2 | 52.8 | 1 | 1 | 5047-Liquid fuel purge system A | U1-Forced - Immediate | 300-Gas Turbine/Jet Engine (Simple Cycle Operation)
5047 | Liquid fuel purge system A | Gas Turbine | Fuel; Ignition; and Combustion Systems | U1 | Forced - Immediate | 2021 | Gas | GG | 300 | Gas Turbine/Jet Engine (Simple Cycle Operation) | MRO | Winter | 1062.6 | 77 | 1 | 1 | 5047-Liquid fuel purge system A | U1-Forced - Immediate | 300-Gas Turbine/Jet Engine (Simple Cycle Operation)
5047 | Liquid fuel purge system A | Gas Turbine | Fuel; Ignition; and Combustion Systems | SF | Startup Failure | 2021 | Gas | GG | 300 | Gas Turbine/Jet Engine (Simple Cycle Operation) | RFC | Winter | 279.0833 | 85 | 1 | 1 | 5047-Liquid fuel purge system A | SF-Startup Failure | 300-Gas Turbine/Jet Engine (Simple Cycle Operation)
5047 | Liquid fuel purge system A | Gas Turbine | Fuel; Ignition; and Combustion Systems | SF | Startup Failure | 2021 | Gas | GG | 300 | Gas Turbine/Jet Engine (Simple Cycle Operation) | TRE | Summer | 1893.3333 | 80 | 1 | 1 | 5047-Liquid fuel purge system A | SF-Startup Failure | 300-Gas Turbine/Jet Engine (Simple Cycle Operation)
5047 | Liquid fuel purge system A | Gas Turbine | Fuel; Ignition; and Combustion Systems | SF | Startup Failure | 2021 | Gas | GG | 300 | Gas Turbine/Jet Engine (Simple Cycle Operation) | MRO | Winter | 72.67 | 50.7 | 1 | 1 | 5047-Liquid fuel purge system A | SF-Startup Failure | 300-Gas Turbine/Jet Engine (Simple Cycle Operation)
5047 | Liquid fuel purge system A | Gas Turbine | Fuel; Ignition; and Combustion Systems | U1 | Forced - Immediate | 2021 | Gas | GG | 300 | Gas Turbine/Jet Engine (Simple Cycle Operation) | SERC | Winter | 2406.6666 | 95 | 1 | 1 | 5047-Liquid fuel purge system A | U1-Forced - Immediate | 300-Gas Turbine/Jet Engine (Simple Cycle Operation)
5047 | Liquid fuel purge system A | Gas Turbine | Fuel; Ignition; and Combustion Systems | D1 | Forced - Immediate | 2021 | Gas | GG | 850 | Combined Cycle Block | NPCC | Winter | 1573.9514 | 333.7 | 1 | 1 | 5047-Liquid fuel purge system A | D1-Forced - Immediate | 850-Combined Cycle Block
5047 | Liquid fuel purge system A | Gas Turbine | Fuel; Ignition; and Combustion Systems | D1 | Forced - Immediate | 2021 | Gas | GG | 850 | Combined Cycle Block | SERC | Summer | 650.4165 | 223 | 1 | 1 | 5047-Liquid fuel purge system A | D1-Forced - Immediate | 850-Combined Cycle Block
5047 | Liquid fuel purge system A | Gas Turbine | Fuel; Ignition; and Combustion Systems | U1 | Forced - Immediate | 2021 | Gas | GG | 850 | Combined Cycle Block | SERC | Off-Peak | 22703 | 622 | 1 | 1 | 5047-Liquid fuel purge system A | U1-Forced - Immediate | 850-Combined Cycle Block
5047 | Liquid fuel purge system A | Gas Turbine | Fuel; Ignition; and Combustion Systems | U1 | Forced - Immediate | 2021 | Gas | GG | 851 | CC GT units | MRO | Summer | 83.475 | 31.5 | 1 | 1 | 5047-Liquid fuel purge system A | U1-Forced - Immediate | 851-CC GT units
5047 | Liquid fuel purge system A | Gas Turbine | Fuel; Ignition; and Combustion Systems | SF | Startup Failure | 2021 | Gas | GG | 851 | CC GT units | WECC | Off-Peak | 30.4833 | 59 | 1 | 1 | 5047-Liquid fuel purge system A | SF-Startup Failure | 851-CC GT units
5047 | Liquid fuel purge system A | Gas Turbine | Fuel; Ignition; and Combustion Systems | SF | Startup Failure | 2021 | Gas | GG | 851 | CC GT units | MRO | Off-Peak | 56.175 | 31.5 | 1 | 1 | 5047-Liquid fuel purge system A | SF-Startup Failure | 851-CC GT units
5047 | Liquid fuel purge system A | Gas Turbine | Fuel; Ignition; and Combustion Systems | SF | Startup Failure | 2021 | Gas | GG | 851 | CC GT units | MRO | Summer | 0.52498 | 31.5 | 1 | 1 | 5047-Liquid fuel purge system A | SF-Startup Failure | 851-CC GT units
5047 | Liquid fuel purge system A | Gas Turbine | Fuel; Ignition; and Combustion Systems | U2 | Forced - Delayed | 2021 | Gas | GG | 851 | CC GT units | SERC | Off-Peak | 3153.5665 | 178 | 1 | 1 | 5047-Liquid fuel purge system A | U2-Forced - Delayed | 851-CC GT units
5047 | Liquid fuel purge system A | Gas Turbine | Fuel; Ignition; and Combustion Systems | D1 | Forced - Immediate | 2021 | Waste Heat | WH | 852 | CC steam units | SERC | Off-Peak | 2214.5833 | 125 | 1 | 1 | 5047-Liquid fuel purge system A | D1-Forced - Immediate | 852-CC steam units
5047 | Liquid fuel purge system A | Gas Turbine | Fuel; Ignition; and Combustion Systems | SF | Startup Failure | 2021 | Gas | GG | 861 | CoG GT units | SERC | Summer | 563.2666 | 142 | 1 | 1 | 5047-Liquid fuel purge system A | SF-Startup Failure | 861-CoG GT units
5047 | Liquid fuel purge system A | Gas Turbine | Fuel; Ignition; and Combustion Systems | D1 | Forced - Immediate | 2021 | Gas | GG | 862 | CoG steam units | SERC | Summer | 475.9999 | 120 | 1 | 1 | 5047-Liquid fuel purge system A | D1-Forced - Immediate | 862-CoG steam units
5048 | Gas fuel system B | Gas Turbine | Fuel; Ignition; and Combustion Systems | D1 | Forced - Immediate | 2021 | Gas | GG | 300 | Gas Turbine/Jet Engine (Simple Cycle Operation) | SERC | Winter | 874.2 | 31 | 1 | 1 | 5048-Gas fuel system B | D1-Forced - Immediate | 300-Gas Turbine/Jet Engine (Simple Cycle Operation)
5048 | Gas fuel system B | Gas Turbine | Fuel; Ignition; and Combustion Systems | SF | Startup Failure | 2021 | Gas | GG | 300 | Gas Turbine/Jet Engine (Simple Cycle Operation) | WECC | Off-Peak | 5.7666 | 69.2 | 1 | 1 | 5048-Gas fuel system B | SF-Startup Failure | 300-Gas Turbine/Jet Engine (Simple Cycle Operation)
5048 | Gas fuel system B | Gas Turbine | Fuel; Ignition; and Combustion Systems | SF | Startup Failure | 2021 | Gas | GG | 300 | Gas Turbine/Jet Engine (Simple Cycle Operation) | MRO | Off-Peak | 18.75 | 45 | 1 | 1 | 5048-Gas fuel system B | SF-Startup Failure | 300-Gas Turbine/Jet Engine (Simple Cycle Operation)
5048 | Gas fuel system B | Gas Turbine | Fuel; Ignition; and Combustion Systems | SF | Startup Failure | 2021 | Gas | GG | 300 | Gas Turbine/Jet Engine (Simple Cycle Operation) | WECC | Summer | 2.324 | 23.24 | 1 | 5 | 5048-Gas fuel system B | SF-Startup Failure | 300-Gas Turbine/Jet Engine (Simple Cycle Operation)
5048 | Gas fuel system B | Gas Turbine | Fuel; Ignition; and Combustion Systems | SF | Startup Failure | 2021 | Gas | GG | 300 | Gas Turbine/Jet Engine (Simple Cycle Operation) | WECC | Summer | 4.2607 | 23.24 | 1 | 3 | 5048-Gas fuel system B | SF-Startup Failure | 300-Gas Turbine/Jet Engine (Simple Cycle Operation)
5048 | Gas fuel system B | Gas Turbine | Fuel; Ignition; and Combustion Systems | SF | Startup Failure | 2021 | Gas | GG | 300 | Gas Turbine/Jet Engine (Simple Cycle Operation) | MRO | Summer | 110.9433 | 80.2 | 1 | 1 | 5048-Gas fuel system B | SF-Startup Failure | 300-Gas Turbine/Jet Engine (Simple Cycle Operation)
5048 | Gas fuel system B | Gas Turbine | Fuel; Ignition; and Combustion Systems | SF | Startup Failure | 2021 | Gas | GG | 300 | Gas Turbine/Jet Engine (Simple Cycle Operation) | WECC | Summer | 727.3333 | 40 | 1 | 1 | 5048-Gas fuel system B | SF-Startup Failure | 300-Gas Turbine/Jet Engine (Simple Cycle Operation)
5048 | Gas fuel system B | Gas Turbine | Fuel; Ignition; and Combustion Systems | SF | Startup Failure | 2021 | Gas | GG | 300 | Gas Turbine/Jet Engine (Simple Cycle Operation) | RFC | Winter | 150 | 50 | 1 | 1 | 5048-Gas fuel system B | SF-Startup Failure | 300-Gas Turbine/Jet Engine (Simple Cycle Operation)
5048 | Gas fuel system B | Gas Turbine | Fuel; Ignition; and Combustion Systems | SF | Startup Failure | 2021 | Gas | GG | 300 | Gas Turbine/Jet Engine (Simple Cycle Operation) | MRO | Winter | 231.525 | 102.9 | 1 | 1 | 5048-Gas fuel system B | SF-Startup Failure | 300-Gas Turbine/Jet Engine (Simple Cycle Operation)
5048 | Gas fuel system B | Gas Turbine | Fuel; Ignition; and Combustion Systems | SF | Startup Failure | 2021 | Gas | GG | 300 | Gas Turbine/Jet Engine (Simple Cycle Operation) | RFC | Winter | 525.25 | 191 | 1 | 1 | 5048-Gas fuel system B | SF-Startup Failure | 300-Gas Turbine/Jet Engine (Simple Cycle Operation)
5048 | Gas fuel system B | Gas Turbine | Fuel; Ignition; and Combustion Systems | U1 | Forced - Immediate | 2021 | Gas | GG | 300 | Gas Turbine/Jet Engine (Simple Cycle Operation) | SERC | Off-Peak | 169.4166 | 95 | 1 | 1 | 5048-Gas fuel system B | U1-Forced - Immediate | 300-Gas Turbine/Jet Engine (Simple Cycle Operation)
5048 | Gas fuel system B | Gas Turbine | Fuel; Ignition; and Combustion Systems | U1 | Forced - Immediate | 2021 | Gas | GG | 300 | Gas Turbine/Jet Engine (Simple Cycle Operation) | SERC | Off-Peak | 1216.3666 | 91 | 1 | 1 | 5048-Gas fuel system B | U1-Forced - Immediate | 300-Gas Turbine/Jet Engine (Simple Cycle Operation)
5048 | Gas fuel system B | Gas Turbine | Fuel; Ignition; and Combustion Systems | U1 | Forced - Immediate | 2021 | Gas | GG | 300 | Gas Turbine/Jet Engine (Simple Cycle Operation) | WECC | Summer | 66.2666 | 71 | 1 | 1 | 5048-Gas fuel system B | U1-Forced - Immediate | 300-Gas Turbine/Jet Engine (Simple Cycle Operation)
5048 | Gas fuel system B | Gas Turbine | Fuel; Ignition; and Combustion Systems | U1 | Forced - Immediate | 2021 | Gas | GG | 300 | Gas Turbine/Jet Engine (Simple Cycle Operation) | NPCC | Summer | 129.25 | 47 | 1 | 1 | 5048-Gas fuel system B | U1-Forced - Immediate | 300-Gas Turbine/Jet Engine (Simple Cycle Operation)
5048 | Gas fuel system B | Gas Turbine | Fuel; Ignition; and Combustion Systems | U1 | Forced - Immediate | 2021 | Gas | GG | 300 | Gas Turbine/Jet Engine (Simple Cycle Operation) | RFC | Summer | 177.1466 | 94.9 | 1 | 1 | 5048-Gas fuel system B | U1-Forced - Immediate | 300-Gas Turbine/Jet Engine (Simple Cycle Operation)
5048 | Gas fuel system B | Gas Turbine | Fuel; Ignition; and Combustion Systems | U1 | Forced - Immediate | 2021 | Gas | GG | 300 | Gas Turbine/Jet Engine (Simple Cycle Operation) | RFC | Summer | 1935.2666 | 77 | 1 | 1 | 5048-Gas fuel system B | U1-Forced - Immediate | 300-Gas Turbine/Jet Engine (Simple Cycle Operation)
5048 | Gas fuel system B | Gas Turbine | Fuel; Ignition; and Combustion Systems | U1 | Forced - Immediate | 2021 | Gas | GG | 300 | Gas Turbine/Jet Engine (Simple Cycle Operation) | TRE | Winter | 94.6 | 44 | 1 | 1 | 5048-Gas fuel system B | U1-Forced - Immediate | 300-Gas Turbine/Jet Engine (Simple Cycle Operation)
5048 | Gas fuel system B | Gas Turbine | Fuel; Ignition; and Combustion Systems | U1 | Forced - Immediate | 2021 | Gas | GG | 300 | Gas Turbine/Jet Engine (Simple Cycle Operation) | MRO | Winter | 1151.15 | 89.7 | 1 | 1 | 5048-Gas fuel system B | U1-Forced - Immediate | 300-Gas Turbine/Jet Engine (Simple Cycle Operation)
5048 | Gas fuel system B | Gas Turbine | Fuel; Ignition; and Combustion Systems | U1 | Forced - Immediate | 2021 | Oil | DI | 300 | Gas Turbine/Jet Engine (Simple Cycle Operation) | SERC | Summer | 572.4 | 12 | 1 | 1 | 5048-Gas fuel system B | U1-Forced - Immediate | 300-Gas Turbine/Jet Engine (Simple Cycle Operation)
5048 | Gas fuel system B | Gas Turbine | Fuel; Ignition; and Combustion Systems | D1 | Forced - Immediate | 2021 | Gas | GG | 300 | Gas Turbine/Jet Engine (Simple Cycle Operation) | RFC | Summer | 102.05 | 122.46 | 1 | 1 | 5048-Gas fuel system B | D1-Forced - Immediate | 300-Gas Turbine/Jet Engine (Simple Cycle Operation)
5048 | Gas fuel system B | Gas Turbine | Fuel; Ignition; and Combustion Systems | D1 | Forced - Immediate | 2021 | Gas | GG | 300 | Gas Turbine/Jet Engine (Simple Cycle Operation) | WECC | Winter | 40.0648 | 27.01 | 1 | 1 | 5048-Gas fuel system B | D1-Forced - Immediate | 300-Gas Turbine/Jet Engine (Simple Cycle Operation)
5048 | Gas fuel system B | Gas Turbine | Fuel; Ignition; and Combustion Systems | SF | Startup Failure | 2021 | Gas | GG | 300 | Gas Turbine/Jet Engine (Simple Cycle Operation) | WECC | Summer | 1.9367 | 23.24 | 1 | 5 | 5048-Gas fuel system B | SF-Startup Failure | 300-Gas Turbine/Jet Engine (Simple Cycle Operation)
5048 | Gas fuel system B | Gas Turbine | Fuel; Ignition; and Combustion Systems | SF | Startup Failure | 2021 | Oil | DI | 300 | Gas Turbine/Jet Engine (Simple Cycle Operation) | MRO | Winter | 84 | 60 | 1 | 1 | 5048-Gas fuel system B | SF-Startup Failure | 300-Gas Turbine/Jet Engine (Simple Cycle Operation)
5048 | Gas fuel system B | Gas Turbine | Fuel; Ignition; and Combustion Systems | U1 | Forced - Immediate | 2021 | Gas | GG | 300 | Gas Turbine/Jet Engine (Simple Cycle Operation) | TRE | Off-Peak | 42.6666 | 80 | 1 | 1 | 5048-Gas fuel system B | U1-Forced - Immediate | 300-Gas Turbine/Jet Engine (Simple Cycle Operation)
5048 | Gas fuel system B | Gas Turbine | Fuel; Ignition; and Combustion Systems | U1 | Forced - Immediate | 2021 | Gas | GG | 300 | Gas Turbine/Jet Engine (Simple Cycle Operation) | MRO | Off-Peak | 49.6 | 49.6 | 1 | 1 | 5048-Gas fuel system B | U1-Forced - Immediate | 300-Gas Turbine/Jet Engine (Simple Cycle Operation)
5048 | Gas fuel system B | Gas Turbine | Fuel; Ignition; and Combustion Systems | U1 | Forced - Immediate | 2021 | Gas | GG | 300 | Gas Turbine/Jet Engine (Simple Cycle Operation) | WECC | Off-Peak | 986.1833 | 53.5 | 1 | 1 | 5048-Gas fuel system B | U1-Forced - Immediate | 300-Gas Turbine/Jet Engine (Simple Cycle Operation)
5048 | Gas fuel system B | Gas Turbine | Fuel; Ignition; and Combustion Systems | U1 | Forced - Immediate | 2021 | Gas | GG | 300 | Gas Turbine/Jet Engine (Simple Cycle Operation) | WECC | Off-Peak | 1074.5 | 42 | 1 | 1 | 5048-Gas fuel system B | U1-Forced - Immediate | 300-Gas Turbine/Jet Engine (Simple Cycle Operation)
5048 | Gas fuel system B | Gas Turbine | Fuel; Ignition; and Combustion Systems | U1 | Forced - Immediate | 2021 | Gas | GG | 300 | Gas Turbine/Jet Engine (Simple Cycle Operation) | WECC | Summer | 17.0427 | 23.24 | 1 | 1 | 5048-Gas fuel system B | U1-Forced - Immediate | 300-Gas Turbine/Jet Engine (Simple Cycle Operation)
5048 | Gas fuel system B | Gas Turbine | Fuel; Ignition; and Combustion Systems | U1 | Forced - Immediate | 2021 | Gas | GG | 300 | Gas Turbine/Jet Engine (Simple Cycle Operation) | MRO | Summer | 36.7286 | 59.56 | 1 | 1 | 5048-Gas fuel system B | U1-Forced - Immediate | 300-Gas Turbine/Jet Engine (Simple Cycle Operation)
5048 | Gas fuel system B | Gas Turbine | Fuel; Ignition; and Combustion Systems | U1 | Forced - Immediate | 2021 | Gas | GG | 300 | Gas Turbine/Jet Engine (Simple Cycle Operation) | RFC | Summer | 148.5 | 165 | 1 | 1 | 5048-Gas fuel system B | U1-Forced - Immediate | 300-Gas Turbine/Jet Engine (Simple Cycle Operation)
5048 | Gas fuel system B | Gas Turbine | Fuel; Ignition; and Combustion Systems | U1 | Forced - Immediate | 2021 | Gas | GG | 300 | Gas Turbine/Jet Engine (Simple Cycle Operation) | TRE | Summer | 233.3333 | 80 | 1 | 1 | 5048-Gas fuel system B | U1-Forced - Immediate | 300-Gas Turbine/Jet Engine (Simple Cycle Operation)
5048 | Gas fuel system B | Gas Turbine | Fuel; Ignition; and Combustion Systems | U1 | Forced - Immediate | 2021 | Gas | GG | 300 | Gas Turbine/Jet Engine (Simple Cycle Operation) | MRO | Summer | 3172.75 | 147 | 1 | 1 | 5048-Gas fuel system B | U1-Forced - Immediate | 300-Gas Turbine/Jet Engine (Simple Cycle Operation)
5048 | Gas fuel system B | Gas Turbine | Fuel; Ignition; and Combustion Systems | U1 | Forced - Immediate | 2021 | Gas | GG | 300 | Gas Turbine/Jet Engine (Simple Cycle Operation) | TRE | Winter | 5.8667 | 44 | 1 | 1 | 5048-Gas fuel system B | U1-Forced - Immediate | 300-Gas Turbine/Jet Engine (Simple Cycle Operation)
5048 | Gas fuel system B | Gas Turbine | Fuel; Ignition; and Combustion Systems | U1 | Forced - Immediate | 2021 | Gas | GG | 300 | Gas Turbine/Jet Engine (Simple Cycle Operation) | RFC | Winter | 144.1667 | 50 | 4 | 4 | 5048-Gas fuel system B | U1-Forced - Immediate | 300-Gas Turbine/Jet Engine (Simple Cycle Operation)
5048 | Gas fuel system B | Gas Turbine | Fuel; Ignition; and Combustion Systems | U1 | Forced - Immediate | 2021 | Gas | GG | 300 | Gas Turbine/Jet Engine (Simple Cycle Operation) | RFC | Winter | 162.6333 | 34 | 1 | 1 | 5048-Gas fuel system B | U1-Forced - Immediate | 300-Gas Turbine/Jet Engine (Simple Cycle Operation)
5048 | Gas fuel system B | Gas Turbine | Fuel; Ignition; and Combustion Systems | U1 | Forced - Immediate | 2021 | Gas | GG | 300 | Gas Turbine/Jet Engine (Simple Cycle Operation) | MRO | Winter | 743.015 | 89.7 | 1 | 1 | 5048-Gas fuel system B | U1-Forced - Immediate | 300-Gas Turbine/Jet Engine (Simple Cycle Operation)
5048 | Gas fuel system B | Gas Turbine | Fuel; Ignition; and Combustion Systems | U1 | Forced - Immediate | 2021 | Gas | GG | 300 | Gas Turbine/Jet Engine (Simple Cycle Operation) | SERC | Winter | 1002.99 | 149.7 | 1 | 1 | 5048-Gas fuel system B | U1-Forced - Immediate | 300-Gas Turbine/Jet Engine (Simple Cycle Operation)
5048 | Gas fuel system B | Gas Turbine | Fuel; Ignition; and Combustion Systems | U1 | Forced - Immediate | 2021 | Gas | GG | 300 | Gas Turbine/Jet Engine (Simple Cycle Operation) | MRO | Winter | 2369.5749 | 89.7 | 1 | 1 | 5048-Gas fuel system B | U1-Forced - Immediate | 300-Gas Turbine/Jet Engine (Simple Cycle Operation)
5048 | Gas fuel system B | Gas Turbine | Fuel; Ignition; and Combustion Systems | SF | Startup Failure | 2021 | Gas | GG | 300 | Gas Turbine/Jet Engine (Simple Cycle Operation) | WECC | Off-Peak | 6.92 | 69.2 | 1 | 1 | 5048-Gas fuel system B | SF-Startup Failure | 300-Gas Turbine/Jet Engine (Simple Cycle Operation)
5048 | Gas fuel system B | Gas Turbine | Fuel; Ignition; and Combustion Systems | SF | Startup Failure | 2021 | Gas | GG | 300 | Gas Turbine/Jet Engine (Simple Cycle Operation) | MRO | Winter | 18.905 | 59.7 | 1 | 1 | 5048-Gas fuel system B | SF-Startup Failure | 300-Gas Turbine/Jet Engine (Simple Cycle Operation)
5048 | Gas fuel system B | Gas Turbine | Fuel; Ignition; and Combustion Systems | SF | Startup Failure | 2021 | Gas | GG | 300 | Gas Turbine/Jet Engine (Simple Cycle Operation) | TRE | Winter | 20.8333 | 50 | 1 | 1 | 5048-Gas fuel system B | SF-Startup Failure | 300-Gas Turbine/Jet Engine (Simple Cycle Operation)
5048 | Gas fuel system B | Gas Turbine | Fuel; Ignition; and Combustion Systems | SF | Startup Failure | 2021 | Gas | GG | 300 | Gas Turbine/Jet Engine (Simple Cycle Operation) | TRE | Winter | 469.6 | 48 | 1 | 1 | 5048-Gas fuel system B | SF-Startup Failure | 300-Gas Turbine/Jet Engine (Simple Cycle Operation)
5048 | Gas fuel system B | Gas Turbine | Fuel; Ignition; and Combustion Systems | U1 | Forced - Immediate | 2021 | Gas | GG | 300 | Gas Turbine/Jet Engine (Simple Cycle Operation) | MRO | Off-Peak | 40.8 | 61.2 | 1 | 1 | 5048-Gas fuel system B | U1-Forced - Immediate | 300-Gas Turbine/Jet Engine (Simple Cycle Operation)
5048 | Gas fuel system B | Gas Turbine | Fuel; Ignition; and Combustion Systems | U1 | Forced - Immediate | 2021 | Gas | GG | 300 | Gas Turbine/Jet Engine (Simple Cycle Operation) | RFC | Off-Peak | 92.12 | 58.8 | 1 | 1 | 5048-Gas fuel system B | U1-Forced - Immediate | 300-Gas Turbine/Jet Engine (Simple Cycle Operation)
5048 | Gas fuel system B | Gas Turbine | Fuel; Ignition; and Combustion Systems | U1 | Forced - Immediate | 2021 | Gas | GG | 300 | Gas Turbine/Jet Engine (Simple Cycle Operation) | MRO | Off-Peak | 225.4633 | 55.9 | 1 | 1 | 5048-Gas fuel system B | U1-Forced - Immediate | 300-Gas Turbine/Jet Engine (Simple Cycle Operation)
5048 | Gas fuel system B | Gas Turbine | Fuel; Ignition; and Combustion Systems | U1 | Forced - Immediate | 2021 | Gas | GG | 300 | Gas Turbine/Jet Engine (Simple Cycle Operation) | SERC | Off-Peak | 431.0333 | 77.2 | 1 | 1 | 5048-Gas fuel system B | U1-Forced - Immediate | 300-Gas Turbine/Jet Engine (Simple Cycle Operation)
5048 | Gas fuel system B | Gas Turbine | Fuel; Ignition; and Combustion Systems | U1 | Forced - Immediate | 2021 | Gas | GG | 300 | Gas Turbine/Jet Engine (Simple Cycle Operation) | SERC | Off-Peak | 1623.6 | 164 | 1 | 1 | 5048-Gas fuel system B | U1-Forced - Immediate | 300-Gas Turbine/Jet Engine (Simple Cycle Operation)
5048 | Gas fuel system B | Gas Turbine | Fuel; Ignition; and Combustion Systems | U1 | Forced - Immediate | 2021 | Gas | GG | 300 | Gas Turbine/Jet Engine (Simple Cycle Operation) | SERC | Summer | 40.4167 | 48.5 | 1 | 1 | 5048-Gas fuel system B | U1-Forced - Immediate | 300-Gas Turbine/Jet Engine (Simple Cycle Operation)
5048 | Gas fuel system B | Gas Turbine | Fuel; Ignition; and Combustion Systems | U1 | Forced - Immediate | 2021 | Gas | GG | 300 | Gas Turbine/Jet Engine (Simple Cycle Operation) | WECC | Summer | 61.0186 | 107.68 | 1 | 1 | 5048-Gas fuel system B | U1-Forced - Immediate | 300-Gas Turbine/Jet Engine (Simple Cycle Operation)
5048 | Gas fuel system B | Gas Turbine | Fuel; Ignition; and Combustion Systems | U1 | Forced - Immediate | 2021 | Gas | GG | 300 | Gas Turbine/Jet Engine (Simple Cycle Operation) | WECC | Summer | 126.6166 | 53.5 | 1 | 1 | 5048-Gas fuel system B | U1-Forced - Immediate | 300-Gas Turbine/Jet Engine (Simple Cycle Operation)
5048 | Gas fuel system B | Gas Turbine | Fuel; Ignition; and Combustion Systems | U1 | Forced - Immediate | 2021 | Gas | GG | 300 | Gas Turbine/Jet Engine (Simple Cycle Operation) | SERC | Winter | 16.5 | 45 | 1 | 1 | 5048-Gas fuel system B | U1-Forced - Immediate | 300-Gas Turbine/Jet Engine (Simple Cycle Operation)
5048 | Gas fuel system B | Gas Turbine | Fuel; Ignition; and Combustion Systems | U1 | Forced - Immediate | 2021 | Gas | GG | 300 | Gas Turbine/Jet Engine (Simple Cycle Operation) | TRE | Winter | 249.1666 | 46 | 1 | 1 | 5048-Gas fuel system B | U1-Forced - Immediate | 300-Gas Turbine/Jet Engine (Simple Cycle Operation)
5048 | Gas fuel system B | Gas Turbine | Fuel; Ignition; and Combustion Systems | U1 | Forced - Immediate | 2021 | Gas | GG | 300 | Gas Turbine/Jet Engine (Simple Cycle Operation) | MRO | Winter | 6673.68 | 89.7 | 1 | 1 | 5048-Gas fuel system B | U1-Forced - Immediate | 300-Gas Turbine/Jet Engine (Simple Cycle Operation)
5048 | Gas fuel system B | Gas Turbine | Fuel; Ignition; and Combustion Systems | D1 | Forced - Immediate | 2021 | Gas | GG | 300 | Gas Turbine/Jet Engine (Simple Cycle Operation) | RFC | Off-Peak | 13.8 | 23 | 1 | 1 | 5048-Gas fuel system B | D1-Forced - Immediate | 300-Gas Turbine/Jet Engine (Simple Cycle Operation)
5048 | Gas fuel system B | Gas Turbine | Fuel; Ignition; and Combustion Systems | SF | Startup Failure | 2021 | Gas | GG | 300 | Gas Turbine/Jet Engine (Simple Cycle Operation) | MRO | Off-Peak | 113.6166 | 80.2 | 1 | 1 | 5048-Gas fuel system B | SF-Startup Failure | 300-Gas Turbine/Jet Engine (Simple Cycle Operation)
5048 | Gas fuel system B | Gas Turbine | Fuel; Ignition; and Combustion Systems | SF | Startup Failure | 2021 | Gas | GG | 300 | Gas Turbine/Jet Engine (Simple Cycle Operation) | SERC | Off-Peak | 166560 | 120 | 1 | 1 | 5048-Gas fuel system B | SF-Startup Failure | 300-Gas Turbine/Jet Engine (Simple Cycle Operation)
5048 | Gas fuel system B | Gas Turbine | Fuel; Ignition; and Combustion Systems | SF | Startup Failure | 2021 | Gas | GG | 300 | Gas Turbine/Jet Engine (Simple Cycle Operation) | WECC | Summer | 15.106 | 23.24 | 1 | 1 | 5048-Gas fuel system B | SF-Startup Failure | 300-Gas Turbine/Jet Engine (Simple Cycle Operation)
5048 | Gas fuel system B | Gas Turbine | Fuel; Ignition; and Combustion Systems | SF | Startup Failure | 2021 | Gas | GG | 300 | Gas Turbine/Jet Engine (Simple Cycle Operation) | MRO | Summer | 31.9 | 66 | 1 | 1 | 5048-Gas fuel system B | SF-Startup Failure | 300-Gas Turbine/Jet Engine (Simple Cycle Operation)
5048 | Gas fuel system B | Gas Turbine | Fuel; Ignition; and Combustion Systems | SF | Startup Failure | 2021 | Gas | GG | 300 | Gas Turbine/Jet Engine (Simple Cycle Operation) | WECC | Summer | 103.5 | 54 | 1 | 1 | 5048-Gas fuel system B | SF-Startup Failure | 300-Gas Turbine/Jet Engine (Simple Cycle Operation)
5048 | Gas fuel system B | Gas Turbine | Fuel; Ignition; and Combustion Systems | U1 | Forced - Immediate | 2021 | Gas | GG | 300 | Gas Turbine/Jet Engine (Simple Cycle Operation) | RFC | Off-Peak | 104.9666 | 94 | 1 | 1 | 5048-Gas fuel system B | U1-Forced - Immediate | 300-Gas Turbine/Jet Engine (Simple Cycle Operation)
5048 | Gas fuel system B | Gas Turbine | Fuel; Ignition; and Combustion Systems | U1 | Forced - Immediate | 2021 | Gas | GG | 300 | Gas Turbine/Jet Engine (Simple Cycle Operation) | SERC | Off-Peak | 431.8666 | 79 | 1 | 1 | 5048-Gas fuel system B | U1-Forced - Immediate | 300-Gas Turbine/Jet Engine (Simple Cycle Operation)
5048 | Gas fuel system B | Gas Turbine | Fuel; Ignition; and Combustion Systems | U1 | Forced - Immediate | 2021 | Gas | GG | 300 | Gas Turbine/Jet Engine (Simple Cycle Operation) | SERC | Off-Peak | 4169.3166 | 91 | 1 | 1 | 5048-Gas fuel system B | U1-Forced - Immediate | 300-Gas Turbine/Jet Engine (Simple Cycle Operation)
5048 | Gas fuel system B | Gas Turbine | Fuel; Ignition; and Combustion Systems | U1 | Forced - Immediate | 2021 | Gas | GG | 300 | Gas Turbine/Jet Engine (Simple Cycle Operation) | WECC | Summer | 169.2 | 54 | 1 | 1 | 5048-Gas fuel system B | U1-Forced - Immediate | 300-Gas Turbine/Jet Engine (Simple Cycle Operation)
5048 | Gas fuel system B | Gas Turbine | Fuel; Ignition; and Combustion Systems | U1 | Forced - Immediate | 2021 | Gas | GG | 300 | Gas Turbine/Jet Engine (Simple Cycle Operation) | WECC | Summer | 176.7375 | 47.13 | 1 | 1 | 5048-Gas fuel system B | U1-Forced - Immediate | 300-Gas Turbine/Jet Engine (Simple Cycle Operation)
5048 | Gas fuel system B | Gas Turbine | Fuel; Ignition; and Combustion Systems | U1 | Forced - Immediate | 2021 | Gas | GG | 300 | Gas Turbine/Jet Engine (Simple Cycle Operation) | WECC | Summer | 195.5895 | 47.13 | 1 | 1 | 5048-Gas fuel system B | U1-Forced - Immediate | 300-Gas Turbine/Jet Engine (Simple Cycle Operation)
5048 | Gas fuel system B | Gas Turbine | Fuel; Ignition; and Combustion Systems | U1 | Forced - Immediate | 2021 | Gas | GG | 300 | Gas Turbine/Jet Engine (Simple Cycle Operation) | RFC | Winter | 94 | 94 | 2 | 2 | 5048-Gas fuel system B | U1-Forced - Immediate | 300-Gas Turbine/Jet Engine (Simple Cycle Operation)
5048 | Gas fuel system B | Gas Turbine | Fuel; Ignition; and Combustion Systems | U1 | Forced - Immediate | 2021 | Gas | GG | 300 | Gas Turbine/Jet Engine (Simple Cycle Operation) | TRE | Winter | 348.8333 | 46 | 1 | 1 | 5048-Gas fuel system B | U1-Forced - Immediate | 300-Gas Turbine/Jet Engine (Simple Cycle Operation)
5048 | Gas fuel system B | Gas Turbine | Fuel; Ignition; and Combustion Systems | U1 | Forced - Immediate | 2021 | Gas | GG | 300 | Gas Turbine/Jet Engine (Simple Cycle Operation) | MRO | Winter | 417.4666 | 62 | 1 | 1 | 5048-Gas fuel system B | U1-Forced - Immediate | 300-Gas Turbine/Jet Engine (Simple Cycle Operation)
5048 | Gas fuel system B | Gas Turbine | Fuel; Ignition; and Combustion Systems | U1 | Forced - Immediate | 2021 | Gas | GG | 300 | Gas Turbine/Jet Engine (Simple Cycle Operation) | SERC | Winter | 748 | 110 | 1 | 1 | 5048-Gas fuel system B | U1-Forced - Immediate | 300-Gas Turbine/Jet Engine (Simple Cycle Operation)
5048 | Gas fuel system B | Gas Turbine | Fuel; Ignition; and Combustion Systems | U1 | Forced - Immediate | 2021 | Oil | DI | 300 | Gas Turbine/Jet Engine (Simple Cycle Operation) | NPCC | Summer | 90.0833 | 47 | 1 | 1 | 5048-Gas fuel system B | U1-Forced - Immediate | 300-Gas Turbine/Jet Engine (Simple Cycle Operation)
5048 | Gas fuel system B | Gas Turbine | Fuel; Ignition; and Combustion Systems | D1 | Forced - Immediate | 2021 | Gas | GG | 300 | Gas Turbine/Jet Engine (Simple Cycle Operation) | RFC | Summer | 157.7 | 49.8 | 1 | 1 | 5048-Gas fuel system B | D1-Forced - Immediate | 300-Gas Turbine/Jet Engine (Simple Cycle Operation)
5048 | Gas fuel system B | Gas Turbine | Fuel; Ignition; and Combustion Systems | SF | Startup Failure | 2021 | Gas | GG | 300 | Gas Turbine/Jet Engine (Simple Cycle Operation) | SERC | Off-Peak | 14.775 | 49.25 | 1 | 2 | 5048-Gas fuel system B | SF-Startup Failure | 300-Gas Turbine/Jet Engine (Simple Cycle Operation)
5048 | Gas fuel system B | Gas Turbine | Fuel; Ignition; and Combustion Systems | SF | Startup Failure | 2021 | Gas | GG | 300 | Gas Turbine/Jet Engine (Simple Cycle Operation) | SERC | Summer | 20.5208 | 49.25 | 1 | 1 | 5048-Gas fuel system B | SF-Startup Failure | 300-Gas Turbine/Jet Engine (Simple Cycle Operation)
5048 | Gas fuel system B | Gas Turbine | Fuel; Ignition; and Combustion Systems | SF | Startup Failure | 2021 | Gas | GG | 300 | Gas Turbine/Jet Engine (Simple Cycle Operation) | MRO | Summer | 23.5166 | 83 | 1 | 1 | 5048-Gas fuel system B | SF-Startup Failure | 300-Gas Turbine/Jet Engine (Simple Cycle Operation)
5048 | Gas fuel system B | Gas Turbine | Fuel; Ignition; and Combustion Systems | SF | Startup Failure | 2021 | Gas | GG | 300 | Gas Turbine/Jet Engine (Simple Cycle Operation) | SERC | Summer | 196.1791 | 49.25 | 1 | 1 | 5048-Gas fuel system B | SF-Startup Failure | 300-Gas Turbine/Jet Engine (Simple Cycle Operation)
5048 | Gas fuel system B | Gas Turbine | Fuel; Ignition; and Combustion Systems | SF | Startup Failure | 2021 | Gas | GG | 300 | Gas Turbine/Jet Engine (Simple Cycle Operation) | WECC | Summer | 770 | 20 | 1 | 1 | 5048-Gas fuel system B | SF-Startup Failure | 300-Gas Turbine/Jet Engine (Simple Cycle Operation)
5048 | Gas fuel system B | Gas Turbine | Fuel; Ignition; and Combustion Systems | U1 | Forced - Immediate | 2021 | Gas | GG | 300 | Gas Turbine/Jet Engine (Simple Cycle Operation) | RFC | Off-Peak | 13.4166 | 80.5 | 1 | 1 | 5048-Gas fuel system B | U1-Forced - Immediate | 300-Gas Turbine/Jet Engine (Simple Cycle Operation)
5048 | Gas fuel system B | Gas Turbine | Fuel; Ignition; and Combustion Systems | U1 | Forced - Immediate | 2021 | Gas | GG | 300 | Gas Turbine/Jet Engine (Simple Cycle Operation) | MRO | Off-Peak | 654.8667 | 44 | 1 | 1 | 5048-Gas fuel system B | U1-Forced - Immediate | 300-Gas Turbine/Jet Engine (Simple Cycle Operation)
5048 | Gas fuel system B | Gas Turbine | Fuel; Ignition; and Combustion Systems | U1 | Forced - Immediate | 2021 | Gas | GG | 300 | Gas Turbine/Jet Engine (Simple Cycle Operation) | SERC | Off-Peak | 1005.55 | 91 | 1 | 1 | 5048-Gas fuel system B | U1-Forced - Immediate | 300-Gas Turbine/Jet Engine (Simple Cycle Operation)
5048 | Gas fuel system B | Gas Turbine | Fuel; Ignition; and Combustion Systems | U1 | Forced - Immediate | 2021 | Gas | GG | 300 | Gas Turbine/Jet Engine (Simple Cycle Operation) | WECC | Summer | 42.6 | 71 | 1 | 1 | 5048-Gas fuel system B | U1-Forced - Immediate | 300-Gas Turbine/Jet Engine (Simple Cycle Operation)
5048 | Gas fuel system B | Gas Turbine | Fuel; Ignition; and Combustion Systems | U1 | Forced - Immediate | 2021 | Gas | GG | 300 | Gas Turbine/Jet Engine (Simple Cycle Operation) | SERC | Summer | 100.9625 | 49.25 | 1 | 1 | 5048-Gas fuel system B | U1-Forced - Immediate | 300-Gas Turbine/Jet Engine (Simple Cycle Operation)
5048 | Gas fuel system B | Gas Turbine | Fuel; Ignition; and Combustion Systems | U1 | Forced - Immediate | 2021 | Gas | GG | 300 | Gas Turbine/Jet Engine (Simple Cycle Operation) | MRO | Summer | 121 | 44 | 1 | 1 | 5048-Gas fuel system B | U1-Forced - Immediate | 300-Gas Turbine/Jet Engine (Simple Cycle Operation)
5048 | Gas fuel system B | Gas Turbine | Fuel; Ignition; and Combustion Systems | U1 | Forced - Immediate | 2021 | Gas | GG | 300 | Gas Turbine/Jet Engine (Simple Cycle Operation) | NPCC | Summer | 128.4667 | 47 | 1 | 1 | 5048-Gas fuel system B | U1-Forced - Immediate | 300-Gas Turbine/Jet Engine (Simple Cycle Operation)
5048 | Gas fuel system B | Gas Turbine | Fuel; Ignition; and Combustion Systems | U1 | Forced - Immediate | 2021 | Gas | GG | 300 | Gas Turbine/Jet Engine (Simple Cycle Operation) | WECC | Summer | 792 | 54 | 1 | 1 | 5048-Gas fuel system B | U1-Forced - Immediate | 300-Gas Turbine/Jet Engine (Simple Cycle Operation)
5048 | Gas fuel system B | Gas Turbine | Fuel; Ignition; and Combustion Systems | U1 | Forced - Immediate | 2021 | Gas | GG | 300 | Gas Turbine/Jet Engine (Simple Cycle Operation) | RFC | Winter | 99.6011 | 84.17 | 1 | 1 | 5048-Gas fuel system B | U1-Forced - Immediate | 300-Gas Turbine/Jet Engine (Simple Cycle Operation)
5048 | Gas fuel system B | Gas Turbine | Fuel; Ignition; and Combustion Systems | U1 | Forced - Immediate | 2021 | Gas | GG | 300 | Gas Turbine/Jet Engine (Simple Cycle Operation) | MRO | Winter | 168.935 | 89.7 | 1 | 1 | 5048-Gas fuel system B | U1-Forced - Immediate | 300-Gas Turbine/Jet Engine (Simple Cycle Operation)
5048 | Gas fuel system B | Gas Turbine | Fuel; Ignition; and Combustion Systems | D1 | Forced - Immediate | 2021 | Gas | GG | 300 | Gas Turbine/Jet Engine (Simple Cycle Operation) | SERC | Winter | 343.5833 | 31 | 1 | 1 | 5048-Gas fuel system B | D1-Forced - Immediate | 300-Gas Turbine/Jet Engine (Simple Cycle Operation)
5048 | Gas fuel system B | Gas Turbine | Fuel; Ignition; and Combustion Systems | SF | Startup Failure | 2021 | Gas | GG | 300 | Gas Turbine/Jet Engine (Simple Cycle Operation) | SERC | Off-Peak | 63.3333 | 95 | 1 | 1 | 5048-Gas fuel system B | SF-Startup Failure | 300-Gas Turbine/Jet Engine (Simple Cycle Operation)
5048 | Gas fuel system B | Gas Turbine | Fuel; Ignition; and Combustion Systems | SF | Startup Failure | 2021 | Gas | GG | 300 | Gas Turbine/Jet Engine (Simple Cycle Operation) | TRE | Off-Peak | 244 | 80 | 1 | 1 | 5048-Gas fuel system B | SF-Startup Failure | 300-Gas Turbine/Jet Engine (Simple Cycle Operation)
5048 | Gas fuel system B | Gas Turbine | Fuel; Ignition; and Combustion Systems | SF | Startup Failure | 2021 | Gas | GG | 300 | Gas Turbine/Jet Engine (Simple Cycle Operation) | SERC | Summer | 14.775 | 49.25 | 1 | 1 | 5048-Gas fuel system B | SF-Startup Failure | 300-Gas Turbine/Jet Engine (Simple Cycle Operation)
5048 | Gas fuel system B | Gas Turbine | Fuel; Ignition; and Combustion Systems | SF | Startup Failure | 2021 | Gas | GG | 300 | Gas Turbine/Jet Engine (Simple Cycle Operation) | WECC | Winter | 5.1458 | 23.75 | 1 | 1 | 5048-Gas fuel system B | SF-Startup Failure | 300-Gas Turbine/Jet Engine (Simple Cycle Operation)
5048 | Gas fuel system B | Gas Turbine | Fuel; Ignition; and Combustion Systems | U1 | Forced - Immediate | 2021 | Gas | GG | 300 | Gas Turbine/Jet Engine (Simple Cycle Operation) | NPCC | Off-Peak | 20.4166 | 49 | 1 | 1 | 5048-Gas fuel system B | U1-Forced - Immediate | 300-Gas Turbine/Jet Engine (Simple Cycle Operation)
5048 | Gas fuel system B | Gas Turbine | Fuel; Ignition; and Combustion Systems | U1 | Forced - Immediate | 2021 | Gas | GG | 300 | Gas Turbine/Jet Engine (Simple Cycle Operation) | WECC | Off-Peak | 31.95 | 71 | 1 | 1 | 5048-Gas fuel system B | U1-Forced - Immediate | 300-Gas Turbine/Jet Engine (Simple Cycle Operation)
5048 | Gas fuel system B | Gas Turbine | Fuel; Ignition; and Combustion Systems | U1 | Forced - Immediate | 2021 | Gas | GG | 300 | Gas Turbine/Jet Engine (Simple Cycle Operation) | MRO | Off-Peak | 206.25 | 165 | 1 | 1 | 5048-Gas fuel system B | U1-Forced - Immediate | 300-Gas Turbine/Jet Engine (Simple Cycle Operation)
5048 | Gas fuel system B | Gas Turbine | Fuel; Ignition; and Combustion Systems | U1 | Forced - Immediate | 2021 | Gas | GG | 300 | Gas Turbine/Jet Engine (Simple Cycle Operation) | MRO | Off-Peak | 231 | 77 | 1 | 1 | 5048-Gas fuel system B | U1-Forced - Immediate | 300-Gas Turbine/Jet Engine (Simple Cycle Operation)
5048 | Gas fuel system B | Gas Turbine | Fuel; Ignition; and Combustion Systems | U1 | Forced - Immediate | 2021 | Gas | GG | 300 | Gas Turbine/Jet Engine (Simple Cycle Operation) | WECC | Summer | 8.3333 | 20 | 1 | 1 | 5048-Gas fuel system B | U1-Forced - Immediate | 300-Gas Turbine/Jet Engine (Simple Cycle Operation)
5048 | Gas fuel system B | Gas Turbine | Fuel; Ignition; and Combustion Systems | U1 | Forced - Immediate | 2021 | Gas | GG | 300 | Gas Turbine/Jet Engine (Simple Cycle Operation) | WECC | Summer | 24.85 | 71 | 1 | 1 | 5048-Gas fuel system B | U1-Forced - Immediate | 300-Gas Turbine/Jet Engine (Simple Cycle Operation)
5048 | Gas fuel system B | Gas Turbine | Fuel; Ignition; and Combustion Systems | U1 | Forced - Immediate | 2021 | Gas | GG | 300 | Gas Turbine/Jet Engine (Simple Cycle Operation) | WECC | Summer | 81.2175 | 41.65 | 1 | 1 | 5048-Gas fuel system B | U1-Forced - Immediate | 300-Gas Turbine/Jet Engine (Simple Cycle Operation)
5048 | Gas fuel system B | Gas Turbine | Fuel; Ignition; and Combustion Systems | U1 | Forced - Immediate | 2021 | Gas | GG | 300 | Gas Turbine/Jet Engine (Simple Cycle Operation) | RFC | Summer | 110.0655 | 71.01 | 1 | 1 | 5048-Gas fuel system B | U1-Forced - Immediate | 300-Gas Turbine/Jet Engine (Simple Cycle Operation)
5048 | Gas fuel system B | Gas Turbine | Fuel; Ignition; and Combustion Systems | U1 | Forced - Immediate | 2021 | Gas | GG | 300 | Gas Turbine/Jet Engine (Simple Cycle Operation) | MRO | Summer | 567.0699 | 243.03 | 1 | 1 | 5048-Gas fuel system B | U1-Forced - Immediate | 300-Gas Turbine/Jet Engine (Simple Cycle Operation)
5048 | Gas fuel system B | Gas Turbine | Fuel; Ignition; and Combustion Systems | U1 | Forced - Immediate | 2021 | Gas | GG | 300 | Gas Turbine/Jet Engine (Simple Cycle Operation) | WECC | Winter | 16.9416 | 53.5 | 1 | 1 | 5048-Gas fuel system B | U1-Forced - Immediate | 300-Gas Turbine/Jet Engine (Simple Cycle Operation)
5048 | Gas fuel system B | Gas Turbine | Fuel; Ignition; and Combustion Systems | U1 | Forced - Immediate | 2021 | Gas | GG | 300 | Gas Turbine/Jet Engine (Simple Cycle Operation) | TRE | Winter | 19.0667 | 44 | 1 | 1 | 5048-Gas fuel system B | U1-Forced - Immediate | 300-Gas Turbine/Jet Engine (Simple Cycle Operation)
5048 | Gas fuel system B | Gas Turbine | Fuel; Ignition; and Combustion Systems | U1 | Forced - Immediate | 2021 | Gas | GG | 300 | Gas Turbine/Jet Engine (Simple Cycle Operation) | TRE | Winter | 44.7333 | 44 | 1 | 1 | 5048-Gas fuel system B | U1-Forced - Immediate | 300-Gas Turbine/Jet Engine (Simple Cycle Operation)
5048 | Gas fuel system B | Gas Turbine | Fuel; Ignition; and Combustion Systems | U1 | Forced - Immediate | 2021 | Gas | GG | 300 | Gas Turbine/Jet Engine (Simple Cycle Operation) | WECC | Winter | 71.1 | 79 | 1 | 1 | 5048-Gas fuel system B | U1-Forced - Immediate | 300-Gas Turbine/Jet Engine (Simple Cycle Operation)
5048 | Gas fuel system B | Gas Turbine | Fuel; Ignition; and Combustion Systems | U1 | Forced - Immediate | 2021 | Gas | GG | 300 | Gas Turbine/Jet Engine (Simple Cycle Operation) | TRE | Winter | 71.1333 | 44 | 1 | 1 | 5048-Gas fuel system B | U1-Forced - Immediate | 300-Gas Turbine/Jet Engine (Simple Cycle Operation)
5048 | Gas fuel system B | Gas Turbine | Fuel; Ignition; and Combustion Systems | U1 | Forced - Immediate | 2021 | Gas | GG | 300 | Gas Turbine/Jet Engine (Simple Cycle Operation) | MRO | Winter | 104.225 | 37.9 | 1 | 1 | 5048-Gas fuel system B | U1-Forced - Immediate | 300-Gas Turbine/Jet Engine (Simple Cycle Operation)
5048 | Gas fuel system B | Gas Turbine | Fuel; Ignition; and Combustion Systems | U1 | Forced - Immediate | 2021 | Gas | GG | 300 | Gas Turbine/Jet Engine (Simple Cycle Operation) | RFC | Winter | 13593.3333 | 100 | 1 | 1 | 5048-Gas fuel system B | U1-Forced - Immediate | 300-Gas Turbine/Jet Engine (Simple Cycle Operation)
5048 | Gas fuel system B | Gas Turbine | Fuel; Ignition; and Combustion Systems | D1 | Forced - Immediate | 2021 | Gas | GG | 300 | Gas Turbine/Jet Engine (Simple Cycle Operation) | WECC | Off-Peak | 49 | 30 | 1 | 1 | 5048-Gas fuel system B | D1-Forced - Immediate | 300-Gas Turbine/Jet Engine (Simple Cycle Operation)
5048 | Gas fuel system B | Gas Turbine | Fuel; Ignition; and Combustion Systems | D1 | Forced - Immediate | 2021 | Gas | GG | 300 | Gas Turbine/Jet Engine (Simple Cycle Operation) | MRO | Summer | 1143.8 | 26.6 | 1 | 1 | 5048-Gas fuel system B | D1-Forced - Immediate | 300-Gas Turbine/Jet Engine (Simple Cycle Operation)
5048 | Gas fuel system B | Gas Turbine | Fuel; Ignition; and Combustion Systems | SF | Startup Failure | 2021 | Gas | GG | 300 | Gas Turbine/Jet Engine (Simple Cycle Operation) | SERC | Off-Peak | 13.1333 | 49.25 | 1 | 1 | 5048-Gas fuel system B | SF-Startup Failure | 300-Gas Turbine/Jet Engine (Simple Cycle Operation)
5048 | Gas fuel system B | Gas Turbine | Fuel; Ignition; and Combustion Systems | SF | Startup Failure | 2021 | Gas | GG | 300 | Gas Turbine/Jet Engine (Simple Cycle Operation) | SERC | Off-Peak | 25.6666 | 154 | 1 | 1 | 5048-Gas fuel system B | SF-Startup Failure | 300-Gas Turbine/Jet Engine (Simple Cycle Operation)
5048 | Gas fuel system B | Gas Turbine | Fuel; Ignition; and Combustion Systems | SF | Startup Failure | 2021 | Gas | GG | 300 | Gas Turbine/Jet Engine (Simple Cycle Operation) | SERC | Summer | 12.3125 | 49.25 | 1 | 1 | 5048-Gas fuel system B | SF-Startup Failure | 300-Gas Turbine/Jet Engine (Simple Cycle Operation)
5048 | Gas fuel system B | Gas Turbine | Fuel; Ignition; and Combustion Systems | SF | Startup Failure | 2021 | Gas | GG | 300 | Gas Turbine/Jet Engine (Simple Cycle Operation) | WECC | Summer | 96.3 | 54 | 1 | 1 | 5048-Gas fuel system B | SF-Startup Failure | 300-Gas Turbine/Jet Engine (Simple Cycle Operation)
5048 | Gas fuel system B | Gas Turbine | Fuel; Ignition; and Combustion Systems | U1 | Forced - Immediate | 2021 | Gas | GG | 300 | Gas Turbine/Jet Engine (Simple Cycle Operation) | SERC | Off-Peak | 7.8833 | 43 | 1 | 1 | 5048-Gas fuel system B | U1-Forced - Immediate | 300-Gas Turbine/Jet Engine (Simple Cycle Operation)
5048 | Gas fuel system B | Gas Turbine | Fuel; Ignition; and Combustion Systems | U1 | Forced - Immediate | 2021 | Gas | GG | 300 | Gas Turbine/Jet Engine (Simple Cycle Operation) | WECC | Off-Peak | 137.3166 | 53.5 | 1 | 1 | 5048-Gas fuel system B | U1-Forced - Immediate | 300-Gas Turbine/Jet Engine (Simple Cycle Operation)
5048 | Gas fuel system B | Gas Turbine | Fuel; Ignition; and Combustion Systems | U1 | Forced - Immediate | 2021 | Gas | GG | 300 | Gas Turbine/Jet Engine (Simple Cycle Operation) | SERC | Off-Peak | 670.8332 | 161 | 1 | 1 | 5048-Gas fuel system B | U1-Forced - Immediate | 300-Gas Turbine/Jet Engine (Simple Cycle Operation)
5048 | Gas fuel system B | Gas Turbine | Fuel; Ignition; and Combustion Systems | U1 | Forced - Immediate | 2021 | Gas | GG | 300 | Gas Turbine/Jet Engine (Simple Cycle Operation) | WECC | Summer | 78.3 | 54 | 1 | 1 | 5048-Gas fuel system B | U1-Forced - Immediate | 300-Gas Turbine/Jet Engine (Simple Cycle Operation)
5048 | Gas fuel system B | Gas Turbine | Fuel; Ignition; and Combustion Systems | U1 | Forced - Immediate | 2021 | Gas | GG | 300 | Gas Turbine/Jet Engine (Simple Cycle Operation) | MRO | Summer | 181.7899 | 102.9 | 1 | 1 | 5048-Gas fuel system B | U1-Forced - Immediate | 300-Gas Turbine/Jet Engine (Simple Cycle Operation)
5048 | Gas fuel system B | Gas Turbine | Fuel; Ignition; and Combustion Systems | U1 | Forced - Immediate | 2021 | Gas | GG | 300 | Gas Turbine/Jet Engine (Simple Cycle Operation) | WECC | Summer | 357.3666 | 71 | 1 | 1 | 5048-Gas fuel system B | U1-Forced - Immediate | 300-Gas Turbine/Jet Engine (Simple Cycle Operation)
5048 | Gas fuel system B | Gas Turbine | Fuel; Ignition; and Combustion Systems | U1 | Forced - Immediate | 2021 | Gas | GG | 300 | Gas Turbine/Jet Engine (Simple Cycle Operation) | WECC | Summer | 845.1 | 54 | 1 | 1 | 5048-Gas fuel system B | U1-Forced - Immediate | 300-Gas Turbine/Jet Engine (Simple Cycle Operation)
5048 | Gas fuel system B | Gas Turbine | Fuel; Ignition; and Combustion Systems | U1 | Forced - Immediate | 2021 | Gas | GG | 300 | Gas Turbine/Jet Engine (Simple Cycle Operation) | RFC | Summer | 4113 | 54 | 1 | 1 | 5048-Gas fuel system B | U1-Forced - Immediate | 300-Gas Turbine/Jet Engine (Simple Cycle Operation)
5048 | Gas fuel system B | Gas Turbine | Fuel; Ignition; and Combustion Systems | U1 | Forced - Immediate | 2021 | Gas | GG | 300 | Gas Turbine/Jet Engine (Simple Cycle Operation) | MRO | Summer | 5068.3966 | 107.8 | 1 | 1 | 5048-Gas fuel system B | U1-Forced - Immediate | 300-Gas Turbine/Jet Engine (Simple Cycle Operation)
5048 | Gas fuel system B | Gas Turbine | Fuel; Ignition; and Combustion Systems | U1 | Forced - Immediate | 2021 | Gas | GG | 300 | Gas Turbine/Jet Engine (Simple Cycle Operation) | TRE | Winter | 46.9333 | 44 | 1 | 1 | 5048-Gas fuel system B | U1-Forced - Immediate | 300-Gas Turbine/Jet Engine (Simple Cycle Operation)
5048 | Gas fuel system B | Gas Turbine | Fuel; Ignition; and Combustion Systems | U1 | Forced - Immediate | 2021 | Gas | GG | 300 | Gas Turbine/Jet Engine (Simple Cycle Operation) | WECC | Winter | 311.7333 | 112 | 1 | 1 | 5048-Gas fuel system B | U1-Forced - Immediate | 300-Gas Turbine/Jet Engine (Simple Cycle Operation)
5048 | Gas fuel system B | Gas Turbine | Fuel; Ignition; and Combustion Systems | D1 | Forced - Immediate | 2021 | Gas | GG | 300 | Gas Turbine/Jet Engine (Simple Cycle Operation) | WECC | Winter | 1163.2306 | 27.01 | 1 | 1 | 5048-Gas fuel system B | D1-Forced - Immediate | 300-Gas Turbine/Jet Engine (Simple Cycle Operation)
5048 | Gas fuel system B | Gas Turbine | Fuel; Ignition; and Combustion Systems | SF | Startup Failure | 2021 | Gas | GG | 300 | Gas Turbine/Jet Engine (Simple Cycle Operation) | SERC | Off-Peak | 6.8299 | 102.45 | 1 | 1 | 5048-Gas fuel system B | SF-Startup Failure | 300-Gas Turbine/Jet Engine (Simple Cycle Operation)
5048 | Gas fuel system B | Gas Turbine | Fuel; Ignition; and Combustion Systems | SF | Startup Failure | 2021 | Gas | GG | 300 | Gas Turbine/Jet Engine (Simple Cycle Operation) | WECC | Summer | 15.7666 | 43 | 1 | 1 | 5048-Gas fuel system B | SF-Startup Failure | 300-Gas Turbine/Jet Engine (Simple Cycle Operation)
5048 | Gas fuel system B | Gas Turbine | Fuel; Ignition; and Combustion Systems | SF | Startup Failure | 2021 | Gas | GG | 300 | Gas Turbine/Jet Engine (Simple Cycle Operation) | SERC | Summer | 24.625 | 49.25 | 1 | 1 | 5048-Gas fuel system B | SF-Startup Failure | 300-Gas Turbine/Jet Engine (Simple Cycle Operation)
5048 | Gas fuel system B | Gas Turbine | Fuel; Ignition; and Combustion Systems | U1 | Forced - Immediate | 2021 | Gas | GG | 300 | Gas Turbine/Jet Engine (Simple Cycle Operation) | SERC | Off-Peak | 7.1666 | 43 | 1 | 1 | 5048-Gas fuel system B | U1-Forced - Immediate | 300-Gas Turbine/Jet Engine (Simple Cycle Operation)
5048 | Gas fuel system B | Gas Turbine | Fuel; Ignition; and Combustion Systems | U1 | Forced - Immediate | 2021 | Gas | GG | 300 | Gas Turbine/Jet Engine (Simple Cycle Operation) | TRE | Off-Peak | 33.7333 | 44 | 3 | 3 | 5048-Gas fuel system B | U1-Forced - Immediate | 300-Gas Turbine/Jet Engine (Simple Cycle Operation)
5048 | Gas fuel system B | Gas Turbine | Fuel; Ignition; and Combustion Systems | U1 | Forced - Immediate | 2021 | Gas | GG | 300 | Gas Turbine/Jet Engine (Simple Cycle Operation) | MRO | Off-Peak | 234.036 | 130.02 | 1 | 1 | 5048-Gas fuel system B | U1-Forced - Immediate | 300-Gas Turbine/Jet Engine (Simple Cycle Operation)
5048 | Gas fuel system B | Gas Turbine | Fuel; Ignition; and Combustion Systems | U1 | Forced - Immediate | 2021 | Gas | GG | 300 | Gas Turbine/Jet Engine (Simple Cycle Operation) | WECC | Off-Peak | 580 | 100 | 1 | 1 | 5048-Gas fuel system B | U1-Forced - Immediate | 300-Gas Turbine/Jet Engine (Simple Cycle Operation)
5048 | Gas fuel system B | Gas Turbine | Fuel; Ignition; and Combustion Systems | U1 | Forced - Immediate | 2021 | Gas | GG | 300 | Gas Turbine/Jet Engine (Simple Cycle Operation) | TRE | Summer | 19.1667 | 50 | 1 | 1 | 5048-Gas fuel system B | U1-Forced - Immediate | 300-Gas Turbine/Jet Engine (Simple Cycle Operation)
5048 | Gas fuel system B | Gas Turbine | Fuel; Ignition; and Combustion Systems | U1 | Forced - Immediate | 2021 | Gas | GG | 300 | Gas Turbine/Jet Engine (Simple Cycle Operation) | RFC | Summer | 73.3333 | 40 | 1 | 1 | 5048-Gas fuel system B | U1-Forced - Immediate | 300-Gas Turbine/Jet Engine (Simple Cycle Operation)
5048 | Gas fuel system B | Gas Turbine | Fuel; Ignition; and Combustion Systems | U1 | Forced - Immediate | 2021 | Gas | GG | 300 | Gas Turbine/Jet Engine (Simple Cycle Operation) | RFC | Summer | 80 | 40 | 2 | 2 | 5048-Gas fuel system B | U1-Forced - Immediate | 300-Gas Turbine/Jet Engine (Simple Cycle Operation)
5048 | Gas fuel system B | Gas Turbine | Fuel; Ignition; and Combustion Systems | U1 | Forced - Immediate | 2021 | Gas | GG | 300 | Gas Turbine/Jet Engine (Simple Cycle Operation) | WECC | Summer | 88.2 | 54 | 1 | 1 | 5048-Gas fuel system B | U1-Forced - Immediate | 300-Gas Turbine/Jet Engine (Simple Cycle Operation)
5048 | Gas fuel system B | Gas Turbine | Fuel; Ignition; and Combustion Systems | U1 | Forced - Immediate | 2021 | Gas | GG | 300 | Gas Turbine/Jet Engine (Simple Cycle Operation) | WECC | Summer | 94.5 | 54 | 1 | 1 | 5048-Gas fuel system B | U1-Forced - Immediate | 300-Gas Turbine/Jet Engine (Simple Cycle Operation)
5048 | Gas fuel system B | Gas Turbine | Fuel; Ignition; and Combustion Systems | U1 | Forced - Immediate | 2021 | Gas | GG | 300 | Gas Turbine/Jet Engine (Simple Cycle Operation) | TRE | Summer | 111.6667 | 50 | 1 | 1 | 5048-Gas fuel system B | U1-Forced - Immediate | 300-Gas Turbine/Jet Engine (Simple Cycle Operation)
5048 | Gas fuel system B | Gas Turbine | Fuel; Ignition; and Combustion Systems | U1 | Forced - Immediate | 2021 | Gas | GG | 300 | Gas Turbine/Jet Engine (Simple Cycle Operation) | WECC | Summer | 167.4 | 54 | 1 | 1 | 5048-Gas fuel system B | U1-Forced - Immediate | 300-Gas Turbine/Jet Engine (Simple Cycle Operation)
5048 | Gas fuel system B | Gas Turbine | Fuel; Ignition; and Combustion Systems | U1 | Forced - Immediate | 2021 | Gas | GG | 300 | Gas Turbine/Jet Engine (Simple Cycle Operation) | TRE | Summer | 2890.9333 | 148 | 1 | 1 | 5048-Gas fuel system B | U1-Forced - Immediate | 300-Gas Turbine/Jet Engine (Simple Cycle Operation)
5048 | Gas fuel system B | Gas Turbine | Fuel; Ignition; and Combustion Systems | U1 | Forced - Immediate | 2021 | Gas | GG | 300 | Gas Turbine/Jet Engine (Simple Cycle Operation) | MRO | Winter | 42.9533 | 37.9 | 1 | 1 | 5048-Gas fuel system B | U1-Forced - Immediate | 300-Gas Turbine/Jet Engine (Simple Cycle Operation)
5048 | Gas fuel system B | Gas Turbine | Fuel; Ignition; and Combustion Systems | U1 | Forced - Immediate | 2021 | Gas | GG | 300 | Gas Turbine/Jet Engine (Simple Cycle Operation) | WECC | Winter | 122.825 | 28.9 | 1 | 1 | 5048-Gas fuel system B | U1-Forced - Immediate | 300-Gas Turbine/Jet Engine (Simple Cycle Operation)
5048 | Gas fuel system B | Gas Turbine | Fuel; Ignition; and Combustion Systems | U1 | Forced - Immediate | 2021 | Gas | GG | 300 | Gas Turbine/Jet Engine (Simple Cycle Operation) | TRE | Winter | 629.4333 | 46 | 1 | 1 | 5048-Gas fuel system B | U1-Forced - Immediate | 300-Gas Turbine/Jet Engine (Simple Cycle Operation)
5048 | Gas fuel system B | Gas Turbine | Fuel; Ignition; and Combustion Systems | U1 | Forced - Immediate | 2021 | Gas | GG | 300 | Gas Turbine/Jet Engine (Simple Cycle Operation) | SERC | Winter | 856.8 | 84 | 1 | 1 | 5048-Gas fuel system B | U1-Forced - Immediate | 300-Gas Turbine/Jet Engine (Simple Cycle Operation)
5048 | Gas fuel system B | Gas Turbine | Fuel; Ignition; and Combustion Systems | D1 | Forced - Immediate | 2021 | Gas | GG | 300 | Gas Turbine/Jet Engine (Simple Cycle Operation) | RFC | Winter | 48.4 | 24 | 1 | 1 | 5048-Gas fuel system B | D1-Forced - Immediate | 300-Gas Turbine/Jet Engine (Simple Cycle Operation)
5048 | Gas fuel system B | Gas Turbine | Fuel; Ignition; and Combustion Systems | D1 | Forced - Immediate | 2021 | Gas | GG | 300 | Gas Turbine/Jet Engine (Simple Cycle Operation) | SERC | Winter | 103.3333 | 31 | 1 | 1 | 5048-Gas fuel system B | D1-Forced - Immediate | 300-Gas Turbine/Jet Engine (Simple Cycle Operation)
5048 | Gas fuel system B | Gas Turbine | Fuel; Ignition; and Combustion Systems | SF | Startup Failure | 2021 | Gas | GG | 300 | Gas Turbine/Jet Engine (Simple Cycle Operation) | TRE | Off-Peak | 120.31 | 45.4 | 1 | 1 | 5048-Gas fuel system B | SF-Startup Failure | 300-Gas Turbine/Jet Engine (Simple Cycle Operation)
5048 | Gas fuel system B | Gas Turbine | Fuel; Ignition; and Combustion Systems | SF | Startup Failure | 2021 | Gas | GG | 300 | Gas Turbine/Jet Engine (Simple Cycle Operation) | SERC | Summer | 18.8791 | 49.25 | 1 | 1 | 5048-Gas fuel system B | SF-Startup Failure | 300-Gas Turbine/Jet Engine (Simple Cycle Operation)
5048 | Gas fuel system B | Gas Turbine | Fuel; Ignition; and Combustion Systems | SF | Startup Failure | 2021 | Gas | GG | 300 | Gas Turbine/Jet Engine (Simple Cycle Operation) | WECC | Summer | 64.6666 | 40 | 1 | 1 | 5048-Gas fuel system B | SF-Startup Failure | 300-Gas Turbine/Jet Engine (Simple Cycle Operation)
5048 | Gas fuel system B | Gas Turbine | Fuel; Ignition; and Combustion Systems | SF | Startup Failure | 2021 | Gas | GG | 300 | Gas Turbine/Jet Engine (Simple Cycle Operation) | SERC | Winter | 677.1 | 122 | 1 | 1 | 5048-Gas fuel system B | SF-Startup Failure | 300-Gas Turbine/Jet Engine (Simple Cycle Operation)
5048 | Gas fuel system B | Gas Turbine | Fuel; Ignition; and Combustion Systems | U1 | Forced - Immediate | 2021 | Gas | GG | 300 | Gas Turbine/Jet Engine (Simple Cycle Operation) | MRO | Off-Peak | 54.9999 | 165 | 1 | 1 | 5048-Gas fuel system B | U1-Forced - Immediate | 300-Gas Turbine/Jet Engine (Simple Cycle Operation)
5048 | Gas fuel system B | Gas Turbine | Fuel; Ignition; and Combustion Systems | U1 | Forced - Immediate | 2021 | Gas | GG | 300 | Gas Turbine/Jet Engine (Simple Cycle Operation) | MRO | Off-Peak | 86.9266 | 153.4 | 1 | 1 | 5048-Gas fuel system B | U1-Forced - Immediate | 300-Gas Turbine/Jet Engine (Simple Cycle Operation)
5048 | Gas fuel system B | Gas Turbine | Fuel; Ignition; and Combustion Systems | U1 | Forced - Immediate | 2021 | Gas | GG | 300 | Gas Turbine/Jet Engine (Simple Cycle Operation) | MRO | Off-Peak | 503.1 | 55.9 | 1 | 1 | 5048-Gas fuel system B | U1-Forced - Immediate | 300-Gas Turbine/Jet Engine (Simple Cycle Operation)
5048 | Gas fuel system B | Gas Turbine | Fuel; Ignition; and Combustion Systems | U1 | Forced - Immediate | 2021 | Gas | GG | 300 | Gas Turbine/Jet Engine (Simple Cycle Operation) | MRO | Off-Peak | 2379.3 | 66 | 1 | 1 | 5048-Gas fuel system B | U1-Forced - Immediate | 300-Gas Turbine/Jet Engine (Simple Cycle Operation)
5048 | Gas fuel system B | Gas Turbine | Fuel; Ignition; and Combustion Systems | U1 | Forced - Immediate | 2021 | Gas | GG | 300 | Gas Turbine/Jet Engine (Simple Cycle Operation) | SERC | Summer | 56 | 56 | 1 | 1 | 5048-Gas fuel system B | U1-Forced - Immediate | 300-Gas Turbine/Jet Engine (Simple Cycle Operation)
5048 | Gas fuel system B | Gas Turbine | Fuel; Ignition; and Combustion Systems | U1 | Forced - Immediate | 2021 | Gas | GG | 300 | Gas Turbine/Jet Engine (Simple Cycle Operation) | MRO | Summer | 175.702 | 59.56 | 1 | 1 | 5048-Gas fuel system B | U1-Forced - Immediate | 300-Gas Turbine/Jet Engine (Simple Cycle Operation)
5048 | Gas fuel system B | Gas Turbine | Fuel; Ignition; and Combustion Systems | U1 | Forced - Immediate | 2021 | Gas | GG | 300 | Gas Turbine/Jet Engine (Simple Cycle Operation) | WECC | Summer | 188.52 | 47.13 | 1 | 1 | 5048-Gas fuel system B | U1-Forced - Immediate | 300-Gas Turbine/Jet Engine (Simple Cycle Operation)
5048 | Gas fuel system B | Gas Turbine | Fuel; Ignition; and Combustion Systems | U1 | Forced - Immediate | 2021 | Gas | GG | 300 | Gas Turbine/Jet Engine (Simple Cycle Operation) | MRO | Winter | 1.2633 | 37.9 | 1 | 1 | 5048-Gas fuel system B | U1-Forced - Immediate | 300-Gas Turbine/Jet Engine (Simple Cycle Operation)
5048 | Gas fuel system B | Gas Turbine | Fuel; Ignition; and Combustion Systems | U1 | Forced - Immediate | 2021 | Gas | GG | 300 | Gas Turbine/Jet Engine (Simple Cycle Operation) | TRE | Winter | 56.4667 | 44 | 1 | 1 | 5048-Gas fuel system B | U1-Forced - Immediate | 300-Gas Turbine/Jet Engine (Simple Cycle Operation)
5048 | Gas fuel system B | Gas Turbine | Fuel; Ignition; and Combustion Systems | U1 | Forced - Immediate | 2021 | Gas | GG | 300 | Gas Turbine/Jet Engine (Simple Cycle Operation) | SERC | Winter | 57.75 | 45 | 1 | 1 | 5048-Gas fuel system B | U1-Forced - Immediate | 300-Gas Turbine/Jet Engine (Simple Cycle Operation)
5048 | Gas fuel system B | Gas Turbine | Fuel; Ignition; and Combustion Systems | U1 | Forced - Immediate | 2021 | Gas | GG | 300 | Gas Turbine/Jet Engine (Simple Cycle Operation) | TRE | Winter | 61.6 | 44 | 1 | 1 | 5048-Gas fuel system B | U1-Forced - Immediate | 300-Gas Turbine/Jet Engine (Simple Cycle Operation)
5048 | Gas fuel system B | Gas Turbine | Fuel; Ignition; and Combustion Systems | U1 | Forced - Immediate | 2021 | Gas | GG | 300 | Gas Turbine/Jet Engine (Simple Cycle Operation) | TRE | Winter | 1564 | 80 | 1 | 1 | 5048-Gas fuel system B | U1-Forced - Immediate | 300-Gas Turbine/Jet Engine (Simple Cycle Operation)
5048 | Gas fuel system B | Gas Turbine | Fuel; Ignition; and Combustion Systems | D1 | Forced - Immediate | 2021 | Gas | GG | 300 | Gas Turbine/Jet Engine (Simple Cycle Operation) | RFC | Off-Peak | 211.75 | 77 | 1 | 1 | 5048-Gas fuel system B | D1-Forced - Immediate | 300-Gas Turbine/Jet Engine (Simple Cycle Operation)
5048 | Gas fuel system B | Gas Turbine | Fuel; Ignition; and Combustion Systems | D1 | Forced - Immediate | 2021 | Gas | GG | 300 | Gas Turbine/Jet Engine (Simple Cycle Operation) | WECC | Summer | 1316.9916 | 105.5 | 1 | 1 | 5048-Gas fuel system B | D1-Forced - Immediate | 300-Gas Turbine/Jet Engine (Simple Cycle Operation)
5048 | Gas fuel system B | Gas Turbine | Fuel; Ignition; and Combustion Systems | SF | Startup Failure | 2021 | Gas | GG | 300 | Gas Turbine/Jet Engine (Simple Cycle Operation) | WECC | Off-Peak | 12 | 40 | 1 | 1 | 5048-Gas fuel system B | SF-Startup Failure | 300-Gas Turbine/Jet Engine (Simple Cycle Operation)
5048 | Gas fuel system B | Gas Turbine | Fuel; Ignition; and Combustion Systems | SF | Startup Failure | 2021 | Gas | GG | 300 | Gas Turbine/Jet Engine (Simple Cycle Operation) | SERC | Off-Peak | 13.9542 | 49.25 | 1 | 1 | 5048-Gas fuel system B | SF-Startup Failure | 300-Gas Turbine/Jet Engine (Simple Cycle Operation)
5048 | Gas fuel system B | Gas Turbine | Fuel; Ignition; and Combustion Systems | SF | Startup Failure | 2021 | Gas | GG | 300 | Gas Turbine/Jet Engine (Simple Cycle Operation) | MRO | Off-Peak | 200.1566 | 80.6 | 1 | 1 | 5048-Gas fuel system B | SF-Startup Failure | 300-Gas Turbine/Jet Engine (Simple Cycle Operation)
5048 | Gas fuel system B | Gas Turbine | Fuel; Ignition; and Combustion Systems | SF | Startup Failure | 2021 | Gas | GG | 300 | Gas Turbine/Jet Engine (Simple Cycle Operation) | SERC | Off-Peak | 1093.3332 | 164 | 1 | 1 | 5048-Gas fuel system B | SF-Startup Failure | 300-Gas Turbine/Jet Engine (Simple Cycle Operation)
5048 | Gas fuel system B | Gas Turbine | Fuel; Ignition; and Combustion Systems | SF | Startup Failure | 2021 | Gas | GG | 300 | Gas Turbine/Jet Engine (Simple Cycle Operation) | MRO | Summer | 30.8 | 66 | 1 | 1 | 5048-Gas fuel system B | SF-Startup Failure | 300-Gas Turbine/Jet Engine (Simple Cycle Operation)
5048 | Gas fuel system B | Gas Turbine | Fuel; Ignition; and Combustion Systems | U1 | Forced - Immediate | 2021 | Gas | GG | 300 | Gas Turbine/Jet Engine (Simple Cycle Operation) | MRO | Off-Peak | 13276.2 | 174 | 1 | 1 | 5048-Gas fuel system B | U1-Forced - Immediate | 300-Gas Turbine/Jet Engine (Simple Cycle Operation)
5048 | Gas fuel system B | Gas Turbine | Fuel; Ignition; and Combustion Systems | U1 | Forced - Immediate | 2021 | Gas | GG | 300 | Gas Turbine/Jet Engine (Simple Cycle Operation) | WECC | Summer | 30.7666 | 71 | 1 | 1 | 5048-Gas fuel system B | U1-Forced - Immediate | 300-Gas Turbine/Jet Engine (Simple Cycle Operation)
5048 | Gas fuel system B | Gas Turbine | Fuel; Ignition; and Combustion Systems | U1 | Forced - Immediate | 2021 | Gas | GG | 300 | Gas Turbine/Jet Engine (Simple Cycle Operation) | WECC | Summer | 74.6225 | 47.13 | 1 | 1 | 5048-Gas fuel system B | U1-Forced - Immediate | 300-Gas Turbine/Jet Engine (Simple Cycle Operation)
5048 | Gas fuel system B | Gas Turbine | Fuel; Ignition; and Combustion Systems | U1 | Forced - Immediate | 2021 | Gas | GG | 300 | Gas Turbine/Jet Engine (Simple Cycle Operation) | WECC | Summer | 94.122 | 23.24 | 1 | 1 | 5048-Gas fuel system B | U1-Forced - Immediate | 300-Gas Turbine/Jet Engine (Simple Cycle Operation)
5048 | Gas fuel system B | Gas Turbine | Fuel; Ignition; and Combustion Systems | U1 | Forced - Immediate | 2021 | Gas | GG | 300 | Gas Turbine/Jet Engine (Simple Cycle Operation) | NPCC | Summer | 98.8166 | 49 | 1 | 1 | 5048-Gas fuel system B | U1-Forced - Immediate | 300-Gas Turbine/Jet Engine (Simple Cycle Operation)
5048 | Gas fuel system B | Gas Turbine | Fuel; Ignition; and Combustion Systems | U1 | Forced - Immediate | 2021 | Gas | GG | 300 | Gas Turbine/Jet Engine (Simple Cycle Operation) | SERC | Summer | 187.9068 | 84.77 | 1 | 1 | 5048-Gas fuel system B | U1-Forced - Immediate | 300-Gas Turbine/Jet Engine (Simple Cycle Operation)
5048 | Gas fuel system B | Gas Turbine | Fuel; Ignition; and Combustion Systems | U1 | Forced - Immediate | 2021 | Gas | GG | 300 | Gas Turbine/Jet Engine (Simple Cycle Operation) | SERC | Winter | 112.0999 | 177 | 1 | 1 | 5048-Gas fuel system B | U1-Forced - Immediate | 300-Gas Turbine/Jet Engine (Simple Cycle Operation)
5048 | Gas fuel system B | Gas Turbine | Fuel; Ignition; and Combustion Systems | U1 | Forced - Immediate | 2021 | Gas | GG | 300 | Gas Turbine/Jet Engine (Simple Cycle Operation) | MRO | Winter | 10554.6999 | 89.7 | 1 | 1 | 5048-Gas fuel system B | U1-Forced - Immediate | 300-Gas Turbine/Jet Engine (Simple Cycle Operation)
5048 | Gas fuel system B | Gas Turbine | Fuel; Ignition; and Combustion Systems | U1 | Forced - Immediate | 2021 | Oil | DI | 300 | Gas Turbine/Jet Engine (Simple Cycle Operation) | NPCC | Summer | 371.3 | 47 | 1 | 1 | 5048-Gas fuel system B | U1-Forced - Immediate | 300-Gas Turbine/Jet Engine (Simple Cycle Operation)
5048 | Gas fuel system B | Gas Turbine | Fuel; Ignition; and Combustion Systems | D2 | Forced - Delayed | 2021 | Gas | GG | 300 | Gas Turbine/Jet Engine (Simple Cycle Operation) | RFC | Summer | 129.3333 | 16 | 1 | 1 | 5048-Gas fuel system B | D2-Forced - Delayed | 300-Gas Turbine/Jet Engine (Simple Cycle Operation)
5048 | Gas fuel system B | Gas Turbine | Fuel; Ignition; and Combustion Systems | SF | Startup Failure | 2021 | Gas | GG | 300 | Gas Turbine/Jet Engine (Simple Cycle Operation) | RFC | Off-Peak | 69.62 | 35.4 | 1 | 1 | 5048-Gas fuel system B | SF-Startup Failure | 300-Gas Turbine/Jet Engine (Simple Cycle Operation)
5048 | Gas fuel system B | Gas Turbine | Fuel; Ignition; and Combustion Systems | SF | Startup Failure | 2021 | Gas | GG | 300 | Gas Turbine/Jet Engine (Simple Cycle Operation) | WECC | Summer | 3.0987 | 23.24 | 1 | 1 | 5048-Gas fuel system B | SF-Startup Failure | 300-Gas Turbine/Jet Engine (Simple Cycle Operation)
5048 | Gas fuel system B | Gas Turbine | Fuel; Ignition; and Combustion Systems | SF | Startup Failure | 2021 | Gas | GG | 300 | Gas Turbine/Jet Engine (Simple Cycle Operation) | WECC | Summer | 3.8733 | 23.24 | 1 | 9 | 5048-Gas fuel system B | SF-Startup Failure | 300-Gas Turbine/Jet Engine (Simple Cycle Operation)
5048 | Gas fuel system B | Gas Turbine | Fuel; Ignition; and Combustion Systems | SF | Startup Failure | 2021 | Gas | GG | 300 | Gas Turbine/Jet Engine (Simple Cycle Operation) | WECC | Summer | 5.4227 | 23.24 | 1 | 1 | 5048-Gas fuel system B | SF-Startup Failure | 300-Gas Turbine/Jet Engine (Simple Cycle Operation)
5048 | Gas fuel system B | Gas Turbine | Fuel; Ignition; and Combustion Systems | U1 | Forced - Immediate | 2021 | Gas | GG | 300 | Gas Turbine/Jet Engine (Simple Cycle Operation) | SERC | Off-Peak | 374.9999 | 180 | 1 | 1 | 5048-Gas fuel system B | U1-Forced - Immediate | 300-Gas Turbine/Jet Engine (Simple Cycle Operation)
5048 | Gas fuel system B | Gas Turbine | Fuel; Ignition; and Combustion Systems | U1 | Forced - Immediate | 2021 | Gas | GG | 300 | Gas Turbine/Jet Engine (Simple Cycle Operation) | WECC | Summer | 27.2166 | 71 | 1 | 1 | 5048-Gas fuel system B | U1-Forced - Immediate | 300-Gas Turbine/Jet Engine (Simple Cycle Operation)
5048 | Gas fuel system B | Gas Turbine | Fuel; Ignition; and Combustion Systems | U1 | Forced - Immediate | 2021 | Gas | GG | 300 | Gas Turbine/Jet Engine (Simple Cycle Operation) | WECC | Summer | 29.5833 | 71 | 1 | 1 | 5048-Gas fuel system B | U1-Forced - Immediate | 300-Gas Turbine/Jet Engine (Simple Cycle Operation)
5048 | Gas fuel system B | Gas Turbine | Fuel; Ignition; and Combustion Systems | U1 | Forced - Immediate | 2021 | Gas | GG | 300 | Gas Turbine/Jet Engine (Simple Cycle Operation) | MRO | Summer | 59.224 | 53.84 | 1 | 1 | 5048-Gas fuel system B | U1-Forced - Immediate | 300-Gas Turbine/Jet Engine (Simple Cycle Operation)
5048 | Gas fuel system B | Gas Turbine | Fuel; Ignition; and Combustion Systems | U1 | Forced - Immediate | 2021 | Gas | GG | 300 | Gas Turbine/Jet Engine (Simple Cycle Operation) | SERC | Summer | 146.68 | 77.2 | 1 | 1 | 5048-Gas fuel system B | U1-Forced - Immediate | 300-Gas Turbine/Jet Engine (Simple Cycle Operation)
5048 | Gas fuel system B | Gas Turbine | Fuel; Ignition; and Combustion Systems | U1 | Forced - Immediate | 2021 | Gas | GG | 300 | Gas Turbine/Jet Engine (Simple Cycle Operation) | MRO | Summer | 202.3699 | 102.9 | 1 | 1 | 5048-Gas fuel system B | U1-Forced - Immediate | 300-Gas Turbine/Jet Engine (Simple Cycle Operation)
5048 | Gas fuel system B | Gas Turbine | Fuel; Ignition; and Combustion Systems | U1 | Forced - Immediate | 2021 | Gas | GG | 300 | Gas Turbine/Jet Engine (Simple Cycle Operation) | SERC | Summer | 251.4843 | 84.77 | 1 | 1 | 5048-Gas fuel system B | U1-Forced - Immediate | 300-Gas Turbine/Jet Engine (Simple Cycle Operation)
5048 | Gas fuel system B | Gas Turbine | Fuel; Ignition; and Combustion Systems | U1 | Forced - Immediate | 2021 | Gas | GG | 300 | Gas Turbine/Jet Engine (Simple Cycle Operation) | SERC | Summer | 646 | 85 | 1 | 1 | 5048-Gas fuel system B | U1-Forced - Immediate | 300-Gas Turbine/Jet Engine (Simple Cycle Operation)
5048 | Gas fuel system B | Gas Turbine | Fuel; Ignition; and Combustion Systems | U1 | Forced - Immediate | 2021 | Gas | GG | 300 | Gas Turbine/Jet Engine (Simple Cycle Operation) | MRO | Summer | 2747.1033 | 107.8 | 1 | 1 | 5048-Gas fuel system B | U1-Forced - Immediate | 300-Gas Turbine/Jet Engine (Simple Cycle Operation)
5048 | Gas fuel system B | Gas Turbine | Fuel; Ignition; and Combustion Systems | U1 | Forced - Immediate | 2021 | Gas | GG | 300 | Gas Turbine/Jet Engine (Simple Cycle Operation) | TRE | Winter | 1329.1666 | 58 | 1 | 1 | 5048-Gas fuel system B | U1-Forced - Immediate | 300-Gas Turbine/Jet Engine (Simple Cycle Operation)
5048 | Gas fuel system B | Gas Turbine | Fuel; Ignition; and Combustion Systems | U1 | Forced - Immediate | 2021 | Gas | GG | 300 | Gas Turbine/Jet Engine (Simple Cycle Operation) | MRO | Winter | 3436.065 | 78.3 | 1 | 1 | 5048-Gas fuel system B | U1-Forced - Immediate | 300-Gas Turbine/Jet Engine (Simple Cycle Operation)
5048 | Gas fuel system B | Gas Turbine | Fuel; Ignition; and Combustion Systems | D1 | Forced - Immediate | 2021 | Gas | GG | 300 | Gas Turbine/Jet Engine (Simple Cycle Operation) | MRO | Winter | 568.675 | 12.9 | 1 | 1 | 5048-Gas fuel system B | D1-Forced - Immediate | 300-Gas Turbine/Jet Engine (Simple Cycle Operation)
5048 | Gas fuel system B | Gas Turbine | Fuel; Ignition; and Combustion Systems | D1 | Forced - Immediate | 2021 | Oil | DI | 300 | Gas Turbine/Jet Engine (Simple Cycle Operation) | RFC | Summer | 1113.2 | 92 | 1 | 1 | 5048-Gas fuel system B | D1-Forced - Immediate | 300-Gas Turbine/Jet Engine (Simple Cycle Operation)
5048 | Gas fuel system B | Gas Turbine | Fuel; Ignition; and Combustion Systems | SF | Startup Failure | 2021 | Gas | GG | 300 | Gas Turbine/Jet Engine (Simple Cycle Operation) | NPCC | Off-Peak | 17.15 | 49 | 1 | 1 | 5048-Gas fuel system B | SF-Startup Failure | 300-Gas Turbine/Jet Engine (Simple Cycle Operation)
5048 | Gas fuel system B | Gas Turbine | Fuel; Ignition; and Combustion Systems | SF | Startup Failure | 2021 | Gas | GG | 300 | Gas Turbine/Jet Engine (Simple Cycle Operation) | MRO | Off-Peak | 76.2666 | 88 | 1 | 1 | 5048-Gas fuel system B | SF-Startup Failure | 300-Gas Turbine/Jet Engine (Simple Cycle Operation)
5048 | Gas fuel system B | Gas Turbine | Fuel; Ignition; and Combustion Systems | SF | Startup Failure | 2021 | Gas | GG | 300 | Gas Turbine/Jet Engine (Simple Cycle Operation) | SERC | Summer | 13.1333 | 49.25 | 1 | 1 | 5048-Gas fuel system B | SF-Startup Failure | 300-Gas Turbine/Jet Engine (Simple Cycle Operation)
5048 | Gas fuel system B | Gas Turbine | Fuel; Ignition; and Combustion Systems | SF | Startup Failure | 2021 | Gas | GG | 300 | Gas Turbine/Jet Engine (Simple Cycle Operation) | WECC | Summer | 97.2 | 54 | 1 | 1 | 5048-Gas fuel system B | SF-Startup Failure | 300-Gas Turbine/Jet Engine (Simple Cycle Operation)
5048 | Gas fuel system B | Gas Turbine | Fuel; Ignition; and Combustion Systems | SF | Startup Failure | 2021 | Gas | GG | 300 | Gas Turbine/Jet Engine (Simple Cycle Operation) | TRE | Summer | 184.6266 | 45.4 | 1 | 1 | 5048-Gas fuel system B | SF-Startup Failure | 300-Gas Turbine/Jet Engine (Simple Cycle Operation)
5048 | Gas fuel system B | Gas Turbine | Fuel; Ignition; and Combustion Systems | SF | Startup Failure | 2021 | Gas | GG | 300 | Gas Turbine/Jet Engine (Simple Cycle Operation) | TRE | Winter | 27.3 | 58.5 | 1 | 1 | 5048-Gas fuel system B | SF-Startup Failure | 300-Gas Turbine/Jet Engine (Simple Cycle Operation)
5048 | Gas fuel system B | Gas Turbine | Fuel; Ignition; and Combustion Systems | U1 | Forced - Immediate | 2021 | Gas | GG | 300 | Gas Turbine/Jet Engine (Simple Cycle Operation) | SERC | Off-Peak | 13.6166 | 43 | 1 | 1 | 5048-Gas fuel system B | U1-Forced - Immediate | 300-Gas Turbine/Jet Engine (Simple Cycle Operation)
5048 | Gas fuel system B | Gas Turbine | Fuel; Ignition; and Combustion Systems | U1 | Forced - Immediate | 2021 | Gas | GG | 300 | Gas Turbine/Jet Engine (Simple Cycle Operation) | SERC | Off-Peak | 60.9166 | 85 | 1 | 1 | 5048-Gas fuel system B | U1-Forced - Immediate | 300-Gas Turbine/Jet Engine (Simple Cycle Operation)
5048 | Gas fuel system B | Gas Turbine | Fuel; Ignition; and Combustion Systems | U1 | Forced - Immediate | 2021 | Gas | GG | 300 | Gas Turbine/Jet Engine (Simple Cycle Operation) | MRO | Off-Peak | 82.5 | 66 | 1 | 1 | 5048-Gas fuel system B | U1-Forced - Immediate | 300-Gas Turbine/Jet Engine (Simple Cycle Operation)
5048 | Gas fuel system B | Gas Turbine | Fuel; Ignition; and Combustion Systems | U1 | Forced - Immediate | 2021 | Gas | GG | 300 | Gas Turbine/Jet Engine (Simple Cycle Operation) | SERC | Off-Peak | 113.2333 | 79 | 1 | 1 | 5048-Gas fuel system B | U1-Forced - Immediate | 300-Gas Turbine/Jet Engine (Simple Cycle Operation)
5048 | Gas fuel system B | Gas Turbine | Fuel; Ignition; and Combustion Systems | U1 | Forced - Immediate | 2021 | Gas | GG | 300 | Gas Turbine/Jet Engine (Simple Cycle Operation) | SERC | Off-Peak | 117.15 | 35.5 | 1 | 1 | 5048-Gas fuel system B | U1-Forced - Immediate | 300-Gas Turbine/Jet Engine (Simple Cycle Operation)
5048 | Gas fuel system B | Gas Turbine | Fuel; Ignition; and Combustion Systems | U1 | Forced - Immediate | 2021 | Gas | GG | 300 | Gas Turbine/Jet Engine (Simple Cycle Operation) | RFC | Off-Peak | 341.6 | 42 | 1 | 1 | 5048-Gas fuel system B | U1-Forced - Immediate | 300-Gas Turbine/Jet Engine (Simple Cycle Operation)
5048 | Gas fuel system B | Gas Turbine | Fuel; Ignition; and Combustion Systems | U1 | Forced - Immediate | 2021 | Gas | GG | 300 | Gas Turbine/Jet Engine (Simple Cycle Operation) | WECC | Summer | 5.4227 | 23.24 | 1 | 1 | 5048-Gas fuel system B | U1-Forced - Immediate | 300-Gas Turbine/Jet Engine (Simple Cycle Operation)
5048 | Gas fuel system B | Gas Turbine | Fuel; Ignition; and Combustion Systems | U1 | Forced - Immediate | 2021 | Gas | GG | 300 | Gas Turbine/Jet Engine (Simple Cycle Operation) | RFC | Summer | 16 | 160 | 1 | 1 | 5048-Gas fuel system B | U1-Forced - Immediate | 300-Gas Turbine/Jet Engine (Simple Cycle Operation)
5048 | Gas fuel system B | Gas Turbine | Fuel; Ignition; and Combustion Systems | U1 | Forced - Immediate | 2021 | Gas | GG | 300 | Gas Turbine/Jet Engine (Simple Cycle Operation) | MRO | Summer | 96.805 | 101.9 | 1 | 1 | 5048-Gas fuel system B | U1-Forced - Immediate | 300-Gas Turbine/Jet Engine (Simple Cycle Operation)
5048 | Gas fuel system B | Gas Turbine | Fuel; Ignition; and Combustion Systems | U1 | Forced - Immediate | 2021 | Gas | GG | 300 | Gas Turbine/Jet Engine (Simple Cycle Operation) | MRO | Summer | 319 | 44 | 1 | 1 | 5048-Gas fuel system B | U1-Forced - Immediate | 300-Gas Turbine/Jet Engine (Simple Cycle Operation)
5048 | Gas fuel system B | Gas Turbine | Fuel; Ignition; and Combustion Systems | U1 | Forced - Immediate | 2021 | Gas | GG | 300 | Gas Turbine/Jet Engine (Simple Cycle Operation) | WECC | Summer | 431.1 | 54 | 1 | 1 | 5048-Gas fuel system B | U1-Forced - Immediate | 300-Gas Turbine/Jet Engine (Simple Cycle Operation)
5048 | Gas fuel system B | Gas Turbine | Fuel; Ignition; and Combustion Systems | U1 | Forced - Immediate | 2021 | Gas | GG | 300 | Gas Turbine/Jet Engine (Simple Cycle Operation) | SERC | Winter | 58.8 | 84 | 1 | 1 | 5048-Gas fuel system B | U1-Forced - Immediate | 300-Gas Turbine/Jet Engine (Simple Cycle Operation)
5048 | Gas fuel system B | Gas Turbine | Fuel; Ignition; and Combustion Systems | U1 | Forced - Immediate | 2021 | Gas | GG | 300 | Gas Turbine/Jet Engine (Simple Cycle Operation) | MRO | Winter | 174.6 | 194 | 1 | 1 | 5048-Gas fuel system B | U1-Forced - Immediate | 300-Gas Turbine/Jet Engine (Simple Cycle Operation)
5048 | Gas fuel system B | Gas Turbine | Fuel; Ignition; and Combustion Systems | U1 | Forced - Immediate | 2021 | Gas | GG | 300 | Gas Turbine/Jet Engine (Simple Cycle Operation) | MRO | Winter | 510.9433 | 90.7 | 1 | 1 | 5048-Gas fuel system B | U1-Forced - Immediate | 300-Gas Turbine/Jet Engine (Simple Cycle Operation)
5048 | Gas fuel system B | Gas Turbine | Fuel; Ignition; and Combustion Systems | U1 | Forced - Immediate | 2021 | Oil | DI | 300 | Gas Turbine/Jet Engine (Simple Cycle Operation) | NPCC | Summer | 5.3833 | 17 | 1 | 1 | 5048-Gas fuel system B | U1-Forced - Immediate | 300-Gas Turbine/Jet Engine (Simple Cycle Operation)
5048 | Gas fuel system B | Gas Turbine | Fuel; Ignition; and Combustion Systems | SF | Startup Failure | 2021 | Gas | GG | 300 | Gas Turbine/Jet Engine (Simple Cycle Operation) | WECC | Off-Peak | 13.3333 | 50 | 1 | 1 | 5048-Gas fuel system B | SF-Startup Failure | 300-Gas Turbine/Jet Engine (Simple Cycle Operation)
5048 | Gas fuel system B | Gas Turbine | Fuel; Ignition; and Combustion Systems | SF | Startup Failure | 2021 | Gas | GG | 300 | Gas Turbine/Jet Engine (Simple Cycle Operation) | MRO | Off-Peak | 157.17 | 80.6 | 1 | 1 | 5048-Gas fuel system B | SF-Startup Failure | 300-Gas Turbine/Jet Engine (Simple Cycle Operation)
5048 | Gas fuel system B | Gas Turbine | Fuel; Ignition; and Combustion Systems | SF | Startup Failure | 2021 | Gas | GG | 300 | Gas Turbine/Jet Engine (Simple Cycle Operation) | WECC | Summer | 160 | 100 | 1 | 1 | 5048-Gas fuel system B | SF-Startup Failure | 300-Gas Turbine/Jet Engine (Simple Cycle Operation)
5048 | Gas fuel system B | Gas Turbine | Fuel; Ignition; and Combustion Systems | SF | Startup Failure | 2021 | Gas | GG | 300 | Gas Turbine/Jet Engine (Simple Cycle Operation) | WECC | Winter | 3.9583 | 23.75 | 1 | 1 | 5048-Gas fuel system B | SF-Startup Failure | 300-Gas Turbine/Jet Engine (Simple Cycle Operation)
5048 | Gas fuel system B | Gas Turbine | Fuel; Ignition; and Combustion Systems | U1 | Forced - Immediate | 2021 | Gas | GG | 300 | Gas Turbine/Jet Engine (Simple Cycle Operation) | SERC | Off-Peak | 21.5 | 43 | 1 | 1 | 5048-Gas fuel system B | U1-Forced - Immediate | 300-Gas Turbine/Jet Engine (Simple Cycle Operation)
5048 | Gas fuel system B | Gas Turbine | Fuel; Ignition; and Combustion Systems | U1 | Forced - Immediate | 2021 | Gas | GG | 300 | Gas Turbine/Jet Engine (Simple Cycle Operation) | RFC | Off-Peak | 75.45 | 100.6 | 1 | 1 | 5048-Gas fuel system B | U1-Forced - Immediate | 300-Gas Turbine/Jet Engine (Simple Cycle Operation)
5048 | Gas fuel system B | Gas Turbine | Fuel; Ignition; and Combustion Systems | U1 | Forced - Immediate | 2021 | Gas | GG | 300 | Gas Turbine/Jet Engine (Simple Cycle Operation) | WECC | Off-Peak | 396.0833 | 97 | 1 | 1 | 5048-Gas fuel system B | U1-Forced - Immediate | 300-Gas Turbine/Jet Engine (Simple Cycle Operation)
5048 | Gas fuel system B | Gas Turbine | Fuel; Ignition; and Combustion Systems | U1 | Forced - Immediate | 2021 | Gas | GG | 300 | Gas Turbine/Jet Engine (Simple Cycle Operation) | MRO | Summer | 2.9583 | 35.5 | 1 | 1 | 5048-Gas fuel system B | U1-Forced - Immediate | 300-Gas Turbine/Jet Engine (Simple Cycle Operation)
5048 | Gas fuel system B | Gas Turbine | Fuel; Ignition; and Combustion Systems | U1 | Forced - Immediate | 2021 | Gas | GG | 300 | Gas Turbine/Jet Engine (Simple Cycle Operation) | SERC | Summer | 67.4667 | 44 | 1 | 1 | 5048-Gas fuel system B | U1-Forced - Immediate | 300-Gas Turbine/Jet Engine (Simple Cycle Operation)
5048 | Gas fuel system B | Gas Turbine | Fuel; Ignition; and Combustion Systems | U1 | Forced - Immediate | 2021 | Gas | GG | 300 | Gas Turbine/Jet Engine (Simple Cycle Operation) | WECC | Summer | 808.2166 | 71 | 1 | 1 | 5048-Gas fuel system B | U1-Forced - Immediate | 300-Gas Turbine/Jet Engine (Simple Cycle Operation)
5048 | Gas fuel system B | Gas Turbine | Fuel; Ignition; and Combustion Systems | U1 | Forced - Immediate | 2021 | Gas | GG | 300 | Gas Turbine/Jet Engine (Simple Cycle Operation) | SERC | Winter | 92.4 | 84 | 1 | 1 | 5048-Gas fuel system B | U1-Forced - Immediate | 300-Gas Turbine/Jet Engine (Simple Cycle Operation)
5048 | Gas fuel system B | Gas Turbine | Fuel; Ignition; and Combustion Systems | U1 | Forced - Immediate | 2021 | Oil | DI | 300 | Gas Turbine/Jet Engine (Simple Cycle Operation) | NPCC | Summer | 17.85 | 17 | 1 | 1 | 5048-Gas fuel system B | U1-Forced - Immediate | 300-Gas Turbine/Jet Engine (Simple Cycle Operation)
5048 | Gas fuel system B | Gas Turbine | Fuel; Ignition; and Combustion Systems | SF | Startup Failure | 2021 | Gas | GG | 300 | Gas Turbine/Jet Engine (Simple Cycle Operation) | NPCC | Off-Peak | 32.6666 | 49 | 1 | 1 | 5048-Gas fuel system B | SF-Startup Failure | 300-Gas Turbine/Jet Engine (Simple Cycle Operation)
5048 | Gas fuel system B | Gas Turbine | Fuel; Ignition; and Combustion Systems | SF | Startup Failure | 2021 | Gas | GG | 300 | Gas Turbine/Jet Engine (Simple Cycle Operation) | TRE | Off-Peak | 143.01 | 45.4 | 1 | 1 | 5048-Gas fuel system B | SF-Startup Failure | 300-Gas Turbine/Jet Engine (Simple Cycle Operation)
5048 | Gas fuel system B | Gas Turbine | Fuel; Ignition; and Combustion Systems | SF | Startup Failure | 2021 | Gas | GG | 300 | Gas Turbine/Jet Engine (Simple Cycle Operation) | WECC | Summer | 2.7113 | 23.24 | 1 | 5 | 5048-Gas fuel system B | SF-Startup Failure | 300-Gas Turbine/Jet Engine (Simple Cycle Operation)
5048 | Gas fuel system B | Gas Turbine | Fuel; Ignition; and Combustion Systems | SF | Startup Failure | 2021 | Gas | GG | 300 | Gas Turbine/Jet Engine (Simple Cycle Operation) | WECC | Summer | 4.648 | 23.24 | 1 | 2 | 5048-Gas fuel system B | SF-Startup Failure | 300-Gas Turbine/Jet Engine (Simple Cycle Operation)
5048 | Gas fuel system B | Gas Turbine | Fuel; Ignition; and Combustion Systems | SF | Startup Failure | 2021 | Gas | GG | 300 | Gas Turbine/Jet Engine (Simple Cycle Operation) | WECC | Summer | 229.3333 | 40 | 1 | 1 | 5048-Gas fuel system B | SF-Startup Failure | 300-Gas Turbine/Jet Engine (Simple Cycle Operation)
5048 | Gas fuel system B | Gas Turbine | Fuel; Ignition; and Combustion Systems | SF | Startup Failure | 2021 | Gas | GG | 300 | Gas Turbine/Jet Engine (Simple Cycle Operation) | WECC | Winter | 1.9792 | 23.75 | 1 | 1 | 5048-Gas fuel system B | SF-Startup Failure | 300-Gas Turbine/Jet Engine (Simple Cycle Operation)
5048 | Gas fuel system B | Gas Turbine | Fuel; Ignition; and Combustion Systems | SF | Startup Failure | 2021 | Gas | GG | 300 | Gas Turbine/Jet Engine (Simple Cycle Operation) | WECC | Winter | 1943.9 | 42 | 1 | 1 | 5048-Gas fuel system B | SF-Startup Failure | 300-Gas Turbine/Jet Engine (Simple Cycle Operation)
5048 | Gas fuel system B | Gas Turbine | Fuel; Ignition; and Combustion Systems | SF | Startup Failure | 2021 | Oil | DI | 300 | Gas Turbine/Jet Engine (Simple Cycle Operation) | NPCC | Summer | 21.5833 | 18.5 | 1 | 1 | 5048-Gas fuel system B | SF-Startup Failure | 300-Gas Turbine/Jet Engine (Simple Cycle Operation)
5048 | Gas fuel system B | Gas Turbine | Fuel; Ignition; and Combustion Systems | U1 | Forced - Immediate | 2021 | Gas | GG | 300 | Gas Turbine/Jet Engine (Simple Cycle Operation) | TRE | Off-Peak | 21.2667 | 44 | 1 | 1 | 5048-Gas fuel system B | U1-Forced - Immediate | 300-Gas Turbine/Jet Engine (Simple Cycle Operation)
5048 | Gas fuel system B | Gas Turbine | Fuel; Ignition; and Combustion Systems | U1 | Forced - Immediate | 2021 | Gas | GG | 300 | Gas Turbine/Jet Engine (Simple Cycle Operation) | WECC | Off-Peak | 43.7833 | 71 | 1 | 1 | 5048-Gas fuel system B | U1-Forced - Immediate | 300-Gas Turbine/Jet Engine (Simple Cycle Operation)
5048 | Gas fuel system B | Gas Turbine | Fuel; Ignition; and Combustion Systems | U1 | Forced - Immediate | 2021 | Gas | GG | 300 | Gas Turbine/Jet Engine (Simple Cycle Operation) | MRO | Off-Peak | 55.4 | 55.4 | 1 | 1 | 5048-Gas fuel system B | U1-Forced - Immediate | 300-Gas Turbine/Jet Engine (Simple Cycle Operation)
5048 | Gas fuel system B | Gas Turbine | Fuel; Ignition; and Combustion Systems | U1 | Forced - Immediate | 2021 | Gas | GG | 300 | Gas Turbine/Jet Engine (Simple Cycle Operation) | RFC | Off-Peak | 78.255 | 99.9 | 1 | 1 | 5048-Gas fuel system B | U1-Forced - Immediate | 300-Gas Turbine/Jet Engine (Simple Cycle Operation)
5048 | Gas fuel system B | Gas Turbine | Fuel; Ignition; and Combustion Systems | U1 | Forced - Immediate | 2021 | Gas | GG | 300 | Gas Turbine/Jet Engine (Simple Cycle Operation) | MRO | Off-Peak | 107.8 | 107.8 | 1 | 1 | 5048-Gas fuel system B | U1-Forced - Immediate | 300-Gas Turbine/Jet Engine (Simple Cycle Operation)
5048 | Gas fuel system B | Gas Turbine | Fuel; Ignition; and Combustion Systems | U1 | Forced - Immediate | 2021 | Gas | GG | 300 | Gas Turbine/Jet Engine (Simple Cycle Operation) | TRE | Off-Peak | 345.3333 | 80 | 1 | 1 | 5048-Gas fuel system B | U1-Forced - Immediate | 300-Gas Turbine/Jet Engine (Simple Cycle Operation)
5048 | Gas fuel system B | Gas Turbine | Fuel; Ignition; and Combustion Systems | U1 | Forced - Immediate | 2021 | Gas | GG | 300 | Gas Turbine/Jet Engine (Simple Cycle Operation) | RFC | Off-Peak | 466.1133 | 100.6 | 1 | 1 | 5048-Gas fuel system B | U1-Forced - Immediate | 300-Gas Turbine/Jet Engine (Simple Cycle Operation)
5048 | Gas fuel system B | Gas Turbine | Fuel; Ignition; and Combustion Systems | U1 | Forced - Immediate | 2021 | Gas | GG | 300 | Gas Turbine/Jet Engine (Simple Cycle Operation) | WECC | Off-Peak | 609.8483 | 153.1 | 1 | 1 | 5048-Gas fuel system B | U1-Forced - Immediate | 300-Gas Turbine/Jet Engine (Simple Cycle Operation)
5048 | Gas fuel system B | Gas Turbine | Fuel; Ignition; and Combustion Systems | U1 | Forced - Immediate | 2021 | Gas | GG | 300 | Gas Turbine/Jet Engine (Simple Cycle Operation) | SERC | Off-Peak | 774.4 | 121 | 1 | 1 | 5048-Gas fuel system B | U1-Forced - Immediate | 300-Gas Turbine/Jet Engine (Simple Cycle Operation)
5048 | Gas fuel system B | Gas Turbine | Fuel; Ignition; and Combustion Systems | U1 | Forced - Immediate | 2021 | Gas | GG | 300 | Gas Turbine/Jet Engine (Simple Cycle Operation) | WECC | Off-Peak | 1142.225 | 53.5 | 1 | 1 | 5048-Gas fuel system B | U1-Forced - Immediate | 300-Gas Turbine/Jet Engine (Simple Cycle Operation)
5048 | Gas fuel system B | Gas Turbine | Fuel; Ignition; and Combustion Systems | U1 | Forced - Immediate | 2021 | Gas | GG | 300 | Gas Turbine/Jet Engine (Simple Cycle Operation) | WECC | Off-Peak | 6392.8958 | 52.01 | 1 | 1 | 5048-Gas fuel system B | U1-Forced - Immediate | 300-Gas Turbine/Jet Engine (Simple Cycle Operation)
5048 | Gas fuel system B | Gas Turbine | Fuel; Ignition; and Combustion Systems | U1 | Forced - Immediate | 2021 | Gas | GG | 300 | Gas Turbine/Jet Engine (Simple Cycle Operation) | WECC | Summer | 130.5 | 54 | 1 | 1 | 5048-Gas fuel system B | U1-Forced - Immediate | 300-Gas Turbine/Jet Engine (Simple Cycle Operation)
5048 | Gas fuel system B | Gas Turbine | Fuel; Ignition; and Combustion Systems | U1 | Forced - Immediate | 2021 | Gas | GG | 300 | Gas Turbine/Jet Engine (Simple Cycle Operation) | RFC | Summer | 421.8199 | 78.6 | 1 | 1 | 5048-Gas fuel system B | U1-Forced - Immediate | 300-Gas Turbine/Jet Engine (Simple Cycle Operation)
5048 | Gas fuel system B | Gas Turbine | Fuel; Ignition; and Combustion Systems | U1 | Forced - Immediate | 2021 | Gas | GG | 300 | Gas Turbine/Jet Engine (Simple Cycle Operation) | SERC | Summer | 4453.5833 | 65 | 1 | 1 | 5048-Gas fuel system B | U1-Forced - Immediate | 300-Gas Turbine/Jet Engine (Simple Cycle Operation)
5048 | Gas fuel system B | Gas Turbine | Fuel; Ignition; and Combustion Systems | U1 | Forced - Immediate | 2021 | Gas | GG | 300 | Gas Turbine/Jet Engine (Simple Cycle Operation) | WECC | Winter | 144.8333 | 79 | 1 | 1 | 5048-Gas fuel system B | U1-Forced - Immediate | 300-Gas Turbine/Jet Engine (Simple Cycle Operation)
5048 | Gas fuel system B | Gas Turbine | Fuel; Ignition; and Combustion Systems | U2 | Forced - Delayed | 2021 | Gas | GG | 300 | Gas Turbine/Jet Engine (Simple Cycle Operation) | MRO | Summer | 992 | 49.6 | 1 | 1 | 5048-Gas fuel system B | U2-Forced - Delayed | 300-Gas Turbine/Jet Engine (Simple Cycle Operation)
5048 | Gas fuel system B | Gas Turbine | Fuel; Ignition; and Combustion Systems | D1 | Forced - Immediate | 2021 | Gas | GG | 300 | Gas Turbine/Jet Engine (Simple Cycle Operation) | RFC | Off-Peak | 227.15 | 77 | 2 | 2 | 5048-Gas fuel system B | D1-Forced - Immediate | 300-Gas Turbine/Jet Engine (Simple Cycle Operation)
5048 | Gas fuel system B | Gas Turbine | Fuel; Ignition; and Combustion Systems | D1 | Forced - Immediate | 2021 | Gas | GG | 300 | Gas Turbine/Jet Engine (Simple Cycle Operation) | WECC | Winter | 40.9651 | 27.01 | 1 | 1 | 5048-Gas fuel system B | D1-Forced - Immediate | 300-Gas Turbine/Jet Engine (Simple Cycle Operation)
5048 | Gas fuel system B | Gas Turbine | Fuel; Ignition; and Combustion Systems | SF | Startup Failure | 2021 | Gas | GG | 300 | Gas Turbine/Jet Engine (Simple Cycle Operation) | WECC | Off-Peak | 4.3322 | 23.63 | 1 | 1 | 5048-Gas fuel system B | SF-Startup Failure | 300-Gas Turbine/Jet Engine (Simple Cycle Operation)
5048 | Gas fuel system B | Gas Turbine | Fuel; Ignition; and Combustion Systems | SF | Startup Failure | 2021 | Gas | GG | 300 | Gas Turbine/Jet Engine (Simple Cycle Operation) | MRO | Off-Peak | 11.66 | 58.3 | 1 | 1 | 5048-Gas fuel system B | SF-Startup Failure | 300-Gas Turbine/Jet Engine (Simple Cycle Operation)
5048 | Gas fuel system B | Gas Turbine | Fuel; Ignition; and Combustion Systems | SF | Startup Failure | 2021 | Gas | GG | 300 | Gas Turbine/Jet Engine (Simple Cycle Operation) | SERC | Off-Peak | 16.4167 | 49.25 | 1 | 1 | 5048-Gas fuel system B | SF-Startup Failure | 300-Gas Turbine/Jet Engine (Simple Cycle Operation)
5048 | Gas fuel system B | Gas Turbine | Fuel; Ignition; and Combustion Systems | SF | Startup Failure | 2021 | Gas | GG | 300 | Gas Turbine/Jet Engine (Simple Cycle Operation) | WECC | Summer | 6.1973 | 23.24 | 1 | 1 | 5048-Gas fuel system B | SF-Startup Failure | 300-Gas Turbine/Jet Engine (Simple Cycle Operation)
5048 | Gas fuel system B | Gas Turbine | Fuel; Ignition; and Combustion Systems | SF | Startup Failure | 2021 | Gas | GG | 300 | Gas Turbine/Jet Engine (Simple Cycle Operation) | MRO | Summer | 27.0833 | 65 | 1 | 2 | 5048-Gas fuel system B | SF-Startup Failure | 300-Gas Turbine/Jet Engine (Simple Cycle Operation)
5048 | Gas fuel system B | Gas Turbine | Fuel; Ignition; and Combustion Systems | SF | Startup Failure | 2021 | Gas | GG | 300 | Gas Turbine/Jet Engine (Simple Cycle Operation) | MRO | Summer | 132.1666 | 65 | 1 | 1 | 5048-Gas fuel system B | SF-Startup Failure | 300-Gas Turbine/Jet Engine (Simple Cycle Operation)
5048 | Gas fuel system B | Gas Turbine | Fuel; Ignition; and Combustion Systems | SF | Startup Failure | 2021 | Gas | GG | 300 | Gas Turbine/Jet Engine (Simple Cycle Operation) | SERC | Summer | 689 | 39 | 1 | 1 | 5048-Gas fuel system B | SF-Startup Failure | 300-Gas Turbine/Jet Engine (Simple Cycle Operation)
5048 | Gas fuel system B | Gas Turbine | Fuel; Ignition; and Combustion Systems | U1 | Forced - Immediate | 2021 | Gas | GG | 300 | Gas Turbine/Jet Engine (Simple Cycle Operation) | WECC | Off-Peak | 35.2666 | 46 | 1 | 1 | 5048-Gas fuel system B | U1-Forced - Immediate | 300-Gas Turbine/Jet Engine (Simple Cycle Operation)
5048 | Gas fuel system B | Gas Turbine | Fuel; Ignition; and Combustion Systems | U1 | Forced - Immediate | 2021 | Gas | GG | 300 | Gas Turbine/Jet Engine (Simple Cycle Operation) | SERC | Off-Peak | 114.75 | 76.5 | 1 | 1 | 5048-Gas fuel system B | U1-Forced - Immediate | 300-Gas Turbine/Jet Engine (Simple Cycle Operation)
5048 | Gas fuel system B | Gas Turbine | Fuel; Ignition; and Combustion Systems | U1 | Forced - Immediate | 2021 | Gas | GG | 300 | Gas Turbine/Jet Engine (Simple Cycle Operation) | MRO | Off-Peak | 130.9 | 66 | 1 | 1 | 5048-Gas fuel system B | U1-Forced - Immediate | 300-Gas Turbine/Jet Engine (Simple Cycle Operation)
5048 | Gas fuel system B | Gas Turbine | Fuel; Ignition; and Combustion Systems | U1 | Forced - Immediate | 2021 | Gas | GG | 300 | Gas Turbine/Jet Engine (Simple Cycle Operation) | SERC | Off-Peak | 329.9999 | 180 | 1 | 1 | 5048-Gas fuel system B | U1-Forced - Immediate | 300-Gas Turbine/Jet Engine (Simple Cycle Operation)
5048 | Gas fuel system B | Gas Turbine | Fuel; Ignition; and Combustion Systems | U1 | Forced - Immediate | 2021 | Gas | GG | 300 | Gas Turbine/Jet Engine (Simple Cycle Operation) | TRE | Off-Peak | 374.1 | 58 | 1 | 1 | 5048-Gas fuel system B | U1-Forced - Immediate | 300-Gas Turbine/Jet Engine (Simple Cycle Operation)
5048 | Gas fuel system B | Gas Turbine | Fuel; Ignition; and Combustion Systems | U1 | Forced - Immediate | 2021 | Gas | GG | 300 | Gas Turbine/Jet Engine (Simple Cycle Operation) | MRO | Summer | 25.8093 | 59.56 | 1 | 1 | 5048-Gas fuel system B | U1-Forced - Immediate | 300-Gas Turbine/Jet Engine (Simple Cycle Operation)
5048 | Gas fuel system B | Gas Turbine | Fuel; Ignition; and Combustion Systems | U1 | Forced - Immediate | 2021 | Gas | GG | 300 | Gas Turbine/Jet Engine (Simple Cycle Operation) | NPCC | Summer | 27.775 | 16.5 | 1 | 1 | 5048-Gas fuel system B | U1-Forced - Immediate | 300-Gas Turbine/Jet Engine (Simple Cycle Operation)
5048 | Gas fuel system B | Gas Turbine | Fuel; Ignition; and Combustion Systems | U1 | Forced - Immediate | 2021 | Gas | GG | 300 | Gas Turbine/Jet Engine (Simple Cycle Operation) | SERC | Summer | 28.75 | 75 | 1 | 1 | 5048-Gas fuel system B | U1-Forced - Immediate | 300-Gas Turbine/Jet Engine (Simple Cycle Operation)
5048 | Gas fuel system B | Gas Turbine | Fuel; Ignition; and Combustion Systems | U1 | Forced - Immediate | 2021 | Gas | GG | 300 | Gas Turbine/Jet Engine (Simple Cycle Operation) | MRO | Summer | 50.2916 | 35.5 | 1 | 1 | 5048-Gas fuel system B | U1-Forced - Immediate | 300-Gas Turbine/Jet Engine (Simple Cycle Operation)
5048 | Gas fuel system B | Gas Turbine | Fuel; Ignition; and Combustion Systems | U1 | Forced - Immediate | 2021 | Gas | GG | 300 | Gas Turbine/Jet Engine (Simple Cycle Operation) | MRO | Summer | 215.6883 | 101.9 | 1 | 1 | 5048-Gas fuel system B | U1-Forced - Immediate | 300-Gas Turbine/Jet Engine (Simple Cycle Operation)
5048 | Gas fuel system B | Gas Turbine | Fuel; Ignition; and Combustion Systems | U1 | Forced - Immediate | 2021 | Gas | GG | 300 | Gas Turbine/Jet Engine (Simple Cycle Operation) | RFC | Summer | 251.3333 | 40 | 1 | 1 | 5048-Gas fuel system B | U1-Forced - Immediate | 300-Gas Turbine/Jet Engine (Simple Cycle Operation)
5048 | Gas fuel system B | Gas Turbine | Fuel; Ignition; and Combustion Systems | U1 | Forced - Immediate | 2021 | Gas | GG | 300 | Gas Turbine/Jet Engine (Simple Cycle Operation) | NPCC | Summer | 466.825 | 21.3 | 1 | 1 | 5048-Gas fuel system B | U1-Forced - Immediate | 300-Gas Turbine/Jet Engine (Simple Cycle Operation)
5048 | Gas fuel system B | Gas Turbine | Fuel; Ignition; and Combustion Systems | U1 | Forced - Immediate | 2021 | Gas | GG | 300 | Gas Turbine/Jet Engine (Simple Cycle Operation) | MRO | Summer | 539.7167 | 47 | 1 | 1 | 5048-Gas fuel system B | U1-Forced - Immediate | 300-Gas Turbine/Jet Engine (Simple Cycle Operation)
5048 | Gas fuel system B | Gas Turbine | Fuel; Ignition; and Combustion Systems | U1 | Forced - Immediate | 2021 | Gas | GG | 300 | Gas Turbine/Jet Engine (Simple Cycle Operation) | WECC | Summer | 614.3999 | 144 | 1 | 1 | 5048-Gas fuel system B | U1-Forced - Immediate | 300-Gas Turbine/Jet Engine (Simple Cycle Operation)
5048 | Gas fuel system B | Gas Turbine | Fuel; Ignition; and Combustion Systems | U1 | Forced - Immediate | 2021 | Oil | DI | 300 | Gas Turbine/Jet Engine (Simple Cycle Operation) | NPCC | Summer | 435.5333 | 47 | 1 | 1 | 5048-Gas fuel system B | U1-Forced - Immediate | 300-Gas Turbine/Jet Engine (Simple Cycle Operation)
5048 | Gas fuel system B | Gas Turbine | Fuel; Ignition; and Combustion Systems | D1 | Forced - Immediate | 2021 | Gas | GG | 800 | Miscellaneous | RFC | Winter | 15799.9999 | 240 | 1 | 1 | 5048-Gas fuel system B | D1-Forced - Immediate | 800-Miscellaneous
5048 | Gas fuel system B | Gas Turbine | Fuel; Ignition; and Combustion Systems | SF | Startup Failure | 2021 | Gas | GG | 800 | Miscellaneous | MRO | Summer | 177.5982 | 259.9 | 1 | 1 | 5048-Gas fuel system B | SF-Startup Failure | 800-Miscellaneous
5048 | Gas fuel system B | Gas Turbine | Fuel; Ignition; and Combustion Systems | D1 | Forced - Immediate | 2021 | Gas | GG | 800 | Miscellaneous | RFC | Summer | 4377.4 | 172 | 1 | 1 | 5048-Gas fuel system B | D1-Forced - Immediate | 800-Miscellaneous
5048 | Gas fuel system B | Gas Turbine | Fuel; Ignition; and Combustion Systems | D1 | Forced - Immediate | 2021 | Gas | GG | 800 | Miscellaneous | RFC | Winter | 2001.65 | 133 | 1 | 1 | 5048-Gas fuel system B | D1-Forced - Immediate | 800-Miscellaneous
5048 | Gas fuel system B | Gas Turbine | Fuel; Ignition; and Combustion Systems | D1 | Forced - Immediate | 2021 | Gas | GG | 850 | Combined Cycle Block | SERC | Off-Peak | 2524.5 | 270 | 1 | 1 | 5048-Gas fuel system B | D1-Forced - Immediate | 850-Combined Cycle Block
5048 | Gas fuel system B | Gas Turbine | Fuel; Ignition; and Combustion Systems | D1 | Forced - Immediate | 2021 | Gas | GG | 850 | Combined Cycle Block | NPCC | Summer | 79.7917 | 12.5 | 1 | 1 | 5048-Gas fuel system B | D1-Forced - Immediate | 850-Combined Cycle Block
5048 | Gas fuel system B | Gas Turbine | Fuel; Ignition; and Combustion Systems | D1 | Forced - Immediate | 2021 | Gas | GG | 850 | Combined Cycle Block | SERC | Summer | 796.2498 | 273 | 1 | 1 | 5048-Gas fuel system B | D1-Forced - Immediate | 850-Combined Cycle Block
5048 | Gas fuel system B | Gas Turbine | Fuel; Ignition; and Combustion Systems | U1 | Forced - Immediate | 2021 | Gas | GG | 850 | Combined Cycle Block | NPCC | Off-Peak | 294 | 245 | 1 | 1 | 5048-Gas fuel system B | U1-Forced - Immediate | 850-Combined Cycle Block
5048 | Gas fuel system B | Gas Turbine | Fuel; Ignition; and Combustion Systems | U1 | Forced - Immediate | 2021 | Gas | GG | 850 | Combined Cycle Block | NPCC | Off-Peak | 722.5 | 170 | 1 | 1 | 5048-Gas fuel system B | U1-Forced - Immediate | 850-Combined Cycle Block
5048 | Gas fuel system B | Gas Turbine | Fuel; Ignition; and Combustion Systems | U1 | Forced - Immediate | 2021 | Gas | GG | 850 | Combined Cycle Block | TRE | Summer | 576.3 | 226 | 1 | 1 | 5048-Gas fuel system B | U1-Forced - Immediate | 850-Combined Cycle Block
5048 | Gas fuel system B | Gas Turbine | Fuel; Ignition; and Combustion Systems | D1 | Forced - Immediate | 2021 | Gas | GG | 850 | Combined Cycle Block | RFC | Off-Peak | 556.8926 | 228.86 | 1 | 1 | 5048-Gas fuel system B | D1-Forced - Immediate | 850-Combined Cycle Block
5048 | Gas fuel system B | Gas Turbine | Fuel; Ignition; and Combustion Systems | D1 | Forced - Immediate | 2021 | Gas | GG | 850 | Combined Cycle Block | SERC | Summer | 1216.9 | 283 | 1 | 1 | 5048-Gas fuel system B | D1-Forced - Immediate | 850-Combined Cycle Block
5048 | Gas fuel system B | Gas Turbine | Fuel; Ignition; and Combustion Systems | D1 | Forced - Immediate | 2021 | Gas | GG | 850 | Combined Cycle Block | WECC | Winter | 2106 | 260 | 1 | 1 | 5048-Gas fuel system B | D1-Forced - Immediate | 850-Combined Cycle Block
5048 | Gas fuel system B | Gas Turbine | Fuel; Ignition; and Combustion Systems | D1 | Forced - Immediate | 2021 | Gas | GG | 850 | Combined Cycle Block | SERC | Winter | 3906.55 | 129 | 1 | 1 | 5048-Gas fuel system B | D1-Forced - Immediate | 850-Combined Cycle Block
5048 | Gas fuel system B | Gas Turbine | Fuel; Ignition; and Combustion Systems | U1 | Forced - Immediate | 2021 | Gas | GG | 850 | Combined Cycle Block | NPCC | Summer | 30.6666 | 40 | 1 | 1 | 5048-Gas fuel system B | U1-Forced - Immediate | 850-Combined Cycle Block
5048 | Gas fuel system B | Gas Turbine | Fuel; Ignition; and Combustion Systems | U1 | Forced - Immediate | 2021 | Gas | GG | 850 | Combined Cycle Block | RFC | Summer | 1005.4 | 457 | 1 | 1 | 5048-Gas fuel system B | U1-Forced - Immediate | 850-Combined Cycle Block
5048 | Gas fuel system B | Gas Turbine | Fuel; Ignition; and Combustion Systems | U1 | Forced - Immediate | 2021 | Gas | GG | 850 | Combined Cycle Block | NPCC | Winter | 425.256 | 293.28 | 1 | 1 | 5048-Gas fuel system B | U1-Forced - Immediate | 850-Combined Cycle Block
5048 | Gas fuel system B | Gas Turbine | Fuel; Ignition; and Combustion Systems | D1 | Forced - Immediate | 2021 | Gas | GG | 850 | Combined Cycle Block | SERC | Off-Peak | 69.2083 | 27.5 | 1 | 1 | 5048-Gas fuel system B | D1-Forced - Immediate | 850-Combined Cycle Block
5048 | Gas fuel system B | Gas Turbine | Fuel; Ignition; and Combustion Systems | D1 | Forced - Immediate | 2021 | Gas | GG | 850 | Combined Cycle Block | SERC | Summer | 67.98 | 113.3 | 1 | 1 | 5048-Gas fuel system B | D1-Forced - Immediate | 850-Combined Cycle Block
5048 | Gas fuel system B | Gas Turbine | Fuel; Ignition; and Combustion Systems | D1 | Forced - Immediate | 2021 | Gas | GG | 850 | Combined Cycle Block | RFC | Summer | 32457 | 310 | 1 | 1 | 5048-Gas fuel system B | D1-Forced - Immediate | 850-Combined Cycle Block
5048 | Gas fuel system B | Gas Turbine | Fuel; Ignition; and Combustion Systems | D1 | Forced - Immediate | 2021 | Gas | GG | 850 | Combined Cycle Block | NPCC | Winter | 4199.9998 | 360 | 1 | 1 | 5048-Gas fuel system B | D1-Forced - Immediate | 850-Combined Cycle Block
5048 | Gas fuel system B | Gas Turbine | Fuel; Ignition; and Combustion Systems | SF | Startup Failure | 2021 | Gas | GG | 850 | Combined Cycle Block | SERC | Summer | 200.8333 | 241 | 1 | 1 | 5048-Gas fuel system B | SF-Startup Failure | 850-Combined Cycle Block
5048 | Gas fuel system B | Gas Turbine | Fuel; Ignition; and Combustion Systems | U1 | Forced - Immediate | 2021 | Gas | GG | 850 | Combined Cycle Block | RFC | Off-Peak | 10464.1 | 538 | 1 | 1 | 5048-Gas fuel system B | U1-Forced - Immediate | 850-Combined Cycle Block
5048 | Gas fuel system B | Gas Turbine | Fuel; Ignition; and Combustion Systems | U1 | Forced - Immediate | 2021 | Gas | GG | 850 | Combined Cycle Block | SERC | Winter | 30.8833 | 109 | 1 | 1 | 5048-Gas fuel system B | U1-Forced - Immediate | 850-Combined Cycle Block
5048 | Gas fuel system B | Gas Turbine | Fuel; Ignition; and Combustion Systems | D1 | Forced - Immediate | 2021 | Gas | GG | 850 | Combined Cycle Block | SERC | Off-Peak | 66.49 | 21.8 | 1 | 1 | 5048-Gas fuel system B | D1-Forced - Immediate | 850-Combined Cycle Block
5048 | Gas fuel system B | Gas Turbine | Fuel; Ignition; and Combustion Systems | D1 | Forced - Immediate | 2021 | Gas | GG | 850 | Combined Cycle Block | SERC | Summer | 759.45 | 249 | 1 | 1 | 5048-Gas fuel system B | D1-Forced - Immediate | 850-Combined Cycle Block
5048 | Gas fuel system B | Gas Turbine | Fuel; Ignition; and Combustion Systems | D3 | Forced - Postponed | 2021 | Gas | GG | 850 | Combined Cycle Block | WECC | Winter | 1078.9332 | 272 | 1 | 1 | 5048-Gas fuel system B | D3-Forced - Postponed | 850-Combined Cycle Block
5048 | Gas fuel system B | Gas Turbine | Fuel; Ignition; and Combustion Systems | U1 | Forced - Immediate | 2021 | Gas | GG | 850 | Combined Cycle Block | NPCC | Off-Peak | 85.69 | 135.3 | 1 | 1 | 5048-Gas fuel system B | U1-Forced - Immediate | 850-Combined Cycle Block
5048 | Gas fuel system B | Gas Turbine | Fuel; Ignition; and Combustion Systems | U1 | Forced - Immediate | 2021 | Gas | GG | 850 | Combined Cycle Block | RFC | Off-Peak | 1728.85 | 487 | 1 | 1 | 5048-Gas fuel system B | U1-Forced - Immediate | 850-Combined Cycle Block
5048 | Gas fuel system B | Gas Turbine | Fuel; Ignition; and Combustion Systems | U1 | Forced - Immediate | 2021 | Gas | GG | 850 | Combined Cycle Block | RFC | Off-Peak | 4048.1249 | 382.5 | 1 | 1 | 5048-Gas fuel system B | U1-Forced - Immediate | 850-Combined Cycle Block
5048 | Gas fuel system B | Gas Turbine | Fuel; Ignition; and Combustion Systems | U1 | Forced - Immediate | 2021 | Gas | GG | 850 | Combined Cycle Block | SERC | Winter | 1168.1666 | 215 | 1 | 1 | 5048-Gas fuel system B | U1-Forced - Immediate | 850-Combined Cycle Block
5048 | Gas fuel system B | Gas Turbine | Fuel; Ignition; and Combustion Systems | D1 | Forced - Immediate | 2021 | Gas | GG | 850 | Combined Cycle Block | SERC | Summer | 698.0665 | 283 | 1 | 1 | 5048-Gas fuel system B | D1-Forced - Immediate | 850-Combined Cycle Block
5048 | Gas fuel system B | Gas Turbine | Fuel; Ignition; and Combustion Systems | D1 | Forced - Immediate | 2021 | Gas | GG | 850 | Combined Cycle Block | NPCC | Winter | 76.8 | 96 | 1 | 1 | 5048-Gas fuel system B | D1-Forced - Immediate | 850-Combined Cycle Block
5048 | Gas fuel system B | Gas Turbine | Fuel; Ignition; and Combustion Systems | U1 | Forced - Immediate | 2021 | Gas | GG | 850 | Combined Cycle Block | SERC | Off-Peak | 888.2999 | 162 | 1 | 1 | 5048-Gas fuel system B | U1-Forced - Immediate | 850-Combined Cycle Block
5048 | Gas fuel system B | Gas Turbine | Fuel; Ignition; and Combustion Systems | U1 | Forced - Immediate | 2021 | Gas | GG | 850 | Combined Cycle Block | NPCC | Summer | 329.0915 | 232.3 | 1 | 1 | 5048-Gas fuel system B | U1-Forced - Immediate | 850-Combined Cycle Block
5048 | Gas fuel system B | Gas Turbine | Fuel; Ignition; and Combustion Systems | U1 | Forced - Immediate | 2021 | Gas | GG | 850 | Combined Cycle Block | NPCC | Summer | 410.3965 | 232.3 | 1 | 1 | 5048-Gas fuel system B | U1-Forced - Immediate | 850-Combined Cycle Block
5048 | Gas fuel system B | Gas Turbine | Fuel; Ignition; and Combustion Systems | U1 | Forced - Immediate | 2021 | Gas | GG | 850 | Combined Cycle Block | TRE | Summer | 688.6999 | 213 | 1 | 1 | 5048-Gas fuel system B | U1-Forced - Immediate | 850-Combined Cycle Block
5048 | Gas fuel system B | Gas Turbine | Fuel; Ignition; and Combustion Systems | U1 | Forced - Immediate | 2021 | Gas | GG | 850 | Combined Cycle Block | RFC | Winter | 1836.1665 | 479 | 1 | 1 | 5048-Gas fuel system B | U1-Forced - Immediate | 850-Combined Cycle Block
5048 | Gas fuel system B | Gas Turbine | Fuel; Ignition; and Combustion Systems | D1 | Forced - Immediate | 2021 | Gas | GG | 850 | Combined Cycle Block | RFC | Off-Peak | 80.3547 | 482.13 | 1 | 1 | 5048-Gas fuel system B | D1-Forced - Immediate | 850-Combined Cycle Block
5048 | Gas fuel system B | Gas Turbine | Fuel; Ignition; and Combustion Systems | D1 | Forced - Immediate | 2021 | Gas | GG | 850 | Combined Cycle Block | SERC | Off-Peak | 930.3248 | 298.5 | 1 | 1 | 5048-Gas fuel system B | D1-Forced - Immediate | 850-Combined Cycle Block
5048 | Gas fuel system B | Gas Turbine | Fuel; Ignition; and Combustion Systems | D1 | Forced - Immediate | 2021 | Gas | GG | 850 | Combined Cycle Block | NPCC | Summer | 316.9918 | 297.18 | 1 | 1 | 5048-Gas fuel system B | D1-Forced - Immediate | 850-Combined Cycle Block
5048 | Gas fuel system B | Gas Turbine | Fuel; Ignition; and Combustion Systems | SF | Startup Failure | 2021 | Gas | GG | 850 | Combined Cycle Block | TRE | Summer | 8741.2665 | 268 | 1 | 1 | 5048-Gas fuel system B | SF-Startup Failure | 850-Combined Cycle Block
5048 | Gas fuel system B | Gas Turbine | Fuel; Ignition; and Combustion Systems | SF | Startup Failure | 2021 | Gas | GG | 850 | Combined Cycle Block | MRO | Winter | 2951.6663 | 550 | 1 | 1 | 5048-Gas fuel system B | SF-Startup Failure | 850-Combined Cycle Block
5048 | Gas fuel system B | Gas Turbine | Fuel; Ignition; and Combustion Systems | U1 | Forced - Immediate | 2021 | Gas | GG | 850 | Combined Cycle Block | NPCC | Summer | 2084.6799 | 296.4 | 1 | 1 | 5048-Gas fuel system B | U1-Forced - Immediate | 850-Combined Cycle Block
5048 | Gas fuel system B | Gas Turbine | Fuel; Ignition; and Combustion Systems | U1 | Forced - Immediate | 2021 | Gas | GG | 850 | Combined Cycle Block | NPCC | Summer | 3831.1315 | 206.53 | 1 | 1 | 5048-Gas fuel system B | U1-Forced - Immediate | 850-Combined Cycle Block
5048 | Gas fuel system B | Gas Turbine | Fuel; Ignition; and Combustion Systems | D1 | Forced - Immediate | 2021 | Gas | GG | 850 | Combined Cycle Block | RFC | Off-Peak | 207.7509 | 121.02 | 1 | 1 | 5048-Gas fuel system B | D1-Forced - Immediate | 850-Combined Cycle Block
5048 | Gas fuel system B | Gas Turbine | Fuel; Ignition; and Combustion Systems | U1 | Forced - Immediate | 2021 | Gas | GG | 850 | Combined Cycle Block | WECC | Off-Peak | 443.7 | 522 | 1 | 1 | 5048-Gas fuel system B | U1-Forced - Immediate | 850-Combined Cycle Block
5048 | Gas fuel system B | Gas Turbine | Fuel; Ignition; and Combustion Systems | D1 | Forced - Immediate | 2021 | Gas | GG | 850 | Combined Cycle Block | SERC | Off-Peak | 170.7667 | 21.8 | 1 | 1 | 5048-Gas fuel system B | D1-Forced - Immediate | 850-Combined Cycle Block
5048 | Gas fuel system B | Gas Turbine | Fuel; Ignition; and Combustion Systems | D1 | Forced - Immediate | 2021 | Gas | GG | 850 | Combined Cycle Block | RFC | Off-Peak | 230.741 | 329.63 | 1 | 1 | 5048-Gas fuel system B | D1-Forced - Immediate | 850-Combined Cycle Block
5048 | Gas fuel system B | Gas Turbine | Fuel; Ignition; and Combustion Systems | D1 | Forced - Immediate | 2021 | Gas | GG | 850 | Combined Cycle Block | MRO | Winter | 224.7499 | 217.5 | 1 | 1 | 5048-Gas fuel system B | D1-Forced - Immediate | 850-Combined Cycle Block
5048 | Gas fuel system B | Gas Turbine | Fuel; Ignition; and Combustion Systems | U1 | Forced - Immediate | 2021 | Gas | GG | 850 | Combined Cycle Block | NPCC | Summer | 631.0815 | 232.3 | 1 | 1 | 5048-Gas fuel system B | U1-Forced - Immediate | 850-Combined Cycle Block
5048 | Gas fuel system B | Gas Turbine | Fuel; Ignition; and Combustion Systems | SF | Startup Failure | 2021 | Gas | GG | 850 | Combined Cycle Block | NPCC | Off-Peak | 94.71 | 135.3 | 1 | 1 | 5048-Gas fuel system B | SF-Startup Failure | 850-Combined Cycle Block
5048 | Gas fuel system B | Gas Turbine | Fuel; Ignition; and Combustion Systems | SF | Startup Failure | 2021 | Gas | GG | 850 | Combined Cycle Block | SERC | Summer | 3329.95 | 109 | 1 | 1 | 5048-Gas fuel system B | SF-Startup Failure | 850-Combined Cycle Block
5048 | Gas fuel system B | Gas Turbine | Fuel; Ignition; and Combustion Systems | U1 | Forced - Immediate | 2021 | Gas | GG | 850 | Combined Cycle Block | RFC | Off-Peak | 3770.25 | 457 | 1 | 1 | 5048-Gas fuel system B | U1-Forced - Immediate | 850-Combined Cycle Block
5048 | Gas fuel system B | Gas Turbine | Fuel; Ignition; and Combustion Systems | U1 | Forced - Immediate | 2021 | Gas | GG | 850 | Combined Cycle Block | RFC | Winter | 167.65 | 479 | 1 | 1 | 5048-Gas fuel system B | U1-Forced - Immediate | 850-Combined Cycle Block
5048 | Gas fuel system B | Gas Turbine | Fuel; Ignition; and Combustion Systems | D1 | Forced - Immediate | 2021 | Gas | GG | 850 | Combined Cycle Block | RFC | Off-Peak | 198.2499 | 195 | 1 | 1 | 5048-Gas fuel system B | D1-Forced - Immediate | 850-Combined Cycle Block
5048 | Gas fuel system B | Gas Turbine | Fuel; Ignition; and Combustion Systems | SF | Startup Failure | 2021 | Gas | GG | 850 | Combined Cycle Block | RFC | Off-Peak | 1584.2664 | 457 | 1 | 1 | 5048-Gas fuel system B | SF-Startup Failure | 850-Combined Cycle Block
5048 | Gas fuel system B | Gas Turbine | Fuel; Ignition; and Combustion Systems | U1 | Forced - Immediate | 2021 | Gas | GG | 850 | Combined Cycle Block | WECC | Off-Peak | 467.4997 | 510 | 1 | 1 | 5048-Gas fuel system B | U1-Forced - Immediate | 850-Combined Cycle Block
5048 | Gas fuel system B | Gas Turbine | Fuel; Ignition; and Combustion Systems | U1 | Forced - Immediate | 2021 | Gas | GG | 850 | Combined Cycle Block | NPCC | Summer | 255.3333 | 40 | 1 | 1 | 5048-Gas fuel system B | U1-Forced - Immediate | 850-Combined Cycle Block
5048 | Gas fuel system B | Gas Turbine | Fuel; Ignition; and Combustion Systems | U1 | Forced - Immediate | 2021 | Gas | GG | 850 | Combined Cycle Block | NPCC | Winter | 192.6666 | 170 | 1 | 1 | 5048-Gas fuel system B | U1-Forced - Immediate | 850-Combined Cycle Block
5048 | Gas fuel system B | Gas Turbine | Fuel; Ignition; and Combustion Systems | D1 | Forced - Immediate | 2021 | Gas | GG | 850 | Combined Cycle Block | WECC | Off-Peak | 27.8133 | 59.6 | 1 | 1 | 5048-Gas fuel system B | D1-Forced - Immediate | 850-Combined Cycle Block
5048 | Gas fuel system B | Gas Turbine | Fuel; Ignition; and Combustion Systems | D1 | Forced - Immediate | 2021 | Gas | GG | 850 | Combined Cycle Block | NPCC | Summer | 9.5833 | 12.5 | 1 | 1 | 5048-Gas fuel system B | D1-Forced - Immediate | 850-Combined Cycle Block
5048 | Gas fuel system B | Gas Turbine | Fuel; Ignition; and Combustion Systems | D1 | Forced - Immediate | 2021 | Gas | GG | 850 | Combined Cycle Block | RFC | Summer | 3978.3332 | 310 | 1 | 1 | 5048-Gas fuel system B | D1-Forced - Immediate | 850-Combined Cycle Block
5048 | Gas fuel system B | Gas Turbine | Fuel; Ignition; and Combustion Systems | U1 | Forced - Immediate | 2021 | Gas | GG | 850 | Combined Cycle Block | NPCC | Off-Peak | 283.8882 | 288.7 | 1 | 1 | 5048-Gas fuel system B | U1-Forced - Immediate | 850-Combined Cycle Block
5048 | Gas fuel system B | Gas Turbine | Fuel; Ignition; and Combustion Systems | U1 | Forced - Immediate | 2021 | Gas | GG | 850 | Combined Cycle Block | NPCC | Summer | 56.6666 | 68 | 1 | 1 | 5048-Gas fuel system B | U1-Forced - Immediate | 850-Combined Cycle Block
5048 | Gas fuel system B | Gas Turbine | Fuel; Ignition; and Combustion Systems | U1 | Forced - Immediate | 2021 | Gas | GG | 850 | Combined Cycle Block | NPCC | Summer | 79.3333 | 40 | 1 | 1 | 5048-Gas fuel system B | U1-Forced - Immediate | 850-Combined Cycle Block
5048 | Gas fuel system B | Gas Turbine | Fuel; Ignition; and Combustion Systems | U1 | Forced - Immediate | 2021 | Gas | GG | 850 | Combined Cycle Block | SERC | Summer | 269.1165 | 241 | 1 | 1 | 5048-Gas fuel system B | U1-Forced - Immediate | 850-Combined Cycle Block
5048 | Gas fuel system B | Gas Turbine | Fuel; Ignition; and Combustion Systems | U1 | Forced - Immediate | 2021 | Gas | GG | 850 | Combined Cycle Block | NPCC | Summer | 993.7333 | 232 | 1 | 1 | 5048-Gas fuel system B | U1-Forced - Immediate | 850-Combined Cycle Block
5048 | Gas fuel system B | Gas Turbine | Fuel; Ignition; and Combustion Systems | U1 | Forced - Immediate | 2021 | Gas | GG | 850 | Combined Cycle Block | NPCC | Off-Peak | 906.6666 | 170 | 1 | 1 | 5048-Gas fuel system B | U1-Forced - Immediate | 850-Combined Cycle Block
5048 | Gas fuel system B | Gas Turbine | Fuel; Ignition; and Combustion Systems | U1 | Forced - Immediate | 2021 | Gas | GG | 850 | Combined Cycle Block | MRO | Summer | 400.8999 | 114 | 1 | 1 | 5048-Gas fuel system B | U1-Forced - Immediate | 850-Combined Cycle Block
5048 | Gas fuel system B | Gas Turbine | Fuel; Ignition; and Combustion Systems | D1 | Forced - Immediate | 2021 | Gas | GG | 850 | Combined Cycle Block | NPCC | Summer | 24.7917 | 12.5 | 1 | 1 | 5048-Gas fuel system B | D1-Forced - Immediate | 850-Combined Cycle Block
5048 | Gas fuel system B | Gas Turbine | Fuel; Ignition; and Combustion Systems | D1 | Forced - Immediate | 2021 | Gas | GG | 850 | Combined Cycle Block | RFC | Summer | 349.125 | 332.5 | 1 | 1 | 5048-Gas fuel system B | D1-Forced - Immediate | 850-Combined Cycle Block
5048 | Gas fuel system B | Gas Turbine | Fuel; Ignition; and Combustion Systems | D1 | Forced - Immediate | 2021 | Gas | GG | 850 | Combined Cycle Block | SERC | Summer | 1343.4164 | 343 | 1 | 1 | 5048-Gas fuel system B | D1-Forced - Immediate | 850-Combined Cycle Block
5048 | Gas fuel system B | Gas Turbine | Fuel; Ignition; and Combustion Systems | D1 | Forced - Immediate | 2021 | Gas | GG | 850 | Combined Cycle Block | WECC | Winter | 511.3332 | 260 | 1 | 1 | 5048-Gas fuel system B | D1-Forced - Immediate | 850-Combined Cycle Block
5048 | Gas fuel system B | Gas Turbine | Fuel; Ignition; and Combustion Systems | D1 | Forced - Immediate | 2021 | Gas | GG | 850 | Combined Cycle Block | RFC | Winter | 563.2333 | 61 | 1 | 1 | 5048-Gas fuel system B | D1-Forced - Immediate | 850-Combined Cycle Block
5048 | Gas fuel system B | Gas Turbine | Fuel; Ignition; and Combustion Systems | D1 | Forced - Immediate | 2021 | Gas | GG | 850 | Combined Cycle Block | SERC | Winter | 1873.9498 | 279 | 1 | 1 | 5048-Gas fuel system B | D1-Forced - Immediate | 850-Combined Cycle Block
5048 | Gas fuel system B | Gas Turbine | Fuel; Ignition; and Combustion Systems | D1 | Forced - Immediate | 2021 | Gas | GG | 850 | Combined Cycle Block | SERC | Winter | 3481.92 | 297.6 | 1 | 1 | 5048-Gas fuel system B | D1-Forced - Immediate | 850-Combined Cycle Block
5048 | Gas fuel system B | Gas Turbine | Fuel; Ignition; and Combustion Systems | U1 | Forced - Immediate | 2021 | Gas | GG | 850 | Combined Cycle Block | RFC | Winter | 599.3998 | 486 | 1 | 1 | 5048-Gas fuel system B | U1-Forced - Immediate | 850-Combined Cycle Block
5048 | Gas fuel system B | Gas Turbine | Fuel; Ignition; and Combustion Systems | D1 | Forced - Immediate | 2021 | Gas | GG | 850 | Combined Cycle Block | RFC | Off-Peak | 2.952 | 177.13 | 1 | 1 | 5048-Gas fuel system B | D1-Forced - Immediate | 850-Combined Cycle Block
5048 | Gas fuel system B | Gas Turbine | Fuel; Ignition; and Combustion Systems | D1 | Forced - Immediate | 2021 | Gas | GG | 850 | Combined Cycle Block | NPCC | Off-Peak | 1448.9598 | 307.2 | 1 | 1 | 5048-Gas fuel system B | D1-Forced - Immediate | 850-Combined Cycle Block
5048 | Gas fuel system B | Gas Turbine | Fuel; Ignition; and Combustion Systems | D1 | Forced - Immediate | 2021 | Gas | GG | 850 | Combined Cycle Block | SERC | Summer | 158.4832 | 257 | 1 | 1 | 5048-Gas fuel system B | D1-Forced - Immediate | 850-Combined Cycle Block
5048 | Gas fuel system B | Gas Turbine | Fuel; Ignition; and Combustion Systems | D1 | Forced - Immediate | 2021 | Gas | GG | 850 | Combined Cycle Block | SERC | Summer | 276.6 | 461 | 1 | 1 | 5048-Gas fuel system B | D1-Forced - Immediate | 850-Combined Cycle Block
5048 | Gas fuel system B | Gas Turbine | Fuel; Ignition; and Combustion Systems | D1 | Forced - Immediate | 2021 | Gas | GG | 850 | Combined Cycle Block | SERC | Summer | 556.69 | 17.9 | 1 | 1 | 5048-Gas fuel system B | D1-Forced - Immediate | 850-Combined Cycle Block
5048 | Gas fuel system B | Gas Turbine | Fuel; Ignition; and Combustion Systems | D1 | Forced - Immediate | 2021 | Gas | GG | 850 | Combined Cycle Block | SERC | Winter | 133.9331 | 287 | 1 | 1 | 5048-Gas fuel system B | D1-Forced - Immediate | 850-Combined Cycle Block
5048 | Gas fuel system B | Gas Turbine | Fuel; Ignition; and Combustion Systems | D1 | Forced - Immediate | 2021 | Gas | GG | 850 | Combined Cycle Block | NPCC | Winter | 1277.5 | 350 | 1 | 1 | 5048-Gas fuel system B | D1-Forced - Immediate | 850-Combined Cycle Block
5048 | Gas fuel system B | Gas Turbine | Fuel; Ignition; and Combustion Systems | D1 | Forced - Immediate | 2021 | Gas | GG | 850 | Combined Cycle Block | WECC | Winter | 2203.2 | 272 | 1 | 1 | 5048-Gas fuel system B | D1-Forced - Immediate | 850-Combined Cycle Block
5048 | Gas fuel system B | Gas Turbine | Fuel; Ignition; and Combustion Systems | U1 | Forced - Immediate | 2021 | Gas | GG | 850 | Combined Cycle Block | RFC | Summer | 38.3833 | 49 | 1 | 1 | 5048-Gas fuel system B | U1-Forced - Immediate | 850-Combined Cycle Block
5048 | Gas fuel system B | Gas Turbine | Fuel; Ignition; and Combustion Systems | U1 | Forced - Immediate | 2021 | Gas | GG | 850 | Combined Cycle Block | RFC | Summer | 776.9 | 457 | 1 | 1 | 5048-Gas fuel system B | U1-Forced - Immediate | 850-Combined Cycle Block
5048 | Gas fuel system B | Gas Turbine | Fuel; Ignition; and Combustion Systems | D1 | Forced - Immediate | 2021 | Gas | GG | 851 | CC GT units | MRO | Off-Peak | 83.85 | 39 | 1 | 1 | 5048-Gas fuel system B | D1-Forced - Immediate | 851-CC GT units
5048 | Gas fuel system B | Gas Turbine | Fuel; Ignition; and Combustion Systems | D1 | Forced - Immediate | 2021 | Gas | GG | 851 | CC GT units | RFC | Summer | 178.5333 | 103 | 1 | 1 | 5048-Gas fuel system B | D1-Forced - Immediate | 851-CC GT units
5048 | Gas fuel system B | Gas Turbine | Fuel; Ignition; and Combustion Systems | SF | Startup Failure | 2021 | Gas | GG | 851 | CC GT units | RFC | Off-Peak | 453.9 | 267 | 1 | 1 | 5048-Gas fuel system B | SF-Startup Failure | 851-CC GT units
5048 | Gas fuel system B | Gas Turbine | Fuel; Ignition; and Combustion Systems | SF | Startup Failure | 2021 | Gas | GG | 851 | CC GT units | WECC | Summer | 59.4833 | 43 | 1 | 1 | 5048-Gas fuel system B | SF-Startup Failure | 851-CC GT units
5048 | Gas fuel system B | Gas Turbine | Fuel; Ignition; and Combustion Systems | U1 | Forced - Immediate | 2021 | Gas | GG | 851 | CC GT units | TRE | Off-Peak | 20.9 | 57 | 1 | 1 | 5048-Gas fuel system B | U1-Forced - Immediate | 851-CC GT units
5048 | Gas fuel system B | Gas Turbine | Fuel; Ignition; and Combustion Systems | U1 | Forced - Immediate | 2021 | Gas | GG | 851 | CC GT units | RFC | Off-Peak | 29.4 | 126 | 1 | 1 | 5048-Gas fuel system B | U1-Forced - Immediate | 851-CC GT units
5048 | Gas fuel system B | Gas Turbine | Fuel; Ignition; and Combustion Systems | U1 | Forced - Immediate | 2021 | Gas | GG | 851 | CC GT units | WECC | Off-Peak | 183.75 | 147 | 1 | 1 | 5048-Gas fuel system B | U1-Forced - Immediate | 851-CC GT units
5048 | Gas fuel system B | Gas Turbine | Fuel; Ignition; and Combustion Systems | U1 | Forced - Immediate | 2021 | Gas | GG | 851 | CC GT units | TRE | Off-Peak | 205.3333 | 160 | 1 | 1 | 5048-Gas fuel system B | U1-Forced - Immediate | 851-CC GT units
5048 | Gas fuel system B | Gas Turbine | Fuel; Ignition; and Combustion Systems | U1 | Forced - Immediate | 2021 | Gas | GG | 851 | CC GT units | WECC | Off-Peak | 773.3333 | 160 | 1 | 1 | 5048-Gas fuel system B | U1-Forced - Immediate | 851-CC GT units
5048 | Gas fuel system B | Gas Turbine | Fuel; Ignition; and Combustion Systems | U1 | Forced - Immediate | 2021 | Gas | GG | 851 | CC GT units | TRE | Summer | 951.9 | 57 | 1 | 1 | 5048-Gas fuel system B | U1-Forced - Immediate | 851-CC GT units
5048 | Gas fuel system B | Gas Turbine | Fuel; Ignition; and Combustion Systems | U1 | Forced - Immediate | 2021 | Gas | GG | 851 | CC GT units | TRE | Winter | 290.1166 | 169 | 1 | 1 | 5048-Gas fuel system B | U1-Forced - Immediate | 851-CC GT units
5048 | Gas fuel system B | Gas Turbine | Fuel; Ignition; and Combustion Systems | U1 | Forced - Immediate | 2021 | Gas | GG | 851 | CC GT units | NPCC | Winter | 946.8332 | 230 | 1 | 1 | 5048-Gas fuel system B | U1-Forced - Immediate | 851-CC GT units
5048 | Gas fuel system B | Gas Turbine | Fuel; Ignition; and Combustion Systems | U1 | Forced - Immediate | 2021 | Gas | GG | 851 | CC GT units | WECC | Winter | 15626.6666 | 160 | 1 | 1 | 5048-Gas fuel system B | U1-Forced - Immediate | 851-CC GT units
5048 | Gas fuel system B | Gas Turbine | Fuel; Ignition; and Combustion Systems | D1 | Forced - Immediate | 2021 | Gas | GG | 851 | CC GT units | NPCC | Off-Peak | 77.3716 | 35.71 | 1 | 1 | 5048-Gas fuel system B | D1-Forced - Immediate | 851-CC GT units
5048 | Gas fuel system B | Gas Turbine | Fuel; Ignition; and Combustion Systems | D1 | Forced - Immediate | 2021 | Gas | GG | 851 | CC GT units | WECC | Winter | 16.18 | 24.27 | 1 | 1 | 5048-Gas fuel system B | D1-Forced - Immediate | 851-CC GT units
5048 | Gas fuel system B | Gas Turbine | Fuel; Ignition; and Combustion Systems | U1 | Forced - Immediate | 2021 | Gas | GG | 851 | CC GT units | RFC | Off-Peak | 52.4999 | 126 | 1 | 1 | 5048-Gas fuel system B | U1-Forced - Immediate | 851-CC GT units
5048 | Gas fuel system B | Gas Turbine | Fuel; Ignition; and Combustion Systems | U1 | Forced - Immediate | 2021 | Gas | GG | 851 | CC GT units | WECC | Off-Peak | 169.5999 | 159 | 1 | 1 | 5048-Gas fuel system B | U1-Forced - Immediate | 851-CC GT units
5048 | Gas fuel system B | Gas Turbine | Fuel; Ignition; and Combustion Systems | U1 | Forced - Immediate | 2021 | Gas | GG | 851 | CC GT units | TRE | Off-Peak | 7560 | 150 | 1 | 1 | 5048-Gas fuel system B | U1-Forced - Immediate | 851-CC GT units
5048 | Gas fuel system B | Gas Turbine | Fuel; Ignition; and Combustion Systems | U1 | Forced - Immediate | 2021 | Gas | GG | 851 | CC GT units | RFC | Summer | 110.0666 | 127 | 1 | 1 | 5048-Gas fuel system B | U1-Forced - Immediate | 851-CC GT units
5048 | Gas fuel system B | Gas Turbine | Fuel; Ignition; and Combustion Systems | U1 | Forced - Immediate | 2021 | Gas | GG | 851 | CC GT units | NPCC | Summer | 122.8666 | 194 | 1 | 1 | 5048-Gas fuel system B | U1-Forced - Immediate | 851-CC GT units
5048 | Gas fuel system B | Gas Turbine | Fuel; Ignition; and Combustion Systems | U1 | Forced - Immediate | 2021 | Gas | GG | 851 | CC GT units | WECC | Summer | 127.75 | 73 | 1 | 1 | 5048-Gas fuel system B | U1-Forced - Immediate | 851-CC GT units
5048 | Gas fuel system B | Gas Turbine | Fuel; Ignition; and Combustion Systems | U1 | Forced - Immediate | 2021 | Gas | GG | 851 | CC GT units | WECC | Summer | 306.6 | 73 | 1 | 1 | 5048-Gas fuel system B | U1-Forced - Immediate | 851-CC GT units
5048 | Gas fuel system B | Gas Turbine | Fuel; Ignition; and Combustion Systems | U1 | Forced - Immediate | 2021 | Gas | GG | 851 | CC GT units | WECC | Winter | 0.62064 | 37.24 | 1 | 1 | 5048-Gas fuel system B | U1-Forced - Immediate | 851-CC GT units
5048 | Gas fuel system B | Gas Turbine | Fuel; Ignition; and Combustion Systems | U1 | Forced - Immediate | 2021 | Gas | GG | 851 | CC GT units | TRE | Winter | 171 | 142.5 | 1 | 1 | 5048-Gas fuel system B | U1-Forced - Immediate | 851-CC GT units
5048 | Gas fuel system B | Gas Turbine | Fuel; Ignition; and Combustion Systems | D1 | Forced - Immediate | 2021 | Gas | GG | 851 | CC GT units | NPCC | Off-Peak | 17.75 | 71 | 1 | 1 | 5048-Gas fuel system B | D1-Forced - Immediate | 851-CC GT units
5048 | Gas fuel system B | Gas Turbine | Fuel; Ignition; and Combustion Systems | U1 | Forced - Immediate | 2021 | Gas | GG | 851 | CC GT units | MRO | Off-Peak | 440.6932 | 165.26 | 1 | 1 | 5048-Gas fuel system B | U1-Forced - Immediate | 851-CC GT units
5048 | Gas fuel system B | Gas Turbine | Fuel; Ignition; and Combustion Systems | U1 | Forced - Immediate | 2021 | Gas | GG | 851 | CC GT units | MRO | Off-Peak | 1560.5999 | 162 | 1 | 1 | 5048-Gas fuel system B | U1-Forced - Immediate | 851-CC GT units
5048 | Gas fuel system B | Gas Turbine | Fuel; Ignition; and Combustion Systems | U1 | Forced - Immediate | 2021 | Gas | GG | 851 | CC GT units | SERC | Summer | 4939.5 | 178 | 1 | 1 | 5048-Gas fuel system B | U1-Forced - Immediate | 851-CC GT units
5048 | Gas fuel system B | Gas Turbine | Fuel; Ignition; and Combustion Systems | U1 | Forced - Immediate | 2021 | Gas | GG | 851 | CC GT units | NPCC | Winter | 14759.1166 | 221 | 1 | 1 | 5048-Gas fuel system B | U1-Forced - Immediate | 851-CC GT units
5048 | Gas fuel system B | Gas Turbine | Fuel; Ignition; and Combustion Systems | D1 | Forced - Immediate | 2021 | Gas | GG | 851 | CC GT units | NPCC | Off-Peak | 52.0666 | 71 | 1 | 1 | 5048-Gas fuel system B | D1-Forced - Immediate | 851-CC GT units
5048 | Gas fuel system B | Gas Turbine | Fuel; Ignition; and Combustion Systems | D1 | Forced - Immediate | 2021 | Gas | GG | 851 | CC GT units | RFC | Off-Peak | 870.2399 | 88.2 | 1 | 1 | 5048-Gas fuel system B | D1-Forced - Immediate | 851-CC GT units
5048 | Gas fuel system B | Gas Turbine | Fuel; Ignition; and Combustion Systems | SF | Startup Failure | 2021 | Gas | GG | 851 | CC GT units | MRO | Winter | 18 | 36 | 1 | 1 | 5048-Gas fuel system B | SF-Startup Failure | 851-CC GT units
5048 | Gas fuel system B | Gas Turbine | Fuel; Ignition; and Combustion Systems | U1 | Forced - Immediate | 2021 | Gas | GG | 851 | CC GT units | MRO | Off-Peak | 3.09 | 30.9 | 1 | 1 | 5048-Gas fuel system B | U1-Forced - Immediate | 851-CC GT units
5048 | Gas fuel system B | Gas Turbine | Fuel; Ignition; and Combustion Systems | U1 | Forced - Immediate | 2021 | Gas | GG | 851 | CC GT units | WECC | Off-Peak | 187.45 | 163 | 1 | 1 | 5048-Gas fuel system B | U1-Forced - Immediate | 851-CC GT units
5048 | Gas fuel system B | Gas Turbine | Fuel; Ignition; and Combustion Systems | U1 | Forced - Immediate | 2021 | Gas | GG | 851 | CC GT units | MRO | Off-Peak | 848.6666 | 40 | 1 | 1 | 5048-Gas fuel system B | U1-Forced - Immediate | 851-CC GT units
5048 | Gas fuel system B | Gas Turbine | Fuel; Ignition; and Combustion Systems | U1 | Forced - Immediate | 2021 | Gas | GG | 851 | CC GT units | WECC | Off-Peak | 1358.13 | 159.78 | 1 | 1 | 5048-Gas fuel system B | U1-Forced - Immediate | 851-CC GT units
5048 | Gas fuel system B | Gas Turbine | Fuel; Ignition; and Combustion Systems | U1 | Forced - Immediate | 2021 | Gas | GG | 851 | CC GT units | RFC | Summer | 234.95 | 127 | 1 | 1 | 5048-Gas fuel system B | U1-Forced - Immediate | 851-CC GT units
5048 | Gas fuel system B | Gas Turbine | Fuel; Ignition; and Combustion Systems | U1 | Forced - Immediate | 2021 | Gas | GG | 851 | CC GT units | WECC | Summer | 256.0666 | 167 | 1 | 1 | 5048-Gas fuel system B | U1-Forced - Immediate | 851-CC GT units
5048 | Gas fuel system B | Gas Turbine | Fuel; Ignition; and Combustion Systems | U1 | Forced - Immediate | 2021 | Gas | GG | 851 | CC GT units | NPCC | Summer | 471.4666 | 221 | 1 | 1 | 5048-Gas fuel system B | U1-Forced - Immediate | 851-CC GT units
5048 | Gas fuel system B | Gas Turbine | Fuel; Ignition; and Combustion Systems | U1 | Forced - Immediate | 2021 | Gas | GG | 851 | CC GT units | SERC | Summer | 491.15 | 141 | 1 | 1 | 5048-Gas fuel system B | U1-Forced - Immediate | 851-CC GT units
5048 | Gas fuel system B | Gas Turbine | Fuel; Ignition; and Combustion Systems | U1 | Forced - Immediate | 2021 | Gas | GG | 851 | CC GT units | TRE | Winter | 216.632 | 83.32 | 1 | 1 | 5048-Gas fuel system B | U1-Forced - Immediate | 851-CC GT units
5048 | Gas fuel system B | Gas Turbine | Fuel; Ignition; and Combustion Systems | D1 | Forced - Immediate | 2021 | Gas | GG | 851 | CC GT units | RFC | Off-Peak | 261.8 | 66 | 1 | 1 | 5048-Gas fuel system B | D1-Forced - Immediate | 851-CC GT units
5048 | Gas fuel system B | Gas Turbine | Fuel; Ignition; and Combustion Systems | D1 | Forced - Immediate | 2021 | Gas | GG | 851 | CC GT units | SERC | Off-Peak | 502.25 | 49 | 1 | 1 | 5048-Gas fuel system B | D1-Forced - Immediate | 851-CC GT units
5048 | Gas fuel system B | Gas Turbine | Fuel; Ignition; and Combustion Systems | SF | Startup Failure | 2021 | Gas | GG | 851 | CC GT units | MRO | Off-Peak | 248.3999 | 162 | 1 | 1 | 5048-Gas fuel system B | SF-Startup Failure | 851-CC GT units
5048 | Gas fuel system B | Gas Turbine | Fuel; Ignition; and Combustion Systems | SF | Startup Failure | 2021 | Gas | GG | 851 | CC GT units | SERC | Summer | 699.5165 | 178.6 | 1 | 1 | 5048-Gas fuel system B | SF-Startup Failure | 851-CC GT units
5048 | Gas fuel system B | Gas Turbine | Fuel; Ignition; and Combustion Systems | U1 | Forced - Immediate | 2021 | Gas | GG | 851 | CC GT units | SERC | Off-Peak | 3210.4499 | 153 | 1 | 1 | 5048-Gas fuel system B | U1-Forced - Immediate | 851-CC GT units
5048 | Gas fuel system B | Gas Turbine | Fuel; Ignition; and Combustion Systems | U1 | Forced - Immediate | 2021 | Gas | GG | 851 | CC GT units | WECC | Summer | 57.1833 | 73 | 1 | 1 | 5048-Gas fuel system B | U1-Forced - Immediate | 851-CC GT units
5048 | Gas fuel system B | Gas Turbine | Fuel; Ignition; and Combustion Systems | U1 | Forced - Immediate | 2021 | Gas | GG | 851 | CC GT units | WECC | Summer | 1336 | 167 | 1 | 1 | 5048-Gas fuel system B | U1-Forced - Immediate | 851-CC GT units
5048 | Gas fuel system B | Gas Turbine | Fuel; Ignition; and Combustion Systems | U1 | Forced - Immediate | 2021 | Gas | GG | 851 | CC GT units | RFC | Summer | 2105.1666 | 170 | 1 | 1 | 5048-Gas fuel system B | U1-Forced - Immediate | 851-CC GT units
5048 | Gas fuel system B | Gas Turbine | Fuel; Ignition; and Combustion Systems | U1 | Forced - Immediate | 2021 | Gas | GG | 851 | CC GT units | WECC | Winter | 6.05 | 60.5 | 1 | 1 | 5048-Gas fuel system B | U1-Forced - Immediate | 851-CC GT units
5048 | Gas fuel system B | Gas Turbine | Fuel; Ignition; and Combustion Systems | U1 | Forced - Immediate | 2021 | Gas | GG | 851 | CC GT units | SERC | Winter | 348.3331 | 275 | 1 | 1 | 5048-Gas fuel system B | U1-Forced - Immediate | 851-CC GT units
5048 | Gas fuel system B | Gas Turbine | Fuel; Ignition; and Combustion Systems | U1 | Forced - Immediate | 2021 | Gas | GG | 851 | CC GT units | WECC | Winter | 519.936 | 162.48 | 1 | 1 | 5048-Gas fuel system B | U1-Forced - Immediate | 851-CC GT units
5048 | Gas fuel system B | Gas Turbine | Fuel; Ignition; and Combustion Systems | U1 | Forced - Immediate | 2021 | Gas | GG | 851 | CC GT units | MRO | Winter | 656.3164 | 181.47 | 1 | 1 | 5048-Gas fuel system B | U1-Forced - Immediate | 851-CC GT units
5048 | Gas fuel system B | Gas Turbine | Fuel; Ignition; and Combustion Systems | D1 | Forced - Immediate | 2021 | Gas | GG | 851 | CC GT units | RFC | Off-Peak | 13.6333 | 16.36 | 1 | 1 | 5048-Gas fuel system B | D1-Forced - Immediate | 851-CC GT units
5048 | Gas fuel system B | Gas Turbine | Fuel; Ignition; and Combustion Systems | D1 | Forced - Immediate | 2021 | Gas | GG | 851 | CC GT units | RFC | Summer | 17.73 | 88.65 | 1 | 1 | 5048-Gas fuel system B | D1-Forced - Immediate | 851-CC GT units
5048 | Gas fuel system B | Gas Turbine | Fuel; Ignition; and Combustion Systems | SF | Startup Failure | 2021 | Gas | GG | 851 | CC GT units | SERC | Summer | 468 | 156 | 1 | 1 | 5048-Gas fuel system B | SF-Startup Failure | 851-CC GT units
5048 | Gas fuel system B | Gas Turbine | Fuel; Ignition; and Combustion Systems | SF | Startup Failure | 2021 | Gas | GG | 851 | CC GT units | SERC | Winter | 348.3331 | 275 | 1 | 1 | 5048-Gas fuel system B | SF-Startup Failure | 851-CC GT units
5048 | Gas fuel system B | Gas Turbine | Fuel; Ignition; and Combustion Systems | U1 | Forced - Immediate | 2021 | Gas | GG | 851 | CC GT units | TRE | Off-Peak | 113.05 | 57 | 1 | 1 | 5048-Gas fuel system B | U1-Forced - Immediate | 851-CC GT units
5048 | Gas fuel system B | Gas Turbine | Fuel; Ignition; and Combustion Systems | U1 | Forced - Immediate | 2021 | Gas | GG | 851 | CC GT units | SERC | Summer | 1502.5832 | 189.8 | 1 | 1 | 5048-Gas fuel system B | U1-Forced - Immediate | 851-CC GT units
5048 | Gas fuel system B | Gas Turbine | Fuel; Ignition; and Combustion Systems | U1 | Forced - Immediate | 2021 | Gas | GG | 851 | CC GT units | SERC | Summer | 1610.3765 | 178.6 | 1 | 1 | 5048-Gas fuel system B | U1-Forced - Immediate | 851-CC GT units
5048 | Gas fuel system B | Gas Turbine | Fuel; Ignition; and Combustion Systems | U1 | Forced - Immediate | 2021 | Gas | GG | 851 | CC GT units | MRO | Winter | 390.7166 | 197 | 1 | 1 | 5048-Gas fuel system B | U1-Forced - Immediate | 851-CC GT units
5048 | Gas fuel system B | Gas Turbine | Fuel; Ignition; and Combustion Systems | U1 | Forced - Immediate | 2021 | Gas | GG | 851 | CC GT units | WECC | Winter | 1028.7 | 162 | 1 | 1 | 5048-Gas fuel system B | U1-Forced - Immediate | 851-CC GT units
5048 | Gas fuel system B | Gas Turbine | Fuel; Ignition; and Combustion Systems | U2 | Forced - Delayed | 2021 | Gas | GG | 851 | CC GT units | SERC | Winter | 5260.8333 | 214 | 1 | 1 | 5048-Gas fuel system B | U2-Forced - Delayed | 851-CC GT units
5048 | Gas fuel system B | Gas Turbine | Fuel; Ignition; and Combustion Systems | SF | Startup Failure | 2021 | Gas | GG | 851 | CC GT units | SERC | Summer | 124.95 | 119 | 1 | 1 | 5048-Gas fuel system B | SF-Startup Failure | 851-CC GT units
5048 | Gas fuel system B | Gas Turbine | Fuel; Ignition; and Combustion Systems | U1 | Forced - Immediate | 2021 | Gas | GG | 851 | CC GT units | TRE | Off-Peak | 2192.2832 | 161 | 1 | 1 | 5048-Gas fuel system B | U1-Forced - Immediate | 851-CC GT units
5048 | Gas fuel system B | Gas Turbine | Fuel; Ignition; and Combustion Systems | U1 | Forced - Immediate | 2021 | Gas | GG | 851 | CC GT units | SERC | Off-Peak | 30802.1665 | 274 | 1 | 1 | 5048-Gas fuel system B | U1-Forced - Immediate | 851-CC GT units
5048 | Gas fuel system B | Gas Turbine | Fuel; Ignition; and Combustion Systems | U1 | Forced - Immediate | 2021 | Gas | GG | 851 | CC GT units | WECC | Summer | 257.9333 | 73 | 1 | 1 | 5048-Gas fuel system B | U1-Forced - Immediate | 851-CC GT units
5048 | Gas fuel system B | Gas Turbine | Fuel; Ignition; and Combustion Systems | U1 | Forced - Immediate | 2021 | Gas | GG | 851 | CC GT units | WECC | Summer | 430.8975 | 156.69 | 1 | 1 | 5048-Gas fuel system B | U1-Forced - Immediate | 851-CC GT units
5048 | Gas fuel system B | Gas Turbine | Fuel; Ignition; and Combustion Systems | U1 | Forced - Immediate | 2021 | Gas | GG | 851 | CC GT units | SERC | Summer | 2272.6666 | 140 | 1 | 1 | 5048-Gas fuel system B | U1-Forced - Immediate | 851-CC GT units
5048 | Gas fuel system B | Gas Turbine | Fuel; Ignition; and Combustion Systems | U1 | Forced - Immediate | 2021 | Gas | GG | 851 | CC GT units | NPCC | Winter | 261.44 | 261.44 | 1 | 1 | 5048-Gas fuel system B | U1-Forced - Immediate | 851-CC GT units
5048 | Gas fuel system B | Gas Turbine | Fuel; Ignition; and Combustion Systems | U1 | Forced - Immediate | 2021 | Gas | GG | 851 | CC GT units | TRE | Winter | 781.375 | 142.5 | 1 | 1 | 5048-Gas fuel system B | U1-Forced - Immediate | 851-CC GT units
5048 | Gas fuel system B | Gas Turbine | Fuel; Ignition; and Combustion Systems | D1 | Forced - Immediate | 2021 | Gas | GG | 851 | CC GT units | RFC | Off-Peak | 12.3333 | 14.8 | 1 | 1 | 5048-Gas fuel system B | D1-Forced - Immediate | 851-CC GT units
5048 | Gas fuel system B | Gas Turbine | Fuel; Ignition; and Combustion Systems | D1 | Forced - Immediate | 2021 | Gas | GG | 851 | CC GT units | SERC | Off-Peak | 522.75 | 51 | 1 | 1 | 5048-Gas fuel system B | D1-Forced - Immediate | 851-CC GT units
5048 | Gas fuel system B | Gas Turbine | Fuel; Ignition; and Combustion Systems | SF | Startup Failure | 2021 | Gas | GG | 851 | CC GT units | MRO | Off-Peak | 22394.6666 | 221 | 1 | 1 | 5048-Gas fuel system B | SF-Startup Failure | 851-CC GT units
5048 | Gas fuel system B | Gas Turbine | Fuel; Ignition; and Combustion Systems | SF | Startup Failure | 2021 | Gas | GG | 851 | CC GT units | SERC | Summer | 99.3332 | 149 | 1 | 1 | 5048-Gas fuel system B | SF-Startup Failure | 851-CC GT units
5048 | Gas fuel system B | Gas Turbine | Fuel; Ignition; and Combustion Systems | SF | Startup Failure | 2021 | Gas | GG | 851 | CC GT units | SERC | Summer | 104.3 | 149 | 1 | 1 | 5048-Gas fuel system B | SF-Startup Failure | 851-CC GT units
5048 | Gas fuel system B | Gas Turbine | Fuel; Ignition; and Combustion Systems | U1 | Forced - Immediate | 2021 | Gas | GG | 851 | CC GT units | RFC | Summer | 154 | 220 | 1 | 1 | 5048-Gas fuel system B | U1-Forced - Immediate | 851-CC GT units
5048 | Gas fuel system B | Gas Turbine | Fuel; Ignition; and Combustion Systems | U1 | Forced - Immediate | 2021 | Gas | GG | 851 | CC GT units | RFC | Summer | 213.7833 | 127 | 1 | 1 | 5048-Gas fuel system B | U1-Forced - Immediate | 851-CC GT units
5048 | Gas fuel system B | Gas Turbine | Fuel; Ignition; and Combustion Systems | U1 | Forced - Immediate | 2021 | Gas | GG | 851 | CC GT units | MRO | Summer | 1089.3833 | 163 | 1 | 1 | 5048-Gas fuel system B | U1-Forced - Immediate | 851-CC GT units
5048 | Gas fuel system B | Gas Turbine | Fuel; Ignition; and Combustion Systems | U1 | Forced - Immediate | 2021 | Gas | GG | 851 | CC GT units | SERC | Winter | 175.3166 | 157 | 1 | 1 | 5048-Gas fuel system B | U1-Forced - Immediate | 851-CC GT units
5048 | Gas fuel system B | Gas Turbine | Fuel; Ignition; and Combustion Systems | U1 | Forced - Immediate | 2021 | Gas | GG | 851 | CC GT units | MRO | Winter | 229.8619 | 181.47 | 1 | 1 | 5048-Gas fuel system B | U1-Forced - Immediate | 851-CC GT units
5048 | Gas fuel system B | Gas Turbine | Fuel; Ignition; and Combustion Systems | D1 | Forced - Immediate | 2021 | Gas | GG | 851 | CC GT units | MRO | Winter | 154.58 | 1.2 | 1 | 1 | 5048-Gas fuel system B | D1-Forced - Immediate | 851-CC GT units
5048 | Gas fuel system B | Gas Turbine | Fuel; Ignition; and Combustion Systems | D1 | Forced - Immediate | 2021 | Gas | GG | 851 | CC GT units | RFC | Winter | 201.4 | 57 | 1 | 1 | 5048-Gas fuel system B | D1-Forced - Immediate | 851-CC GT units
5048 | Gas fuel system B | Gas Turbine | Fuel; Ignition; and Combustion Systems | D1 | Forced - Immediate | 2021 | Gas | GG | 851 | CC GT units | SERC | Winter | 597.3333 | 35 | 1 | 1 | 5048-Gas fuel system B | D1-Forced - Immediate | 851-CC GT units
5048 | Gas fuel system B | Gas Turbine | Fuel; Ignition; and Combustion Systems | U1 | Forced - Immediate | 2021 | Gas | GG | 851 | CC GT units | TRE | Summer | 688.75 | 142.5 | 1 | 1 | 5048-Gas fuel system B | U1-Forced - Immediate | 851-CC GT units
5048 | Gas fuel system B | Gas Turbine | Fuel; Ignition; and Combustion Systems | U1 | Forced - Immediate | 2021 | Gas | GG | 851 | CC GT units | TRE | Winter | 58.324 | 83.32 | 1 | 1 | 5048-Gas fuel system B | U1-Forced - Immediate | 851-CC GT units
5048 | Gas fuel system B | Gas Turbine | Fuel; Ignition; and Combustion Systems | D1 | Forced - Immediate | 2021 | Gas | GG | 851 | CC GT units | WECC | Off-Peak | 41.582 | 73.38 | 1 | 1 | 5048-Gas fuel system B | D1-Forced - Immediate | 851-CC GT units
5048 | Gas fuel system B | Gas Turbine | Fuel; Ignition; and Combustion Systems | D1 | Forced - Immediate | 2021 | Gas | GG | 851 | CC GT units | MRO | Off-Peak | 436.6 | 111 | 2 | 2 | 5048-Gas fuel system B | D1-Forced - Immediate | 851-CC GT units
5048 | Gas fuel system B | Gas Turbine | Fuel; Ignition; and Combustion Systems | D1 | Forced - Immediate | 2021 | Gas | GG | 851 | CC GT units | RFC | Summer | 264 | 66 | 1 | 1 | 5048-Gas fuel system B | D1-Forced - Immediate | 851-CC GT units
5048 | Gas fuel system B | Gas Turbine | Fuel; Ignition; and Combustion Systems | D1 | Forced - Immediate | 2021 | Gas | GG | 851 | CC GT units | WECC | Winter | 1.2135 | 24.27 | 1 | 1 | 5048-Gas fuel system B | D1-Forced - Immediate | 851-CC GT units
5048 | Gas fuel system B | Gas Turbine | Fuel; Ignition; and Combustion Systems | U1 | Forced - Immediate | 2021 | Gas | GG | 851 | CC GT units | WECC | Off-Peak | 32.85 | 73 | 1 | 1 | 5048-Gas fuel system B | U1-Forced - Immediate | 851-CC GT units
5048 | Gas fuel system B | Gas Turbine | Fuel; Ignition; and Combustion Systems | U1 | Forced - Immediate | 2021 | Gas | GG | 851 | CC GT units | RFC | Off-Peak | 511.7498 | 267 | 1 | 1 | 5048-Gas fuel system B | U1-Forced - Immediate | 851-CC GT units
5048 | Gas fuel system B | Gas Turbine | Fuel; Ignition; and Combustion Systems | U1 | Forced - Immediate | 2021 | Gas | GG | 851 | CC GT units | SERC | Off-Peak | 1970 | 197 | 1 | 1 | 5048-Gas fuel system B | U1-Forced - Immediate | 851-CC GT units
5048 | Gas fuel system B | Gas Turbine | Fuel; Ignition; and Combustion Systems | U1 | Forced - Immediate | 2021 | Gas | GG | 851 | CC GT units | WECC | Summer | 110.7166 | 73 | 1 | 1 | 5048-Gas fuel system B | U1-Forced - Immediate | 851-CC GT units
5048 | Gas fuel system B | Gas Turbine | Fuel; Ignition; and Combustion Systems | U1 | Forced - Immediate | 2021 | Gas | GG | 851 | CC GT units | WECC | Summer | 275.55 | 167 | 1 | 1 | 5048-Gas fuel system B | U1-Forced - Immediate | 851-CC GT units
5048 | Gas fuel system B | Gas Turbine | Fuel; Ignition; and Combustion Systems | U1 | Forced - Immediate | 2021 | Gas | GG | 851 | CC GT units | TRE | Winter | 242.25 | 142.5 | 1 | 1 | 5048-Gas fuel system B | U1-Forced - Immediate | 851-CC GT units
5048 | Gas fuel system B | Gas Turbine | Fuel; Ignition; and Combustion Systems | D1 | Forced - Immediate | 2021 | Gas | GG | 851 | CC GT units | RFC | Winter | 4.51 | 3.3 | 1 | 1 | 5048-Gas fuel system B | D1-Forced - Immediate | 851-CC GT units
5048 | Gas fuel system B | Gas Turbine | Fuel; Ignition; and Combustion Systems | SF | Startup Failure | 2021 | Gas | GG | 851 | CC GT units | MRO | Winter | 23.4 | 36 | 1 | 1 | 5048-Gas fuel system B | SF-Startup Failure | 851-CC GT units
5048 | Gas fuel system B | Gas Turbine | Fuel; Ignition; and Combustion Systems | U1 | Forced - Immediate | 2021 | Gas | GG | 851 | CC GT units | SERC | Off-Peak | 241.5 | 172.5 | 1 | 1 | 5048-Gas fuel system B | U1-Forced - Immediate | 851-CC GT units
5048 | Gas fuel system B | Gas Turbine | Fuel; Ignition; and Combustion Systems | U1 | Forced - Immediate | 2021 | Gas | GG | 851 | CC GT units | SERC | Off-Peak | 1275.75 | 189 | 1 | 1 | 5048-Gas fuel system B | U1-Forced - Immediate | 851-CC GT units
5048 | Gas fuel system B | Gas Turbine | Fuel; Ignition; and Combustion Systems | U1 | Forced - Immediate | 2021 | Gas | GG | 851 | CC GT units | SERC | Off-Peak | 4514.9 | 151 | 1 | 1 | 5048-Gas fuel system B | U1-Forced - Immediate | 851-CC GT units
5048 | Gas fuel system B | Gas Turbine | Fuel; Ignition; and Combustion Systems | U1 | Forced - Immediate | 2021 | Gas | GG | 851 | CC GT units | RFC | Summer | 133.35 | 127 | 1 | 1 | 5048-Gas fuel system B | U1-Forced - Immediate | 851-CC GT units
5048 | Gas fuel system B | Gas Turbine | Fuel; Ignition; and Combustion Systems | U1 | Forced - Immediate | 2021 | Gas | GG | 851 | CC GT units | SERC | Winter | 928 | 160 | 1 | 1 | 5048-Gas fuel system B | U1-Forced - Immediate | 851-CC GT units
5048 | Gas fuel system B | Gas Turbine | Fuel; Ignition; and Combustion Systems | D1 | Forced - Immediate | 2021 | Gas | GG | 851 | CC GT units | MRO | Summer | 702.9167 | 5 | 1 | 1 | 5048-Gas fuel system B | D1-Forced - Immediate | 851-CC GT units
5048 | Gas fuel system B | Gas Turbine | Fuel; Ignition; and Combustion Systems | SF | Startup Failure | 2021 | Gas | GG | 851 | CC GT units | SERC | Winter | 1278.2 | 83 | 1 | 1 | 5048-Gas fuel system B | SF-Startup Failure | 851-CC GT units
5048 | Gas fuel system B | Gas Turbine | Fuel; Ignition; and Combustion Systems | U1 | Forced - Immediate | 2021 | Gas | GG | 851 | CC GT units | TRE | Off-Peak | 207.1999 | 168 | 1 | 1 | 5048-Gas fuel system B | U1-Forced - Immediate | 851-CC GT units
5048 | Gas fuel system B | Gas Turbine | Fuel; Ignition; and Combustion Systems | U1 | Forced - Immediate | 2021 | Gas | GG | 851 | CC GT units | WECC | Off-Peak | 350.2 | 206 | 1 | 1 | 5048-Gas fuel system B | U1-Forced - Immediate | 851-CC GT units
5048 | Gas fuel system B | Gas Turbine | Fuel; Ignition; and Combustion Systems | U1 | Forced - Immediate | 2021 | Gas | GG | 851 | CC GT units | SERC | Off-Peak | 1305.3999 | 183 | 1 | 1 | 5048-Gas fuel system B | U1-Forced - Immediate | 851-CC GT units
5048 | Gas fuel system B | Gas Turbine | Fuel; Ignition; and Combustion Systems | U1 | Forced - Immediate | 2021 | Gas | GG | 851 | CC GT units | TRE | Summer | 51.944 | 64.93 | 1 | 1 | 5048-Gas fuel system B | U1-Forced - Immediate | 851-CC GT units
5048 | Gas fuel system B | Gas Turbine | Fuel; Ignition; and Combustion Systems | U1 | Forced - Immediate | 2021 | Gas | GG | 851 | CC GT units | RFC | Summer | 172.1999 | 126 | 1 | 1 | 5048-Gas fuel system B | U1-Forced - Immediate | 851-CC GT units
5048 | Gas fuel system B | Gas Turbine | Fuel; Ignition; and Combustion Systems | U1 | Forced - Immediate | 2021 | Gas | GG | 851 | CC GT units | WECC | Winter | 395.2 | 152 | 1 | 1 | 5048-Gas fuel system B | U1-Forced - Immediate | 851-CC GT units
5048 | Gas fuel system B | Gas Turbine | Fuel; Ignition; and Combustion Systems | U1 | Forced - Immediate | 2021 | Gas | GG | 851 | CC GT units | NPCC | Winter | 801.1666 | 230 | 1 | 1 | 5048-Gas fuel system B | U1-Forced - Immediate | 851-CC GT units
5048 | Gas fuel system B | Gas Turbine | Fuel; Ignition; and Combustion Systems | U1 | Forced - Immediate | 2021 | Gas | GG | 851 | CC GT units | TRE | Winter | 974.1666 | 167 | 1 | 1 | 5048-Gas fuel system B | U1-Forced - Immediate | 851-CC GT units
5048 | Gas fuel system B | Gas Turbine | Fuel; Ignition; and Combustion Systems | U1 | Forced - Immediate | 2021 | Gas | GG | 851 | CC GT units | SERC | Winter | 1066.6666 | 160 | 1 | 1 | 5048-Gas fuel system B | U1-Forced - Immediate | 851-CC GT units
5048 | Gas fuel system B | Gas Turbine | Fuel; Ignition; and Combustion Systems | U2 | Forced - Delayed | 2021 | Gas | GG | 851 | CC GT units | SERC | Summer | 299.2499 | 189 | 1 | 1 | 5048-Gas fuel system B | U2-Forced - Delayed | 851-CC GT units
5048 | Gas fuel system B | Gas Turbine | Fuel; Ignition; and Combustion Systems | D1 | Forced - Immediate | 2021 | Gas | GG | 851 | CC GT units | SERC | Winter | 200.25 | 27 | 1 | 1 | 5048-Gas fuel system B | D1-Forced - Immediate | 851-CC GT units
5048 | Gas fuel system B | Gas Turbine | Fuel; Ignition; and Combustion Systems | SF | Startup Failure | 2021 | Gas | GG | 851 | CC GT units | MRO | Off-Peak | 5430.2083 | 200.5 | 1 | 1 | 5048-Gas fuel system B | SF-Startup Failure | 851-CC GT units
5048 | Gas fuel system B | Gas Turbine | Fuel; Ignition; and Combustion Systems | SF | Startup Failure | 2021 | Gas | GG | 851 | CC GT units | SERC | Summer | 79.4666 | 149 | 1 | 1 | 5048-Gas fuel system B | SF-Startup Failure | 851-CC GT units
5048 | Gas fuel system B | Gas Turbine | Fuel; Ignition; and Combustion Systems | SF | Startup Failure | 2021 | Gas | GG | 851 | CC GT units | SERC | Summer | 153 | 153 | 1 | 1 | 5048-Gas fuel system B | SF-Startup Failure | 851-CC GT units
5048 | Gas fuel system B | Gas Turbine | Fuel; Ignition; and Combustion Systems | SF | Startup Failure | 2021 | Gas | GG | 851 | CC GT units | SERC | Summer | 1116.25 | 178.6 | 1 | 1 | 5048-Gas fuel system B | SF-Startup Failure | 851-CC GT units
5048 | Gas fuel system B | Gas Turbine | Fuel; Ignition; and Combustion Systems | U1 | Forced - Immediate | 2021 | Gas | GG | 851 | CC GT units | WECC | Off-Peak | 735.2833 | 157 | 1 | 1 | 5048-Gas fuel system B | U1-Forced - Immediate | 851-CC GT units
5048 | Gas fuel system B | Gas Turbine | Fuel; Ignition; and Combustion Systems | U1 | Forced - Immediate | 2021 | Gas | GG | 851 | CC GT units | RFC | Summer | 162.9833 | 127 | 1 | 1 | 5048-Gas fuel system B | U1-Forced - Immediate | 851-CC GT units
5048 | Gas fuel system B | Gas Turbine | Fuel; Ignition; and Combustion Systems | U1 | Forced - Immediate | 2021 | Gas | GG | 851 | CC GT units | TRE | Summer | 297.9166 | 55 | 1 | 1 | 5048-Gas fuel system B | U1-Forced - Immediate | 851-CC GT units
5048 | Gas fuel system B | Gas Turbine | Fuel; Ignition; and Combustion Systems | U1 | Forced - Immediate | 2021 | Gas | GG | 851 | CC GT units | NPCC | Winter | 670.8332 | 230 | 1 | 1 | 5048-Gas fuel system B | U1-Forced - Immediate | 851-CC GT units
5048 | Gas fuel system B | Gas Turbine | Fuel; Ignition; and Combustion Systems | D1 | Forced - Immediate | 2021 | Gas | GG | 851 | CC GT units | WECC | Off-Peak | 402.75 | 27 | 1 | 1 | 5048-Gas fuel system B | D1-Forced - Immediate | 851-CC GT units
5048 | Gas fuel system B | Gas Turbine | Fuel; Ignition; and Combustion Systems | SF | Startup Failure | 2021 | Gas | GG | 851 | CC GT units | TRE | Summer | 321.3921 | 67.19 | 1 | 1 | 5048-Gas fuel system B | SF-Startup Failure | 851-CC GT units
5048 | Gas fuel system B | Gas Turbine | Fuel; Ignition; and Combustion Systems | U1 | Forced - Immediate | 2021 | Gas | GG | 851 | CC GT units | NPCC | Off-Peak | 8.7146 | 261.44 | 1 | 1 | 5048-Gas fuel system B | U1-Forced - Immediate | 851-CC GT units
5048 | Gas fuel system B | Gas Turbine | Fuel; Ignition; and Combustion Systems | U1 | Forced - Immediate | 2021 | Gas | GG | 851 | CC GT units | NPCC | Off-Peak | 310.5421 | 262.43 | 1 | 1 | 5048-Gas fuel system B | U1-Forced - Immediate | 851-CC GT units
5048 | Gas fuel system B | Gas Turbine | Fuel; Ignition; and Combustion Systems | U1 | Forced - Immediate | 2021 | Gas | GG | 851 | CC GT units | SERC | Off-Peak | 619.15 | 203 | 1 | 1 | 5048-Gas fuel system B | U1-Forced - Immediate | 851-CC GT units
5048 | Gas fuel system B | Gas Turbine | Fuel; Ignition; and Combustion Systems | SF | Startup Failure | 2021 | Gas | GG | 851 | CC GT units | WECC | Summer | 421.2 | 162 | 1 | 1 | 5048-Gas fuel system B | SF-Startup Failure | 851-CC GT units
5048 | Gas fuel system B | Gas Turbine | Fuel; Ignition; and Combustion Systems | U1 | Forced - Immediate | 2021 | Gas | GG | 851 | CC GT units | SERC | Off-Peak | 7691.3666 | 119 | 1 | 1 | 5048-Gas fuel system B | U1-Forced - Immediate | 851-CC GT units
5048 | Gas fuel system B | Gas Turbine | Fuel; Ignition; and Combustion Systems | U1 | Forced - Immediate | 2021 | Gas | GG | 851 | CC GT units | SERC | Summer | 429.6 | 144 | 1 | 1 | 5048-Gas fuel system B | U1-Forced - Immediate | 851-CC GT units
5048 | Gas fuel system B | Gas Turbine | Fuel; Ignition; and Combustion Systems | U1 | Forced - Immediate | 2021 | Gas | GG | 851 | CC GT units | MRO | Summer | 606.6666 | 70 | 1 | 1 | 5048-Gas fuel system B | U1-Forced - Immediate | 851-CC GT units
5048 | Gas fuel system B | Gas Turbine | Fuel; Ignition; and Combustion Systems | U1 | Forced - Immediate | 2021 | Gas | GG | 851 | CC GT units | SERC | Winter | 1941.1665 | 190 | 1 | 1 | 5048-Gas fuel system B | U1-Forced - Immediate | 851-CC GT units
5048 | Gas fuel system B | Gas Turbine | Fuel; Ignition; and Combustion Systems | D1 | Forced - Immediate | 2021 | Waste Heat | WH | 852 | CC steam units | TRE | Off-Peak | 605.6133 | 85.7 | 1 | 1 | 5048-Gas fuel system B | D1-Forced - Immediate | 852-CC steam units
5048 | Gas fuel system B | Gas Turbine | Fuel; Ignition; and Combustion Systems | D1 | Forced - Immediate | 2021 | Waste Heat | WH | 852 | CC steam units | RFC | Summer | 83.83 | 60.6 | 1 | 1 | 5048-Gas fuel system B | D1-Forced - Immediate | 852-CC steam units
5048 | Gas fuel system B | Gas Turbine | Fuel; Ignition; and Combustion Systems | D1 | Forced - Immediate | 2021 | Waste Heat | WH | 852 | CC steam units | RFC | Summer | 166.8333 | 130 | 1 | 1 | 5048-Gas fuel system B | D1-Forced - Immediate | 852-CC steam units
5048 | Gas fuel system B | Gas Turbine | Fuel; Ignition; and Combustion Systems | D1 | Forced - Immediate | 2021 | Waste Heat | WH | 852 | CC steam units | MRO | Summer | 628.2333 | 94 | 1 | 1 | 5048-Gas fuel system B | D1-Forced - Immediate | 852-CC steam units
5048 | Gas fuel system B | Gas Turbine | Fuel; Ignition; and Combustion Systems | U1 | Forced - Immediate | 2021 | Waste Heat | WH | 852 | CC steam units | MRO | Winter | 607.0832 | 155 | 1 | 1 | 5048-Gas fuel system B | U1-Forced - Immediate | 852-CC steam units
5048 | Gas fuel system B | Gas Turbine | Fuel; Ignition; and Combustion Systems | D1 | Forced - Immediate | 2021 | Gas | GG | 852 | CC steam units | WECC | Summer | 431.6 | 166 | 1 | 1 | 5048-Gas fuel system B | D1-Forced - Immediate | 852-CC steam units
5048 | Gas fuel system B | Gas Turbine | Fuel; Ignition; and Combustion Systems | D1 | Forced - Immediate | 2021 | Waste Heat | WH | 852 | CC steam units | NPCC | Off-Peak | 18.785 | 8.67 | 1 | 1 | 5048-Gas fuel system B | D1-Forced - Immediate | 852-CC steam units
5048 | Gas fuel system B | Gas Turbine | Fuel; Ignition; and Combustion Systems | D1 | Forced - Immediate | 2021 | Waste Heat | WH | 852 | CC steam units | WECC | Off-Peak | 67.2166 | 109 | 1 | 1 | 5048-Gas fuel system B | D1-Forced - Immediate | 852-CC steam units
5048 | Gas fuel system B | Gas Turbine | Fuel; Ignition; and Combustion Systems | D1 | Forced - Immediate | 2021 | Waste Heat | WH | 852 | CC steam units | MRO | Off-Peak | 2871.4666 | 128 | 1 | 1 | 5048-Gas fuel system B | D1-Forced - Immediate | 852-CC steam units
5048 | Gas fuel system B | Gas Turbine | Fuel; Ignition; and Combustion Systems | D1 | Forced - Immediate | 2021 | Waste Heat | WH | 852 | CC steam units | RFC | Summer | 109.4166 | 65 | 1 | 1 | 5048-Gas fuel system B | D1-Forced - Immediate | 852-CC steam units
5048 | Gas fuel system B | Gas Turbine | Fuel; Ignition; and Combustion Systems | D1 | Forced - Immediate | 2021 | Waste Heat | WH | 852 | CC steam units | WECC | Summer | 148.4 | 42 | 1 | 1 | 5048-Gas fuel system B | D1-Forced - Immediate | 852-CC steam units
5048 | Gas fuel system B | Gas Turbine | Fuel; Ignition; and Combustion Systems | SF | Startup Failure | 2021 | Waste Heat | WH | 852 | CC steam units | SERC | Summer | 450 | 150 | 1 | 1 | 5048-Gas fuel system B | SF-Startup Failure | 852-CC steam units
5048 | Gas fuel system B | Gas Turbine | Fuel; Ignition; and Combustion Systems | U1 | Forced - Immediate | 2021 | Waste Heat | WH | 852 | CC steam units | SERC | Winter | 2400.9165 | 235 | 1 | 1 | 5048-Gas fuel system B | U1-Forced - Immediate | 852-CC steam units
5048 | Gas fuel system B | Gas Turbine | Fuel; Ignition; and Combustion Systems | D1 | Forced - Immediate | 2021 | Gas | GG | 852 | CC steam units | MRO | Winter | 103.0533 | 0.8 | 1 | 1 | 5048-Gas fuel system B | D1-Forced - Immediate | 852-CC steam units
5048 | Gas fuel system B | Gas Turbine | Fuel; Ignition; and Combustion Systems | D1 | Forced - Immediate | 2021 | Waste Heat | WH | 852 | CC steam units | RFC | Summer | 210.1666 | 130 | 1 | 1 | 5048-Gas fuel system B | D1-Forced - Immediate | 852-CC steam units
5048 | Gas fuel system B | Gas Turbine | Fuel; Ignition; and Combustion Systems | D1 | Forced - Immediate | 2021 | Waste Heat | WH | 852 | CC steam units | SERC | Summer | 952.3749 | 120.3 | 1 | 1 | 5048-Gas fuel system B | D1-Forced - Immediate | 852-CC steam units
5048 | Gas fuel system B | Gas Turbine | Fuel; Ignition; and Combustion Systems | D1 | Forced - Immediate | 2021 | Gas | GG | 852 | CC steam units | NPCC | Off-Peak | 2 | 8 | 1 | 1 | 5048-Gas fuel system B | D1-Forced - Immediate | 852-CC steam units
5048 | Gas fuel system B | Gas Turbine | Fuel; Ignition; and Combustion Systems | D1 | Forced - Immediate | 2021 | Waste Heat | WH | 852 | CC steam units | TRE | Off-Peak | 9.5333 | 26 | 1 | 1 | 5048-Gas fuel system B | D1-Forced - Immediate | 852-CC steam units
5048 | Gas fuel system B | Gas Turbine | Fuel; Ignition; and Combustion Systems | D1 | Forced - Immediate | 2021 | Waste Heat | WH | 852 | CC steam units | TRE | Off-Peak | 51.5667 | 26 | 1 | 1 | 5048-Gas fuel system B | D1-Forced - Immediate | 852-CC steam units
5048 | Gas fuel system B | Gas Turbine | Fuel; Ignition; and Combustion Systems | D1 | Forced - Immediate | 2021 | Waste Heat | WH | 852 | CC steam units | TRE | Off-Peak | 5695.2 | 113 | 1 | 1 | 5048-Gas fuel system B | D1-Forced - Immediate | 852-CC steam units
5048 | Gas fuel system B | Gas Turbine | Fuel; Ignition; and Combustion Systems | D1 | Forced - Immediate | 2021 | Gas | GG | 852 | CC steam units | RFC | Off-Peak | 2981.3333 | 208 | 1 | 1 | 5048-Gas fuel system B | D1-Forced - Immediate | 852-CC steam units
5048 | Gas fuel system B | Gas Turbine | Fuel; Ignition; and Combustion Systems | D1 | Forced - Immediate | 2021 | Waste Heat | WH | 852 | CC steam units | MRO | Off-Peak | 810.6666 | 128 | 1 | 1 | 5048-Gas fuel system B | D1-Forced - Immediate | 852-CC steam units
5048 | Gas fuel system B | Gas Turbine | Fuel; Ignition; and Combustion Systems | D1 | Forced - Immediate | 2021 | Waste Heat | WH | 852 | CC steam units | WECC | Summer | 32.9 | 42 | 1 | 1 | 5048-Gas fuel system B | D1-Forced - Immediate | 852-CC steam units
5048 | Gas fuel system B | Gas Turbine | Fuel; Ignition; and Combustion Systems | D1 | Forced - Immediate | 2021 | Waste Heat | WH | 852 | CC steam units | TRE | Summer | 434.2 | 26 | 1 | 1 | 5048-Gas fuel system B | D1-Forced - Immediate | 852-CC steam units
5048 | Gas fuel system B | Gas Turbine | Fuel; Ignition; and Combustion Systems | D1 | Forced - Immediate | 2021 | Waste Heat | WH | 852 | CC steam units | WECC | Winter | 2 | 20 | 1 | 1 | 5048-Gas fuel system B | D1-Forced - Immediate | 852-CC steam units
5048 | Gas fuel system B | Gas Turbine | Fuel; Ignition; and Combustion Systems | D1 | Forced - Immediate | 2021 | Waste Heat | WH | 852 | CC steam units | TRE | Winter | 34.335 | 49.05 | 1 | 1 | 5048-Gas fuel system B | D1-Forced - Immediate | 852-CC steam units
5048 | Gas fuel system B | Gas Turbine | Fuel; Ignition; and Combustion Systems | U1 | Forced - Immediate | 2021 | Waste Heat | WH | 852 | CC steam units | TRE | Summer | 79.4599 | 164.4 | 1 | 1 | 5048-Gas fuel system B | U1-Forced - Immediate | 852-CC steam units
5048 | Gas fuel system B | Gas Turbine | Fuel; Ignition; and Combustion Systems | D1 | Forced - Immediate | 2021 | Gas | GG | 852 | CC steam units | RFC | Off-Peak | 898.8533 | 91.1 | 1 | 1 | 5048-Gas fuel system B | D1-Forced - Immediate | 852-CC steam units
5048 | Gas fuel system B | Gas Turbine | Fuel; Ignition; and Combustion Systems | D1 | Forced - Immediate | 2021 | Waste Heat | WH | 852 | CC steam units | NPCC | Off-Peak | 239.3883 | 202.3 | 1 | 1 | 5048-Gas fuel system B | D1-Forced - Immediate | 852-CC steam units
5048 | Gas fuel system B | Gas Turbine | Fuel; Ignition; and Combustion Systems | D1 | Forced - Immediate | 2021 | Waste Heat | WH | 852 | CC steam units | MRO | Off-Peak | 605.8666 | 128 | 1 | 1 | 5048-Gas fuel system B | D1-Forced - Immediate | 852-CC steam units
5048 | Gas fuel system B | Gas Turbine | Fuel; Ignition; and Combustion Systems | D1 | Forced - Immediate | 2021 | Waste Heat | WH | 852 | CC steam units | TRE | Summer | 234.6225 | 49.05 | 1 | 1 | 5048-Gas fuel system B | D1-Forced - Immediate | 852-CC steam units
5048 | Gas fuel system B | Gas Turbine | Fuel; Ignition; and Combustion Systems | D1 | Forced - Immediate | 2021 | Waste Heat | WH | 852 | CC steam units | WECC | Summer | 446.0775 | 162.21 | 1 | 1 | 5048-Gas fuel system B | D1-Forced - Immediate | 852-CC steam units
5048 | Gas fuel system B | Gas Turbine | Fuel; Ignition; and Combustion Systems | U1 | Forced - Immediate | 2021 | Gas | GG | 852 | CC steam units | NPCC | Summer | 329.3333 | 130 | 1 | 1 | 5048-Gas fuel system B | U1-Forced - Immediate | 852-CC steam units
5048 | Gas fuel system B | Gas Turbine | Fuel; Ignition; and Combustion Systems | U1 | Forced - Immediate | 2021 | Waste Heat | WH | 852 | CC steam units | WECC | Off-Peak | 242.5333 | 107 | 1 | 1 | 5048-Gas fuel system B | U1-Forced - Immediate | 852-CC steam units
5048 | Gas fuel system B | Gas Turbine | Fuel; Ignition; and Combustion Systems | D1 | Forced - Immediate | 2021 | Waste Heat | WH | 852 | CC steam units | WECC | Off-Peak | 38.7713 | 68.42 | 1 | 1 | 5048-Gas fuel system B | D1-Forced - Immediate | 852-CC steam units
5048 | Gas fuel system B | Gas Turbine | Fuel; Ignition; and Combustion Systems | D1 | Forced - Immediate | 2021 | Waste Heat | WH | 852 | CC steam units | WECC | Winter | 529.92 | 165.6 | 1 | 1 | 5048-Gas fuel system B | D1-Forced - Immediate | 852-CC steam units
5048 | Gas fuel system B | Gas Turbine | Fuel; Ignition; and Combustion Systems | U1 | Forced - Immediate | 2021 | Waste Heat | WH | 852 | CC steam units | TRE | Winter | 16.44 | 164.4 | 1 | 1 | 5048-Gas fuel system B | U1-Forced - Immediate | 852-CC steam units
5048 | Gas fuel system B | Gas Turbine | Fuel; Ignition; and Combustion Systems | D1 | Forced - Immediate | 2021 | Waste Heat | WH | 852 | CC steam units | TRE | Off-Peak | 143.8666 | 166 | 1 | 1 | 5048-Gas fuel system B | D1-Forced - Immediate | 852-CC steam units
5048 | Gas fuel system B | Gas Turbine | Fuel; Ignition; and Combustion Systems | D1 | Forced - Immediate | 2021 | Waste Heat | WH | 852 | CC steam units | SERC | Off-Peak | 481.75 | 47 | 1 | 1 | 5048-Gas fuel system B | D1-Forced - Immediate | 852-CC steam units
5048 | Gas fuel system B | Gas Turbine | Fuel; Ignition; and Combustion Systems | U1 | Forced - Immediate | 2021 | Gas | GG | 852 | CC steam units | NPCC | Winter | 8548.2666 | 128 | 1 | 1 | 5048-Gas fuel system B | U1-Forced - Immediate | 852-CC steam units
5048 | Gas fuel system B | Gas Turbine | Fuel; Ignition; and Combustion Systems | D1 | Forced - Immediate | 2021 | Waste Heat | WH | 852 | CC steam units | WECC | Off-Peak | 1407.6 | 165.6 | 1 | 1 | 5048-Gas fuel system B | D1-Forced - Immediate | 852-CC steam units
5048 | Gas fuel system B | Gas Turbine | Fuel; Ignition; and Combustion Systems | D1 | Forced - Immediate | 2021 | Waste Heat | WH | 852 | CC steam units | RFC | Summer | 56.3333 | 65 | 1 | 1 | 5048-Gas fuel system B | D1-Forced - Immediate | 852-CC steam units
5048 | Gas fuel system B | Gas Turbine | Fuel; Ignition; and Combustion Systems | D1 | Forced - Immediate | 2021 | Waste Heat | WH | 852 | CC steam units | RFC | Summer | 68.25 | 65 | 1 | 1 | 5048-Gas fuel system B | D1-Forced - Immediate | 852-CC steam units
5048 | Gas fuel system B | Gas Turbine | Fuel; Ignition; and Combustion Systems | U1 | Forced - Immediate | 2021 | Waste Heat | WH | 852 | CC steam units | TRE | Winter | 52.0599 | 164.4 | 1 | 1 | 5048-Gas fuel system B | U1-Forced - Immediate | 852-CC steam units
5048 | Gas fuel system B | Gas Turbine | Fuel; Ignition; and Combustion Systems | D1 | Forced - Immediate | 2021 | Gas | GG | 852 | CC steam units | RFC | Winter | 61.619 | 42.99 | 1 | 1 | 5048-Gas fuel system B | D1-Forced - Immediate | 852-CC steam units
5048 | Gas fuel system B | Gas Turbine | Fuel; Ignition; and Combustion Systems | U1 | Forced - Immediate | 2021 | Waste Heat | WH | 852 | CC steam units | WECC | Off-Peak | 494 | 260 | 1 | 1 | 5048-Gas fuel system B | U1-Forced - Immediate | 852-CC steam units
5048 | Gas fuel system B | Gas Turbine | Fuel; Ignition; and Combustion Systems | U1 | Forced - Immediate | 2021 | Waste Heat | WH | 852 | CC steam units | SERC | Summer | 407.2666 | 164 | 1 | 1 | 5048-Gas fuel system B | U1-Forced - Immediate | 852-CC steam units
5048 | Gas fuel system B | Gas Turbine | Fuel; Ignition; and Combustion Systems | U1 | Forced - Immediate | 2021 | Waste Heat | WH | 852 | CC steam units | SERC | Winter | 812 | 140 | 1 | 1 | 5048-Gas fuel system B | U1-Forced - Immediate | 852-CC steam units
5048 | Gas fuel system B | Gas Turbine | Fuel; Ignition; and Combustion Systems | U2 | Forced - Delayed | 2021 | Gas | GG | 852 | CC steam units | SERC | Off-Peak | 1835.8163 | 481 | 1 | 1 | 5048-Gas fuel system B | U2-Forced - Delayed | 852-CC steam units
5048 | Gas fuel system B | Gas Turbine | Fuel; Ignition; and Combustion Systems | D1 | Forced - Immediate | 2021 | Waste Heat | WH | 852 | CC steam units | RFC | Off-Peak | 5.825 | 6.99 | 1 | 1 | 5048-Gas fuel system B | D1-Forced - Immediate | 852-CC steam units
5048 | Gas fuel system B | Gas Turbine | Fuel; Ignition; and Combustion Systems | D1 | Forced - Immediate | 2021 | Waste Heat | WH | 852 | CC steam units | WECC | Summer | 17.9833 | 13 | 1 | 1 | 5048-Gas fuel system B | D1-Forced - Immediate | 852-CC steam units
5048 | Gas fuel system B | Gas Turbine | Fuel; Ignition; and Combustion Systems | D1 | Forced - Immediate | 2021 | Waste Heat | WH | 852 | CC steam units | SERC | Summer | 142 | 35.5 | 1 | 1 | 5048-Gas fuel system B | D1-Forced - Immediate | 852-CC steam units
5048 | Gas fuel system B | Gas Turbine | Fuel; Ignition; and Combustion Systems | D1 | Forced - Immediate | 2021 | Waste Heat | WH | 852 | CC steam units | RFC | Winter | 5.0567 | 3.7 | 1 | 1 | 5048-Gas fuel system B | D1-Forced - Immediate | 852-CC steam units
5048 | Gas fuel system B | Gas Turbine | Fuel; Ignition; and Combustion Systems | D1 | Forced - Immediate | 2021 | Waste Heat | WH | 852 | CC steam units | TRE | Winter | 1103.1999 | 168 | 1 | 1 | 5048-Gas fuel system B | D1-Forced - Immediate | 852-CC steam units
5048 | Gas fuel system B | Gas Turbine | Fuel; Ignition; and Combustion Systems | U1 | Forced - Immediate | 2021 | Waste Heat | WH | 852 | CC steam units | TRE | Off-Peak | 617.6666 | 170 | 1 | 1 | 5048-Gas fuel system B | U1-Forced - Immediate | 852-CC steam units
5048 | Gas fuel system B | Gas Turbine | Fuel; Ignition; and Combustion Systems | U1 | Forced - Immediate | 2021 | Waste Heat | WH | 852 | CC steam units | MRO | Winter | 273.8332 | 155 | 1 | 1 | 5048-Gas fuel system B | U1-Forced - Immediate | 852-CC steam units
5048 | Gas fuel system B | Gas Turbine | Fuel; Ignition; and Combustion Systems | D1 | Forced - Immediate | 2021 | Gas | GG | 852 | CC steam units | RFC | Winter | 61.705 | 43.05 | 1 | 1 | 5048-Gas fuel system B | D1-Forced - Immediate | 852-CC steam units
5048 | Gas fuel system B | Gas Turbine | Fuel; Ignition; and Combustion Systems | D1 | Forced - Immediate | 2021 | Waste Heat | WH | 852 | CC steam units | WECC | Winter | 18.4466 | 27.67 | 1 | 1 | 5048-Gas fuel system B | D1-Forced - Immediate | 852-CC steam units
5048 | Gas fuel system B | Gas Turbine | Fuel; Ignition; and Combustion Systems | U1 | Forced - Immediate | 2021 | Waste Heat | WH | 852 | CC steam units | WECC | Summer | 124.3666 | 82 | 1 | 1 | 5048-Gas fuel system B | U1-Forced - Immediate | 852-CC steam units
5048 | Gas fuel system B | Gas Turbine | Fuel; Ignition; and Combustion Systems | U1 | Forced - Immediate | 2021 | Waste Heat | WH | 852 | CC steam units | TRE | Winter | 142.4799 | 164.4 | 1 | 1 | 5048-Gas fuel system B | U1-Forced - Immediate | 852-CC steam units
5048 | Gas fuel system B | Gas Turbine | Fuel; Ignition; and Combustion Systems | D1 | Forced - Immediate | 2021 | Gas | GG | 852 | CC steam units | MRO | Winter | 302.4583 | 152.5 | 1 | 1 | 5048-Gas fuel system B | D1-Forced - Immediate | 852-CC steam units
5048 | Gas fuel system B | Gas Turbine | Fuel; Ignition; and Combustion Systems | D1 | Forced - Immediate | 2021 | Waste Heat | WH | 852 | CC steam units | WECC | Off-Peak | 93.6667 | 20 | 1 | 1 | 5048-Gas fuel system B | D1-Forced - Immediate | 852-CC steam units
5048 | Gas fuel system B | Gas Turbine | Fuel; Ignition; and Combustion Systems | D1 | Forced - Immediate | 2021 | Waste Heat | WH | 852 | CC steam units | TRE | Off-Peak | 182.4333 | 26 | 1 | 1 | 5048-Gas fuel system B | D1-Forced - Immediate | 852-CC steam units
5048 | Gas fuel system B | Gas Turbine | Fuel; Ignition; and Combustion Systems | U1 | Forced - Immediate | 2021 | Gas | GG | 852 | CC steam units | TRE | Winter | 323 | 190 | 1 | 1 | 5048-Gas fuel system B | U1-Forced - Immediate | 852-CC steam units
5048 | Gas fuel system B | Gas Turbine | Fuel; Ignition; and Combustion Systems | U1 | Forced - Immediate | 2021 | Waste Heat | WH | 852 | CC steam units | TRE | Summer | 19.1799 | 164.4 | 1 | 1 | 5048-Gas fuel system B | U1-Forced - Immediate | 852-CC steam units
5048 | Gas fuel system B | Gas Turbine | Fuel; Ignition; and Combustion Systems | U1 | Forced - Immediate | 2021 | Waste Heat | WH | 852 | CC steam units | SERC | Winter | 1003.3832 | 143 | 1 | 1 | 5048-Gas fuel system B | U1-Forced - Immediate | 852-CC steam units
5048 | Gas fuel system B | Gas Turbine | Fuel; Ignition; and Combustion Systems | D1 | Forced - Immediate | 2021 | Gas | GG | 852 | CC steam units | SERC | Off-Peak | 213.5 | 152.5 | 1 | 1 | 5048-Gas fuel system B | D1-Forced - Immediate | 852-CC steam units
5048 | Gas fuel system B | Gas Turbine | Fuel; Ignition; and Combustion Systems | D1 | Forced - Immediate | 2021 | Waste Heat | WH | 852 | CC steam units | WECC | Off-Peak | 106.6666 | 100 | 1 | 1 | 5048-Gas fuel system B | D1-Forced - Immediate | 852-CC steam units
5048 | Gas fuel system B | Gas Turbine | Fuel; Ignition; and Combustion Systems | D1 | Forced - Immediate | 2021 | Waste Heat | WH | 852 | CC steam units | WECC | Off-Peak | 555.8333 | 115 | 1 | 1 | 5048-Gas fuel system B | D1-Forced - Immediate | 852-CC steam units
5048 | Gas fuel system B | Gas Turbine | Fuel; Ignition; and Combustion Systems | D1 | Forced - Immediate | 2021 | Waste Heat | WH | 852 | CC steam units | WECC | Summer | 176.4 | 42 | 1 | 1 | 5048-Gas fuel system B | D1-Forced - Immediate | 852-CC steam units
5048 | Gas fuel system B | Gas Turbine | Fuel; Ignition; and Combustion Systems | D1 | Forced - Immediate | 2021 | Waste Heat | WH | 852 | CC steam units | NPCC | Winter | 141.39 | 141.39 | 1 | 1 | 5048-Gas fuel system B | D1-Forced - Immediate | 852-CC steam units
5048 | Gas fuel system B | Gas Turbine | Fuel; Ignition; and Combustion Systems | D1 | Forced - Immediate | 2021 | Gas | GG | 852 | CC steam units | NPCC | Off-Peak | 5.8667 | 8 | 1 | 1 | 5048-Gas fuel system B | D1-Forced - Immediate | 852-CC steam units
5048 | Gas fuel system B | Gas Turbine | Fuel; Ignition; and Combustion Systems | D1 | Forced - Immediate | 2021 | Gas | GG | 852 | CC steam units | RFC | Winter | 317.4533 | 82.1 | 1 | 1 | 5048-Gas fuel system B | D1-Forced - Immediate | 852-CC steam units
5048 | Gas fuel system B | Gas Turbine | Fuel; Ignition; and Combustion Systems | D1 | Forced - Immediate | 2021 | Waste Heat | WH | 852 | CC steam units | WECC | Summer | 73.5 | 42 | 1 | 1 | 5048-Gas fuel system B | D1-Forced - Immediate | 852-CC steam units
5048 | Gas fuel system B | Gas Turbine | Fuel; Ignition; and Combustion Systems | D1 | Forced - Immediate | 2021 | Waste Heat | WH | 852 | CC steam units | WECC | Winter | 1.0835 | 21.67 | 1 | 1 | 5048-Gas fuel system B | D1-Forced - Immediate | 852-CC steam units
5048 | Gas fuel system B | Gas Turbine | Fuel; Ignition; and Combustion Systems | U1 | Forced - Immediate | 2021 | Gas | GG | 860 | Co-generator Block | WECC | Off-Peak | 1542.15 | 74.5 | 1 | 1 | 5048-Gas fuel system B | U1-Forced - Immediate | 860-Co-generator Block
5048 | Gas fuel system B | Gas Turbine | Fuel; Ignition; and Combustion Systems | D1 | Forced - Immediate | 2021 | Gas | GG | 860 | Co-generator Block | NPCC | Off-Peak | 473.6664 | 812 | 1 | 1 | 5048-Gas fuel system B | D1-Forced - Immediate | 860-Co-generator Block
5048 | Gas fuel system B | Gas Turbine | Fuel; Ignition; and Combustion Systems | SF | Startup Failure | 2021 | Gas | GG | 860 | Co-generator Block | WECC | Off-Peak | 1225.525 | 74.5 | 1 | 1 | 5048-Gas fuel system B | SF-Startup Failure | 860-Co-generator Block
5048 | Gas fuel system B | Gas Turbine | Fuel; Ignition; and Combustion Systems | SF | Startup Failure | 2021 | Gas | GG | 860 | Co-generator Block | WECC | Winter | 275.65 | 74.5 | 1 | 1 | 5048-Gas fuel system B | SF-Startup Failure | 860-Co-generator Block
5048 | Gas fuel system B | Gas Turbine | Fuel; Ignition; and Combustion Systems | SF | Startup Failure | 2021 | Gas | GG | 860 | Co-generator Block | WECC | Winter | 36.0083 | 74.5 | 1 | 1 | 5048-Gas fuel system B | SF-Startup Failure | 860-Co-generator Block
5048 | Gas fuel system B | Gas Turbine | Fuel; Ignition; and Combustion Systems | SF | Startup Failure | 2021 | Gas | GG | 860 | Co-generator Block | WECC | Off-Peak | 132.8583 | 74.5 | 1 | 1 | 5048-Gas fuel system B | SF-Startup Failure | 860-Co-generator Block
5048 | Gas fuel system B | Gas Turbine | Fuel; Ignition; and Combustion Systems | D1 | Forced - Immediate | 2021 | Gas | GG | 860 | Co-generator Block | NPCC | Off-Peak | 440.5464 | 695.6 | 1 | 1 | 5048-Gas fuel system B | D1-Forced - Immediate | 860-Co-generator Block
5048 | Gas fuel system B | Gas Turbine | Fuel; Ignition; and Combustion Systems | D1 | Forced - Immediate | 2021 | Gas | GG | 860 | Co-generator Block | NPCC | Off-Peak | 910.4332 | 496.6 | 1 | 1 | 5048-Gas fuel system B | D1-Forced - Immediate | 860-Co-generator Block
5048 | Gas fuel system B | Gas Turbine | Fuel; Ignition; and Combustion Systems | U1 | Forced - Immediate | 2021 | Gas | GG | 861 | CoG GT units | SERC | Off-Peak | 2634.66 | 183.6 | 1 | 1 | 5048-Gas fuel system B | U1-Forced - Immediate | 861-CoG GT units
5048 | Gas fuel system B | Gas Turbine | Fuel; Ignition; and Combustion Systems | U1 | Forced - Immediate | 2021 | Gas | GG | 861 | CoG GT units | TRE | Off-Peak | 3684 | 120 | 1 | 1 | 5048-Gas fuel system B | U1-Forced - Immediate | 861-CoG GT units
5048 | Gas fuel system B | Gas Turbine | Fuel; Ignition; and Combustion Systems | SF | Startup Failure | 2021 | Gas | GG | 861 | CoG GT units | TRE | Winter | 119.5833 | 175 | 1 | 1 | 5048-Gas fuel system B | SF-Startup Failure | 861-CoG GT units
5048 | Gas fuel system B | Gas Turbine | Fuel; Ignition; and Combustion Systems | U1 | Forced - Immediate | 2021 | Gas | GG | 861 | CoG GT units | SERC | Off-Peak | 421.3333 | 160 | 1 | 1 | 5048-Gas fuel system B | U1-Forced - Immediate | 861-CoG GT units
5048 | Gas fuel system B | Gas Turbine | Fuel; Ignition; and Combustion Systems | U1 | Forced - Immediate | 2021 | Gas | GG | 861 | CoG GT units | TRE | Winter | 381.9 | 201 | 1 | 1 | 5048-Gas fuel system B | U1-Forced - Immediate | 861-CoG GT units
5048 | Gas fuel system B | Gas Turbine | Fuel; Ignition; and Combustion Systems | U1 | Forced - Immediate | 2021 | Gas | GG | 861 | CoG GT units | SERC | Winter | 801.7199 | 183.6 | 1 | 1 | 5048-Gas fuel system B | U1-Forced - Immediate | 861-CoG GT units
5048 | Gas fuel system B | Gas Turbine | Fuel; Ignition; and Combustion Systems | U2 | Forced - Delayed | 2021 | Gas | GG | 861 | CoG GT units | SERC | Winter | 6296.29 | 66.3 | 1 | 1 | 5048-Gas fuel system B | U2-Forced - Delayed | 861-CoG GT units
5048 | Gas fuel system B | Gas Turbine | Fuel; Ignition; and Combustion Systems | U1 | Forced - Immediate | 2021 | Gas | GG | 861 | CoG GT units | TRE | Off-Peak | 412.8 | 192 | 1 | 1 | 5048-Gas fuel system B | U1-Forced - Immediate | 861-CoG GT units
5048 | Gas fuel system B | Gas Turbine | Fuel; Ignition; and Combustion Systems | U1 | Forced - Immediate | 2021 | Gas | GG | 861 | CoG GT units | SERC | Summer | 1948.3333 | 100 | 1 | 1 | 5048-Gas fuel system B | U1-Forced - Immediate | 861-CoG GT units
5048 | Gas fuel system B | Gas Turbine | Fuel; Ignition; and Combustion Systems | D1 | Forced - Immediate | 2021 | Gas | GG | 861 | CoG GT units | WECC | Winter | 428.8 | 268 | 1 | 1 | 5048-Gas fuel system B | D1-Forced - Immediate | 861-CoG GT units
5048 | Gas fuel system B | Gas Turbine | Fuel; Ignition; and Combustion Systems | U1 | Forced - Immediate | 2021 | Gas | GG | 861 | CoG GT units | TRE | Off-Peak | 630.3999 | 192 | 1 | 1 | 5048-Gas fuel system B | U1-Forced - Immediate | 861-CoG GT units
5048 | Gas fuel system B | Gas Turbine | Fuel; Ignition; and Combustion Systems | U1 | Forced - Immediate | 2021 | Gas | GG | 861 | CoG GT units | SERC | Summer | 641.6666 | 100 | 1 | 1 | 5048-Gas fuel system B | U1-Forced - Immediate | 861-CoG GT units
5048 | Gas fuel system B | Gas Turbine | Fuel; Ignition; and Combustion Systems | U1 | Forced - Immediate | 2021 | Gas | GG | 861 | CoG GT units | TRE | Summer | 9389.1665 | 190 | 1 | 1 | 5048-Gas fuel system B | U1-Forced - Immediate | 861-CoG GT units
5048 | Gas fuel system B | Gas Turbine | Fuel; Ignition; and Combustion Systems | SF | Startup Failure | 2021 | Gas | GG | 861 | CoG GT units | SERC | Summer | 233.3333 | 100 | 1 | 1 | 5048-Gas fuel system B | SF-Startup Failure | 861-CoG GT units
5048 | Gas fuel system B | Gas Turbine | Fuel; Ignition; and Combustion Systems | U2 | Forced - Delayed | 2021 | Gas | GG | 861 | CoG GT units | SERC | Winter | 380.12 | 66.3 | 1 | 1 | 5048-Gas fuel system B | U2-Forced - Delayed | 861-CoG GT units
5048 | Gas fuel system B | Gas Turbine | Fuel; Ignition; and Combustion Systems | U2 | Forced - Delayed | 2021 | Gas | GG | 861 | CoG GT units | SERC | Winter | 110.5 | 66.3 | 1 | 1 | 5048-Gas fuel system B | U2-Forced - Delayed | 861-CoG GT units
5048 | Gas fuel system B | Gas Turbine | Fuel; Ignition; and Combustion Systems | D1 | Forced - Immediate | 2021 | Waste Heat | WH | 862 | CoG steam units | SERC | Summer | 400 | 50 | 1 | 1 | 5048-Gas fuel system B | D1-Forced - Immediate | 862-CoG steam units
5048 | Gas fuel system B | Gas Turbine | Fuel; Ignition; and Combustion Systems | D1 | Forced - Immediate | 2021 | Waste Heat | WH | 862 | CoG steam units | TRE | Winter | 62.1833 | 91 | 1 | 1 | 5048-Gas fuel system B | D1-Forced - Immediate | 862-CoG steam units
5048 | Gas fuel system B | Gas Turbine | Fuel; Ignition; and Combustion Systems | D2 | Forced - Delayed | 2021 | Waste Heat | WH | 862 | CoG steam units | SERC | Summer | 21.6 | 27 | 1 | 1 | 5048-Gas fuel system B | D2-Forced - Delayed | 862-CoG steam units
5049 | Other fuel system problems B | Gas Turbine | Fuel; Ignition; and Combustion Systems | SF | Startup Failure | 2021 | Oil | DI | 300 | Gas Turbine/Jet Engine (Simple Cycle Operation) | SERC | Summer | 51.9999 | 78 | 1 | 1 | 5049-Other fuel system problems B | SF-Startup Failure | 300-Gas Turbine/Jet Engine (Simple Cycle Operation)
5049 | Other fuel system problems B | Gas Turbine | Fuel; Ignition; and Combustion Systems | U1 | Forced - Immediate | 2021 | Gas | GG | 300 | Gas Turbine/Jet Engine (Simple Cycle Operation) | WECC | Off-Peak | 10581.4166 | 163 | 1 | 1 | 5049-Other fuel system problems B | U1-Forced - Immediate | 300-Gas Turbine/Jet Engine (Simple Cycle Operation)
5049 | Other fuel system problems B | Gas Turbine | Fuel; Ignition; and Combustion Systems | U1 | Forced - Immediate | 2021 | Gas | GG | 300 | Gas Turbine/Jet Engine (Simple Cycle Operation) | WECC | Summer | 520.7332 | 146 | 1 | 1 | 5049-Other fuel system problems B | U1-Forced - Immediate | 300-Gas Turbine/Jet Engine (Simple Cycle Operation)
5049 | Other fuel system problems B | Gas Turbine | Fuel; Ignition; and Combustion Systems | U1 | Forced - Immediate | 2021 | Gas | GG | 300 | Gas Turbine/Jet Engine (Simple Cycle Operation) | MRO | Summer | 542.5933 | 107.8 | 1 | 1 | 5049-Other fuel system problems B | U1-Forced - Immediate | 300-Gas Turbine/Jet Engine (Simple Cycle Operation)
5049 | Other fuel system problems B | Gas Turbine | Fuel; Ignition; and Combustion Systems | U1 | Forced - Immediate | 2021 | Gas | GG | 300 | Gas Turbine/Jet Engine (Simple Cycle Operation) | WECC | Winter | 423.556 | 86.44 | 1 | 1 | 5049-Other fuel system problems B | U1-Forced - Immediate | 300-Gas Turbine/Jet Engine (Simple Cycle Operation)
5049 | Other fuel system problems B | Gas Turbine | Fuel; Ignition; and Combustion Systems | U1 | Forced - Immediate | 2021 | Gas | GG | 300 | Gas Turbine/Jet Engine (Simple Cycle Operation) | MRO | Winter | 1682.59 | 55.9 | 1 | 1 | 5049-Other fuel system problems B | U1-Forced - Immediate | 300-Gas Turbine/Jet Engine (Simple Cycle Operation)
5049 | Other fuel system problems B | Gas Turbine | Fuel; Ignition; and Combustion Systems | SF | Startup Failure | 2021 | Gas | GG | 300 | Gas Turbine/Jet Engine (Simple Cycle Operation) | RFC | Summer | 3.2 | 16 | 1 | 1 | 5049-Other fuel system problems B | SF-Startup Failure | 300-Gas Turbine/Jet Engine (Simple Cycle Operation)
5049 | Other fuel system problems B | Gas Turbine | Fuel; Ignition; and Combustion Systems | SF | Startup Failure | 2021 | Gas | GG | 300 | Gas Turbine/Jet Engine (Simple Cycle Operation) | MRO | Summer | 120.6333 | 154 | 1 | 1 | 5049-Other fuel system problems B | SF-Startup Failure | 300-Gas Turbine/Jet Engine (Simple Cycle Operation)
5049 | Other fuel system problems B | Gas Turbine | Fuel; Ignition; and Combustion Systems | SF | Startup Failure | 2021 | Gas | GG | 300 | Gas Turbine/Jet Engine (Simple Cycle Operation) | MRO | Winter | 253.8883 | 43.9 | 1 | 1 | 5049-Other fuel system problems B | SF-Startup Failure | 300-Gas Turbine/Jet Engine (Simple Cycle Operation)
5049 | Other fuel system problems B | Gas Turbine | Fuel; Ignition; and Combustion Systems | U1 | Forced - Immediate | 2021 | Gas | GG | 300 | Gas Turbine/Jet Engine (Simple Cycle Operation) | TRE | Off-Peak | 1285.6666 | 58 | 5 | 5 | 5049-Other fuel system problems B | U1-Forced - Immediate | 300-Gas Turbine/Jet Engine (Simple Cycle Operation)
5049 | Other fuel system problems B | Gas Turbine | Fuel; Ignition; and Combustion Systems | U1 | Forced - Immediate | 2021 | Gas | GG | 300 | Gas Turbine/Jet Engine (Simple Cycle Operation) | WECC | Summer | 24.2 | 44 | 1 | 1 | 5049-Other fuel system problems B | U1-Forced - Immediate | 300-Gas Turbine/Jet Engine (Simple Cycle Operation)
5049 | Other fuel system problems B | Gas Turbine | Fuel; Ignition; and Combustion Systems | U1 | Forced - Immediate | 2021 | Gas | GG | 300 | Gas Turbine/Jet Engine (Simple Cycle Operation) | WECC | Summer | 30.8066 | 46.21 | 1 | 1 | 5049-Other fuel system problems B | U1-Forced - Immediate | 300-Gas Turbine/Jet Engine (Simple Cycle Operation)
5049 | Other fuel system problems B | Gas Turbine | Fuel; Ignition; and Combustion Systems | U1 | Forced - Immediate | 2021 | Gas | GG | 300 | Gas Turbine/Jet Engine (Simple Cycle Operation) | NPCC | Winter | 273.9166 | 173 | 1 | 1 | 5049-Other fuel system problems B | U1-Forced - Immediate | 300-Gas Turbine/Jet Engine (Simple Cycle Operation)
5049 | Other fuel system problems B | Gas Turbine | Fuel; Ignition; and Combustion Systems | D1 | Forced - Immediate | 2021 | Gas | GG | 300 | Gas Turbine/Jet Engine (Simple Cycle Operation) | RFC | Summer | 267.5466 | 126.4 | 1 | 1 | 5049-Other fuel system problems B | D1-Forced - Immediate | 300-Gas Turbine/Jet Engine (Simple Cycle Operation)
5049 | Other fuel system problems B | Gas Turbine | Fuel; Ignition; and Combustion Systems | SF | Startup Failure | 2021 | Gas | GG | 300 | Gas Turbine/Jet Engine (Simple Cycle Operation) | RFC | Off-Peak | 419.475 | 15.3 | 1 | 1 | 5049-Other fuel system problems B | SF-Startup Failure | 300-Gas Turbine/Jet Engine (Simple Cycle Operation)
5049 | Other fuel system problems B | Gas Turbine | Fuel; Ignition; and Combustion Systems | SF | Startup Failure | 2021 | Oil | DI | 300 | Gas Turbine/Jet Engine (Simple Cycle Operation) | WECC | Summer | 9.5333 | 22 | 1 | 1 | 5049-Other fuel system problems B | SF-Startup Failure | 300-Gas Turbine/Jet Engine (Simple Cycle Operation)
5049 | Other fuel system problems B | Gas Turbine | Fuel; Ignition; and Combustion Systems | U1 | Forced - Immediate | 2021 | Gas | GG | 300 | Gas Turbine/Jet Engine (Simple Cycle Operation) | SERC | Off-Peak | 20.5208 | 49.25 | 1 | 1 | 5049-Other fuel system problems B | U1-Forced - Immediate | 300-Gas Turbine/Jet Engine (Simple Cycle Operation)
5049 | Other fuel system problems B | Gas Turbine | Fuel; Ignition; and Combustion Systems | U1 | Forced - Immediate | 2021 | Gas | GG | 300 | Gas Turbine/Jet Engine (Simple Cycle Operation) | RFC | Off-Peak | 896.4199 | 101.1 | 1 | 1 | 5049-Other fuel system problems B | U1-Forced - Immediate | 300-Gas Turbine/Jet Engine (Simple Cycle Operation)
5049 | Other fuel system problems B | Gas Turbine | Fuel; Ignition; and Combustion Systems | U1 | Forced - Immediate | 2021 | Gas | GG | 300 | Gas Turbine/Jet Engine (Simple Cycle Operation) | MRO | Off-Peak | 1034.1666 | 73 | 1 | 1 | 5049-Other fuel system problems B | U1-Forced - Immediate | 300-Gas Turbine/Jet Engine (Simple Cycle Operation)
5049 | Other fuel system problems B | Gas Turbine | Fuel; Ignition; and Combustion Systems | U1 | Forced - Immediate | 2021 | Oil | DI | 300 | Gas Turbine/Jet Engine (Simple Cycle Operation) | SERC | Summer | 2806 | 46 | 1 | 1 | 5049-Other fuel system problems B | U1-Forced - Immediate | 300-Gas Turbine/Jet Engine (Simple Cycle Operation)
5049 | Other fuel system problems B | Gas Turbine | Fuel; Ignition; and Combustion Systems | D1 | Forced - Immediate | 2021 | Gas | GG | 300 | Gas Turbine/Jet Engine (Simple Cycle Operation) | NPCC | Summer | 5.3667 | 23 | 1 | 1 | 5049-Other fuel system problems B | D1-Forced - Immediate | 300-Gas Turbine/Jet Engine (Simple Cycle Operation)
5049 | Other fuel system problems B | Gas Turbine | Fuel; Ignition; and Combustion Systems | D1 | Forced - Immediate | 2021 | Gas | GG | 300 | Gas Turbine/Jet Engine (Simple Cycle Operation) | NPCC | Summer | 80.85 | 33 | 1 | 1 | 5049-Other fuel system problems B | D1-Forced - Immediate | 300-Gas Turbine/Jet Engine (Simple Cycle Operation)
5049 | Other fuel system problems B | Gas Turbine | Fuel; Ignition; and Combustion Systems | D1 | Forced - Immediate | 2021 | Gas | GG | 300 | Gas Turbine/Jet Engine (Simple Cycle Operation) | SERC | Winter | 245.4166 | 31 | 1 | 1 | 5049-Other fuel system problems B | D1-Forced - Immediate | 300-Gas Turbine/Jet Engine (Simple Cycle Operation)
5049 | Other fuel system problems B | Gas Turbine | Fuel; Ignition; and Combustion Systems | D1 | Forced - Immediate | 2021 | Oil | DI | 300 | Gas Turbine/Jet Engine (Simple Cycle Operation) | RFC | Off-Peak | 5202.8333 | 53 | 1 | 1 | 5049-Other fuel system problems B | D1-Forced - Immediate | 300-Gas Turbine/Jet Engine (Simple Cycle Operation)
5049 | Other fuel system problems B | Gas Turbine | Fuel; Ignition; and Combustion Systems | SF | Startup Failure | 2021 | Gas | GG | 300 | Gas Turbine/Jet Engine (Simple Cycle Operation) | TRE | Off-Peak | 17.4033 | 45.4 | 1 | 1 | 5049-Other fuel system problems B | SF-Startup Failure | 300-Gas Turbine/Jet Engine (Simple Cycle Operation)
5049 | Other fuel system problems B | Gas Turbine | Fuel; Ignition; and Combustion Systems | SF | Startup Failure | 2021 | Gas | GG | 300 | Gas Turbine/Jet Engine (Simple Cycle Operation) | MRO | Summer | 475.8 | 52 | 1 | 1 | 5049-Other fuel system problems B | SF-Startup Failure | 300-Gas Turbine/Jet Engine (Simple Cycle Operation)
5049 | Other fuel system problems B | Gas Turbine | Fuel; Ignition; and Combustion Systems | U1 | Forced - Immediate | 2021 | Gas | GG | 300 | Gas Turbine/Jet Engine (Simple Cycle Operation) | TRE | Off-Peak | 1053.6666 | 58 | 1 | 1 | 5049-Other fuel system problems B | U1-Forced - Immediate | 300-Gas Turbine/Jet Engine (Simple Cycle Operation)
5049 | Other fuel system problems B | Gas Turbine | Fuel; Ignition; and Combustion Systems | U1 | Forced - Immediate | 2021 | Gas | GG | 300 | Gas Turbine/Jet Engine (Simple Cycle Operation) | RFC | Summer | 53.2666 | 34 | 1 | 1 | 5049-Other fuel system problems B | U1-Forced - Immediate | 300-Gas Turbine/Jet Engine (Simple Cycle Operation)
5049 | Other fuel system problems B | Gas Turbine | Fuel; Ignition; and Combustion Systems | U1 | Forced - Immediate | 2021 | Gas | GG | 300 | Gas Turbine/Jet Engine (Simple Cycle Operation) | RFC | Summer | 111.7999 | 167.7 | 1 | 1 | 5049-Other fuel system problems B | U1-Forced - Immediate | 300-Gas Turbine/Jet Engine (Simple Cycle Operation)
5049 | Other fuel system problems B | Gas Turbine | Fuel; Ignition; and Combustion Systems | U1 | Forced - Immediate | 2021 | Gas | GG | 300 | Gas Turbine/Jet Engine (Simple Cycle Operation) | MRO | Summer | 195.0666 | 88 | 1 | 1 | 5049-Other fuel system problems B | U1-Forced - Immediate | 300-Gas Turbine/Jet Engine (Simple Cycle Operation)
5049 | Other fuel system problems B | Gas Turbine | Fuel; Ignition; and Combustion Systems | U1 | Forced - Immediate | 2021 | Gas | GG | 300 | Gas Turbine/Jet Engine (Simple Cycle Operation) | RFC | Winter | 37.6 | 94 | 1 | 1 | 5049-Other fuel system problems B | U1-Forced - Immediate | 300-Gas Turbine/Jet Engine (Simple Cycle Operation)
5049 | Other fuel system problems B | Gas Turbine | Fuel; Ignition; and Combustion Systems | U1 | Forced - Immediate | 2021 | Gas | GG | 300 | Gas Turbine/Jet Engine (Simple Cycle Operation) | TRE | Winter | 460.5 | 45 | 1 | 1 | 5049-Other fuel system problems B | U1-Forced - Immediate | 300-Gas Turbine/Jet Engine (Simple Cycle Operation)
5049 | Other fuel system problems B | Gas Turbine | Fuel; Ignition; and Combustion Systems | U1 | Forced - Immediate | 2021 | Gas | GG | 300 | Gas Turbine/Jet Engine (Simple Cycle Operation) | MRO | Winter | 843.9266 | 55.4 | 1 | 1 | 5049-Other fuel system problems B | U1-Forced - Immediate | 300-Gas Turbine/Jet Engine (Simple Cycle Operation)
5049 | Other fuel system problems B | Gas Turbine | Fuel; Ignition; and Combustion Systems | U1 | Forced - Immediate | 2021 | Gas | GG | 300 | Gas Turbine/Jet Engine (Simple Cycle Operation) | MRO | Winter | 2590.7933 | 107.8 | 1 | 1 | 5049-Other fuel system problems B | U1-Forced - Immediate | 300-Gas Turbine/Jet Engine (Simple Cycle Operation)
5049 | Other fuel system problems B | Gas Turbine | Fuel; Ignition; and Combustion Systems | SF | Startup Failure | 2021 | Gas | GG | 300 | Gas Turbine/Jet Engine (Simple Cycle Operation) | TRE | Summer | 115.7333 | 112 | 1 | 1 | 5049-Other fuel system problems B | SF-Startup Failure | 300-Gas Turbine/Jet Engine (Simple Cycle Operation)
5049 | Other fuel system problems B | Gas Turbine | Fuel; Ignition; and Combustion Systems | U1 | Forced - Immediate | 2021 | Gas | GG | 300 | Gas Turbine/Jet Engine (Simple Cycle Operation) | TRE | Summer | 410.6666 | 112 | 1 | 1 | 5049-Other fuel system problems B | U1-Forced - Immediate | 300-Gas Turbine/Jet Engine (Simple Cycle Operation)
5049 | Other fuel system problems B | Gas Turbine | Fuel; Ignition; and Combustion Systems | U1 | Forced - Immediate | 2021 | Gas | GG | 300 | Gas Turbine/Jet Engine (Simple Cycle Operation) | RFC | Summer | 652.5999 | 78 | 1 | 1 | 5049-Other fuel system problems B | U1-Forced - Immediate | 300-Gas Turbine/Jet Engine (Simple Cycle Operation)
5049 | Other fuel system problems B | Gas Turbine | Fuel; Ignition; and Combustion Systems | U1 | Forced - Immediate | 2021 | Gas | GG | 300 | Gas Turbine/Jet Engine (Simple Cycle Operation) | SERC | Winter | 21.75 | 87 | 1 | 1 | 5049-Other fuel system problems B | U1-Forced - Immediate | 300-Gas Turbine/Jet Engine (Simple Cycle Operation)
5049 | Other fuel system problems B | Gas Turbine | Fuel; Ignition; and Combustion Systems | U1 | Forced - Immediate | 2021 | Gas | GG | 300 | Gas Turbine/Jet Engine (Simple Cycle Operation) | SERC | Winter | 459.1666 | 47.5 | 1 | 1 | 5049-Other fuel system problems B | U1-Forced - Immediate | 300-Gas Turbine/Jet Engine (Simple Cycle Operation)
5049 | Other fuel system problems B | Gas Turbine | Fuel; Ignition; and Combustion Systems | U1 | Forced - Immediate | 2021 | Gas | GG | 300 | Gas Turbine/Jet Engine (Simple Cycle Operation) | TRE | Winter | 767.8666 | 104 | 1 | 1 | 5049-Other fuel system problems B | U1-Forced - Immediate | 300-Gas Turbine/Jet Engine (Simple Cycle Operation)
5049 | Other fuel system problems B | Gas Turbine | Fuel; Ignition; and Combustion Systems | D1 | Forced - Immediate | 2021 | Gas | GG | 300 | Gas Turbine/Jet Engine (Simple Cycle Operation) | RFC | Summer | 55.8 | 27 | 1 | 1 | 5049-Other fuel system problems B | D1-Forced - Immediate | 300-Gas Turbine/Jet Engine (Simple Cycle Operation)
5049 | Other fuel system problems B | Gas Turbine | Fuel; Ignition; and Combustion Systems | D1 | Forced - Immediate | 2021 | Gas | GG | 300 | Gas Turbine/Jet Engine (Simple Cycle Operation) | WECC | Winter | 43445.7833 | 11 | 1 | 1 | 5049-Other fuel system problems B | D1-Forced - Immediate | 300-Gas Turbine/Jet Engine (Simple Cycle Operation)
5049 | Other fuel system problems B | Gas Turbine | Fuel; Ignition; and Combustion Systems | SF | Startup Failure | 2021 | Gas | GG | 300 | Gas Turbine/Jet Engine (Simple Cycle Operation) | WECC | Winter | 3.8958 | 21.25 | 1 | 1 | 5049-Other fuel system problems B | SF-Startup Failure | 300-Gas Turbine/Jet Engine (Simple Cycle Operation)
5049 | Other fuel system problems B | Gas Turbine | Fuel; Ignition; and Combustion Systems | SF | Startup Failure | 2021 | Gas | GG | 300 | Gas Turbine/Jet Engine (Simple Cycle Operation) | WECC | Winter | 842.6666 | 79 | 1 | 1 | 5049-Other fuel system problems B | SF-Startup Failure | 300-Gas Turbine/Jet Engine (Simple Cycle Operation)
5049 | Other fuel system problems B | Gas Turbine | Fuel; Ignition; and Combustion Systems | SF | Startup Failure | 2021 | Gas | GG | 300 | Gas Turbine/Jet Engine (Simple Cycle Operation) | MRO | Winter | 1429.434 | 138.78 | 1 | 1 | 5049-Other fuel system problems B | SF-Startup Failure | 300-Gas Turbine/Jet Engine (Simple Cycle Operation)
5049 | Other fuel system problems B | Gas Turbine | Fuel; Ignition; and Combustion Systems | SF | Startup Failure | 2021 | Oil | DI | 300 | Gas Turbine/Jet Engine (Simple Cycle Operation) | MRO | Winter | 12283.3333 | 50 | 1 | 1 | 5049-Other fuel system problems B | SF-Startup Failure | 300-Gas Turbine/Jet Engine (Simple Cycle Operation)
5049 | Other fuel system problems B | Gas Turbine | Fuel; Ignition; and Combustion Systems | U1 | Forced - Immediate | 2021 | Gas | GG | 300 | Gas Turbine/Jet Engine (Simple Cycle Operation) | SERC | Off-Peak | 104.1574 | 102.45 | 1 | 1 | 5049-Other fuel system problems B | U1-Forced - Immediate | 300-Gas Turbine/Jet Engine (Simple Cycle Operation)
5049 | Other fuel system problems B | Gas Turbine | Fuel; Ignition; and Combustion Systems | U1 | Forced - Immediate | 2021 | Gas | GG | 300 | Gas Turbine/Jet Engine (Simple Cycle Operation) | SERC | Summer | 75 | 45 | 1 | 1 | 5049-Other fuel system problems B | U1-Forced - Immediate | 300-Gas Turbine/Jet Engine (Simple Cycle Operation)
5049 | Other fuel system problems B | Gas Turbine | Fuel; Ignition; and Combustion Systems | U1 | Forced - Immediate | 2021 | Gas | GG | 300 | Gas Turbine/Jet Engine (Simple Cycle Operation) | MRO | Winter | 587.8816 | 55.9 | 1 | 1 | 5049-Other fuel system problems B | U1-Forced - Immediate | 300-Gas Turbine/Jet Engine (Simple Cycle Operation)
5049 | Other fuel system problems B | Gas Turbine | Fuel; Ignition; and Combustion Systems | SF | Startup Failure | 2021 | Gas | GG | 300 | Gas Turbine/Jet Engine (Simple Cycle Operation) | WECC | Summer | 6.8999 | 103.5 | 1 | 1 | 5049-Other fuel system problems B | SF-Startup Failure | 300-Gas Turbine/Jet Engine (Simple Cycle Operation)
5049 | Other fuel system problems B | Gas Turbine | Fuel; Ignition; and Combustion Systems | SF | Startup Failure | 2021 | Oil | DI | 300 | Gas Turbine/Jet Engine (Simple Cycle Operation) | SERC | Summer | 2.3 | 69 | 1 | 1 | 5049-Other fuel system problems B | SF-Startup Failure | 300-Gas Turbine/Jet Engine (Simple Cycle Operation)
5049 | Other fuel system problems B | Gas Turbine | Fuel; Ignition; and Combustion Systems | U1 | Forced - Immediate | 2021 | Gas | GG | 300 | Gas Turbine/Jet Engine (Simple Cycle Operation) | TRE | Off-Peak | 15.4666 | 58 | 1 | 1 | 5049-Other fuel system problems B | U1-Forced - Immediate | 300-Gas Turbine/Jet Engine (Simple Cycle Operation)
5049 | Other fuel system problems B | Gas Turbine | Fuel; Ignition; and Combustion Systems | U1 | Forced - Immediate | 2021 | Gas | GG | 300 | Gas Turbine/Jet Engine (Simple Cycle Operation) | MRO | Off-Peak | 756.4699 | 85.8 | 1 | 1 | 5049-Other fuel system problems B | U1-Forced - Immediate | 300-Gas Turbine/Jet Engine (Simple Cycle Operation)
5049 | Other fuel system problems B | Gas Turbine | Fuel; Ignition; and Combustion Systems | U1 | Forced - Immediate | 2021 | Gas | GG | 300 | Gas Turbine/Jet Engine (Simple Cycle Operation) | SERC | Off-Peak | 2433.5 | 157 | 1 | 1 | 5049-Other fuel system problems B | U1-Forced - Immediate | 300-Gas Turbine/Jet Engine (Simple Cycle Operation)
5049 | Other fuel system problems B | Gas Turbine | Fuel; Ignition; and Combustion Systems | U1 | Forced - Immediate | 2021 | Gas | GG | 300 | Gas Turbine/Jet Engine (Simple Cycle Operation) | MRO | Winter | 678.2533 | 55.9 | 1 | 1 | 5049-Other fuel system problems B | U1-Forced - Immediate | 300-Gas Turbine/Jet Engine (Simple Cycle Operation)
5049 | Other fuel system problems B | Gas Turbine | Fuel; Ignition; and Combustion Systems | U1 | Forced - Immediate | 2021 | Gas | GG | 300 | Gas Turbine/Jet Engine (Simple Cycle Operation) | MRO | Winter | 820.7983 | 55.9 | 1 | 1 | 5049-Other fuel system problems B | U1-Forced - Immediate | 300-Gas Turbine/Jet Engine (Simple Cycle Operation)
5049 | Other fuel system problems B | Gas Turbine | Fuel; Ignition; and Combustion Systems | U1 | Forced - Immediate | 2021 | Oil | DI | 300 | Gas Turbine/Jet Engine (Simple Cycle Operation) | SERC | Summer | 224.25 | 69 | 1 | 1 | 5049-Other fuel system problems B | U1-Forced - Immediate | 300-Gas Turbine/Jet Engine (Simple Cycle Operation)
5049 | Other fuel system problems B | Gas Turbine | Fuel; Ignition; and Combustion Systems | U1 | Forced - Immediate | 2021 | Oil | DI | 300 | Gas Turbine/Jet Engine (Simple Cycle Operation) | NPCC | Winter | 21.42 | 23.8 | 1 | 1 | 5049-Other fuel system problems B | U1-Forced - Immediate | 300-Gas Turbine/Jet Engine (Simple Cycle Operation)
5049 | Other fuel system problems B | Gas Turbine | Fuel; Ignition; and Combustion Systems | U1 | Forced - Immediate | 2021 | Oil | DI | 300 | Gas Turbine/Jet Engine (Simple Cycle Operation) | MRO | Winter | 28743.1666 | 70 | 1 | 1 | 5049-Other fuel system problems B | U1-Forced - Immediate | 300-Gas Turbine/Jet Engine (Simple Cycle Operation)
5049 | Other fuel system problems B | Gas Turbine | Fuel; Ignition; and Combustion Systems | SF | Startup Failure | 2021 | Gas | GG | 300 | Gas Turbine/Jet Engine (Simple Cycle Operation) | TRE | Off-Peak | 0.75664 | 45.4 | 2 | 3 | 5049-Other fuel system problems B | SF-Startup Failure | 300-Gas Turbine/Jet Engine (Simple Cycle Operation)
5049 | Other fuel system problems B | Gas Turbine | Fuel; Ignition; and Combustion Systems | SF | Startup Failure | 2021 | Gas | GG | 300 | Gas Turbine/Jet Engine (Simple Cycle Operation) | SERC | Winter | 50.9332 | 191 | 1 | 1 | 5049-Other fuel system problems B | SF-Startup Failure | 300-Gas Turbine/Jet Engine (Simple Cycle Operation)
5049 | Other fuel system problems B | Gas Turbine | Fuel; Ignition; and Combustion Systems | U1 | Forced - Immediate | 2021 | Gas | GG | 300 | Gas Turbine/Jet Engine (Simple Cycle Operation) | WECC | Summer | 413 | 42 | 1 | 1 | 5049-Other fuel system problems B | U1-Forced - Immediate | 300-Gas Turbine/Jet Engine (Simple Cycle Operation)
5049 | Other fuel system problems B | Gas Turbine | Fuel; Ignition; and Combustion Systems | U1 | Forced - Immediate | 2021 | Gas | GG | 300 | Gas Turbine/Jet Engine (Simple Cycle Operation) | RFC | Summer | 3475.2666 | 77 | 1 | 1 | 5049-Other fuel system problems B | U1-Forced - Immediate | 300-Gas Turbine/Jet Engine (Simple Cycle Operation)
5049 | Other fuel system problems B | Gas Turbine | Fuel; Ignition; and Combustion Systems | U1 | Forced - Immediate | 2021 | Gas | GG | 300 | Gas Turbine/Jet Engine (Simple Cycle Operation) | RFC | Summer | 5785.2666 | 77 | 1 | 1 | 5049-Other fuel system problems B | U1-Forced - Immediate | 300-Gas Turbine/Jet Engine (Simple Cycle Operation)
5049 | Other fuel system problems B | Gas Turbine | Fuel; Ignition; and Combustion Systems | U1 | Forced - Immediate | 2021 | Gas | GG | 300 | Gas Turbine/Jet Engine (Simple Cycle Operation) | MRO | Winter | 369.1667 | 50 | 2 | 2 | 5049-Other fuel system problems B | U1-Forced - Immediate | 300-Gas Turbine/Jet Engine (Simple Cycle Operation)
5049 | Other fuel system problems B | Gas Turbine | Fuel; Ignition; and Combustion Systems | U1 | Forced - Immediate | 2021 | Gas | GG | 300 | Gas Turbine/Jet Engine (Simple Cycle Operation) | WECC | Winter | 5079.7 | 79 | 1 | 1 | 5049-Other fuel system problems B | U1-Forced - Immediate | 300-Gas Turbine/Jet Engine (Simple Cycle Operation)
5049 | Other fuel system problems B | Gas Turbine | Fuel; Ignition; and Combustion Systems | U1 | Forced - Immediate | 2021 | Gas | GG | 300 | Gas Turbine/Jet Engine (Simple Cycle Operation) | SERC | Off-Peak | 60 | 45 | 1 | 1 | 5049-Other fuel system problems B | U1-Forced - Immediate | 300-Gas Turbine/Jet Engine (Simple Cycle Operation)
5049 | Other fuel system problems B | Gas Turbine | Fuel; Ignition; and Combustion Systems | U1 | Forced - Immediate | 2021 | Gas | GG | 300 | Gas Turbine/Jet Engine (Simple Cycle Operation) | SERC | Summer | 10.5 | 45 | 1 | 1 | 5049-Other fuel system problems B | U1-Forced - Immediate | 300-Gas Turbine/Jet Engine (Simple Cycle Operation)
5049 | Other fuel system problems B | Gas Turbine | Fuel; Ignition; and Combustion Systems | U1 | Forced - Immediate | 2021 | Gas | OG | 300 | Gas Turbine/Jet Engine (Simple Cycle Operation) | TRE | Summer | 1522.5 | 70 | 1 | 1 | 5049-Other fuel system problems B | U1-Forced - Immediate | 300-Gas Turbine/Jet Engine (Simple Cycle Operation)
5049 | Other fuel system problems B | Gas Turbine | Fuel; Ignition; and Combustion Systems | U1 | Forced - Immediate | 2021 | Oil | DI | 300 | Gas Turbine/Jet Engine (Simple Cycle Operation) | WECC | Winter | 10.0833 | 55 | 1 | 1 | 5049-Other fuel system problems B | U1-Forced - Immediate | 300-Gas Turbine/Jet Engine (Simple Cycle Operation)
5049 | Other fuel system problems B | Gas Turbine | Fuel; Ignition; and Combustion Systems | D1 | Forced - Immediate | 2021 | Gas | GG | 300 | Gas Turbine/Jet Engine (Simple Cycle Operation) | SERC | Winter | 33.5833 | 31 | 1 | 1 | 5049-Other fuel system problems B | D1-Forced - Immediate | 300-Gas Turbine/Jet Engine (Simple Cycle Operation)
5049 | Other fuel system problems B | Gas Turbine | Fuel; Ignition; and Combustion Systems | U1 | Forced - Immediate | 2021 | Gas | GG | 300 | Gas Turbine/Jet Engine (Simple Cycle Operation) | TRE | Off-Peak | 828 | 80 | 1 | 1 | 5049-Other fuel system problems B | U1-Forced - Immediate | 300-Gas Turbine/Jet Engine (Simple Cycle Operation)
5049 | Other fuel system problems B | Gas Turbine | Fuel; Ignition; and Combustion Systems | U1 | Forced - Immediate | 2021 | Gas | GG | 300 | Gas Turbine/Jet Engine (Simple Cycle Operation) | WECC | Off-Peak | 1236.3733 | 69.2 | 1 | 1 | 5049-Other fuel system problems B | U1-Forced - Immediate | 300-Gas Turbine/Jet Engine (Simple Cycle Operation)
5049 | Other fuel system problems B | Gas Turbine | Fuel; Ignition; and Combustion Systems | U1 | Forced - Immediate | 2021 | Gas | GG | 300 | Gas Turbine/Jet Engine (Simple Cycle Operation) | TRE | Winter | 9 | 45 | 1 | 1 | 5049-Other fuel system problems B | U1-Forced - Immediate | 300-Gas Turbine/Jet Engine (Simple Cycle Operation)
5049 | Other fuel system problems B | Gas Turbine | Fuel; Ignition; and Combustion Systems | U1 | Forced - Immediate | 2021 | Gas | GG | 300 | Gas Turbine/Jet Engine (Simple Cycle Operation) | MRO | Winter | 259.2 | 96 | 1 | 1 | 5049-Other fuel system problems B | U1-Forced - Immediate | 300-Gas Turbine/Jet Engine (Simple Cycle Operation)
5049 | Other fuel system problems B | Gas Turbine | Fuel; Ignition; and Combustion Systems | U1 | Forced - Immediate | 2021 | Oil | DI | 300 | Gas Turbine/Jet Engine (Simple Cycle Operation) | MRO | Summer | 90.8333 | 50 | 1 | 1 | 5049-Other fuel system problems B | U1-Forced - Immediate | 300-Gas Turbine/Jet Engine (Simple Cycle Operation)
5049 | Other fuel system problems B | Gas Turbine | Fuel; Ignition; and Combustion Systems | D1 | Forced - Immediate | 2021 | Gas | GG | 300 | Gas Turbine/Jet Engine (Simple Cycle Operation) | NPCC | Summer | 12.95 | 21 | 1 | 1 | 5049-Other fuel system problems B | D1-Forced - Immediate | 300-Gas Turbine/Jet Engine (Simple Cycle Operation)
5049 | Other fuel system problems B | Gas Turbine | Fuel; Ignition; and Combustion Systems | SF | Startup Failure | 2021 | Gas | GG | 300 | Gas Turbine/Jet Engine (Simple Cycle Operation) | SERC | Winter | 480.9999 | 222 | 1 | 1 | 5049-Other fuel system problems B | SF-Startup Failure | 300-Gas Turbine/Jet Engine (Simple Cycle Operation)
5049 | Other fuel system problems B | Gas Turbine | Fuel; Ignition; and Combustion Systems | U1 | Forced - Immediate | 2021 | Gas | GG | 300 | Gas Turbine/Jet Engine (Simple Cycle Operation) | RFC | Off-Peak | 1945 | 100 | 1 | 1 | 5049-Other fuel system problems B | U1-Forced - Immediate | 300-Gas Turbine/Jet Engine (Simple Cycle Operation)
5049 | Other fuel system problems B | Gas Turbine | Fuel; Ignition; and Combustion Systems | U1 | Forced - Immediate | 2021 | Gas | GG | 300 | Gas Turbine/Jet Engine (Simple Cycle Operation) | RFC | Summer | 67.6833 | 31 | 1 | 1 | 5049-Other fuel system problems B | U1-Forced - Immediate | 300-Gas Turbine/Jet Engine (Simple Cycle Operation)
5049 | Other fuel system problems B | Gas Turbine | Fuel; Ignition; and Combustion Systems | U1 | Forced - Immediate | 2021 | Gas | GG | 300 | Gas Turbine/Jet Engine (Simple Cycle Operation) | SERC | Summer | 218.95 | 151 | 1 | 1 | 5049-Other fuel system problems B | U1-Forced - Immediate | 300-Gas Turbine/Jet Engine (Simple Cycle Operation)
5049 | Other fuel system problems B | Gas Turbine | Fuel; Ignition; and Combustion Systems | U1 | Forced - Immediate | 2021 | Gas | GG | 300 | Gas Turbine/Jet Engine (Simple Cycle Operation) | WECC | Winter | 28.3333 | 50 | 1 | 1 | 5049-Other fuel system problems B | U1-Forced - Immediate | 300-Gas Turbine/Jet Engine (Simple Cycle Operation)
5049 | Other fuel system problems B | Gas Turbine | Fuel; Ignition; and Combustion Systems | D1 | Forced - Immediate | 2021 | Gas | GG | 300 | Gas Turbine/Jet Engine (Simple Cycle Operation) | NPCC | Summer | 9.1 | 13 | 1 | 1 | 5049-Other fuel system problems B | D1-Forced - Immediate | 300-Gas Turbine/Jet Engine (Simple Cycle Operation)
5049 | Other fuel system problems B | Gas Turbine | Fuel; Ignition; and Combustion Systems | D1 | Forced - Immediate | 2021 | Gas | GG | 300 | Gas Turbine/Jet Engine (Simple Cycle Operation) | SERC | Winter | 178.3033 | 35.9 | 1 | 1 | 5049-Other fuel system problems B | D1-Forced - Immediate | 300-Gas Turbine/Jet Engine (Simple Cycle Operation)
5049 | Other fuel system problems B | Gas Turbine | Fuel; Ignition; and Combustion Systems | D1 | Forced - Immediate | 2021 | Gas | GG | 300 | Gas Turbine/Jet Engine (Simple Cycle Operation) | MRO | Winter | 11303.7 | 24.6 | 1 | 1 | 5049-Other fuel system problems B | D1-Forced - Immediate | 300-Gas Turbine/Jet Engine (Simple Cycle Operation)
5049 | Other fuel system problems B | Gas Turbine | Fuel; Ignition; and Combustion Systems | D1 | Forced - Immediate | 2021 | Gas | GG | 300 | Gas Turbine/Jet Engine (Simple Cycle Operation) | WECC | Winter | 48490.8 | 12 | 1 | 1 | 5049-Other fuel system problems B | D1-Forced - Immediate | 300-Gas Turbine/Jet Engine (Simple Cycle Operation)
5049 | Other fuel system problems B | Gas Turbine | Fuel; Ignition; and Combustion Systems | D1 | Forced - Immediate | 2021 | Gas | GG | 300 | Gas Turbine/Jet Engine (Simple Cycle Operation) | WECC | Winter | 67143.4833 | 17 | 1 | 1 | 5049-Other fuel system problems B | D1-Forced - Immediate | 300-Gas Turbine/Jet Engine (Simple Cycle Operation)
5049 | Other fuel system problems B | Gas Turbine | Fuel; Ignition; and Combustion Systems | D1 | Forced - Immediate | 2021 | Gas | GG | 300 | Gas Turbine/Jet Engine (Simple Cycle Operation) | TRE | Winter | 148920 | 17 | 1 | 1 | 5049-Other fuel system problems B | D1-Forced - Immediate | 300-Gas Turbine/Jet Engine (Simple Cycle Operation)
5049 | Other fuel system problems B | Gas Turbine | Fuel; Ignition; and Combustion Systems | SF | Startup Failure | 2021 | Gas | GG | 300 | Gas Turbine/Jet Engine (Simple Cycle Operation) | RFC | Off-Peak | 808.4 | 94 | 1 | 1 | 5049-Other fuel system problems B | SF-Startup Failure | 300-Gas Turbine/Jet Engine (Simple Cycle Operation)
5049 | Other fuel system problems B | Gas Turbine | Fuel; Ignition; and Combustion Systems | SF | Startup Failure | 2021 | Gas | GG | 300 | Gas Turbine/Jet Engine (Simple Cycle Operation) | SERC | Winter | 3.5 | 21 | 1 | 1 | 5049-Other fuel system problems B | SF-Startup Failure | 300-Gas Turbine/Jet Engine (Simple Cycle Operation)
5049 | Other fuel system problems B | Gas Turbine | Fuel; Ignition; and Combustion Systems | SF | Startup Failure | 2021 | Gas | GG | 300 | Gas Turbine/Jet Engine (Simple Cycle Operation) | TRE | Winter | 62.4 | 117 | 1 | 1 | 5049-Other fuel system problems B | SF-Startup Failure | 300-Gas Turbine/Jet Engine (Simple Cycle Operation)
5049 | Other fuel system problems B | Gas Turbine | Fuel; Ignition; and Combustion Systems | SF | Startup Failure | 2021 | Gas | GG | 300 | Gas Turbine/Jet Engine (Simple Cycle Operation) | WECC | Winter | 182.75 | 43 | 1 | 1 | 5049-Other fuel system problems B | SF-Startup Failure | 300-Gas Turbine/Jet Engine (Simple Cycle Operation)
5049 | Other fuel system problems B | Gas Turbine | Fuel; Ignition; and Combustion Systems | U1 | Forced - Immediate | 2021 | Gas | GG | 300 | Gas Turbine/Jet Engine (Simple Cycle Operation) | RFC | Off-Peak | 139.2 | 87 | 1 | 1 | 5049-Other fuel system problems B | U1-Forced - Immediate | 300-Gas Turbine/Jet Engine (Simple Cycle Operation)
5049 | Other fuel system problems B | Gas Turbine | Fuel; Ignition; and Combustion Systems | U1 | Forced - Immediate | 2021 | Gas | GG | 300 | Gas Turbine/Jet Engine (Simple Cycle Operation) | TRE | Off-Peak | 497.8333 | 58 | 1 | 1 | 5049-Other fuel system problems B | U1-Forced - Immediate | 300-Gas Turbine/Jet Engine (Simple Cycle Operation)
5049 | Other fuel system problems B | Gas Turbine | Fuel; Ignition; and Combustion Systems | U1 | Forced - Immediate | 2021 | Gas | GG | 300 | Gas Turbine/Jet Engine (Simple Cycle Operation) | TRE | Off-Peak | 1288.5666 | 58 | 1 | 1 | 5049-Other fuel system problems B | U1-Forced - Immediate | 300-Gas Turbine/Jet Engine (Simple Cycle Operation)
5049 | Other fuel system problems B | Gas Turbine | Fuel; Ignition; and Combustion Systems | U1 | Forced - Immediate | 2021 | Gas | GG | 300 | Gas Turbine/Jet Engine (Simple Cycle Operation) | TRE | Winter | 46.8 | 104 | 1 | 1 | 5049-Other fuel system problems B | U1-Forced - Immediate | 300-Gas Turbine/Jet Engine (Simple Cycle Operation)
5049 | Other fuel system problems B | Gas Turbine | Fuel; Ignition; and Combustion Systems | U1 | Forced - Immediate | 2021 | Gas | GG | 300 | Gas Turbine/Jet Engine (Simple Cycle Operation) | MRO | Winter | 3446.0066 | 107.8 | 1 | 1 | 5049-Other fuel system problems B | U1-Forced - Immediate | 300-Gas Turbine/Jet Engine (Simple Cycle Operation)
5049 | Other fuel system problems B | Gas Turbine | Fuel; Ignition; and Combustion Systems | U1 | Forced - Immediate | 2021 | Oil | DI | 300 | Gas Turbine/Jet Engine (Simple Cycle Operation) | RFC | Summer | 575.23 | 24.6 | 1 | 1 | 5049-Other fuel system problems B | U1-Forced - Immediate | 300-Gas Turbine/Jet Engine (Simple Cycle Operation)
5049 | Other fuel system problems B | Gas Turbine | Fuel; Ignition; and Combustion Systems | D1 | Forced - Immediate | 2021 | Gas | GG | 300 | Gas Turbine/Jet Engine (Simple Cycle Operation) | WECC | Winter | 60259.5 | 15 | 1 | 1 | 5049-Other fuel system problems B | D1-Forced - Immediate | 300-Gas Turbine/Jet Engine (Simple Cycle Operation)
5049 | Other fuel system problems B | Gas Turbine | Fuel; Ignition; and Combustion Systems | SF | Startup Failure | 2021 | Gas | GG | 300 | Gas Turbine/Jet Engine (Simple Cycle Operation) | SERC | Off-Peak | 1.7074 | 102.45 | 1 | 1 | 5049-Other fuel system problems B | SF-Startup Failure | 300-Gas Turbine/Jet Engine (Simple Cycle Operation)
5049 | Other fuel system problems B | Gas Turbine | Fuel; Ignition; and Combustion Systems | U1 | Forced - Immediate | 2021 | Gas | GG | 300 | Gas Turbine/Jet Engine (Simple Cycle Operation) | RFC | Summer | 78.2599 | 167.7 | 1 | 1 | 5049-Other fuel system problems B | U1-Forced - Immediate | 300-Gas Turbine/Jet Engine (Simple Cycle Operation)
5049 | Other fuel system problems B | Gas Turbine | Fuel; Ignition; and Combustion Systems | U1 | Forced - Immediate | 2021 | Gas | GG | 300 | Gas Turbine/Jet Engine (Simple Cycle Operation) | WECC | Summer | 355.2666 | 146 | 1 | 1 | 5049-Other fuel system problems B | U1-Forced - Immediate | 300-Gas Turbine/Jet Engine (Simple Cycle Operation)
5049 | Other fuel system problems B | Gas Turbine | Fuel; Ignition; and Combustion Systems | U1 | Forced - Immediate | 2021 | Oil | DI | 300 | Gas Turbine/Jet Engine (Simple Cycle Operation) | SERC | Off-Peak | 571.7833 | 91 | 1 | 1 | 5049-Other fuel system problems B | U1-Forced - Immediate | 300-Gas Turbine/Jet Engine (Simple Cycle Operation)
5049 | Other fuel system problems B | Gas Turbine | Fuel; Ignition; and Combustion Systems | D1 | Forced - Immediate | 2021 | Gas | GG | 300 | Gas Turbine/Jet Engine (Simple Cycle Operation) | SERC | Off-Peak | 87 | 174 | 1 | 1 | 5049-Other fuel system problems B | D1-Forced - Immediate | 300-Gas Turbine/Jet Engine (Simple Cycle Operation)
5049 | Other fuel system problems B | Gas Turbine | Fuel; Ignition; and Combustion Systems | SF | Startup Failure | 2021 | Gas | GG | 300 | Gas Turbine/Jet Engine (Simple Cycle Operation) | SERC | Summer | 62.8 | 157 | 1 | 1 | 5049-Other fuel system problems B | SF-Startup Failure | 300-Gas Turbine/Jet Engine (Simple Cycle Operation)
5049 | Other fuel system problems B | Gas Turbine | Fuel; Ignition; and Combustion Systems | U1 | Forced - Immediate | 2021 | Gas | GG | 300 | Gas Turbine/Jet Engine (Simple Cycle Operation) | WECC | Summer | 16.5 | 49.5 | 1 | 1 | 5049-Other fuel system problems B | U1-Forced - Immediate | 300-Gas Turbine/Jet Engine (Simple Cycle Operation)
5049 | Other fuel system problems B | Gas Turbine | Fuel; Ignition; and Combustion Systems | U1 | Forced - Immediate | 2021 | Gas | GG | 300 | Gas Turbine/Jet Engine (Simple Cycle Operation) | TRE | Summer | 117.925 | 44.5 | 1 | 1 | 5049-Other fuel system problems B | U1-Forced - Immediate | 300-Gas Turbine/Jet Engine (Simple Cycle Operation)
5049 | Other fuel system problems B | Gas Turbine | Fuel; Ignition; and Combustion Systems | U1 | Forced - Immediate | 2021 | Gas | GG | 300 | Gas Turbine/Jet Engine (Simple Cycle Operation) | MRO | Winter | 118.3455 | 139.23 | 1 | 1 | 5049-Other fuel system problems B | U1-Forced - Immediate | 300-Gas Turbine/Jet Engine (Simple Cycle Operation)
5049 | Other fuel system problems B | Gas Turbine | Fuel; Ignition; and Combustion Systems | U1 | Forced - Immediate | 2021 | Gas | GG | 300 | Gas Turbine/Jet Engine (Simple Cycle Operation) | WECC | Winter | 197.955 | 87.98 | 1 | 1 | 5049-Other fuel system problems B | U1-Forced - Immediate | 300-Gas Turbine/Jet Engine (Simple Cycle Operation)
5049 | Other fuel system problems B | Gas Turbine | Fuel; Ignition; and Combustion Systems | U1 | Forced - Immediate | 2021 | Gas | GG | 300 | Gas Turbine/Jet Engine (Simple Cycle Operation) | MRO | Winter | 477.945 | 55.9 | 1 | 1 | 5049-Other fuel system problems B | U1-Forced - Immediate | 300-Gas Turbine/Jet Engine (Simple Cycle Operation)
5049 | Other fuel system problems B | Gas Turbine | Fuel; Ignition; and Combustion Systems | U1 | Forced - Immediate | 2021 | Oil | DI | 300 | Gas Turbine/Jet Engine (Simple Cycle Operation) | RFC | Summer | 58 | 20 | 1 | 1 | 5049-Other fuel system problems B | U1-Forced - Immediate | 300-Gas Turbine/Jet Engine (Simple Cycle Operation)
5049 | Other fuel system problems B | Gas Turbine | Fuel; Ignition; and Combustion Systems | U1 | Forced - Immediate | 2021 | Oil | DI | 300 | Gas Turbine/Jet Engine (Simple Cycle Operation) | RFC | Summer | 202.3 | 51 | 1 | 1 | 5049-Other fuel system problems B | U1-Forced - Immediate | 300-Gas Turbine/Jet Engine (Simple Cycle Operation)
5049 | Other fuel system problems B | Gas Turbine | Fuel; Ignition; and Combustion Systems | SF | Startup Failure | 2021 | Gas | GG | 300 | Gas Turbine/Jet Engine (Simple Cycle Operation) | MRO | Off-Peak | 35.4033 | 55.9 | 1 | 1 | 5049-Other fuel system problems B | SF-Startup Failure | 300-Gas Turbine/Jet Engine (Simple Cycle Operation)
5049 | Other fuel system problems B | Gas Turbine | Fuel; Ignition; and Combustion Systems | SF | Startup Failure | 2021 | Gas | GG | 300 | Gas Turbine/Jet Engine (Simple Cycle Operation) | SERC | Winter | 44.25 | 177 | 1 | 1 | 5049-Other fuel system problems B | SF-Startup Failure | 300-Gas Turbine/Jet Engine (Simple Cycle Operation)
5049 | Other fuel system problems B | Gas Turbine | Fuel; Ignition; and Combustion Systems | U1 | Forced - Immediate | 2021 | Gas | GG | 300 | Gas Turbine/Jet Engine (Simple Cycle Operation) | MRO | Off-Peak | 613.1333 | 54.1 | 1 | 1 | 5049-Other fuel system problems B | U1-Forced - Immediate | 300-Gas Turbine/Jet Engine (Simple Cycle Operation)
5049 | Other fuel system problems B | Gas Turbine | Fuel; Ignition; and Combustion Systems | U1 | Forced - Immediate | 2021 | Gas | GG | 300 | Gas Turbine/Jet Engine (Simple Cycle Operation) | MRO | Summer | 545.6 | 49.6 | 1 | 1 | 5049-Other fuel system problems B | U1-Forced - Immediate | 300-Gas Turbine/Jet Engine (Simple Cycle Operation)
5049 | Other fuel system problems B | Gas Turbine | Fuel; Ignition; and Combustion Systems | U1 | Forced - Immediate | 2021 | Gas | GG | 300 | Gas Turbine/Jet Engine (Simple Cycle Operation) | RFC | Summer | 653.9 | 78 | 1 | 1 | 5049-Other fuel system problems B | U1-Forced - Immediate | 300-Gas Turbine/Jet Engine (Simple Cycle Operation)
5049 | Other fuel system problems B | Gas Turbine | Fuel; Ignition; and Combustion Systems | U1 | Forced - Immediate | 2021 | Gas | GG | 300 | Gas Turbine/Jet Engine (Simple Cycle Operation) | TRE | Winter | 10.5 | 45 | 1 | 1 | 5049-Other fuel system problems B | U1-Forced - Immediate | 300-Gas Turbine/Jet Engine (Simple Cycle Operation)
5049 | Other fuel system problems B | Gas Turbine | Fuel; Ignition; and Combustion Systems | U1 | Forced - Immediate | 2021 | Gas | GG | 300 | Gas Turbine/Jet Engine (Simple Cycle Operation) | NPCC | Winter | 327.7499 | 103.5 | 1 | 1 | 5049-Other fuel system problems B | U1-Forced - Immediate | 300-Gas Turbine/Jet Engine (Simple Cycle Operation)
5049 | Other fuel system problems B | Gas Turbine | Fuel; Ignition; and Combustion Systems | U1 | Forced - Immediate | 2021 | Gas | GG | 300 | Gas Turbine/Jet Engine (Simple Cycle Operation) | MRO | Winter | 876.6983 | 55.9 | 1 | 1 | 5049-Other fuel system problems B | U1-Forced - Immediate | 300-Gas Turbine/Jet Engine (Simple Cycle Operation)
5049 | Other fuel system problems B | Gas Turbine | Fuel; Ignition; and Combustion Systems | U1 | Forced - Immediate | 2021 | Gas | GG | 300 | Gas Turbine/Jet Engine (Simple Cycle Operation) | RFC | Winter | 896.55 | 139 | 1 | 1 | 5049-Other fuel system problems B | U1-Forced - Immediate | 300-Gas Turbine/Jet Engine (Simple Cycle Operation)
5049 | Other fuel system problems B | Gas Turbine | Fuel; Ignition; and Combustion Systems | U1 | Forced - Immediate | 2021 | Gas | GG | 300 | Gas Turbine/Jet Engine (Simple Cycle Operation) | SERC | Winter | 1029 | 84 | 1 | 1 | 5049-Other fuel system problems B | U1-Forced - Immediate | 300-Gas Turbine/Jet Engine (Simple Cycle Operation)
5049 | Other fuel system problems B | Gas Turbine | Fuel; Ignition; and Combustion Systems | U1 | Forced - Immediate | 2021 | Oil | DI | 300 | Gas Turbine/Jet Engine (Simple Cycle Operation) | NPCC | Off-Peak | 1650.34 | 98.04 | 1 | 1 | 5049-Other fuel system problems B | U1-Forced - Immediate | 300-Gas Turbine/Jet Engine (Simple Cycle Operation)
5049 | Other fuel system problems B | Gas Turbine | Fuel; Ignition; and Combustion Systems | U1 | Forced - Immediate | 2021 | Oil | DI | 300 | Gas Turbine/Jet Engine (Simple Cycle Operation) | SERC | Off-Peak | 28272 | 93 | 1 | 1 | 5049-Other fuel system problems B | U1-Forced - Immediate | 300-Gas Turbine/Jet Engine (Simple Cycle Operation)
5049 | Other fuel system problems B | Gas Turbine | Fuel; Ignition; and Combustion Systems | U1 | Forced - Immediate | 2021 | Oil | DI | 300 | Gas Turbine/Jet Engine (Simple Cycle Operation) | SERC | Summer | 3195 | 71 | 1 | 1 | 5049-Other fuel system problems B | U1-Forced - Immediate | 300-Gas Turbine/Jet Engine (Simple Cycle Operation)
5049 | Other fuel system problems B | Gas Turbine | Fuel; Ignition; and Combustion Systems | D1 | Forced - Immediate | 2021 | Coal | CC | 800 | Miscellaneous | RFC | Off-Peak | 603.2475 | 268.11 | 1 | 1 | 5049-Other fuel system problems B | D1-Forced - Immediate | 800-Miscellaneous
5049 | Other fuel system problems B | Gas Turbine | Fuel; Ignition; and Combustion Systems | D1 | Forced - Immediate | 2021 | Coal | CC | 800 | Miscellaneous | RFC | Off-Peak | 1020.9931 | 422.48 | 1 | 1 | 5049-Other fuel system problems B | D1-Forced - Immediate | 800-Miscellaneous
5049 | Other fuel system problems B | Gas Turbine | Fuel; Ignition; and Combustion Systems | D1 | Forced - Immediate | 2021 | Coal | CC | 800 | Miscellaneous | RFC | Off-Peak | 1026.9858 | 202.03 | 1 | 1 | 5049-Other fuel system problems B | D1-Forced - Immediate | 800-Miscellaneous
5049 | Other fuel system problems B | Gas Turbine | Fuel; Ignition; and Combustion Systems | D1 | Forced - Immediate | 2021 | Coal | CC | 800 | Miscellaneous | RFC | Off-Peak | 449.9913 | 490.9 | 1 | 1 | 5049-Other fuel system problems B | D1-Forced - Immediate | 800-Miscellaneous
5049 | Other fuel system problems B | Gas Turbine | Fuel; Ignition; and Combustion Systems | D1 | Forced - Immediate | 2021 | Coal | CC | 800 | Miscellaneous | RFC | Off-Peak | 11451.605 | 388.19 | 1 | 1 | 5049-Other fuel system problems B | D1-Forced - Immediate | 800-Miscellaneous
5049 | Other fuel system problems B | Gas Turbine | Fuel; Ignition; and Combustion Systems | U1 | Forced - Immediate | 2021 | Coal | CC | 800 | Miscellaneous | RFC | Summer | 35590.9163 | 595 | 1 | 1 | 5049-Other fuel system problems B | U1-Forced - Immediate | 800-Miscellaneous
5049 | Other fuel system problems B | Gas Turbine | Fuel; Ignition; and Combustion Systems | D1 | Forced - Immediate | 2021 | Coal | CC | 800 | Miscellaneous | RFC | Off-Peak | 322.0455 | 364.58 | 1 | 1 | 5049-Other fuel system problems B | D1-Forced - Immediate | 800-Miscellaneous
5049 | Other fuel system problems B | Gas Turbine | Fuel; Ignition; and Combustion Systems | D1 | Forced - Immediate | 2021 | Coal | CC | 800 | Miscellaneous | RFC | Winter | 227.696 | 142.31 | 1 | 1 | 5049-Other fuel system problems B | D1-Forced - Immediate | 800-Miscellaneous
5049 | Other fuel system problems B | Gas Turbine | Fuel; Ignition; and Combustion Systems | D1 | Forced - Immediate | 2021 | Gas | GG | 850 | Combined Cycle Block | TRE | Winter | 21.2 | 106 | 1 | 1 | 5049-Other fuel system problems B | D1-Forced - Immediate | 850-Combined Cycle Block
5049 | Other fuel system problems B | Gas Turbine | Fuel; Ignition; and Combustion Systems | D1 | Forced - Immediate | 2021 | Gas | GG | 850 | Combined Cycle Block | TRE | Winter | 39.1 | 102 | 1 | 1 | 5049-Other fuel system problems B | D1-Forced - Immediate | 850-Combined Cycle Block
5049 | Other fuel system problems B | Gas Turbine | Fuel; Ignition; and Combustion Systems | D1 | Forced - Immediate | 2021 | Gas | GG | 850 | Combined Cycle Block | TRE | Winter | 51.3333 | 110 | 1 | 1 | 5049-Other fuel system problems B | D1-Forced - Immediate | 850-Combined Cycle Block
5049 | Other fuel system problems B | Gas Turbine | Fuel; Ignition; and Combustion Systems | D1 | Forced - Immediate | 2021 | Gas | GG | 850 | Combined Cycle Block | TRE | Winter | 101.0167 | 11 | 1 | 1 | 5049-Other fuel system problems B | D1-Forced - Immediate | 850-Combined Cycle Block
5049 | Other fuel system problems B | Gas Turbine | Fuel; Ignition; and Combustion Systems | D1 | Forced - Immediate | 2021 | Gas | GG | 850 | Combined Cycle Block | TRE | Winter | 159.6166 | 61 | 1 | 1 | 5049-Other fuel system problems B | D1-Forced - Immediate | 850-Combined Cycle Block
5049 | Other fuel system problems B | Gas Turbine | Fuel; Ignition; and Combustion Systems | D1 | Forced - Immediate | 2021 | Gas | GG | 850 | Combined Cycle Block | TRE | Winter | 211.6 | 23 | 1 | 1 | 5049-Other fuel system problems B | D1-Forced - Immediate | 850-Combined Cycle Block
5049 | Other fuel system problems B | Gas Turbine | Fuel; Ignition; and Combustion Systems | D1 | Forced - Immediate | 2021 | Gas | GG | 850 | Combined Cycle Block | TRE | Winter | 392.6 | 78 | 1 | 1 | 5049-Other fuel system problems B | D1-Forced - Immediate | 850-Combined Cycle Block
5049 | Other fuel system problems B | Gas Turbine | Fuel; Ignition; and Combustion Systems | D1 | Forced - Immediate | 2021 | Gas | GG | 850 | Combined Cycle Block | TRE | Winter | 1119.3999 | 87 | 1 | 1 | 5049-Other fuel system problems B | D1-Forced - Immediate | 850-Combined Cycle Block
5049 | Other fuel system problems B | Gas Turbine | Fuel; Ignition; and Combustion Systems | U1 | Forced - Immediate | 2021 | Gas | GG | 850 | Combined Cycle Block | SERC | Summer | 261.25 | 209 | 1 | 1 | 5049-Other fuel system problems B | U1-Forced - Immediate | 850-Combined Cycle Block
5049 | Other fuel system problems B | Gas Turbine | Fuel; Ignition; and Combustion Systems | D1 | Forced - Immediate | 2021 | Gas | GG | 850 | Combined Cycle Block | TRE | Winter | 5.6 | 56 | 1 | 1 | 5049-Other fuel system problems B | D1-Forced - Immediate | 850-Combined Cycle Block
5049 | Other fuel system problems B | Gas Turbine | Fuel; Ignition; and Combustion Systems | D1 | Forced - Immediate | 2021 | Gas | GG | 850 | Combined Cycle Block | TRE | Winter | 34 | 120 | 1 | 1 | 5049-Other fuel system problems B | D1-Forced - Immediate | 850-Combined Cycle Block
5049 | Other fuel system problems B | Gas Turbine | Fuel; Ignition; and Combustion Systems | D1 | Forced - Immediate | 2021 | Gas | GG | 850 | Combined Cycle Block | TRE | Winter | 140.3333 | 10 | 1 | 1 | 5049-Other fuel system problems B | D1-Forced - Immediate | 850-Combined Cycle Block
5049 | Other fuel system problems B | Gas Turbine | Fuel; Ignition; and Combustion Systems | D1 | Forced - Immediate | 2021 | Gas | GG | 850 | Combined Cycle Block | TRE | Winter | 183.6 | 72 | 1 | 1 | 5049-Other fuel system problems B | D1-Forced - Immediate | 850-Combined Cycle Block
5049 | Other fuel system problems B | Gas Turbine | Fuel; Ignition; and Combustion Systems | D1 | Forced - Immediate | 2021 | Gas | GG | 850 | Combined Cycle Block | TRE | Winter | 257.05 | 97 | 1 | 1 | 5049-Other fuel system problems B | D1-Forced - Immediate | 850-Combined Cycle Block
5049 | Other fuel system problems B | Gas Turbine | Fuel; Ignition; and Combustion Systems | D1 | Forced - Immediate | 2021 | Gas | GG | 850 | Combined Cycle Block | TRE | Winter | 304.7999 | 144 | 1 | 1 | 5049-Other fuel system problems B | D1-Forced - Immediate | 850-Combined Cycle Block
5049 | Other fuel system problems B | Gas Turbine | Fuel; Ignition; and Combustion Systems | U1 | Forced - Immediate | 2021 | Gas | GG | 850 | Combined Cycle Block | SERC | Winter | 202.65 | 193 | 1 | 1 | 5049-Other fuel system problems B | U1-Forced - Immediate | 850-Combined Cycle Block
5049 | Other fuel system problems B | Gas Turbine | Fuel; Ignition; and Combustion Systems | D1 | Forced - Immediate | 2021 | Gas | GG | 850 | Combined Cycle Block | SERC | Off-Peak | 1041.6 | 248 | 1 | 1 | 5049-Other fuel system problems B | D1-Forced - Immediate | 850-Combined Cycle Block
5049 | Other fuel system problems B | Gas Turbine | Fuel; Ignition; and Combustion Systems | D1 | Forced - Immediate | 2021 | Gas | GG | 850 | Combined Cycle Block | TRE | Winter | 21.5333 | 76 | 1 | 1 | 5049-Other fuel system problems B | D1-Forced - Immediate | 850-Combined Cycle Block
5049 | Other fuel system problems B | Gas Turbine | Fuel; Ignition; and Combustion Systems | D1 | Forced - Immediate | 2021 | Gas | GG | 850 | Combined Cycle Block | TRE | Winter | 28.3832 | 131 | 1 | 1 | 5049-Other fuel system problems B | D1-Forced - Immediate | 850-Combined Cycle Block
5049 | Other fuel system problems B | Gas Turbine | Fuel; Ignition; and Combustion Systems | D1 | Forced - Immediate | 2021 | Gas | GG | 850 | Combined Cycle Block | TRE | Winter | 28.9667 | 22 | 1 | 1 | 5049-Other fuel system problems B | D1-Forced - Immediate | 850-Combined Cycle Block
5049 | Other fuel system problems B | Gas Turbine | Fuel; Ignition; and Combustion Systems | D1 | Forced - Immediate | 2021 | Gas | GG | 850 | Combined Cycle Block | TRE | Winter | 39.2 | 48 | 1 | 1 | 5049-Other fuel system problems B | D1-Forced - Immediate | 850-Combined Cycle Block
5049 | Other fuel system problems B | Gas Turbine | Fuel; Ignition; and Combustion Systems | D1 | Forced - Immediate | 2021 | Gas | GG | 850 | Combined Cycle Block | TRE | Winter | 145.25 | 21 | 1 | 1 | 5049-Other fuel system problems B | D1-Forced - Immediate | 850-Combined Cycle Block
5049 | Other fuel system problems B | Gas Turbine | Fuel; Ignition; and Combustion Systems | D1 | Forced - Immediate | 2021 | Gas | GG | 850 | Combined Cycle Block | TRE | Winter | 148.8666 | 77 | 1 | 1 | 5049-Other fuel system problems B | D1-Forced - Immediate | 850-Combined Cycle Block
5049 | Other fuel system problems B | Gas Turbine | Fuel; Ignition; and Combustion Systems | D1 | Forced - Immediate | 2021 | Gas | GG | 850 | Combined Cycle Block | TRE | Winter | 218.3332 | 131 | 1 | 1 | 5049-Other fuel system problems B | D1-Forced - Immediate | 850-Combined Cycle Block
5049 | Other fuel system problems B | Gas Turbine | Fuel; Ignition; and Combustion Systems | D1 | Forced - Immediate | 2021 | Gas | GG | 850 | Combined Cycle Block | TRE | Winter | 269.5 | 147 | 1 | 1 | 5049-Other fuel system problems B | D1-Forced - Immediate | 850-Combined Cycle Block
5049 | Other fuel system problems B | Gas Turbine | Fuel; Ignition; and Combustion Systems | D1 | Forced - Immediate | 2021 | Gas | GG | 850 | Combined Cycle Block | TRE | Winter | 462.3333 | 95 | 1 | 1 | 5049-Other fuel system problems B | D1-Forced - Immediate | 850-Combined Cycle Block
5049 | Other fuel system problems B | Gas Turbine | Fuel; Ignition; and Combustion Systems | D1 | Forced - Immediate | 2021 | Gas | GG | 850 | Combined Cycle Block | TRE | Winter | 486.2666 | 28 | 1 | 1 | 5049-Other fuel system problems B | D1-Forced - Immediate | 850-Combined Cycle Block
5049 | Other fuel system problems B | Gas Turbine | Fuel; Ignition; and Combustion Systems | D1 | Forced - Immediate | 2021 | Gas | GG | 850 | Combined Cycle Block | TRE | Winter | 747.8666 | 71 | 1 | 1 | 5049-Other fuel system problems B | D1-Forced - Immediate | 850-Combined Cycle Block
5049 | Other fuel system problems B | Gas Turbine | Fuel; Ignition; and Combustion Systems | D1 | Forced - Immediate | 2021 | Gas | GG | 850 | Combined Cycle Block | TRE | Winter | 844.1999 | 108 | 1 | 1 | 5049-Other fuel system problems B | D1-Forced - Immediate | 850-Combined Cycle Block
5049 | Other fuel system problems B | Gas Turbine | Fuel; Ignition; and Combustion Systems | D1 | Forced - Immediate | 2021 | Gas | GG | 850 | Combined Cycle Block | TRE | Winter | 1466.6166 | 91 | 1 | 1 | 5049-Other fuel system problems B | D1-Forced - Immediate | 850-Combined Cycle Block
5049 | Other fuel system problems B | Gas Turbine | Fuel; Ignition; and Combustion Systems | U1 | Forced - Immediate | 2021 | Gas | GG | 850 | Combined Cycle Block | NPCC | Summer | 469.2999 | 296.4 | 1 | 1 | 5049-Other fuel system problems B | U1-Forced - Immediate | 850-Combined Cycle Block
5049 | Other fuel system problems B | Gas Turbine | Fuel; Ignition; and Combustion Systems | D1 | Forced - Immediate | 2021 | Gas | GG | 850 | Combined Cycle Block | TRE | Winter | 7.5999 | 114 | 1 | 1 | 5049-Other fuel system problems B | D1-Forced - Immediate | 850-Combined Cycle Block
5049 | Other fuel system problems B | Gas Turbine | Fuel; Ignition; and Combustion Systems | D1 | Forced - Immediate | 2021 | Gas | GG | 850 | Combined Cycle Block | TRE | Winter | 29 | 10 | 1 | 1 | 5049-Other fuel system problems B | D1-Forced - Immediate | 850-Combined Cycle Block
5049 | Other fuel system problems B | Gas Turbine | Fuel; Ignition; and Combustion Systems | D1 | Forced - Immediate | 2021 | Gas | GG | 850 | Combined Cycle Block | TRE | Winter | 34.5666 | 122 | 1 | 1 | 5049-Other fuel system problems B | D1-Forced - Immediate | 850-Combined Cycle Block
5049 | Other fuel system problems B | Gas Turbine | Fuel; Ignition; and Combustion Systems | D1 | Forced - Immediate | 2021 | Gas | GG | 850 | Combined Cycle Block | TRE | Winter | 57.8666 | 124 | 1 | 1 | 5049-Other fuel system problems B | D1-Forced - Immediate | 850-Combined Cycle Block
5049 | Other fuel system problems B | Gas Turbine | Fuel; Ignition; and Combustion Systems | D1 | Forced - Immediate | 2021 | Gas | GG | 850 | Combined Cycle Block | TRE | Winter | 61 | 3 | 1 | 1 | 5049-Other fuel system problems B | D1-Forced - Immediate | 850-Combined Cycle Block
5049 | Other fuel system problems B | Gas Turbine | Fuel; Ignition; and Combustion Systems | D1 | Forced - Immediate | 2021 | Gas | GG | 850 | Combined Cycle Block | TRE | Winter | 77.1333 | 26 | 1 | 1 | 5049-Other fuel system problems B | D1-Forced - Immediate | 850-Combined Cycle Block
5049 | Other fuel system problems B | Gas Turbine | Fuel; Ignition; and Combustion Systems | D1 | Forced - Immediate | 2021 | Gas | GG | 850 | Combined Cycle Block | TRE | Winter | 199.7333 | 112 | 1 | 1 | 5049-Other fuel system problems B | D1-Forced - Immediate | 850-Combined Cycle Block
5049 | Other fuel system problems B | Gas Turbine | Fuel; Ignition; and Combustion Systems | D1 | Forced - Immediate | 2021 | Gas | GG | 850 | Combined Cycle Block | TRE | Winter | 282.3666 | 86 | 1 | 1 | 5049-Other fuel system problems B | D1-Forced - Immediate | 850-Combined Cycle Block
5049 | Other fuel system problems B | Gas Turbine | Fuel; Ignition; and Combustion Systems | D1 | Forced - Immediate | 2021 | Gas | GG | 850 | Combined Cycle Block | NPCC | Winter | 287.765 | 85.9 | 1 | 1 | 5049-Other fuel system problems B | D1-Forced - Immediate | 850-Combined Cycle Block
5049 | Other fuel system problems B | Gas Turbine | Fuel; Ignition; and Combustion Systems | D1 | Forced - Immediate | 2021 | Gas | GG | 850 | Combined Cycle Block | TRE | Winter | 749.4166 | 85 | 1 | 1 | 5049-Other fuel system problems B | D1-Forced - Immediate | 850-Combined Cycle Block
5049 | Other fuel system problems B | Gas Turbine | Fuel; Ignition; and Combustion Systems | U1 | Forced - Immediate | 2021 | Gas | GG | 850 | Combined Cycle Block | SERC | Off-Peak | 978.9999 | 165 | 1 | 1 | 5049-Other fuel system problems B | U1-Forced - Immediate | 850-Combined Cycle Block
5049 | Other fuel system problems B | Gas Turbine | Fuel; Ignition; and Combustion Systems | D1 | Forced - Immediate | 2021 | Gas | GG | 850 | Combined Cycle Block | TRE | Winter | 27.55 | 3 | 1 | 1 | 5049-Other fuel system problems B | D1-Forced - Immediate | 850-Combined Cycle Block
5049 | Other fuel system problems B | Gas Turbine | Fuel; Ignition; and Combustion Systems | D1 | Forced - Immediate | 2021 | Gas | GG | 850 | Combined Cycle Block | TRE | Winter | 34.85 | 123 | 1 | 1 | 5049-Other fuel system problems B | D1-Forced - Immediate | 850-Combined Cycle Block
5049 | Other fuel system problems B | Gas Turbine | Fuel; Ignition; and Combustion Systems | D1 | Forced - Immediate | 2021 | Gas | GG | 850 | Combined Cycle Block | TRE | Winter | 112.5333 | 8 | 1 | 1 | 5049-Other fuel system problems B | D1-Forced - Immediate | 850-Combined Cycle Block
5049 | Other fuel system problems B | Gas Turbine | Fuel; Ignition; and Combustion Systems | D1 | Forced - Immediate | 2021 | Gas | GG | 850 | Combined Cycle Block | TRE | Winter | 115.4999 | 99 | 1 | 1 | 5049-Other fuel system problems B | D1-Forced - Immediate | 850-Combined Cycle Block
5049 | Other fuel system problems B | Gas Turbine | Fuel; Ignition; and Combustion Systems | D1 | Forced - Immediate | 2021 | Gas | GG | 850 | Combined Cycle Block | TRE | Winter | 239.4166 | 85 | 1 | 1 | 5049-Other fuel system problems B | D1-Forced - Immediate | 850-Combined Cycle Block
5049 | Other fuel system problems B | Gas Turbine | Fuel; Ignition; and Combustion Systems | D1 | Forced - Immediate | 2021 | Gas | GG | 850 | Combined Cycle Block | TRE | Winter | 277.3333 | 130 | 1 | 1 | 5049-Other fuel system problems B | D1-Forced - Immediate | 850-Combined Cycle Block
5049 | Other fuel system problems B | Gas Turbine | Fuel; Ignition; and Combustion Systems | D1 | Forced - Immediate | 2021 | Gas | GG | 850 | Combined Cycle Block | TRE | Winter | 529 | 138 | 1 | 1 | 5049-Other fuel system problems B | D1-Forced - Immediate | 850-Combined Cycle Block
5049 | Other fuel system problems B | Gas Turbine | Fuel; Ignition; and Combustion Systems | D1 | Forced - Immediate | 2021 | Gas | GG | 850 | Combined Cycle Block | TRE | Winter | 0 | 0 | 3 | 7 | 5049-Other fuel system problems B | D1-Forced - Immediate | 850-Combined Cycle Block
5049 | Other fuel system problems B | Gas Turbine | Fuel; Ignition; and Combustion Systems | D1 | Forced - Immediate | 2021 | Gas | GG | 850 | Combined Cycle Block | TRE | Winter | 126.75 | 9 | 1 | 1 | 5049-Other fuel system problems B | D1-Forced - Immediate | 850-Combined Cycle Block
5049 | Other fuel system problems B | Gas Turbine | Fuel; Ignition; and Combustion Systems | D1 | Forced - Immediate | 2021 | Gas | GG | 850 | Combined Cycle Block | TRE | Winter | 127 | 127 | 1 | 1 | 5049-Other fuel system problems B | D1-Forced - Immediate | 850-Combined Cycle Block
5049 | Other fuel system problems B | Gas Turbine | Fuel; Ignition; and Combustion Systems | D1 | Forced - Immediate | 2021 | Gas | GG | 850 | Combined Cycle Block | TRE | Winter | 129.6 | 108 | 1 | 1 | 5049-Other fuel system problems B | D1-Forced - Immediate | 850-Combined Cycle Block
5049 | Other fuel system problems B | Gas Turbine | Fuel; Ignition; and Combustion Systems | D1 | Forced - Immediate | 2021 | Gas | GG | 850 | Combined Cycle Block | TRE | Winter | 130.8167 | 47 | 1 | 1 | 5049-Other fuel system problems B | D1-Forced - Immediate | 850-Combined Cycle Block
5049 | Other fuel system problems B | Gas Turbine | Fuel; Ignition; and Combustion Systems | D1 | Forced - Immediate | 2021 | Gas | GG | 850 | Combined Cycle Block | TRE | Winter | 167 | 15 | 1 | 1 | 5049-Other fuel system problems B | D1-Forced - Immediate | 850-Combined Cycle Block
5049 | Other fuel system problems B | Gas Turbine | Fuel; Ignition; and Combustion Systems | D1 | Forced - Immediate | 2021 | Gas | GG | 850 | Combined Cycle Block | TRE | Winter | 224.7166 | 97 | 1 | 1 | 5049-Other fuel system problems B | D1-Forced - Immediate | 850-Combined Cycle Block
5049 | Other fuel system problems B | Gas Turbine | Fuel; Ignition; and Combustion Systems | D1 | Forced - Immediate | 2021 | Gas | GG | 850 | Combined Cycle Block | TRE | Winter | 243.8333 | 133 | 1 | 1 | 5049-Other fuel system problems B | D1-Forced - Immediate | 850-Combined Cycle Block
5049 | Other fuel system problems B | Gas Turbine | Fuel; Ignition; and Combustion Systems | D1 | Forced - Immediate | 2021 | Gas | GG | 850 | Combined Cycle Block | TRE | Winter | 270.1 | 111 | 1 | 1 | 5049-Other fuel system problems B | D1-Forced - Immediate | 850-Combined Cycle Block
5049 | Other fuel system problems B | Gas Turbine | Fuel; Ignition; and Combustion Systems | D1 | Forced - Immediate | 2021 | Gas | GG | 850 | Combined Cycle Block | TRE | Winter | 276 | 72 | 1 | 1 | 5049-Other fuel system problems B | D1-Forced - Immediate | 850-Combined Cycle Block
5049 | Other fuel system problems B | Gas Turbine | Fuel; Ignition; and Combustion Systems | D1 | Forced - Immediate | 2021 | Gas | GG | 850 | Combined Cycle Block | TRE | Winter | 302.9666 | 122 | 1 | 1 | 5049-Other fuel system problems B | D1-Forced - Immediate | 850-Combined Cycle Block
5049 | Other fuel system problems B | Gas Turbine | Fuel; Ignition; and Combustion Systems | D1 | Forced - Immediate | 2021 | Gas | GG | 850 | Combined Cycle Block | TRE | Winter | 326.8 | 86 | 1 | 1 | 5049-Other fuel system problems B | D1-Forced - Immediate | 850-Combined Cycle Block
5049 | Other fuel system problems B | Gas Turbine | Fuel; Ignition; and Combustion Systems | D1 | Forced - Immediate | 2021 | Gas | GG | 850 | Combined Cycle Block | TRE | Winter | 479.4 | 94 | 1 | 1 | 5049-Other fuel system problems B | D1-Forced - Immediate | 850-Combined Cycle Block
5049 | Other fuel system problems B | Gas Turbine | Fuel; Ignition; and Combustion Systems | D1 | Forced - Immediate | 2021 | Gas | GG | 850 | Combined Cycle Block | TRE | Winter | 625.2 | 36 | 1 | 1 | 5049-Other fuel system problems B | D1-Forced - Immediate | 850-Combined Cycle Block
5049 | Other fuel system problems B | Gas Turbine | Fuel; Ignition; and Combustion Systems | D1 | Forced - Immediate | 2021 | Gas | GG | 850 | Combined Cycle Block | TRE | Winter | 809.5833 | 145 | 1 | 1 | 5049-Other fuel system problems B | D1-Forced - Immediate | 850-Combined Cycle Block
5049 | Other fuel system problems B | Gas Turbine | Fuel; Ignition; and Combustion Systems | D1 | Forced - Immediate | 2021 | Gas | GG | 850 | Combined Cycle Block | TRE | Winter | 1437.9166 | 85 | 1 | 1 | 5049-Other fuel system problems B | D1-Forced - Immediate | 850-Combined Cycle Block
5049 | Other fuel system problems B | Gas Turbine | Fuel; Ignition; and Combustion Systems | SF | Startup Failure | 2021 | Gas | GG | 850 | Combined Cycle Block | TRE | Winter | 232.2665 | 268 | 1 | 1 | 5049-Other fuel system problems B | SF-Startup Failure | 850-Combined Cycle Block
5049 | Other fuel system problems B | Gas Turbine | Fuel; Ignition; and Combustion Systems | D1 | Forced - Immediate | 2021 | Gas | GG | 850 | Combined Cycle Block | TRE | Winter | 28.8 | 36 | 1 | 1 | 5049-Other fuel system problems B | D1-Forced - Immediate | 850-Combined Cycle Block
5049 | Other fuel system problems B | Gas Turbine | Fuel; Ignition; and Combustion Systems | D1 | Forced - Immediate | 2021 | Gas | GG | 850 | Combined Cycle Block | TRE | Winter | 37.9666 | 134 | 1 | 1 | 5049-Other fuel system problems B | D1-Forced - Immediate | 850-Combined Cycle Block
5049 | Other fuel system problems B | Gas Turbine | Fuel; Ignition; and Combustion Systems | D1 | Forced - Immediate | 2021 | Gas | GG | 850 | Combined Cycle Block | TRE | Winter | 100.3333 | 86 | 1 | 1 | 5049-Other fuel system problems B | D1-Forced - Immediate | 850-Combined Cycle Block
5049 | Other fuel system problems B | Gas Turbine | Fuel; Ignition; and Combustion Systems | D1 | Forced - Immediate | 2021 | Gas | GG | 850 | Combined Cycle Block | SERC | Winter | 162.2833 | 107 | 1 | 1 | 5049-Other fuel system problems B | D1-Forced - Immediate | 850-Combined Cycle Block
5049 | Other fuel system problems B | Gas Turbine | Fuel; Ignition; and Combustion Systems | D1 | Forced - Immediate | 2021 | Gas | GG | 850 | Combined Cycle Block | TRE | Winter | 214.5999 | 87 | 1 | 1 | 5049-Other fuel system problems B | D1-Forced - Immediate | 850-Combined Cycle Block
5049 | Other fuel system problems B | Gas Turbine | Fuel; Ignition; and Combustion Systems | D1 | Forced - Immediate | 2021 | Gas | GG | 850 | Combined Cycle Block | TRE | Winter | 320.5999 | 84 | 1 | 1 | 5049-Other fuel system problems B | D1-Forced - Immediate | 850-Combined Cycle Block
5049 | Other fuel system problems B | Gas Turbine | Fuel; Ignition; and Combustion Systems | D1 | Forced - Immediate | 2021 | Gas | GG | 850 | Combined Cycle Block | TRE | Winter | 331.5 | 85 | 1 | 1 | 5049-Other fuel system problems B | D1-Forced - Immediate | 850-Combined Cycle Block
5049 | Other fuel system problems B | Gas Turbine | Fuel; Ignition; and Combustion Systems | D1 | Forced - Immediate | 2021 | Gas | GG | 850 | Combined Cycle Block | TRE | Winter | 607.8333 | 35 | 1 | 1 | 5049-Other fuel system problems B | D1-Forced - Immediate | 850-Combined Cycle Block
5049 | Other fuel system problems B | Gas Turbine | Fuel; Ignition; and Combustion Systems | D1 | Forced - Immediate | 2021 | Gas | GG | 850 | Combined Cycle Block | TRE | Winter | 629.2333 | 86 | 1 | 1 | 5049-Other fuel system problems B | D1-Forced - Immediate | 850-Combined Cycle Block
5049 | Other fuel system problems B | Gas Turbine | Fuel; Ignition; and Combustion Systems | D1 | Forced - Immediate | 2021 | Gas | GG | 850 | Combined Cycle Block | WECC | Summer | 471.4666 | 272 | 1 | 1 | 5049-Other fuel system problems B | D1-Forced - Immediate | 850-Combined Cycle Block
5049 | Other fuel system problems B | Gas Turbine | Fuel; Ignition; and Combustion Systems | D1 | Forced - Immediate | 2021 | Gas | GG | 850 | Combined Cycle Block | TRE | Winter | 51.7999 | 111 | 1 | 1 | 5049-Other fuel system problems B | D1-Forced - Immediate | 850-Combined Cycle Block
5049 | Other fuel system problems B | Gas Turbine | Fuel; Ignition; and Combustion Systems | D1 | Forced - Immediate | 2021 | Gas | GG | 850 | Combined Cycle Block | TRE | Winter | 90.5333 | 97 | 1 | 1 | 5049-Other fuel system problems B | D1-Forced - Immediate | 850-Combined Cycle Block
5049 | Other fuel system problems B | Gas Turbine | Fuel; Ignition; and Combustion Systems | D1 | Forced - Immediate | 2021 | Gas | GG | 850 | Combined Cycle Block | TRE | Winter | 285.45 | 99 | 1 | 1 | 5049-Other fuel system problems B | D1-Forced - Immediate | 850-Combined Cycle Block
5049 | Other fuel system problems B | Gas Turbine | Fuel; Ignition; and Combustion Systems | D1 | Forced - Immediate | 2021 | Gas | GG | 850 | Combined Cycle Block | TRE | Winter | 318.9999 | 132 | 1 | 1 | 5049-Other fuel system problems B | D1-Forced - Immediate | 850-Combined Cycle Block
5049 | Other fuel system problems B | Gas Turbine | Fuel; Ignition; and Combustion Systems | D1 | Forced - Immediate | 2021 | Gas | GG | 850 | Combined Cycle Block | TRE | Winter | 808.7999 | 144 | 1 | 1 | 5049-Other fuel system problems B | D1-Forced - Immediate | 850-Combined Cycle Block
5049 | Other fuel system problems B | Gas Turbine | Fuel; Ignition; and Combustion Systems | U1 | Forced - Immediate | 2021 | Gas | GG | 850 | Combined Cycle Block | TRE | Off-Peak | 877.5 | 195 | 1 | 1 | 5049-Other fuel system problems B | U1-Forced - Immediate | 850-Combined Cycle Block
5049 | Other fuel system problems B | Gas Turbine | Fuel; Ignition; and Combustion Systems | D1 | Forced - Immediate | 2021 | Gas | GG | 850 | Combined Cycle Block | RFC | Summer | 108.6666 | 130.4 | 1 | 1 | 5049-Other fuel system problems B | D1-Forced - Immediate | 850-Combined Cycle Block
5049 | Other fuel system problems B | Gas Turbine | Fuel; Ignition; and Combustion Systems | D1 | Forced - Immediate | 2021 | Gas | GG | 850 | Combined Cycle Block | WECC | Summer | 1755 | 260 | 1 | 1 | 5049-Other fuel system problems B | D1-Forced - Immediate | 850-Combined Cycle Block
5049 | Other fuel system problems B | Gas Turbine | Fuel; Ignition; and Combustion Systems | D1 | Forced - Immediate | 2021 | Gas | GG | 850 | Combined Cycle Block | TRE | Winter | 20.7833 | 43 | 1 | 1 | 5049-Other fuel system problems B | D1-Forced - Immediate | 850-Combined Cycle Block
5049 | Other fuel system problems B | Gas Turbine | Fuel; Ignition; and Combustion Systems | D1 | Forced - Immediate | 2021 | Gas | GG | 850 | Combined Cycle Block | TRE | Winter | 26.25 | 9 | 1 | 1 | 5049-Other fuel system problems B | D1-Forced - Immediate | 850-Combined Cycle Block
5049 | Other fuel system problems B | Gas Turbine | Fuel; Ignition; and Combustion Systems | D1 | Forced - Immediate | 2021 | Gas | GG | 850 | Combined Cycle Block | TRE | Winter | 44.6 | 4 | 1 | 1 | 5049-Other fuel system problems B | D1-Forced - Immediate | 850-Combined Cycle Block
5049 | Other fuel system problems B | Gas Turbine | Fuel; Ignition; and Combustion Systems | D1 | Forced - Immediate | 2021 | Gas | GG | 850 | Combined Cycle Block | TRE | Winter | 168.15 | 59 | 1 | 1 | 5049-Other fuel system problems B | D1-Forced - Immediate | 850-Combined Cycle Block
5049 | Other fuel system problems B | Gas Turbine | Fuel; Ignition; and Combustion Systems | D1 | Forced - Immediate | 2021 | Gas | GG | 850 | Combined Cycle Block | TRE | Winter | 347.2 | 84 | 1 | 1 | 5049-Other fuel system problems B | D1-Forced - Immediate | 850-Combined Cycle Block
5049 | Other fuel system problems B | Gas Turbine | Fuel; Ignition; and Combustion Systems | D1 | Forced - Immediate | 2021 | Gas | GG | 850 | Combined Cycle Block | TRE | Winter | 352.8332 | 146 | 1 | 1 | 5049-Other fuel system problems B | D1-Forced - Immediate | 850-Combined Cycle Block
5049 | Other fuel system problems B | Gas Turbine | Fuel; Ignition; and Combustion Systems | D1 | Forced - Immediate | 2021 | Gas | GG | 850 | Combined Cycle Block | TRE | Winter | 400.4 | 88 | 1 | 1 | 5049-Other fuel system problems B | D1-Forced - Immediate | 850-Combined Cycle Block
5049 | Other fuel system problems B | Gas Turbine | Fuel; Ignition; and Combustion Systems | D1 | Forced - Immediate | 2021 | Gas | GG | 850 | Combined Cycle Block | TRE | Winter | 590.4666 | 34 | 1 | 1 | 5049-Other fuel system problems B | D1-Forced - Immediate | 850-Combined Cycle Block
5049 | Other fuel system problems B | Gas Turbine | Fuel; Ignition; and Combustion Systems | SF | Startup Failure | 2021 | Gas | GG | 850 | Combined Cycle Block | SERC | Summer | 168.7 | 241 | 1 | 1 | 5049-Other fuel system problems B | SF-Startup Failure | 850-Combined Cycle Block
5049 | Other fuel system problems B | Gas Turbine | Fuel; Ignition; and Combustion Systems | D1 | Forced - Immediate | 2021 | Gas | GG | 850 | Combined Cycle Block | TRE | Winter | 33.6833 | 43 | 1 | 1 | 5049-Other fuel system problems B | D1-Forced - Immediate | 850-Combined Cycle Block
5049 | Other fuel system problems B | Gas Turbine | Fuel; Ignition; and Combustion Systems | D1 | Forced - Immediate | 2021 | Gas | GG | 850 | Combined Cycle Block | TRE | Winter | 56.8333 | 10 | 1 | 1 | 5049-Other fuel system problems B | D1-Forced - Immediate | 850-Combined Cycle Block
5049 | Other fuel system problems B | Gas Turbine | Fuel; Ignition; and Combustion Systems | D1 | Forced - Immediate | 2021 | Gas | GG | 850 | Combined Cycle Block | TRE | Winter | 111.0666 | 28 | 1 | 1 | 5049-Other fuel system problems B | D1-Forced - Immediate | 850-Combined Cycle Block
5049 | Other fuel system problems B | Gas Turbine | Fuel; Ignition; and Combustion Systems | D1 | Forced - Immediate | 2021 | Gas | GG | 850 | Combined Cycle Block | TRE | Winter | 265.8333 | 110 | 1 | 1 | 5049-Other fuel system problems B | D1-Forced - Immediate | 850-Combined Cycle Block
5049 | Other fuel system problems B | Gas Turbine | Fuel; Ignition; and Combustion Systems | D1 | Forced - Immediate | 2021 | Gas | GG | 850 | Combined Cycle Block | MRO | Winter | 866.3749 | 217.5 | 1 | 1 | 5049-Other fuel system problems B | D1-Forced - Immediate | 850-Combined Cycle Block
5049 | Other fuel system problems B | Gas Turbine | Fuel; Ignition; and Combustion Systems | D1 | Forced - Immediate | 2021 | Gas | GG | 850 | Combined Cycle Block | TRE | Winter | 1297.8 | 63 | 1 | 1 | 5049-Other fuel system problems B | D1-Forced - Immediate | 850-Combined Cycle Block
5049 | Other fuel system problems B | Gas Turbine | Fuel; Ignition; and Combustion Systems | U1 | Forced - Immediate | 2021 | Gas | GG | 850 | Combined Cycle Block | SERC | Summer | 1093.7666 | 209 | 1 | 1 | 5049-Other fuel system problems B | U1-Forced - Immediate | 850-Combined Cycle Block
5049 | Other fuel system problems B | Gas Turbine | Fuel; Ignition; and Combustion Systems | D1 | Forced - Immediate | 2021 | Gas | GG | 850 | Combined Cycle Block | RFC | Off-Peak | 248.2675 | 381.95 | 1 | 1 | 5049-Other fuel system problems B | D1-Forced - Immediate | 850-Combined Cycle Block
5049 | Other fuel system problems B | Gas Turbine | Fuel; Ignition; and Combustion Systems | D1 | Forced - Immediate | 2021 | Gas | GG | 850 | Combined Cycle Block | SERC | Off-Peak | 795.3165 | 401 | 1 | 1 | 5049-Other fuel system problems B | D1-Forced - Immediate | 850-Combined Cycle Block
5049 | Other fuel system problems B | Gas Turbine | Fuel; Ignition; and Combustion Systems | D1 | Forced - Immediate | 2021 | Gas | GG | 850 | Combined Cycle Block | NPCC | Summer | 86.9865 | 186.4 | 1 | 1 | 5049-Other fuel system problems B | D1-Forced - Immediate | 850-Combined Cycle Block
5049 | Other fuel system problems B | Gas Turbine | Fuel; Ignition; and Combustion Systems | D1 | Forced - Immediate | 2021 | Gas | GG | 850 | Combined Cycle Block | WECC | Summer | 650 | 260 | 1 | 1 | 5049-Other fuel system problems B | D1-Forced - Immediate | 850-Combined Cycle Block
5049 | Other fuel system problems B | Gas Turbine | Fuel; Ignition; and Combustion Systems | D1 | Forced - Immediate | 2021 | Gas | GG | 850 | Combined Cycle Block | TRE | Winter | 8.8 | 3 | 1 | 1 | 5049-Other fuel system problems B | D1-Forced - Immediate | 850-Combined Cycle Block
5049 | Other fuel system problems B | Gas Turbine | Fuel; Ignition; and Combustion Systems | D1 | Forced - Immediate | 2021 | Gas | GG | 850 | Combined Cycle Block | TRE | Winter | 9.9166 | 85 | 1 | 1 | 5049-Other fuel system problems B | D1-Forced - Immediate | 850-Combined Cycle Block
5049 | Other fuel system problems B | Gas Turbine | Fuel; Ignition; and Combustion Systems | D1 | Forced - Immediate | 2021 | Gas | GG | 850 | Combined Cycle Block | TRE | Winter | 10.8333 | 1 | 1 | 1 | 5049-Other fuel system problems B | D1-Forced - Immediate | 850-Combined Cycle Block
5049 | Other fuel system problems B | Gas Turbine | Fuel; Ignition; and Combustion Systems | D1 | Forced - Immediate | 2021 | Gas | GG | 850 | Combined Cycle Block | TRE | Winter | 57.6333 | 133 | 1 | 1 | 5049-Other fuel system problems B | D1-Forced - Immediate | 850-Combined Cycle Block
5049 | Other fuel system problems B | Gas Turbine | Fuel; Ignition; and Combustion Systems | D1 | Forced - Immediate | 2021 | Gas | GG | 850 | Combined Cycle Block | TRE | Winter | 121.6333 | 82 | 1 | 1 | 5049-Other fuel system problems B | D1-Forced - Immediate | 850-Combined Cycle Block
5049 | Other fuel system problems B | Gas Turbine | Fuel; Ignition; and Combustion Systems | D1 | Forced - Immediate | 2021 | Gas | GG | 850 | Combined Cycle Block | TRE | Winter | 502.4 | 157 | 1 | 1 | 5049-Other fuel system problems B | D1-Forced - Immediate | 850-Combined Cycle Block
5049 | Other fuel system problems B | Gas Turbine | Fuel; Ignition; and Combustion Systems | D1 | Forced - Immediate | 2021 | Gas | GG | 850 | Combined Cycle Block | TRE | Winter | 3404.7 | 117 | 1 | 1 | 5049-Other fuel system problems B | D1-Forced - Immediate | 850-Combined Cycle Block
5049 | Other fuel system problems B | Gas Turbine | Fuel; Ignition; and Combustion Systems | SF | Startup Failure | 2021 | Gas | GG | 850 | Combined Cycle Block | TRE | Off-Peak | 2081.4665 | 268 | 1 | 1 | 5049-Other fuel system problems B | SF-Startup Failure | 850-Combined Cycle Block
5049 | Other fuel system problems B | Gas Turbine | Fuel; Ignition; and Combustion Systems | U1 | Forced - Immediate | 2021 | Gas | GG | 850 | Combined Cycle Block | RFC | Off-Peak | 1541.1915 | 236.5 | 1 | 1 | 5049-Other fuel system problems B | U1-Forced - Immediate | 850-Combined Cycle Block
5049 | Other fuel system problems B | Gas Turbine | Fuel; Ignition; and Combustion Systems | D1 | Forced - Immediate | 2021 | Gas | GG | 850 | Combined Cycle Block | TRE | Winter | 28.1 | 2 | 1 | 1 | 5049-Other fuel system problems B | D1-Forced - Immediate | 850-Combined Cycle Block
5049 | Other fuel system problems B | Gas Turbine | Fuel; Ignition; and Combustion Systems | D1 | Forced - Immediate | 2021 | Gas | GG | 850 | Combined Cycle Block | TRE | Winter | 40.5166 | 143 | 1 | 1 | 5049-Other fuel system problems B | D1-Forced - Immediate | 850-Combined Cycle Block
5049 | Other fuel system problems B | Gas Turbine | Fuel; Ignition; and Combustion Systems | D1 | Forced - Immediate | 2021 | Gas | GG | 850 | Combined Cycle Block | TRE | Winter | 99.1666 | 85 | 1 | 1 | 5049-Other fuel system problems B | D1-Forced - Immediate | 850-Combined Cycle Block
5049 | Other fuel system problems B | Gas Turbine | Fuel; Ignition; and Combustion Systems | D1 | Forced - Immediate | 2021 | Gas | GG | 850 | Combined Cycle Block | TRE | Winter | 102.6666 | 88 | 1 | 1 | 5049-Other fuel system problems B | D1-Forced - Immediate | 850-Combined Cycle Block
5049 | Other fuel system problems B | Gas Turbine | Fuel; Ignition; and Combustion Systems | D1 | Forced - Immediate | 2021 | Gas | GG | 850 | Combined Cycle Block | TRE | Winter | 552.5999 | 108 | 1 | 1 | 5049-Other fuel system problems B | D1-Forced - Immediate | 850-Combined Cycle Block
5049 | Other fuel system problems B | Gas Turbine | Fuel; Ignition; and Combustion Systems | SF | Startup Failure | 2021 | Gas | GG | 850 | Combined Cycle Block | TRE | Off-Peak | 143.0665 | 232 | 1 | 1 | 5049-Other fuel system problems B | SF-Startup Failure | 850-Combined Cycle Block
5049 | Other fuel system problems B | Gas Turbine | Fuel; Ignition; and Combustion Systems | D1 | Forced - Immediate | 2021 | Gas | GG | 850 | Combined Cycle Block | TRE | Winter | 40.7 | 2 | 1 | 1 | 5049-Other fuel system problems B | D1-Forced - Immediate | 850-Combined Cycle Block
5049 | Other fuel system problems B | Gas Turbine | Fuel; Ignition; and Combustion Systems | D1 | Forced - Immediate | 2021 | Gas | GG | 850 | Combined Cycle Block | TRE | Winter | 52.2666 | 112 | 1 | 1 | 5049-Other fuel system problems B | D1-Forced - Immediate | 850-Combined Cycle Block
5049 | Other fuel system problems B | Gas Turbine | Fuel; Ignition; and Combustion Systems | D1 | Forced - Immediate | 2021 | Gas | GG | 850 | Combined Cycle Block | TRE | Winter | 101.4999 | 87 | 1 | 1 | 5049-Other fuel system problems B | D1-Forced - Immediate | 850-Combined Cycle Block
5049 | Other fuel system problems B | Gas Turbine | Fuel; Ignition; and Combustion Systems | D1 | Forced - Immediate | 2021 | Gas | GG | 850 | Combined Cycle Block | TRE | Winter | 141.6667 | 50 | 1 | 1 | 5049-Other fuel system problems B | D1-Forced - Immediate | 850-Combined Cycle Block
5049 | Other fuel system problems B | Gas Turbine | Fuel; Ignition; and Combustion Systems | D1 | Forced - Immediate | 2021 | Gas | GG | 850 | Combined Cycle Block | TRE | Winter | 297.6999 | 78 | 1 | 1 | 5049-Other fuel system problems B | D1-Forced - Immediate | 850-Combined Cycle Block
5049 | Other fuel system problems B | Gas Turbine | Fuel; Ignition; and Combustion Systems | D1 | Forced - Immediate | 2021 | Gas | GG | 850 | Combined Cycle Block | TRE | Winter | 29.6 | 74 | 1 | 1 | 5049-Other fuel system problems B | D1-Forced - Immediate | 850-Combined Cycle Block
5049 | Other fuel system problems B | Gas Turbine | Fuel; Ignition; and Combustion Systems | D1 | Forced - Immediate | 2021 | Gas | GG | 850 | Combined Cycle Block | TRE | Winter | 30.6666 | 115 | 1 | 1 | 5049-Other fuel system problems B | D1-Forced - Immediate | 850-Combined Cycle Block
5049 | Other fuel system problems B | Gas Turbine | Fuel; Ignition; and Combustion Systems | D1 | Forced - Immediate | 2021 | Gas | GG | 850 | Combined Cycle Block | TRE | Winter | 52.7333 | 113 | 1 | 1 | 5049-Other fuel system problems B | D1-Forced - Immediate | 850-Combined Cycle Block
5049 | Other fuel system problems B | Gas Turbine | Fuel; Ignition; and Combustion Systems | D1 | Forced - Immediate | 2021 | Gas | GG | 850 | Combined Cycle Block | TRE | Winter | 104.1333 | 88 | 1 | 1 | 5049-Other fuel system problems B | D1-Forced - Immediate | 850-Combined Cycle Block
5049 | Other fuel system problems B | Gas Turbine | Fuel; Ignition; and Combustion Systems | D1 | Forced - Immediate | 2021 | Gas | GG | 850 | Combined Cycle Block | TRE | Winter | 143.9833 | 53 | 1 | 1 | 5049-Other fuel system problems B | D1-Forced - Immediate | 850-Combined Cycle Block
5049 | Other fuel system problems B | Gas Turbine | Fuel; Ignition; and Combustion Systems | D1 | Forced - Immediate | 2021 | Gas | GG | 850 | Combined Cycle Block | TRE | Winter | 175 | 60 | 1 | 1 | 5049-Other fuel system problems B | D1-Forced - Immediate | 850-Combined Cycle Block
5049 | Other fuel system problems B | Gas Turbine | Fuel; Ignition; and Combustion Systems | D1 | Forced - Immediate | 2021 | Gas | GG | 850 | Combined Cycle Block | TRE | Winter | 277.95 | 109 | 1 | 1 | 5049-Other fuel system problems B | D1-Forced - Immediate | 850-Combined Cycle Block
5049 | Other fuel system problems B | Gas Turbine | Fuel; Ignition; and Combustion Systems | D1 | Forced - Immediate | 2021 | Gas | GG | 850 | Combined Cycle Block | TRE | Winter | 414.1 | 82 | 1 | 1 | 5049-Other fuel system problems B | D1-Forced - Immediate | 850-Combined Cycle Block
5049 | Other fuel system problems B | Gas Turbine | Fuel; Ignition; and Combustion Systems | D1 | Forced - Immediate | 2021 | Gas | GG | 850 | Combined Cycle Block | TRE | Winter | 508.2 | 132 | 1 | 1 | 5049-Other fuel system problems B | D1-Forced - Immediate | 850-Combined Cycle Block
5049 | Other fuel system problems B | Gas Turbine | Fuel; Ignition; and Combustion Systems | SF | Startup Failure | 2021 | Gas | GG | 850 | Combined Cycle Block | TRE | Off-Peak | 597.9999 | 195 | 1 | 1 | 5049-Other fuel system problems B | SF-Startup Failure | 850-Combined Cycle Block
5049 | Other fuel system problems B | Gas Turbine | Fuel; Ignition; and Combustion Systems | U1 | Forced - Immediate | 2021 | Gas | GG | 850 | Combined Cycle Block | NPCC | Off-Peak | 227.5 | 650 | 1 | 1 | 5049-Other fuel system problems B | U1-Forced - Immediate | 850-Combined Cycle Block
5049 | Other fuel system problems B | Gas Turbine | Fuel; Ignition; and Combustion Systems | D1 | Forced - Immediate | 2021 | Gas | GG | 850 | Combined Cycle Block | SERC | Summer | 129.3332 | 388 | 1 | 1 | 5049-Other fuel system problems B | D1-Forced - Immediate | 850-Combined Cycle Block
5049 | Other fuel system problems B | Gas Turbine | Fuel; Ignition; and Combustion Systems | D1 | Forced - Immediate | 2021 | Gas | GG | 850 | Combined Cycle Block | TRE | Winter | 29.6999 | 81 | 1 | 1 | 5049-Other fuel system problems B | D1-Forced - Immediate | 850-Combined Cycle Block
5049 | Other fuel system problems B | Gas Turbine | Fuel; Ignition; and Combustion Systems | D1 | Forced - Immediate | 2021 | Gas | GG | 850 | Combined Cycle Block | TRE | Winter | 32.45 | 11 | 1 | 1 | 5049-Other fuel system problems B | D1-Forced - Immediate | 850-Combined Cycle Block
5049 | Other fuel system problems B | Gas Turbine | Fuel; Ignition; and Combustion Systems | D1 | Forced - Immediate | 2021 | Gas | GG | 850 | Combined Cycle Block | TRE | Winter | 34.2833 | 121 | 1 | 1 | 5049-Other fuel system problems B | D1-Forced - Immediate | 850-Combined Cycle Block
5049 | Other fuel system problems B | Gas Turbine | Fuel; Ignition; and Combustion Systems | D1 | Forced - Immediate | 2021 | Gas | GG | 850 | Combined Cycle Block | TRE | Winter | 214.3666 | 118 | 1 | 1 | 5049-Other fuel system problems B | D1-Forced - Immediate | 850-Combined Cycle Block
5049 | Other fuel system problems B | Gas Turbine | Fuel; Ignition; and Combustion Systems | D1 | Forced - Immediate | 2021 | Gas | GG | 850 | Combined Cycle Block | TRE | Winter | 275.7333 | 88 | 1 | 1 | 5049-Other fuel system problems B | D1-Forced - Immediate | 850-Combined Cycle Block
5049 | Other fuel system problems B | Gas Turbine | Fuel; Ignition; and Combustion Systems | D1 | Forced - Immediate | 2021 | Gas | GG | 850 | Combined Cycle Block | TRE | Winter | 382.4333 | 22 | 1 | 1 | 5049-Other fuel system problems B | D1-Forced - Immediate | 850-Combined Cycle Block
5049 | Other fuel system problems B | Gas Turbine | Fuel; Ignition; and Combustion Systems | D1 | Forced - Immediate | 2021 | Gas | GG | 850 | Combined Cycle Block | TRE | Winter | 492.0333 | 58 | 1 | 1 | 5049-Other fuel system problems B | D1-Forced - Immediate | 850-Combined Cycle Block
5049 | Other fuel system problems B | Gas Turbine | Fuel; Ignition; and Combustion Systems | D1 | Forced - Immediate | 2021 | Gas | GG | 850 | Combined Cycle Block | TRE | Winter | 816.2333 | 47 | 1 | 1 | 5049-Other fuel system problems B | D1-Forced - Immediate | 850-Combined Cycle Block
5049 | Other fuel system problems B | Gas Turbine | Fuel; Ignition; and Combustion Systems | D1 | Forced - Immediate | 2021 | Gas | GG | 851 | CC GT units | MRO | Summer | 1336.1 | 3 | 1 | 1 | 5049-Other fuel system problems B | D1-Forced - Immediate | 851-CC GT units
5049 | Other fuel system problems B | Gas Turbine | Fuel; Ignition; and Combustion Systems | D1 | Forced - Immediate | 2021 | Gas | GG | 851 | CC GT units | MRO | Summer | 1414.25 | 5 | 1 | 1 | 5049-Other fuel system problems B | D1-Forced - Immediate | 851-CC GT units
5049 | Other fuel system problems B | Gas Turbine | Fuel; Ignition; and Combustion Systems | SF | Startup Failure | 2021 | Gas | GG | 851 | CC GT units | TRE | Summer | 196.1749 | 199.5 | 1 | 1 | 5049-Other fuel system problems B | SF-Startup Failure | 851-CC GT units
5049 | Other fuel system problems B | Gas Turbine | Fuel; Ignition; and Combustion Systems | SF | Startup Failure | 2021 | Gas | GG | 851 | CC GT units | TRE | Winter | 3.6665 | 220 | 1 | 1 | 5049-Other fuel system problems B | SF-Startup Failure | 851-CC GT units
5049 | Other fuel system problems B | Gas Turbine | Fuel; Ignition; and Combustion Systems | U1 | Forced - Immediate | 2021 | Gas | GG | 851 | CC GT units | SERC | Off-Peak | 31.7333 | 119 | 1 | 1 | 5049-Other fuel system problems B | U1-Forced - Immediate | 851-CC GT units
5049 | Other fuel system problems B | Gas Turbine | Fuel; Ignition; and Combustion Systems | U1 | Forced - Immediate | 2021 | Gas | GG | 851 | CC GT units | NPCC | Winter | 42.6999 | 183 | 1 | 1 | 5049-Other fuel system problems B | U1-Forced - Immediate | 851-CC GT units
5049 | Other fuel system problems B | Gas Turbine | Fuel; Ignition; and Combustion Systems | D1 | Forced - Immediate | 2021 | Gas | GG | 851 | CC GT units | MRO | Winter | 71.4999 | 78 | 1 | 1 | 5049-Other fuel system problems B | D1-Forced - Immediate | 851-CC GT units
5049 | Other fuel system problems B | Gas Turbine | Fuel; Ignition; and Combustion Systems | D1 | Forced - Immediate | 2021 | Gas | GG | 851 | CC GT units | MRO | Winter | 139.5 | 4.5 | 1 | 1 | 5049-Other fuel system problems B | D1-Forced - Immediate | 851-CC GT units
5049 | Other fuel system problems B | Gas Turbine | Fuel; Ignition; and Combustion Systems | D1 | Forced - Immediate | 2021 | Gas | GG | 851 | CC GT units | WECC | Winter | 186.0133 | 139.51 | 1 | 1 | 5049-Other fuel system problems B | D1-Forced - Immediate | 851-CC GT units
5049 | Other fuel system problems B | Gas Turbine | Fuel; Ignition; and Combustion Systems | SF | Startup Failure | 2021 | Gas | GG | 851 | CC GT units | WECC | Off-Peak | 15.7333 | 59 | 1 | 1 | 5049-Other fuel system problems B | SF-Startup Failure | 851-CC GT units
5049 | Other fuel system problems B | Gas Turbine | Fuel; Ignition; and Combustion Systems | SF | Startup Failure | 2021 | Gas | GG | 851 | CC GT units | TRE | Off-Peak | 44.55 | 81 | 1 | 1 | 5049-Other fuel system problems B | SF-Startup Failure | 851-CC GT units
5049 | Other fuel system problems B | Gas Turbine | Fuel; Ignition; and Combustion Systems | SF | Startup Failure | 2021 | Gas | GG | 851 | CC GT units | TRE | Summer | 103.0749 | 199.5 | 1 | 1 | 5049-Other fuel system problems B | SF-Startup Failure | 851-CC GT units
5049 | Other fuel system problems B | Gas Turbine | Fuel; Ignition; and Combustion Systems | SF | Startup Failure | 2021 | Gas | GG | 851 | CC GT units | WECC | Winter | 59.5832 | 162.5 | 1 | 1 | 5049-Other fuel system problems B | SF-Startup Failure | 851-CC GT units
5049 | Other fuel system problems B | Gas Turbine | Fuel; Ignition; and Combustion Systems | U1 | Forced - Immediate | 2021 | Gas | GG | 851 | CC GT units | SERC | Off-Peak | 162.9484 | 184.47 | 1 | 1 | 5049-Other fuel system problems B | U1-Forced - Immediate | 851-CC GT units
5049 | Other fuel system problems B | Gas Turbine | Fuel; Ignition; and Combustion Systems | U1 | Forced - Immediate | 2021 | Gas | GG | 851 | CC GT units | SERC | Winter | 852.4165 | 193 | 1 | 1 | 5049-Other fuel system problems B | U1-Forced - Immediate | 851-CC GT units
5049 | Other fuel system problems B | Gas Turbine | Fuel; Ignition; and Combustion Systems | U2 | Forced - Delayed | 2021 | Gas | GG | 851 | CC GT units | RFC | Summer | 48.3 | 126 | 1 | 1 | 5049-Other fuel system problems B | U2-Forced - Delayed | 851-CC GT units
5049 | Other fuel system problems B | Gas Turbine | Fuel; Ignition; and Combustion Systems | D1 | Forced - Immediate | 2021 | Gas | GG | 851 | CC GT units | MRO | Winter | 16.4833 | 43 | 2 | 2 | 5049-Other fuel system problems B | D1-Forced - Immediate | 851-CC GT units
5049 | Other fuel system problems B | Gas Turbine | Fuel; Ignition; and Combustion Systems | D1 | Forced - Immediate | 2021 | Gas | GG | 851 | CC GT units | MRO | Winter | 65 | 60 | 2 | 2 | 5049-Other fuel system problems B | D1-Forced - Immediate | 851-CC GT units
5049 | Other fuel system problems B | Gas Turbine | Fuel; Ignition; and Combustion Systems | D1 | Forced - Immediate | 2021 | Gas | GG | 851 | CC GT units | MRO | Winter | 161.52 | 14.4 | 1 | 1 | 5049-Other fuel system problems B | D1-Forced - Immediate | 851-CC GT units
5049 | Other fuel system problems B | Gas Turbine | Fuel; Ignition; and Combustion Systems | SF | Startup Failure | 2021 | Gas | GG | 851 | CC GT units | RFC | Off-Peak | 28.25 | 113 | 1 | 1 | 5049-Other fuel system problems B | SF-Startup Failure | 851-CC GT units
5049 | Other fuel system problems B | Gas Turbine | Fuel; Ignition; and Combustion Systems | SF | Startup Failure | 2021 | Gas | GG | 851 | CC GT units | WECC | Winter | 80.8616 | 167.3 | 1 | 1 | 5049-Other fuel system problems B | SF-Startup Failure | 851-CC GT units
5049 | Other fuel system problems B | Gas Turbine | Fuel; Ignition; and Combustion Systems | U1 | Forced - Immediate | 2021 | Gas | GG | 851 | CC GT units | RFC | Summer | 457.8331 | 335 | 1 | 1 | 5049-Other fuel system problems B | U1-Forced - Immediate | 851-CC GT units
5049 | Other fuel system problems B | Gas Turbine | Fuel; Ignition; and Combustion Systems | D1 | Forced - Immediate | 2021 | Gas | GG | 851 | CC GT units | MRO | Off-Peak | 0.9 | 6 | 2 | 2 | 5049-Other fuel system problems B | D1-Forced - Immediate | 851-CC GT units
5049 | Other fuel system problems B | Gas Turbine | Fuel; Ignition; and Combustion Systems | D1 | Forced - Immediate | 2021 | Gas | GG | 851 | CC GT units | MRO | Off-Peak | 27310.6 | 76 | 1 | 1 | 5049-Other fuel system problems B | D1-Forced - Immediate | 851-CC GT units
5049 | Other fuel system problems B | Gas Turbine | Fuel; Ignition; and Combustion Systems | SF | Startup Failure | 2021 | Gas | GG | 851 | CC GT units | WECC | Off-Peak | 19.4333 | 58.3 | 1 | 1 | 5049-Other fuel system problems B | SF-Startup Failure | 851-CC GT units
5049 | Other fuel system problems B | Gas Turbine | Fuel; Ignition; and Combustion Systems | SF | Startup Failure | 2021 | Gas | GG | 851 | CC GT units | TRE | Off-Peak | 503.1832 | 227 | 1 | 1 | 5049-Other fuel system problems B | SF-Startup Failure | 851-CC GT units
5049 | Other fuel system problems B | Gas Turbine | Fuel; Ignition; and Combustion Systems | U1 | Forced - Immediate | 2021 | Gas | GG | 851 | CC GT units | NPCC | Off-Peak | 4200 | 175 | 1 | 1 | 5049-Other fuel system problems B | U1-Forced - Immediate | 851-CC GT units
5049 | Other fuel system problems B | Gas Turbine | Fuel; Ignition; and Combustion Systems | U1 | Forced - Immediate | 2021 | Gas | GG | 851 | CC GT units | SERC | Winter | 188.0133 | 191.2 | 1 | 1 | 5049-Other fuel system problems B | U1-Forced - Immediate | 851-CC GT units
5049 | Other fuel system problems B | Gas Turbine | Fuel; Ignition; and Combustion Systems | U2 | Forced - Delayed | 2021 | Gas | GG | 851 | CC GT units | RFC | Summer | 117.6 | 126 | 1 | 1 | 5049-Other fuel system problems B | U2-Forced - Delayed | 851-CC GT units
5049 | Other fuel system problems B | Gas Turbine | Fuel; Ignition; and Combustion Systems | D1 | Forced - Immediate | 2021 | Gas | GG | 851 | CC GT units | MRO | Summer | 1336.9 | 3 | 1 | 1 | 5049-Other fuel system problems B | D1-Forced - Immediate | 851-CC GT units
5049 | Other fuel system problems B | Gas Turbine | Fuel; Ignition; and Combustion Systems | D1 | Forced - Immediate | 2021 | Gas | GG | 851 | CC GT units | NPCC | Winter | 1.6 | 16 | 1 | 1 | 5049-Other fuel system problems B | D1-Forced - Immediate | 851-CC GT units
5049 | Other fuel system problems B | Gas Turbine | Fuel; Ignition; and Combustion Systems | SF | Startup Failure | 2021 | Gas | GG | 851 | CC GT units | TRE | Off-Peak | 851.25 | 227 | 1 | 1 | 5049-Other fuel system problems B | SF-Startup Failure | 851-CC GT units
5049 | Other fuel system problems B | Gas Turbine | Fuel; Ignition; and Combustion Systems | U1 | Forced - Immediate | 2021 | Gas | GG | 851 | CC GT units | SERC | Off-Peak | 6253.95 | 173 | 1 | 1 | 5049-Other fuel system problems B | U1-Forced - Immediate | 851-CC GT units
5049 | Other fuel system problems B | Gas Turbine | Fuel; Ignition; and Combustion Systems | U1 | Forced - Immediate | 2021 | Gas | GG | 851 | CC GT units | SERC | Summer | 149.6499 | 179.58 | 1 | 1 | 5049-Other fuel system problems B | U1-Forced - Immediate | 851-CC GT units
5049 | Other fuel system problems B | Gas Turbine | Fuel; Ignition; and Combustion Systems | U1 | Forced - Immediate | 2021 | Gas | GG | 851 | CC GT units | RFC | Winter | 303.4849 | 200.1 | 1 | 1 | 5049-Other fuel system problems B | U1-Forced - Immediate | 851-CC GT units
5049 | Other fuel system problems B | Gas Turbine | Fuel; Ignition; and Combustion Systems | D1 | Forced - Immediate | 2021 | Gas | GG | 851 | CC GT units | MRO | Summer | 619.5 | 3 | 2 | 2 | 5049-Other fuel system problems B | D1-Forced - Immediate | 851-CC GT units
5049 | Other fuel system problems B | Gas Turbine | Fuel; Ignition; and Combustion Systems | SF | Startup Failure | 2021 | Gas | GG | 851 | CC GT units | TRE | Off-Peak | 39.15 | 81 | 1 | 1 | 5049-Other fuel system problems B | SF-Startup Failure | 851-CC GT units
5049 | Other fuel system problems B | Gas Turbine | Fuel; Ignition; and Combustion Systems | SF | Startup Failure | 2021 | Gas | GG | 851 | CC GT units | TRE | Off-Peak | 765.8499 | 159 | 1 | 1 | 5049-Other fuel system problems B | SF-Startup Failure | 851-CC GT units
5049 | Other fuel system problems B | Gas Turbine | Fuel; Ignition; and Combustion Systems | SF | Startup Failure | 2021 | Gas | GG | 851 | CC GT units | TRE | Off-Peak | 1218.2332 | 227 | 1 | 1 | 5049-Other fuel system problems B | SF-Startup Failure | 851-CC GT units
5049 | Other fuel system problems B | Gas Turbine | Fuel; Ignition; and Combustion Systems | U1 | Forced - Immediate | 2021 | Gas | GG | 851 | CC GT units | TRE | Off-Peak | 1689.7666 | 163 | 1 | 1 | 5049-Other fuel system problems B | U1-Forced - Immediate | 851-CC GT units
5049 | Other fuel system problems B | Gas Turbine | Fuel; Ignition; and Combustion Systems | U1 | Forced - Immediate | 2021 | Gas | GG | 851 | CC GT units | SERC | Summer | 141.1 | 83 | 1 | 1 | 5049-Other fuel system problems B | U1-Forced - Immediate | 851-CC GT units
5049 | Other fuel system problems B | Gas Turbine | Fuel; Ignition; and Combustion Systems | U1 | Forced - Immediate | 2021 | Gas | GG | 851 | CC GT units | TRE | Summer | 158.65 | 57 | 1 | 1 | 5049-Other fuel system problems B | U1-Forced - Immediate | 851-CC GT units
5049 | Other fuel system problems B | Gas Turbine | Fuel; Ignition; and Combustion Systems | U1 | Forced - Immediate | 2021 | Gas | GG | 851 | CC GT units | TRE | Summer | 192.8499 | 199.5 | 1 | 1 | 5049-Other fuel system problems B | U1-Forced - Immediate | 851-CC GT units
5049 | Other fuel system problems B | Gas Turbine | Fuel; Ignition; and Combustion Systems | U1 | Forced - Immediate | 2021 | Gas | GG | 851 | CC GT units | RFC | Summer | 226.8 | 126 | 1 | 1 | 5049-Other fuel system problems B | U1-Forced - Immediate | 851-CC GT units
5049 | Other fuel system problems B | Gas Turbine | Fuel; Ignition; and Combustion Systems | U1 | Forced - Immediate | 2021 | Gas | GG | 851 | CC GT units | TRE | Summer | 5512.475 | 155.5 | 1 | 1 | 5049-Other fuel system problems B | U1-Forced - Immediate | 851-CC GT units
5049 | Other fuel system problems B | Gas Turbine | Fuel; Ignition; and Combustion Systems | U1 | Forced - Immediate | 2021 | Gas | GG | 851 | CC GT units | WECC | Winter | 316.8 | 72 | 1 | 1 | 5049-Other fuel system problems B | U1-Forced - Immediate | 851-CC GT units
5049 | Other fuel system problems B | Gas Turbine | Fuel; Ignition; and Combustion Systems | D1 | Forced - Immediate | 2021 | Gas | GG | 851 | CC GT units | MRO | Summer | 83.5 | 2 | 1 | 1 | 5049-Other fuel system problems B | D1-Forced - Immediate | 851-CC GT units
5049 | Other fuel system problems B | Gas Turbine | Fuel; Ignition; and Combustion Systems | D1 | Forced - Immediate | 2021 | Gas | GG | 851 | CC GT units | MRO | Summer | 1979.95 | 7 | 1 | 1 | 5049-Other fuel system problems B | D1-Forced - Immediate | 851-CC GT units
5049 | Other fuel system problems B | Gas Turbine | Fuel; Ignition; and Combustion Systems | D1 | Forced - Immediate | 2021 | Gas | GG | 851 | CC GT units | MRO | Winter | 68.7499 | 75 | 1 | 1 | 5049-Other fuel system problems B | D1-Forced - Immediate | 851-CC GT units
5049 | Other fuel system problems B | Gas Turbine | Fuel; Ignition; and Combustion Systems | SF | Startup Failure | 2021 | Gas | GG | 851 | CC GT units | WECC | Winter | 2 | 60 | 1 | 1 | 5049-Other fuel system problems B | SF-Startup Failure | 851-CC GT units
5049 | Other fuel system problems B | Gas Turbine | Fuel; Ignition; and Combustion Systems | SF | Startup Failure | 2021 | Gas | GG | 851 | CC GT units | SERC | Winter | 2940.1999 | 366 | 1 | 1 | 5049-Other fuel system problems B | SF-Startup Failure | 851-CC GT units
5049 | Other fuel system problems B | Gas Turbine | Fuel; Ignition; and Combustion Systems | U1 | Forced - Immediate | 2021 | Gas | GG | 851 | CC GT units | WECC | Off-Peak | 293.2499 | 153 | 1 | 1 | 5049-Other fuel system problems B | U1-Forced - Immediate | 851-CC GT units
5049 | Other fuel system problems B | Gas Turbine | Fuel; Ignition; and Combustion Systems | U1 | Forced - Immediate | 2021 | Gas | GG | 851 | CC GT units | WECC | Off-Peak | 314.1666 | 162.5 | 1 | 1 | 5049-Other fuel system problems B | U1-Forced - Immediate | 851-CC GT units
5049 | Other fuel system problems B | Gas Turbine | Fuel; Ignition; and Combustion Systems | U1 | Forced - Immediate | 2021 | Gas | GG | 851 | CC GT units | MRO | Winter | 103056 | 226 | 1 | 1 | 5049-Other fuel system problems B | U1-Forced - Immediate | 851-CC GT units
5049 | Other fuel system problems B | Gas Turbine | Fuel; Ignition; and Combustion Systems | D1 | Forced - Immediate | 2021 | Gas | GG | 851 | CC GT units | MRO | Summer | 83.5333 | 2 | 1 | 1 | 5049-Other fuel system problems B | D1-Forced - Immediate | 851-CC GT units
5049 | Other fuel system problems B | Gas Turbine | Fuel; Ignition; and Combustion Systems | D1 | Forced - Immediate | 2021 | Gas | GG | 851 | CC GT units | NPCC | Winter | 2.1333 | 16 | 1 | 1 | 5049-Other fuel system problems B | D1-Forced - Immediate | 851-CC GT units
5049 | Other fuel system problems B | Gas Turbine | Fuel; Ignition; and Combustion Systems | SF | Startup Failure | 2021 | Gas | GG | 851 | CC GT units | WECC | Off-Peak | 39.75 | 159 | 1 | 1 | 5049-Other fuel system problems B | SF-Startup Failure | 851-CC GT units
5049 | Other fuel system problems B | Gas Turbine | Fuel; Ignition; and Combustion Systems | U1 | Forced - Immediate | 2021 | Gas | GG | 851 | CC GT units | NPCC | Off-Peak | 3.6832 | 221 | 2 | 2 | 5049-Other fuel system problems B | U1-Forced - Immediate | 851-CC GT units
5049 | Other fuel system problems B | Gas Turbine | Fuel; Ignition; and Combustion Systems | U1 | Forced - Immediate | 2021 | Gas | GG | 851 | CC GT units | SERC | Off-Peak | 168.6482 | 183.98 | 1 | 1 | 5049-Other fuel system problems B | U1-Forced - Immediate | 851-CC GT units
5049 | Other fuel system problems B | Gas Turbine | Fuel; Ignition; and Combustion Systems | U1 | Forced - Immediate | 2021 | Gas | GG | 851 | CC GT units | WECC | Winter | 160.7666 | 182 | 1 | 1 | 5049-Other fuel system problems B | U1-Forced - Immediate | 851-CC GT units
5049 | Other fuel system problems B | Gas Turbine | Fuel; Ignition; and Combustion Systems | D1 | Forced - Immediate | 2021 | Gas | GG | 851 | CC GT units | MRO | Off-Peak | 27501.8666 | 76 | 1 | 1 | 5049-Other fuel system problems B | D1-Forced - Immediate | 851-CC GT units
5049 | Other fuel system problems B | Gas Turbine | Fuel; Ignition; and Combustion Systems | D1 | Forced - Immediate | 2021 | Gas | GG | 851 | CC GT units | NPCC | Winter | 0.53333 | 16 | 1 | 1 | 5049-Other fuel system problems B | D1-Forced - Immediate | 851-CC GT units
5049 | Other fuel system problems B | Gas Turbine | Fuel; Ignition; and Combustion Systems | SF | Startup Failure | 2021 | Gas | GG | 851 | CC GT units | SERC | Off-Peak | 365.2 | 83 | 1 | 1 | 5049-Other fuel system problems B | SF-Startup Failure | 851-CC GT units
5049 | Other fuel system problems B | Gas Turbine | Fuel; Ignition; and Combustion Systems | SF | Startup Failure | 2021 | Gas | GG | 851 | CC GT units | SERC | Summer | 183.9833 | 83 | 1 | 1 | 5049-Other fuel system problems B | SF-Startup Failure | 851-CC GT units
5049 | Other fuel system problems B | Gas Turbine | Fuel; Ignition; and Combustion Systems | SF | Startup Failure | 2021 | Gas | GG | 851 | CC GT units | TRE | Summer | 189.525 | 199.5 | 1 | 1 | 5049-Other fuel system problems B | SF-Startup Failure | 851-CC GT units
5049 | Other fuel system problems B | Gas Turbine | Fuel; Ignition; and Combustion Systems | D1 | Forced - Immediate | 2021 | Gas | GG | 851 | CC GT units | NPCC | Winter | 0.8 | 16 | 1 | 1 | 5049-Other fuel system problems B | D1-Forced - Immediate | 851-CC GT units
5049 | Other fuel system problems B | Gas Turbine | Fuel; Ignition; and Combustion Systems | SF | Startup Failure | 2021 | Gas | GG | 851 | CC GT units | SERC | Summer | 106.15 | 193 | 1 | 1 | 5049-Other fuel system problems B | SF-Startup Failure | 851-CC GT units
5049 | Other fuel system problems B | Gas Turbine | Fuel; Ignition; and Combustion Systems | SF | Startup Failure | 2021 | Gas | GG | 851 | CC GT units | SERC | Summer | 2186.5332 | 248 | 1 | 1 | 5049-Other fuel system problems B | SF-Startup Failure | 851-CC GT units
5049 | Other fuel system problems B | Gas Turbine | Fuel; Ignition; and Combustion Systems | U1 | Forced - Immediate | 2021 | Gas | GG | 851 | CC GT units | RFC | Off-Peak | 102.8999 | 126 | 1 | 1 | 5049-Other fuel system problems B | U1-Forced - Immediate | 851-CC GT units
5049 | Other fuel system problems B | Gas Turbine | Fuel; Ignition; and Combustion Systems | U1 | Forced - Immediate | 2021 | Gas | GG | 851 | CC GT units | WECC | Off-Peak | 366.0332 | 158 | 2 | 2 | 5049-Other fuel system problems B | U1-Forced - Immediate | 851-CC GT units
5049 | Other fuel system problems B | Gas Turbine | Fuel; Ignition; and Combustion Systems | U1 | Forced - Immediate | 2021 | Gas | GG | 851 | CC GT units | RFC | Summer | 642.0831 | 335 | 1 | 1 | 5049-Other fuel system problems B | U1-Forced - Immediate | 851-CC GT units
5049 | Other fuel system problems B | Gas Turbine | Fuel; Ignition; and Combustion Systems | U1 | Forced - Immediate | 2021 | Gas | GG | 851 | CC GT units | WECC | Summer | 7422.5666 | 182 | 1 | 1 | 5049-Other fuel system problems B | U1-Forced - Immediate | 851-CC GT units
5049 | Other fuel system problems B | Gas Turbine | Fuel; Ignition; and Combustion Systems | U1 | Forced - Immediate | 2021 | Gas | GG | 851 | CC GT units | TRE | Winter | 304 | 80 | 1 | 1 | 5049-Other fuel system problems B | U1-Forced - Immediate | 851-CC GT units
5049 | Other fuel system problems B | Gas Turbine | Fuel; Ignition; and Combustion Systems | U1 | Forced - Immediate | 2021 | Gas | GG | 851 | CC GT units | WECC | Summer | 93.3333 | 160 | 2 | 2 | 5049-Other fuel system problems B | U1-Forced - Immediate | 851-CC GT units
5049 | Other fuel system problems B | Gas Turbine | Fuel; Ignition; and Combustion Systems | U1 | Forced - Immediate | 2021 | Gas | GG | 851 | CC GT units | SERC | Winter | 162.5244 | 183.99 | 2 | 2 | 5049-Other fuel system problems B | U1-Forced - Immediate | 851-CC GT units
5049 | Other fuel system problems B | Gas Turbine | Fuel; Ignition; and Combustion Systems | U1 | Forced - Immediate | 2021 | Gas | GG | 851 | CC GT units | SERC | Winter | 171.7239 | 183.99 | 1 | 1 | 5049-Other fuel system problems B | U1-Forced - Immediate | 851-CC GT units
5049 | Other fuel system problems B | Gas Turbine | Fuel; Ignition; and Combustion Systems | U1 | Forced - Immediate | 2021 | Gas | GG | 851 | CC GT units | RFC | Off-Peak | 536.75 | 113 | 1 | 1 | 5049-Other fuel system problems B | U1-Forced - Immediate | 851-CC GT units
5049 | Other fuel system problems B | Gas Turbine | Fuel; Ignition; and Combustion Systems | U1 | Forced - Immediate | 2021 | Gas | GG | 851 | CC GT units | NPCC | Winter | 380 | 190 | 1 | 1 | 5049-Other fuel system problems B | U1-Forced - Immediate | 851-CC GT units
5049 | Other fuel system problems B | Gas Turbine | Fuel; Ignition; and Combustion Systems | SF | Startup Failure | 2021 | Gas | GG | 851 | CC GT units | WECC | Off-Peak | 30.1216 | 58.3 | 1 | 1 | 5049-Other fuel system problems B | SF-Startup Failure | 851-CC GT units
5049 | Other fuel system problems B | Gas Turbine | Fuel; Ignition; and Combustion Systems | SF | Startup Failure | 2021 | Gas | GG | 851 | CC GT units | NPCC | Off-Peak | 895.8333 | 250 | 1 | 1 | 5049-Other fuel system problems B | SF-Startup Failure | 851-CC GT units
5049 | Other fuel system problems B | Gas Turbine | Fuel; Ignition; and Combustion Systems | SF | Startup Failure | 2021 | Gas | GG | 851 | CC GT units | TRE | Summer | 69.825 | 199.5 | 1 | 1 | 5049-Other fuel system problems B | SF-Startup Failure | 851-CC GT units
5049 | Other fuel system problems B | Gas Turbine | Fuel; Ignition; and Combustion Systems | U1 | Forced - Immediate | 2021 | Gas | GG | 851 | CC GT units | TRE | Summer | 155.4666 | 176 | 1 | 1 | 5049-Other fuel system problems B | U1-Forced - Immediate | 851-CC GT units
5049 | Other fuel system problems B | Gas Turbine | Fuel; Ignition; and Combustion Systems | U1 | Forced - Immediate | 2021 | Gas | GG | 851 | CC GT units | TRE | Summer | 437.0666 | 176 | 1 | 1 | 5049-Other fuel system problems B | U1-Forced - Immediate | 851-CC GT units
5049 | Other fuel system problems B | Gas Turbine | Fuel; Ignition; and Combustion Systems | D1 | Forced - Immediate | 2021 | Gas | GG | 852 | CC steam units | MRO | Winter | 85.2467 | 7.6 | 1 | 1 | 5049-Other fuel system problems B | D1-Forced - Immediate | 852-CC steam units
5049 | Other fuel system problems B | Gas Turbine | Fuel; Ignition; and Combustion Systems | D1 | Forced - Immediate | 2021 | Waste Heat | WH | 852 | CC steam units | RFC | Off-Peak | 49.49 | 60.6 | 1 | 1 | 5049-Other fuel system problems B | D1-Forced - Immediate | 852-CC steam units
5049 | Other fuel system problems B | Gas Turbine | Fuel; Ignition; and Combustion Systems | U1 | Forced - Immediate | 2021 | Gas | GG | 852 | CC steam units | NPCC | Off-Peak | 2.1332 | 128 | 1 | 1 | 5049-Other fuel system problems B | U1-Forced - Immediate | 852-CC steam units
5049 | Other fuel system problems B | Gas Turbine | Fuel; Ignition; and Combustion Systems | D1 | Forced - Immediate | 2021 | Gas | GG | 852 | CC steam units | NPCC | Winter | 10.4 | 78 | 1 | 1 | 5049-Other fuel system problems B | D1-Forced - Immediate | 852-CC steam units
5049 | Other fuel system problems B | Gas Turbine | Fuel; Ignition; and Combustion Systems | D2 | Forced - Delayed | 2021 | Waste Heat | WH | 852 | CC steam units | RFC | Summer | 56.56 | 60.6 | 1 | 1 | 5049-Other fuel system problems B | D2-Forced - Delayed | 852-CC steam units
5049 | Other fuel system problems B | Gas Turbine | Fuel; Ignition; and Combustion Systems | U1 | Forced - Immediate | 2021 | Waste Heat | WH | 852 | CC steam units | WECC | Summer | 7009.2 | 177 | 1 | 1 | 5049-Other fuel system problems B | U1-Forced - Immediate | 852-CC steam units
5049 | Other fuel system problems B | Gas Turbine | Fuel; Ignition; and Combustion Systems | D1 | Forced - Immediate | 2021 | Gas | GG | 852 | CC steam units | MRO | Winter | 76.375 | 2.5 | 1 | 1 | 5049-Other fuel system problems B | D1-Forced - Immediate | 852-CC steam units
5049 | Other fuel system problems B | Gas Turbine | Fuel; Ignition; and Combustion Systems | D1 | Forced - Immediate | 2021 | Waste Heat | WH | 852 | CC steam units | RFC | Off-Peak | 608.1016 | 110.9 | 1 | 1 | 5049-Other fuel system problems B | D1-Forced - Immediate | 852-CC steam units
5049 | Other fuel system problems B | Gas Turbine | Fuel; Ignition; and Combustion Systems | D1 | Forced - Immediate | 2021 | Waste Heat | WH | 852 | CC steam units | TRE | Summer | 72.3667 | 26 | 1 | 1 | 5049-Other fuel system problems B | D1-Forced - Immediate | 852-CC steam units
5049 | Other fuel system problems B | Gas Turbine | Fuel; Ignition; and Combustion Systems | D1 | Forced - Immediate | 2021 | Waste Heat | WH | 852 | CC steam units | WECC | Winter | 194.3333 | 220 | 1 | 1 | 5049-Other fuel system problems B | D1-Forced - Immediate | 852-CC steam units
5049 | Other fuel system problems B | Gas Turbine | Fuel; Ignition; and Combustion Systems | U1 | Forced - Immediate | 2021 | Gas | GG | 852 | CC steam units | RFC | Off-Peak | 802.3575 | 184.45 | 1 | 1 | 5049-Other fuel system problems B | U1-Forced - Immediate | 852-CC steam units
5049 | Other fuel system problems B | Gas Turbine | Fuel; Ignition; and Combustion Systems | U1 | Forced - Immediate | 2021 | Waste Heat | WH | 852 | CC steam units | SERC | Off-Peak | 97.0666 | 28 | 1 | 1 | 5049-Other fuel system problems B | U1-Forced - Immediate | 852-CC steam units
5049 | Other fuel system problems B | Gas Turbine | Fuel; Ignition; and Combustion Systems | D1 | Forced - Immediate | 2021 | Waste Heat | WH | 852 | CC steam units | NPCC | Off-Peak | 480.1666 | 134 | 1 | 1 | 5049-Other fuel system problems B | D1-Forced - Immediate | 852-CC steam units
5049 | Other fuel system problems B | Gas Turbine | Fuel; Ignition; and Combustion Systems | D1 | Forced - Immediate | 2021 | Gas | GG | 852 | CC steam units | TRE | Winter | 1284.6666 | 164 | 1 | 1 | 5049-Other fuel system problems B | D1-Forced - Immediate | 852-CC steam units
5049 | Other fuel system problems B | Gas Turbine | Fuel; Ignition; and Combustion Systems | D1 | Forced - Immediate | 2021 | Waste Heat | WH | 852 | CC steam units | WECC | Off-Peak | 10.3333 | 20 | 1 | 1 | 5049-Other fuel system problems B | D1-Forced - Immediate | 852-CC steam units
5049 | Other fuel system problems B | Gas Turbine | Fuel; Ignition; and Combustion Systems | D1 | Forced - Immediate | 2021 | Waste Heat | WH | 852 | CC steam units | SERC | Winter | 118.6826 | 127.16 | 1 | 1 | 5049-Other fuel system problems B | D1-Forced - Immediate | 852-CC steam units
5049 | Other fuel system problems B | Gas Turbine | Fuel; Ignition; and Combustion Systems | D1 | Forced - Immediate | 2021 | Waste Heat | WH | 852 | CC steam units | WECC | Winter | 1931.25 | 75 | 1 | 1 | 5049-Other fuel system problems B | D1-Forced - Immediate | 852-CC steam units
5049 | Other fuel system problems B | Gas Turbine | Fuel; Ignition; and Combustion Systems | U1 | Forced - Immediate | 2021 | Gas | GG | 852 | CC steam units | RFC | Off-Peak | 1011.4008 | 184.45 | 1 | 1 | 5049-Other fuel system problems B | U1-Forced - Immediate | 852-CC steam units
5049 | Other fuel system problems B | Gas Turbine | Fuel; Ignition; and Combustion Systems | D1 | Forced - Immediate | 2021 | Waste Heat | WH | 852 | CC steam units | TRE | Off-Peak | 964.0999 | 93 | 1 | 1 | 5049-Other fuel system problems B | D1-Forced - Immediate | 852-CC steam units
5049 | Other fuel system problems B | Gas Turbine | Fuel; Ignition; and Combustion Systems | D1 | Forced - Immediate | 2021 | Waste Heat | WH | 852 | CC steam units | TRE | Summer | 5423.85 | 153 | 1 | 1 | 5049-Other fuel system problems B | D1-Forced - Immediate | 852-CC steam units
5049 | Other fuel system problems B | Gas Turbine | Fuel; Ignition; and Combustion Systems | D1 | Forced - Immediate | 2021 | Waste Heat | WH | 852 | CC steam units | MRO | Winter | 10.35 | 27 | 1 | 1 | 5049-Other fuel system problems B | D1-Forced - Immediate | 852-CC steam units
5049 | Other fuel system problems B | Gas Turbine | Fuel; Ignition; and Combustion Systems | U1 | Forced - Immediate | 2021 | Waste Heat | WH | 852 | CC steam units | SERC | Off-Peak | 2220.1 | 74.5 | 1 | 1 | 5049-Other fuel system problems B | U1-Forced - Immediate | 852-CC steam units
5049 | Other fuel system problems B | Gas Turbine | Fuel; Ignition; and Combustion Systems | D1 | Forced - Immediate | 2021 | Waste Heat | WH | 852 | CC steam units | RFC | Off-Peak | 620 | 124 | 1 | 1 | 5049-Other fuel system problems B | D1-Forced - Immediate | 852-CC steam units
5049 | Other fuel system problems B | Gas Turbine | Fuel; Ignition; and Combustion Systems | D1 | Forced - Immediate | 2021 | Waste Heat | WH | 852 | CC steam units | TRE | Summer | 2453.9833 | 113 | 1 | 1 | 5049-Other fuel system problems B | D1-Forced - Immediate | 852-CC steam units
5049 | Other fuel system problems B | Gas Turbine | Fuel; Ignition; and Combustion Systems | D1 | Forced - Immediate | 2021 | Waste Heat | WH | 852 | CC steam units | MRO | Winter | 35.75 | 39 | 1 | 1 | 5049-Other fuel system problems B | D1-Forced - Immediate | 852-CC steam units
5049 | Other fuel system problems B | Gas Turbine | Fuel; Ignition; and Combustion Systems | U1 | Forced - Immediate | 2021 | Waste Heat | WH | 852 | CC steam units | NPCC | Off-Peak | 2040 | 85 | 1 | 1 | 5049-Other fuel system problems B | U1-Forced - Immediate | 852-CC steam units
5049 | Other fuel system problems B | Gas Turbine | Fuel; Ignition; and Combustion Systems | D3 | Forced - Postponed | 2021 | Waste Heat | WH | 852 | CC steam units | WECC | Off-Peak | 93.75 | 75 | 1 | 1 | 5049-Other fuel system problems B | D3-Forced - Postponed | 852-CC steam units
5049 | Other fuel system problems B | Gas Turbine | Fuel; Ignition; and Combustion Systems | D1 | Forced - Immediate | 2021 | Gas | GG | 852 | CC steam units | NPCC | Winter | 2.6 | 78 | 1 | 1 | 5049-Other fuel system problems B | D1-Forced - Immediate | 852-CC steam units
5049 | Other fuel system problems B | Gas Turbine | Fuel; Ignition; and Combustion Systems | D1 | Forced - Immediate | 2021 | Waste Heat | WH | 852 | CC steam units | WECC | Off-Peak | 17 | 20 | 1 | 1 | 5049-Other fuel system problems B | D1-Forced - Immediate | 852-CC steam units
5049 | Other fuel system problems B | Gas Turbine | Fuel; Ignition; and Combustion Systems | D1 | Forced - Immediate | 2021 | Waste Heat | WH | 852 | CC steam units | TRE | Off-Peak | 238.2916 | 107.5 | 1 | 1 | 5049-Other fuel system problems B | D1-Forced - Immediate | 852-CC steam units
5049 | Other fuel system problems B | Gas Turbine | Fuel; Ignition; and Combustion Systems | D1 | Forced - Immediate | 2021 | Waste Heat | WH | 852 | CC steam units | WECC | Off-Peak | 26.25 | 105 | 1 | 1 | 5049-Other fuel system problems B | D1-Forced - Immediate | 852-CC steam units
5049 | Other fuel system problems B | Gas Turbine | Fuel; Ignition; and Combustion Systems | D1 | Forced - Immediate | 2021 | Waste Heat | WH | 852 | CC steam units | SERC | Off-Peak | 241.0648 | 262.98 | 1 | 1 | 5049-Other fuel system problems B | D1-Forced - Immediate | 852-CC steam units
5049 | Other fuel system problems B | Gas Turbine | Fuel; Ignition; and Combustion Systems | D1 | Forced - Immediate | 2021 | Waste Heat | WH | 852 | CC steam units | TRE | Off-Peak | 403.125 | 107.5 | 1 | 1 | 5049-Other fuel system problems B | D1-Forced - Immediate | 852-CC steam units
5049 | Other fuel system problems B | Gas Turbine | Fuel; Ignition; and Combustion Systems | U1 | Forced - Immediate | 2021 | Waste Heat | WH | 852 | CC steam units | TRE | Summer | 274.4166 | 185 | 1 | 1 | 5049-Other fuel system problems B | U1-Forced - Immediate | 852-CC steam units
5049 | Other fuel system problems B | Gas Turbine | Fuel; Ignition; and Combustion Systems | D1 | Forced - Immediate | 2021 | Waste Heat | WH | 852 | CC steam units | RFC | Summer | 109.08 | 60.6 | 1 | 1 | 5049-Other fuel system problems B | D1-Forced - Immediate | 852-CC steam units
5049 | Other fuel system problems B | Gas Turbine | Fuel; Ignition; and Combustion Systems | D1 | Forced - Immediate | 2021 | Gas | GG | 852 | CC steam units | NPCC | Winter | 3.9 | 78 | 1 | 1 | 5049-Other fuel system problems B | D1-Forced - Immediate | 852-CC steam units
5049 | Other fuel system problems B | Gas Turbine | Fuel; Ignition; and Combustion Systems | D1 | Forced - Immediate | 2021 | Gas | GG | 852 | CC steam units | NPCC | Winter | 7.8 | 78 | 1 | 1 | 5049-Other fuel system problems B | D1-Forced - Immediate | 852-CC steam units
5049 | Other fuel system problems B | Gas Turbine | Fuel; Ignition; and Combustion Systems | D1 | Forced - Immediate | 2021 | Waste Heat | WH | 852 | CC steam units | TRE | Off-Peak | 443.1333 | 92 | 1 | 1 | 5049-Other fuel system problems B | D1-Forced - Immediate | 852-CC steam units
5049 | Other fuel system problems B | Gas Turbine | Fuel; Ignition; and Combustion Systems | D1 | Forced - Immediate | 2021 | Waste Heat | WH | 852 | CC steam units | TRE | Off-Peak | 576.9166 | 107.5 | 1 | 1 | 5049-Other fuel system problems B | D1-Forced - Immediate | 852-CC steam units
5049 | Other fuel system problems B | Gas Turbine | Fuel; Ignition; and Combustion Systems | D2 | Forced - Delayed | 2021 | Waste Heat | WH | 852 | CC steam units | RFC | Summer | 23.23 | 60.6 | 1 | 1 | 5049-Other fuel system problems B | D2-Forced - Delayed | 852-CC steam units
5049 | Other fuel system problems B | Gas Turbine | Fuel; Ignition; and Combustion Systems | U1 | Forced - Immediate | 2021 | Waste Heat | WH | 852 | CC steam units | RFC | Summer | 653.3332 | 400 | 1 | 1 | 5049-Other fuel system problems B | U1-Forced - Immediate | 852-CC steam units
5049 | Other fuel system problems B | Gas Turbine | Fuel; Ignition; and Combustion Systems | D1 | Forced - Immediate | 2021 | Waste Heat | WH | 852 | CC steam units | SERC | Off-Peak | 230.2496 | 260.66 | 1 | 1 | 5049-Other fuel system problems B | D1-Forced - Immediate | 852-CC steam units
5049 | Other fuel system problems B | Gas Turbine | Fuel; Ignition; and Combustion Systems | D1 | Forced - Immediate | 2021 | Waste Heat | WH | 852 | CC steam units | RFC | Off-Peak | 482.415 | 110.9 | 1 | 1 | 5049-Other fuel system problems B | D1-Forced - Immediate | 852-CC steam units
5049 | Other fuel system problems B | Gas Turbine | Fuel; Ignition; and Combustion Systems | D1 | Forced - Immediate | 2021 | Waste Heat | WH | 852 | CC steam units | MRO | Winter | 35.75 | 33 | 1 | 1 | 5049-Other fuel system problems B | D1-Forced - Immediate | 852-CC steam units
5049 | Other fuel system problems B | Gas Turbine | Fuel; Ignition; and Combustion Systems | D1 | Forced - Immediate | 2021 | Waste Heat | WH | 852 | CC steam units | SERC | Winter | 112.413 | 127.26 | 1 | 2 | 5049-Other fuel system problems B | D1-Forced - Immediate | 852-CC steam units
5049 | Other fuel system problems B | Gas Turbine | Fuel; Ignition; and Combustion Systems | U1 | Forced - Immediate | 2021 | Waste Heat | WH | 852 | CC steam units | WECC | Off-Peak | 486.4999 | 210 | 1 | 1 | 5049-Other fuel system problems B | U1-Forced - Immediate | 852-CC steam units
5049 | Other fuel system problems B | Gas Turbine | Fuel; Ignition; and Combustion Systems | U1 | Forced - Immediate | 2021 | Waste Heat | WH | 852 | CC steam units | SERC | Summer | 69.5333 | 28 | 1 | 1 | 5049-Other fuel system problems B | U1-Forced - Immediate | 852-CC steam units
5049 | Other fuel system problems B | Gas Turbine | Fuel; Ignition; and Combustion Systems | U1 | Forced - Immediate | 2021 | Gas | GG | 860 | Co-generator Block | TRE | Summer | 96.8333 | 83 | 1 | 1 | 5049-Other fuel system problems B | U1-Forced - Immediate | 860-Co-generator Block
5049 | Other fuel system problems B | Gas Turbine | Fuel; Ignition; and Combustion Systems | D1 | Forced - Immediate | 2021 | Gas | GG | 860 | Co-generator Block | TRE | Summer | 24.85 | 21 | 1 | 1 | 5049-Other fuel system problems B | D1-Forced - Immediate | 860-Co-generator Block
5049 | Other fuel system problems B | Gas Turbine | Fuel; Ignition; and Combustion Systems | U1 | Forced - Immediate | 2021 | Gas | GG | 860 | Co-generator Block | TRE | Off-Peak | 792.65 | 83 | 1 | 1 | 5049-Other fuel system problems B | U1-Forced - Immediate | 860-Co-generator Block
5049 | Other fuel system problems B | Gas Turbine | Fuel; Ignition; and Combustion Systems | U1 | Forced - Immediate | 2021 | Gas | GG | 860 | Co-generator Block | TRE | Summer | 163.2333 | 83 | 1 | 1 | 5049-Other fuel system problems B | U1-Forced - Immediate | 860-Co-generator Block
5049 | Other fuel system problems B | Gas Turbine | Fuel; Ignition; and Combustion Systems | D1 | Forced - Immediate | 2021 | Gas | GG | 860 | Co-generator Block | TRE | Summer | 23.8 | 21 | 1 | 1 | 5049-Other fuel system problems B | D1-Forced - Immediate | 860-Co-generator Block
5049 | Other fuel system problems B | Gas Turbine | Fuel; Ignition; and Combustion Systems | U1 | Forced - Immediate | 2021 | Gas | GG | 860 | Co-generator Block | TRE | Winter | 48.4166 | 83 | 1 | 1 | 5049-Other fuel system problems B | U1-Forced - Immediate | 860-Co-generator Block
5049 | Other fuel system problems B | Gas Turbine | Fuel; Ignition; and Combustion Systems | SF | Startup Failure | 2021 | Gas | GG | 861 | CoG GT units | TRE | Off-Peak | 325 | 100 | 1 | 1 | 5049-Other fuel system problems B | SF-Startup Failure | 861-CoG GT units
5049 | Other fuel system problems B | Gas Turbine | Fuel; Ignition; and Combustion Systems | U1 | Forced - Immediate | 2021 | Gas | GG | 861 | CoG GT units | TRE | Summer | 20682.2 | 187 | 1 | 1 | 5049-Other fuel system problems B | U1-Forced - Immediate | 861-CoG GT units
5049 | Other fuel system problems B | Gas Turbine | Fuel; Ignition; and Combustion Systems | SF | Startup Failure | 2021 | Gas | GG | 861 | CoG GT units | TRE | Summer | 156 | 90 | 1 | 1 | 5049-Other fuel system problems B | SF-Startup Failure | 861-CoG GT units
5049 | Other fuel system problems B | Gas Turbine | Fuel; Ignition; and Combustion Systems | U1 | Forced - Immediate | 2021 | Gas | GG | 861 | CoG GT units | TRE | Off-Peak | 743.3333 | 100 | 1 | 1 | 5049-Other fuel system problems B | U1-Forced - Immediate | 861-CoG GT units
5049 | Other fuel system problems B | Gas Turbine | Fuel; Ignition; and Combustion Systems | D1 | Forced - Immediate | 2021 | Waste Heat | WH | 862 | CoG steam units | TRE | Off-Peak | 217.75 | 67 | 1 | 1 | 5049-Other fuel system problems B | D1-Forced - Immediate | 862-CoG steam units
5049 | Other fuel system problems B | Gas Turbine | Fuel; Ignition; and Combustion Systems | D1 | Forced - Immediate | 2021 | Waste Heat | WH | 862 | CoG steam units | TRE | Summer | 1779 | 36 | 1 | 1 | 5049-Other fuel system problems B | D1-Forced - Immediate | 862-CoG steam units
5049 | Other fuel system problems B | Gas Turbine | Fuel; Ignition; and Combustion Systems | D1 | Forced - Immediate | 2021 | Waste Heat | WH | 862 | CoG steam units | TRE | Summer | 91.8666 | 53 | 1 | 1 | 5049-Other fuel system problems B | D1-Forced - Immediate | 862-CoG steam units
5049 | Other fuel system problems B | Gas Turbine | Fuel; Ignition; and Combustion Systems | D1 | Forced - Immediate | 2021 | Waste Heat | WH | 862 | CoG steam units | TRE | Off-Peak | 498.0333 | 67 | 1 | 1 | 5049-Other fuel system problems B | D1-Forced - Immediate | 862-CoG steam units
5050 | Ignition system A | Gas Turbine | Fuel; Ignition; and Combustion Systems | SF | Startup Failure | 2021 | Gas | GG | 300 | Gas Turbine/Jet Engine (Simple Cycle Operation) | MRO | Off-Peak | 71.85 | 47.9 | 1 | 1 | 5050-Ignition system A | SF-Startup Failure | 300-Gas Turbine/Jet Engine (Simple Cycle Operation)
5050 | Ignition system A | Gas Turbine | Fuel; Ignition; and Combustion Systems | SF | Startup Failure | 2021 | Gas | GG | 300 | Gas Turbine/Jet Engine (Simple Cycle Operation) | WECC | Off-Peak | 94.5 | 63 | 1 | 1 | 5050-Ignition system A | SF-Startup Failure | 300-Gas Turbine/Jet Engine (Simple Cycle Operation)
5050 | Ignition system A | Gas Turbine | Fuel; Ignition; and Combustion Systems | SF | Startup Failure | 2021 | Gas | GG | 300 | Gas Turbine/Jet Engine (Simple Cycle Operation) | MRO | Off-Peak | 109.2 | 168 | 1 | 1 | 5050-Ignition system A | SF-Startup Failure | 300-Gas Turbine/Jet Engine (Simple Cycle Operation)
5050 | Ignition system A | Gas Turbine | Fuel; Ignition; and Combustion Systems | SF | Startup Failure | 2021 | Gas | GG | 300 | Gas Turbine/Jet Engine (Simple Cycle Operation) | TRE | Off-Peak | 208 | 104 | 1 | 1 | 5050-Ignition system A | SF-Startup Failure | 300-Gas Turbine/Jet Engine (Simple Cycle Operation)
5050 | Ignition system A | Gas Turbine | Fuel; Ignition; and Combustion Systems | SF | Startup Failure | 2021 | Gas | GG | 300 | Gas Turbine/Jet Engine (Simple Cycle Operation) | RFC | Summer | 595.6332 | 167 | 1 | 1 | 5050-Ignition system A | SF-Startup Failure | 300-Gas Turbine/Jet Engine (Simple Cycle Operation)
5050 | Ignition system A | Gas Turbine | Fuel; Ignition; and Combustion Systems | SF | Startup Failure | 2021 | Gas | GG | 300 | Gas Turbine/Jet Engine (Simple Cycle Operation) | NPCC | Winter | 11.78 | 22.8 | 1 | 1 | 5050-Ignition system A | SF-Startup Failure | 300-Gas Turbine/Jet Engine (Simple Cycle Operation)
5050 | Ignition system A | Gas Turbine | Fuel; Ignition; and Combustion Systems | SF | Startup Failure | 2021 | Gas | GG | 300 | Gas Turbine/Jet Engine (Simple Cycle Operation) | RFC | Winter | 47 | 94 | 1 | 1 | 5050-Ignition system A | SF-Startup Failure | 300-Gas Turbine/Jet Engine (Simple Cycle Operation)
5050 | Ignition system A | Gas Turbine | Fuel; Ignition; and Combustion Systems | SF | Startup Failure | 2021 | Gas | GG | 300 | Gas Turbine/Jet Engine (Simple Cycle Operation) | TRE | Winter | 48.5333 | 104 | 1 | 1 | 5050-Ignition system A | SF-Startup Failure | 300-Gas Turbine/Jet Engine (Simple Cycle Operation)
5050 | Ignition system A | Gas Turbine | Fuel; Ignition; and Combustion Systems | SF | Startup Failure | 2021 | Gas | GG | 300 | Gas Turbine/Jet Engine (Simple Cycle Operation) | RFC | Winter | 77.9999 | 180 | 1 | 1 | 5050-Ignition system A | SF-Startup Failure | 300-Gas Turbine/Jet Engine (Simple Cycle Operation)
5050 | Ignition system A | Gas Turbine | Fuel; Ignition; and Combustion Systems | SF | Startup Failure | 2021 | Gas | GG | 300 | Gas Turbine/Jet Engine (Simple Cycle Operation) | SERC | Winter | 5280.5 | 179 | 1 | 1 | 5050-Ignition system A | SF-Startup Failure | 300-Gas Turbine/Jet Engine (Simple Cycle Operation)
5050 | Ignition system A | Gas Turbine | Fuel; Ignition; and Combustion Systems | SF | Startup Failure | 2021 | Oil | DI | 300 | Gas Turbine/Jet Engine (Simple Cycle Operation) | SERC | Winter | 172.0666 | 58 | 1 | 1 | 5050-Ignition system A | SF-Startup Failure | 300-Gas Turbine/Jet Engine (Simple Cycle Operation)
5050 | Ignition system A | Gas Turbine | Fuel; Ignition; and Combustion Systems | U1 | Forced - Immediate | 2021 | Gas | GG | 300 | Gas Turbine/Jet Engine (Simple Cycle Operation) | WECC | Off-Peak | 7.4828 | 23.63 | 1 | 1 | 5050-Ignition system A | U1-Forced - Immediate | 300-Gas Turbine/Jet Engine (Simple Cycle Operation)
5050 | Ignition system A | Gas Turbine | Fuel; Ignition; and Combustion Systems | U1 | Forced - Immediate | 2021 | Gas | GG | 300 | Gas Turbine/Jet Engine (Simple Cycle Operation) | RFC | Winter | 68 | 34 | 1 | 1 | 5050-Ignition system A | U1-Forced - Immediate | 300-Gas Turbine/Jet Engine (Simple Cycle Operation)
5050 | Ignition system A | Gas Turbine | Fuel; Ignition; and Combustion Systems | U1 | Forced - Immediate | 2021 | Oil | DI | 300 | Gas Turbine/Jet Engine (Simple Cycle Operation) | SERC | Winter | 76 | 12 | 1 | 1 | 5050-Ignition system A | U1-Forced - Immediate | 300-Gas Turbine/Jet Engine (Simple Cycle Operation)
5050 | Ignition system A | Gas Turbine | Fuel; Ignition; and Combustion Systems | D1 | Forced - Immediate | 2021 | Gas | GG | 300 | Gas Turbine/Jet Engine (Simple Cycle Operation) | WECC | Summer | 1.25 | 25 | 1 | 1 | 5050-Ignition system A | D1-Forced - Immediate | 300-Gas Turbine/Jet Engine (Simple Cycle Operation)
5050 | Ignition system A | Gas Turbine | Fuel; Ignition; and Combustion Systems | SF | Startup Failure | 2021 | Gas | GG | 300 | Gas Turbine/Jet Engine (Simple Cycle Operation) | SERC | Summer | 6.9 | 18 | 1 | 1 | 5050-Ignition system A | SF-Startup Failure | 300-Gas Turbine/Jet Engine (Simple Cycle Operation)
5050 | Ignition system A | Gas Turbine | Fuel; Ignition; and Combustion Systems | SF | Startup Failure | 2021 | Gas | GG | 300 | Gas Turbine/Jet Engine (Simple Cycle Operation) | MRO | Summer | 31.3933 | 55.4 | 1 | 1 | 5050-Ignition system A | SF-Startup Failure | 300-Gas Turbine/Jet Engine (Simple Cycle Operation)
5050 | Ignition system A | Gas Turbine | Fuel; Ignition; and Combustion Systems | SF | Startup Failure | 2021 | Gas | GG | 300 | Gas Turbine/Jet Engine (Simple Cycle Operation) | SERC | Winter | 2.1 | 21 | 1 | 1 | 5050-Ignition system A | SF-Startup Failure | 300-Gas Turbine/Jet Engine (Simple Cycle Operation)
5050 | Ignition system A | Gas Turbine | Fuel; Ignition; and Combustion Systems | SF | Startup Failure | 2021 | Gas | GG | 300 | Gas Turbine/Jet Engine (Simple Cycle Operation) | SERC | Winter | 111.0666 | 98 | 1 | 1 | 5050-Ignition system A | SF-Startup Failure | 300-Gas Turbine/Jet Engine (Simple Cycle Operation)
5050 | Ignition system A | Gas Turbine | Fuel; Ignition; and Combustion Systems | U1 | Forced - Immediate | 2021 | Gas | GG | 300 | Gas Turbine/Jet Engine (Simple Cycle Operation) | RFC | Off-Peak | 1764.5333 | 104 | 1 | 1 | 5050-Ignition system A | U1-Forced - Immediate | 300-Gas Turbine/Jet Engine (Simple Cycle Operation)
5050 | Ignition system A | Gas Turbine | Fuel; Ignition; and Combustion Systems | U1 | Forced - Immediate | 2021 | Gas | GG | 300 | Gas Turbine/Jet Engine (Simple Cycle Operation) | MRO | Summer | 3449.5333 | 47.2 | 1 | 1 | 5050-Ignition system A | U1-Forced - Immediate | 300-Gas Turbine/Jet Engine (Simple Cycle Operation)
5050 | Ignition system A | Gas Turbine | Fuel; Ignition; and Combustion Systems | U1 | Forced - Immediate | 2021 | Gas | GG | 300 | Gas Turbine/Jet Engine (Simple Cycle Operation) | MRO | Winter | 30.47 | 55.4 | 1 | 1 | 5050-Ignition system A | U1-Forced - Immediate | 300-Gas Turbine/Jet Engine (Simple Cycle Operation)
5050 | Ignition system A | Gas Turbine | Fuel; Ignition; and Combustion Systems | U1 | Forced - Immediate | 2021 | Oil | DI | 300 | Gas Turbine/Jet Engine (Simple Cycle Operation) | WECC | Off-Peak | 27.5 | 50 | 1 | 1 | 5050-Ignition system A | U1-Forced - Immediate | 300-Gas Turbine/Jet Engine (Simple Cycle Operation)
5050 | Ignition system A | Gas Turbine | Fuel; Ignition; and Combustion Systems | U1 | Forced - Immediate | 2021 | Oil | DI | 300 | Gas Turbine/Jet Engine (Simple Cycle Operation) | WECC | Winter | 180 | 50 | 1 | 1 | 5050-Ignition system A | U1-Forced - Immediate | 300-Gas Turbine/Jet Engine (Simple Cycle Operation)
5050 | Ignition system A | Gas Turbine | Fuel; Ignition; and Combustion Systems | SF | Startup Failure | 2021 | Gas | GG | 300 | Gas Turbine/Jet Engine (Simple Cycle Operation) | RFC | Off-Peak | 9.9833 | 119.8 | 2 | 9 | 5050-Ignition system A | SF-Startup Failure | 300-Gas Turbine/Jet Engine (Simple Cycle Operation)
5050 | Ignition system A | Gas Turbine | Fuel; Ignition; and Combustion Systems | SF | Startup Failure | 2021 | Gas | GG | 300 | Gas Turbine/Jet Engine (Simple Cycle Operation) | WECC | Off-Peak | 144.9 | 63 | 1 | 1 | 5050-Ignition system A | SF-Startup Failure | 300-Gas Turbine/Jet Engine (Simple Cycle Operation)
5050 | Ignition system A | Gas Turbine | Fuel; Ignition; and Combustion Systems | U1 | Forced - Immediate | 2021 | Gas | GG | 300 | Gas Turbine/Jet Engine (Simple Cycle Operation) | RFC | Off-Peak | 59.9 | 119.8 | 1 | 1 | 5050-Ignition system A | U1-Forced - Immediate | 300-Gas Turbine/Jet Engine (Simple Cycle Operation)
5050 | Ignition system A | Gas Turbine | Fuel; Ignition; and Combustion Systems | U1 | Forced - Immediate | 2021 | Gas | GG | 300 | Gas Turbine/Jet Engine (Simple Cycle Operation) | RFC | Off-Peak | 2020.6266 | 119.8 | 1 | 1 | 5050-Ignition system A | U1-Forced - Immediate | 300-Gas Turbine/Jet Engine (Simple Cycle Operation)
5050 | Ignition system A | Gas Turbine | Fuel; Ignition; and Combustion Systems | U1 | Forced - Immediate | 2021 | Gas | GG | 300 | Gas Turbine/Jet Engine (Simple Cycle Operation) | WECC | Summer | 53.275 | 106.55 | 1 | 1 | 5050-Ignition system A | U1-Forced - Immediate | 300-Gas Turbine/Jet Engine (Simple Cycle Operation)
5050 | Ignition system A | Gas Turbine | Fuel; Ignition; and Combustion Systems | U1 | Forced - Immediate | 2021 | Gas | GG | 300 | Gas Turbine/Jet Engine (Simple Cycle Operation) | WECC | Winter | 233.3333 | 100 | 1 | 1 | 5050-Ignition system A | U1-Forced - Immediate | 300-Gas Turbine/Jet Engine (Simple Cycle Operation)
5050 | Ignition system A | Gas Turbine | Fuel; Ignition; and Combustion Systems | U1 | Forced - Immediate | 2021 | Gas | GG | 300 | Gas Turbine/Jet Engine (Simple Cycle Operation) | WECC | Winter | 288.65 | 69 | 1 | 1 | 5050-Ignition system A | U1-Forced - Immediate | 300-Gas Turbine/Jet Engine (Simple Cycle Operation)
5050 | Ignition system A | Gas Turbine | Fuel; Ignition; and Combustion Systems | U1 | Forced - Immediate | 2021 | Oil | DI | 300 | Gas Turbine/Jet Engine (Simple Cycle Operation) | WECC | Off-Peak | 1526.4 | 16 | 1 | 1 | 5050-Ignition system A | U1-Forced - Immediate | 300-Gas Turbine/Jet Engine (Simple Cycle Operation)
5050 | Ignition system A | Gas Turbine | Fuel; Ignition; and Combustion Systems | U1 | Forced - Immediate | 2021 | Oil | DI | 300 | Gas Turbine/Jet Engine (Simple Cycle Operation) | NPCC | Summer | 63.36 | 17.6 | 1 | 1 | 5050-Ignition system A | U1-Forced - Immediate | 300-Gas Turbine/Jet Engine (Simple Cycle Operation)
5050 | Ignition system A | Gas Turbine | Fuel; Ignition; and Combustion Systems | D1 | Forced - Immediate | 2021 | Gas | GG | 300 | Gas Turbine/Jet Engine (Simple Cycle Operation) | RFC | Winter | 150 | 24 | 1 | 1 | 5050-Ignition system A | D1-Forced - Immediate | 300-Gas Turbine/Jet Engine (Simple Cycle Operation)
5050 | Ignition system A | Gas Turbine | Fuel; Ignition; and Combustion Systems | SF | Startup Failure | 2021 | Gas | GG | 300 | Gas Turbine/Jet Engine (Simple Cycle Operation) | MRO | Off-Peak | 2.068 | 62.04 | 1 | 1 | 5050-Ignition system A | SF-Startup Failure | 300-Gas Turbine/Jet Engine (Simple Cycle Operation)
5050 | Ignition system A | Gas Turbine | Fuel; Ignition; and Combustion Systems | SF | Startup Failure | 2021 | Gas | GG | 300 | Gas Turbine/Jet Engine (Simple Cycle Operation) | SERC | Off-Peak | 1593 | 118 | 1 | 1 | 5050-Ignition system A | SF-Startup Failure | 300-Gas Turbine/Jet Engine (Simple Cycle Operation)
5050 | Ignition system A | Gas Turbine | Fuel; Ignition; and Combustion Systems | SF | Startup Failure | 2021 | Gas | GG | 300 | Gas Turbine/Jet Engine (Simple Cycle Operation) | SERC | Summer | 69.35 | 73 | 1 | 1 | 5050-Ignition system A | SF-Startup Failure | 300-Gas Turbine/Jet Engine (Simple Cycle Operation)
5050 | Ignition system A | Gas Turbine | Fuel; Ignition; and Combustion Systems | SF | Startup Failure | 2021 | Gas | GG | 300 | Gas Turbine/Jet Engine (Simple Cycle Operation) | SERC | Winter | 0.69999 | 21 | 1 | 1 | 5050-Ignition system A | SF-Startup Failure | 300-Gas Turbine/Jet Engine (Simple Cycle Operation)
5050 | Ignition system A | Gas Turbine | Fuel; Ignition; and Combustion Systems | SF | Startup Failure | 2021 | Gas | GG | 300 | Gas Turbine/Jet Engine (Simple Cycle Operation) | SERC | Winter | 849.2999 | 171 | 1 | 1 | 5050-Ignition system A | SF-Startup Failure | 300-Gas Turbine/Jet Engine (Simple Cycle Operation)
5050 | Ignition system A | Gas Turbine | Fuel; Ignition; and Combustion Systems | U1 | Forced - Immediate | 2021 | Gas | GG | 300 | Gas Turbine/Jet Engine (Simple Cycle Operation) | RFC | Off-Peak | 271.3333 | 148 | 1 | 1 | 5050-Ignition system A | U1-Forced - Immediate | 300-Gas Turbine/Jet Engine (Simple Cycle Operation)
5050 | Ignition system A | Gas Turbine | Fuel; Ignition; and Combustion Systems | U1 | Forced - Immediate | 2021 | Gas | GG | 300 | Gas Turbine/Jet Engine (Simple Cycle Operation) | MRO | Summer | 1625.0666 | 55.4 | 1 | 1 | 5050-Ignition system A | U1-Forced - Immediate | 300-Gas Turbine/Jet Engine (Simple Cycle Operation)
5050 | Ignition system A | Gas Turbine | Fuel; Ignition; and Combustion Systems | U1 | Forced - Immediate | 2021 | Gas | GG | 300 | Gas Turbine/Jet Engine (Simple Cycle Operation) | SERC | Winter | 904.8667 | 19.6 | 1 | 1 | 5050-Ignition system A | U1-Forced - Immediate | 300-Gas Turbine/Jet Engine (Simple Cycle Operation)
5050 | Ignition system A | Gas Turbine | Fuel; Ignition; and Combustion Systems | SF | Startup Failure | 2021 | Gas | GG | 300 | Gas Turbine/Jet Engine (Simple Cycle Operation) | WECC | Off-Peak | 20.9666 | 74 | 1 | 1 | 5050-Ignition system A | SF-Startup Failure | 300-Gas Turbine/Jet Engine (Simple Cycle Operation)
5050 | Ignition system A | Gas Turbine | Fuel; Ignition; and Combustion Systems | SF | Startup Failure | 2021 | Gas | GG | 300 | Gas Turbine/Jet Engine (Simple Cycle Operation) | WECC | Off-Peak | 34.5333 | 74 | 1 | 1 | 5050-Ignition system A | SF-Startup Failure | 300-Gas Turbine/Jet Engine (Simple Cycle Operation)
5050 | Ignition system A | Gas Turbine | Fuel; Ignition; and Combustion Systems | SF | Startup Failure | 2021 | Gas | GG | 300 | Gas Turbine/Jet Engine (Simple Cycle Operation) | SERC | Off-Peak | 638 | 110 | 1 | 1 | 5050-Ignition system A | SF-Startup Failure | 300-Gas Turbine/Jet Engine (Simple Cycle Operation)
5050 | Ignition system A | Gas Turbine | Fuel; Ignition; and Combustion Systems | SF | Startup Failure | 2021 | Gas | GG | 300 | Gas Turbine/Jet Engine (Simple Cycle Operation) | RFC | Summer | 9.9833 | 119.8 | 1 | 1 | 5050-Ignition system A | SF-Startup Failure | 300-Gas Turbine/Jet Engine (Simple Cycle Operation)
5050 | Ignition system A | Gas Turbine | Fuel; Ignition; and Combustion Systems | SF | Startup Failure | 2021 | Gas | GG | 300 | Gas Turbine/Jet Engine (Simple Cycle Operation) | TRE | Summer | 45.0666 | 104 | 1 | 1 | 5050-Ignition system A | SF-Startup Failure | 300-Gas Turbine/Jet Engine (Simple Cycle Operation)
5050 | Ignition system A | Gas Turbine | Fuel; Ignition; and Combustion Systems | SF | Startup Failure | 2021 | Gas | GG | 300 | Gas Turbine/Jet Engine (Simple Cycle Operation) | NPCC | Winter | 16.0266 | 60.1 | 1 | 1 | 5050-Ignition system A | SF-Startup Failure | 300-Gas Turbine/Jet Engine (Simple Cycle Operation)
5050 | Ignition system A | Gas Turbine | Fuel; Ignition; and Combustion Systems | SF | Startup Failure | 2021 | Gas | GG | 300 | Gas Turbine/Jet Engine (Simple Cycle Operation) | MRO | Winter | 25.4166 | 61 | 1 | 1 | 5050-Ignition system A | SF-Startup Failure | 300-Gas Turbine/Jet Engine (Simple Cycle Operation)
5050 | Ignition system A | Gas Turbine | Fuel; Ignition; and Combustion Systems | SF | Startup Failure | 2021 | Gas | GG | 300 | Gas Turbine/Jet Engine (Simple Cycle Operation) | TRE | Winter | 39.8666 | 104 | 1 | 1 | 5050-Ignition system A | SF-Startup Failure | 300-Gas Turbine/Jet Engine (Simple Cycle Operation)
5050 | Ignition system A | Gas Turbine | Fuel; Ignition; and Combustion Systems | SF | Startup Failure | 2021 | Gas | GG | 300 | Gas Turbine/Jet Engine (Simple Cycle Operation) | MRO | Winter | 66.1483 | 55.9 | 1 | 1 | 5050-Ignition system A | SF-Startup Failure | 300-Gas Turbine/Jet Engine (Simple Cycle Operation)
5050 | Ignition system A | Gas Turbine | Fuel; Ignition; and Combustion Systems | SF | Startup Failure | 2021 | Gas | GG | 300 | Gas Turbine/Jet Engine (Simple Cycle Operation) | TRE | Winter | 209.3333 | 80 | 1 | 1 | 5050-Ignition system A | SF-Startup Failure | 300-Gas Turbine/Jet Engine (Simple Cycle Operation)
5050 | Ignition system A | Gas Turbine | Fuel; Ignition; and Combustion Systems | SF | Startup Failure | 2021 | Oil | DI | 300 | Gas Turbine/Jet Engine (Simple Cycle Operation) | WECC | Off-Peak | 373.3333 | 50 | 1 | 1 | 5050-Ignition system A | SF-Startup Failure | 300-Gas Turbine/Jet Engine (Simple Cycle Operation)
5050 | Ignition system A | Gas Turbine | Fuel; Ignition; and Combustion Systems | U1 | Forced - Immediate | 2021 | Gas | GG | 300 | Gas Turbine/Jet Engine (Simple Cycle Operation) | TRE | Off-Peak | 39 | 45 | 1 | 1 | 5050-Ignition system A | U1-Forced - Immediate | 300-Gas Turbine/Jet Engine (Simple Cycle Operation)
5050 | Ignition system A | Gas Turbine | Fuel; Ignition; and Combustion Systems | U1 | Forced - Immediate | 2021 | Gas | GG | 300 | Gas Turbine/Jet Engine (Simple Cycle Operation) | SERC | Summer | 198.3332 | 170 | 1 | 1 | 5050-Ignition system A | U1-Forced - Immediate | 300-Gas Turbine/Jet Engine (Simple Cycle Operation)
5050 | Ignition system A | Gas Turbine | Fuel; Ignition; and Combustion Systems | U1 | Forced - Immediate | 2021 | Gas | GG | 300 | Gas Turbine/Jet Engine (Simple Cycle Operation) | WECC | Summer | 1340.325 | 103.5 | 1 | 1 | 5050-Ignition system A | U1-Forced - Immediate | 300-Gas Turbine/Jet Engine (Simple Cycle Operation)
5050 | Ignition system A | Gas Turbine | Fuel; Ignition; and Combustion Systems | U1 | Forced - Immediate | 2021 | Gas | GG | 300 | Gas Turbine/Jet Engine (Simple Cycle Operation) | WECC | Winter | 60.55 | 103.8 | 1 | 1 | 5050-Ignition system A | U1-Forced - Immediate | 300-Gas Turbine/Jet Engine (Simple Cycle Operation)
5050 | Ignition system A | Gas Turbine | Fuel; Ignition; and Combustion Systems | SF | Startup Failure | 2021 | Gas | GG | 300 | Gas Turbine/Jet Engine (Simple Cycle Operation) | SERC | Off-Peak | 41.1666 | 95 | 1 | 2 | 5050-Ignition system A | SF-Startup Failure | 300-Gas Turbine/Jet Engine (Simple Cycle Operation)
5050 | Ignition system A | Gas Turbine | Fuel; Ignition; and Combustion Systems | SF | Startup Failure | 2021 | Gas | GG | 300 | Gas Turbine/Jet Engine (Simple Cycle Operation) | SERC | Off-Peak | 161.2666 | 118 | 1 | 1 | 5050-Ignition system A | SF-Startup Failure | 300-Gas Turbine/Jet Engine (Simple Cycle Operation)
5050 | Ignition system A | Gas Turbine | Fuel; Ignition; and Combustion Systems | SF | Startup Failure | 2021 | Gas | GG | 300 | Gas Turbine/Jet Engine (Simple Cycle Operation) | WECC | Off-Peak | 755.55 | 69 | 1 | 1 | 5050-Ignition system A | SF-Startup Failure | 300-Gas Turbine/Jet Engine (Simple Cycle Operation)
5050 | Ignition system A | Gas Turbine | Fuel; Ignition; and Combustion Systems | SF | Startup Failure | 2021 | Gas | GG | 300 | Gas Turbine/Jet Engine (Simple Cycle Operation) | TRE | Summer | 20.5333 | 112 | 1 | 1 | 5050-Ignition system A | SF-Startup Failure | 300-Gas Turbine/Jet Engine (Simple Cycle Operation)
5050 | Ignition system A | Gas Turbine | Fuel; Ignition; and Combustion Systems | U1 | Forced - Immediate | 2021 | Gas | GG | 300 | Gas Turbine/Jet Engine (Simple Cycle Operation) | SERC | Winter | 113.3333 | 85 | 1 | 1 | 5050-Ignition system A | U1-Forced - Immediate | 300-Gas Turbine/Jet Engine (Simple Cycle Operation)
5050 | Ignition system A | Gas Turbine | Fuel; Ignition; and Combustion Systems | D1 | Forced - Immediate | 2021 | Gas | GG | 300 | Gas Turbine/Jet Engine (Simple Cycle Operation) | RFC | Winter | 99.2 | 24 | 1 | 1 | 5050-Ignition system A | D1-Forced - Immediate | 300-Gas Turbine/Jet Engine (Simple Cycle Operation)
5050 | Ignition system A | Gas Turbine | Fuel; Ignition; and Combustion Systems | SF | Startup Failure | 2021 | Gas | GG | 300 | Gas Turbine/Jet Engine (Simple Cycle Operation) | NPCC | Off-Peak | 42.025 | 61.5 | 1 | 1 | 5050-Ignition system A | SF-Startup Failure | 300-Gas Turbine/Jet Engine (Simple Cycle Operation)
5050 | Ignition system A | Gas Turbine | Fuel; Ignition; and Combustion Systems | SF | Startup Failure | 2021 | Gas | GG | 300 | Gas Turbine/Jet Engine (Simple Cycle Operation) | WECC | Summer | 14.1667 | 50 | 1 | 1 | 5050-Ignition system A | SF-Startup Failure | 300-Gas Turbine/Jet Engine (Simple Cycle Operation)
5050 | Ignition system A | Gas Turbine | Fuel; Ignition; and Combustion Systems | SF | Startup Failure | 2021 | Gas | GG | 300 | Gas Turbine/Jet Engine (Simple Cycle Operation) | WECC | Summer | 38.8 | 97 | 1 | 1 | 5050-Ignition system A | SF-Startup Failure | 300-Gas Turbine/Jet Engine (Simple Cycle Operation)
5050 | Ignition system A | Gas Turbine | Fuel; Ignition; and Combustion Systems | SF | Startup Failure | 2021 | Gas | GG | 300 | Gas Turbine/Jet Engine (Simple Cycle Operation) | SERC | Summer | 41.0666 | 88 | 1 | 1 | 5050-Ignition system A | SF-Startup Failure | 300-Gas Turbine/Jet Engine (Simple Cycle Operation)
5050 | Ignition system A | Gas Turbine | Fuel; Ignition; and Combustion Systems | SF | Startup Failure | 2021 | Gas | GG | 300 | Gas Turbine/Jet Engine (Simple Cycle Operation) | MRO | Winter | 34.4716 | 55.9 | 1 | 1 | 5050-Ignition system A | SF-Startup Failure | 300-Gas Turbine/Jet Engine (Simple Cycle Operation)
5050 | Ignition system A | Gas Turbine | Fuel; Ignition; and Combustion Systems | SF | Startup Failure | 2021 | Oil | DI | 300 | Gas Turbine/Jet Engine (Simple Cycle Operation) | NPCC | Summer | 44.55 | 16.5 | 1 | 1 | 5050-Ignition system A | SF-Startup Failure | 300-Gas Turbine/Jet Engine (Simple Cycle Operation)
5050 | Ignition system A | Gas Turbine | Fuel; Ignition; and Combustion Systems | U1 | Forced - Immediate | 2021 | Gas | GG | 300 | Gas Turbine/Jet Engine (Simple Cycle Operation) | RFC | Off-Peak | 51.9133 | 119.8 | 1 | 1 | 5050-Ignition system A | U1-Forced - Immediate | 300-Gas Turbine/Jet Engine (Simple Cycle Operation)
5050 | Ignition system A | Gas Turbine | Fuel; Ignition; and Combustion Systems | U1 | Forced - Immediate | 2021 | Gas | GG | 300 | Gas Turbine/Jet Engine (Simple Cycle Operation) | RFC | Off-Peak | 89.1 | 54 | 1 | 1 | 5050-Ignition system A | U1-Forced - Immediate | 300-Gas Turbine/Jet Engine (Simple Cycle Operation)
5050 | Ignition system A | Gas Turbine | Fuel; Ignition; and Combustion Systems | U1 | Forced - Immediate | 2021 | Gas | GG | 300 | Gas Turbine/Jet Engine (Simple Cycle Operation) | RFC | Summer | 18.9 | 42 | 1 | 1 | 5050-Ignition system A | U1-Forced - Immediate | 300-Gas Turbine/Jet Engine (Simple Cycle Operation)
5050 | Ignition system A | Gas Turbine | Fuel; Ignition; and Combustion Systems | U1 | Forced - Immediate | 2021 | Oil | DI | 300 | Gas Turbine/Jet Engine (Simple Cycle Operation) | SERC | Winter | 83.6 | 12 | 1 | 1 | 5050-Ignition system A | U1-Forced - Immediate | 300-Gas Turbine/Jet Engine (Simple Cycle Operation)
5050 | Ignition system A | Gas Turbine | Fuel; Ignition; and Combustion Systems | D1 | Forced - Immediate | 2021 | Gas | GG | 300 | Gas Turbine/Jet Engine (Simple Cycle Operation) | RFC | Winter | 78.01 | 26.9 | 1 | 1 | 5050-Ignition system A | D1-Forced - Immediate | 300-Gas Turbine/Jet Engine (Simple Cycle Operation)
5050 | Ignition system A | Gas Turbine | Fuel; Ignition; and Combustion Systems | SF | Startup Failure | 2021 | Gas | GG | 300 | Gas Turbine/Jet Engine (Simple Cycle Operation) | SERC | Off-Peak | 98.1666 | 95 | 1 | 1 | 5050-Ignition system A | SF-Startup Failure | 300-Gas Turbine/Jet Engine (Simple Cycle Operation)
5050 | Ignition system A | Gas Turbine | Fuel; Ignition; and Combustion Systems | SF | Startup Failure | 2021 | Gas | GG | 300 | Gas Turbine/Jet Engine (Simple Cycle Operation) | SERC | Summer | 146.6666 | 88 | 1 | 1 | 5050-Ignition system A | SF-Startup Failure | 300-Gas Turbine/Jet Engine (Simple Cycle Operation)
5050 | Ignition system A | Gas Turbine | Fuel; Ignition; and Combustion Systems | SF | Startup Failure | 2021 | Gas | GG | 300 | Gas Turbine/Jet Engine (Simple Cycle Operation) | WECC | Winter | 26.45 | 69 | 1 | 1 | 5050-Ignition system A | SF-Startup Failure | 300-Gas Turbine/Jet Engine (Simple Cycle Operation)
5050 | Ignition system A | Gas Turbine | Fuel; Ignition; and Combustion Systems | U1 | Forced - Immediate | 2021 | Gas | GG | 300 | Gas Turbine/Jet Engine (Simple Cycle Operation) | WECC | Summer | 27.2166 | 71 | 1 | 1 | 5050-Ignition system A | U1-Forced - Immediate | 300-Gas Turbine/Jet Engine (Simple Cycle Operation)
5050 | Ignition system A | Gas Turbine | Fuel; Ignition; and Combustion Systems | SF | Startup Failure | 2021 | Gas | GG | 300 | Gas Turbine/Jet Engine (Simple Cycle Operation) | WECC | Off-Peak | 89.6999 | 103.5 | 1 | 1 | 5050-Ignition system A | SF-Startup Failure | 300-Gas Turbine/Jet Engine (Simple Cycle Operation)
5050 | Ignition system A | Gas Turbine | Fuel; Ignition; and Combustion Systems | SF | Startup Failure | 2021 | Gas | GG | 300 | Gas Turbine/Jet Engine (Simple Cycle Operation) | SERC | Off-Peak | 101.3333 | 95 | 1 | 1 | 5050-Ignition system A | SF-Startup Failure | 300-Gas Turbine/Jet Engine (Simple Cycle Operation)
5050 | Ignition system A | Gas Turbine | Fuel; Ignition; and Combustion Systems | SF | Startup Failure | 2021 | Gas | GG | 300 | Gas Turbine/Jet Engine (Simple Cycle Operation) | MRO | Summer | 0.78663 | 47.2 | 1 | 1 | 5050-Ignition system A | SF-Startup Failure | 300-Gas Turbine/Jet Engine (Simple Cycle Operation)
5050 | Ignition system A | Gas Turbine | Fuel; Ignition; and Combustion Systems | SF | Startup Failure | 2021 | Gas | GG | 300 | Gas Turbine/Jet Engine (Simple Cycle Operation) | TRE | Winter | 12.5666 | 58 | 1 | 1 | 5050-Ignition system A | SF-Startup Failure | 300-Gas Turbine/Jet Engine (Simple Cycle Operation)
5050 | Ignition system A | Gas Turbine | Fuel; Ignition; and Combustion Systems | U1 | Forced - Immediate | 2021 | Gas | GG | 300 | Gas Turbine/Jet Engine (Simple Cycle Operation) | MRO | Summer | 1258.6666 | 47.2 | 1 | 1 | 5050-Ignition system A | U1-Forced - Immediate | 300-Gas Turbine/Jet Engine (Simple Cycle Operation)
5050 | Ignition system A | Gas Turbine | Fuel; Ignition; and Combustion Systems | U1 | Forced - Immediate | 2021 | Gas | GG | 300 | Gas Turbine/Jet Engine (Simple Cycle Operation) | MRO | Winter | 71.7383 | 55.9 | 1 | 1 | 5050-Ignition system A | U1-Forced - Immediate | 300-Gas Turbine/Jet Engine (Simple Cycle Operation)
5050 | Ignition system A | Gas Turbine | Fuel; Ignition; and Combustion Systems | U1 | Forced - Immediate | 2021 | Gas | GG | 300 | Gas Turbine/Jet Engine (Simple Cycle Operation) | MRO | Winter | 253.8 | 126.9 | 1 | 1 | 5050-Ignition system A | U1-Forced - Immediate | 300-Gas Turbine/Jet Engine (Simple Cycle Operation)
5050 | Ignition system A | Gas Turbine | Fuel; Ignition; and Combustion Systems | U1 | Forced - Immediate | 2021 | Gas | GG | 300 | Gas Turbine/Jet Engine (Simple Cycle Operation) | MRO | Winter | 407.3333 | 94 | 1 | 1 | 5050-Ignition system A | U1-Forced - Immediate | 300-Gas Turbine/Jet Engine (Simple Cycle Operation)
5050 | Ignition system A | Gas Turbine | Fuel; Ignition; and Combustion Systems | U1 | Forced - Immediate | 2021 | Oil | DI | 300 | Gas Turbine/Jet Engine (Simple Cycle Operation) | NPCC | Summer | 24.3467 | 17.6 | 1 | 1 | 5050-Ignition system A | U1-Forced - Immediate | 300-Gas Turbine/Jet Engine (Simple Cycle Operation)
5050 | Ignition system A | Gas Turbine | Fuel; Ignition; and Combustion Systems | U1 | Forced - Immediate | 2021 | Oil | DI | 300 | Gas Turbine/Jet Engine (Simple Cycle Operation) | WECC | Winter | 250 | 50 | 1 | 1 | 5050-Ignition system A | U1-Forced - Immediate | 300-Gas Turbine/Jet Engine (Simple Cycle Operation)
5050 | Ignition system A | Gas Turbine | Fuel; Ignition; and Combustion Systems | SF | Startup Failure | 2021 | Gas | GG | 300 | Gas Turbine/Jet Engine (Simple Cycle Operation) | TRE | Off-Peak | 146.25 | 117 | 1 | 1 | 5050-Ignition system A | SF-Startup Failure | 300-Gas Turbine/Jet Engine (Simple Cycle Operation)
5050 | Ignition system A | Gas Turbine | Fuel; Ignition; and Combustion Systems | SF | Startup Failure | 2021 | Gas | GG | 300 | Gas Turbine/Jet Engine (Simple Cycle Operation) | SERC | Off-Peak | 429.1333 | 157 | 1 | 1 | 5050-Ignition system A | SF-Startup Failure | 300-Gas Turbine/Jet Engine (Simple Cycle Operation)
5050 | Ignition system A | Gas Turbine | Fuel; Ignition; and Combustion Systems | SF | Startup Failure | 2021 | Gas | GG | 300 | Gas Turbine/Jet Engine (Simple Cycle Operation) | MRO | Summer | 115.4166 | 55.4 | 1 | 1 | 5050-Ignition system A | SF-Startup Failure | 300-Gas Turbine/Jet Engine (Simple Cycle Operation)
5050 | Ignition system A | Gas Turbine | Fuel; Ignition; and Combustion Systems | SF | Startup Failure | 2021 | Gas | GG | 300 | Gas Turbine/Jet Engine (Simple Cycle Operation) | SERC | Winter | 44.25 | 177 | 1 | 1 | 5050-Ignition system A | SF-Startup Failure | 300-Gas Turbine/Jet Engine (Simple Cycle Operation)
5050 | Ignition system A | Gas Turbine | Fuel; Ignition; and Combustion Systems | SF | Startup Failure | 2021 | Gas | GG | 300 | Gas Turbine/Jet Engine (Simple Cycle Operation) | SERC | Winter | 49.0833 | 95 | 1 | 1 | 5050-Ignition system A | SF-Startup Failure | 300-Gas Turbine/Jet Engine (Simple Cycle Operation)
5050 | Ignition system A | Gas Turbine | Fuel; Ignition; and Combustion Systems | SF | Startup Failure | 2021 | Oil | DI | 300 | Gas Turbine/Jet Engine (Simple Cycle Operation) | SERC | Winter | 1272 | 53 | 1 | 1 | 5050-Ignition system A | SF-Startup Failure | 300-Gas Turbine/Jet Engine (Simple Cycle Operation)
5050 | Ignition system A | Gas Turbine | Fuel; Ignition; and Combustion Systems | D1 | Forced - Immediate | 2021 | Gas | GG | 300 | Gas Turbine/Jet Engine (Simple Cycle Operation) | SERC | Summer | 2.6667 | 20 | 1 | 1 | 5050-Ignition system A | D1-Forced - Immediate | 300-Gas Turbine/Jet Engine (Simple Cycle Operation)
5050 | Ignition system A | Gas Turbine | Fuel; Ignition; and Combustion Systems | D1 | Forced - Immediate | 2021 | Gas | GG | 300 | Gas Turbine/Jet Engine (Simple Cycle Operation) | TRE | Summer | 110.4167 | 25 | 1 | 1 | 5050-Ignition system A | D1-Forced - Immediate | 300-Gas Turbine/Jet Engine (Simple Cycle Operation)
5050 | Ignition system A | Gas Turbine | Fuel; Ignition; and Combustion Systems | SF | Startup Failure | 2021 | Gas | GG | 300 | Gas Turbine/Jet Engine (Simple Cycle Operation) | SERC | Off-Peak | 80.75 | 95 | 1 | 1 | 5050-Ignition system A | SF-Startup Failure | 300-Gas Turbine/Jet Engine (Simple Cycle Operation)
5050 | Ignition system A | Gas Turbine | Fuel; Ignition; and Combustion Systems | SF | Startup Failure | 2021 | Gas | GG | 300 | Gas Turbine/Jet Engine (Simple Cycle Operation) | MRO | Winter | 116.34 | 55.4 | 1 | 1 | 5050-Ignition system A | SF-Startup Failure | 300-Gas Turbine/Jet Engine (Simple Cycle Operation)
5050 | Ignition system A | Gas Turbine | Fuel; Ignition; and Combustion Systems | SF | Startup Failure | 2021 | Gas | GG | 300 | Gas Turbine/Jet Engine (Simple Cycle Operation) | SERC | Winter | 158.6666 | 170 | 1 | 1 | 5050-Ignition system A | SF-Startup Failure | 300-Gas Turbine/Jet Engine (Simple Cycle Operation)
5050 | Ignition system A | Gas Turbine | Fuel; Ignition; and Combustion Systems | U1 | Forced - Immediate | 2021 | Gas | GG | 300 | Gas Turbine/Jet Engine (Simple Cycle Operation) | RFC | Off-Peak | 145.7566 | 119.8 | 1 | 1 | 5050-Ignition system A | U1-Forced - Immediate | 300-Gas Turbine/Jet Engine (Simple Cycle Operation)
5050 | Ignition system A | Gas Turbine | Fuel; Ignition; and Combustion Systems | U1 | Forced - Immediate | 2021 | Gas | GG | 300 | Gas Turbine/Jet Engine (Simple Cycle Operation) | RFC | Summer | 153.7433 | 119.8 | 1 | 1 | 5050-Ignition system A | U1-Forced - Immediate | 300-Gas Turbine/Jet Engine (Simple Cycle Operation)
5050 | Ignition system A | Gas Turbine | Fuel; Ignition; and Combustion Systems | SF | Startup Failure | 2021 | Gas | GG | 300 | Gas Turbine/Jet Engine (Simple Cycle Operation) | NPCC | Off-Peak | 25.2916 | 60.7 | 1 | 1 | 5050-Ignition system A | SF-Startup Failure | 300-Gas Turbine/Jet Engine (Simple Cycle Operation)
5050 | Ignition system A | Gas Turbine | Fuel; Ignition; and Combustion Systems | SF | Startup Failure | 2021 | Gas | GG | 300 | Gas Turbine/Jet Engine (Simple Cycle Operation) | TRE | Summer | 18.6666 | 112 | 1 | 1 | 5050-Ignition system A | SF-Startup Failure | 300-Gas Turbine/Jet Engine (Simple Cycle Operation)
5050 | Ignition system A | Gas Turbine | Fuel; Ignition; and Combustion Systems | SF | Startup Failure | 2021 | Gas | GG | 300 | Gas Turbine/Jet Engine (Simple Cycle Operation) | SERC | Summer | 89.3832 | 173 | 1 | 1 | 5050-Ignition system A | SF-Startup Failure | 300-Gas Turbine/Jet Engine (Simple Cycle Operation)
5050 | Ignition system A | Gas Turbine | Fuel; Ignition; and Combustion Systems | SF | Startup Failure | 2021 | Gas | GG | 300 | Gas Turbine/Jet Engine (Simple Cycle Operation) | WECC | Winter | 69 | 69 | 1 | 1 | 5050-Ignition system A | SF-Startup Failure | 300-Gas Turbine/Jet Engine (Simple Cycle Operation)
5050 | Ignition system A | Gas Turbine | Fuel; Ignition; and Combustion Systems | SF | Startup Failure | 2021 | Oil | DI | 300 | Gas Turbine/Jet Engine (Simple Cycle Operation) | SERC | Off-Peak | 24.5333 | 12.8 | 1 | 1 | 5050-Ignition system A | SF-Startup Failure | 300-Gas Turbine/Jet Engine (Simple Cycle Operation)
5050 | Ignition system A | Gas Turbine | Fuel; Ignition; and Combustion Systems | U1 | Forced - Immediate | 2021 | Gas | GG | 300 | Gas Turbine/Jet Engine (Simple Cycle Operation) | RFC | Off-Peak | 135.7733 | 119.8 | 1 | 1 | 5050-Ignition system A | U1-Forced - Immediate | 300-Gas Turbine/Jet Engine (Simple Cycle Operation)
5050 | Ignition system A | Gas Turbine | Fuel; Ignition; and Combustion Systems | U1 | Forced - Immediate | 2021 | Gas | GG | 300 | Gas Turbine/Jet Engine (Simple Cycle Operation) | WECC | Off-Peak | 1034.9166 | 55 | 1 | 1 | 5050-Ignition system A | U1-Forced - Immediate | 300-Gas Turbine/Jet Engine (Simple Cycle Operation)
5050 | Ignition system A | Gas Turbine | Fuel; Ignition; and Combustion Systems | SF | Startup Failure | 2021 | Gas | GG | 300 | Gas Turbine/Jet Engine (Simple Cycle Operation) | MRO | Off-Peak | 23.1333 | 69.4 | 1 | 1 | 5050-Ignition system A | SF-Startup Failure | 300-Gas Turbine/Jet Engine (Simple Cycle Operation)
5050 | Ignition system A | Gas Turbine | Fuel; Ignition; and Combustion Systems | SF | Startup Failure | 2021 | Gas | GG | 300 | Gas Turbine/Jet Engine (Simple Cycle Operation) | SERC | Off-Peak | 42.5333 | 88 | 1 | 1 | 5050-Ignition system A | SF-Startup Failure | 300-Gas Turbine/Jet Engine (Simple Cycle Operation)
5050 | Ignition system A | Gas Turbine | Fuel; Ignition; and Combustion Systems | SF | Startup Failure | 2021 | Gas | GG | 300 | Gas Turbine/Jet Engine (Simple Cycle Operation) | SERC | Off-Peak | 44.3333 | 95 | 1 | 1 | 5050-Ignition system A | SF-Startup Failure | 300-Gas Turbine/Jet Engine (Simple Cycle Operation)
5050 | Ignition system A | Gas Turbine | Fuel; Ignition; and Combustion Systems | SF | Startup Failure | 2021 | Gas | GG | 300 | Gas Turbine/Jet Engine (Simple Cycle Operation) | SERC | Off-Peak | 61.6 | 88 | 1 | 1 | 5050-Ignition system A | SF-Startup Failure | 300-Gas Turbine/Jet Engine (Simple Cycle Operation)
5050 | Ignition system A | Gas Turbine | Fuel; Ignition; and Combustion Systems | SF | Startup Failure | 2021 | Gas | GG | 300 | Gas Turbine/Jet Engine (Simple Cycle Operation) | WECC | Summer | 347 | 20 | 1 | 1 | 5050-Ignition system A | SF-Startup Failure | 300-Gas Turbine/Jet Engine (Simple Cycle Operation)
5050 | Ignition system A | Gas Turbine | Fuel; Ignition; and Combustion Systems | SF | Startup Failure | 2021 | Oil | DI | 300 | Gas Turbine/Jet Engine (Simple Cycle Operation) | SERC | Summer | 230 | 46 | 1 | 1 | 5050-Ignition system A | SF-Startup Failure | 300-Gas Turbine/Jet Engine (Simple Cycle Operation)
5050 | Ignition system A | Gas Turbine | Fuel; Ignition; and Combustion Systems | U1 | Forced - Immediate | 2021 | Gas | GG | 300 | Gas Turbine/Jet Engine (Simple Cycle Operation) | RFC | Off-Peak | 39.9333 | 119.8 | 1 | 1 | 5050-Ignition system A | U1-Forced - Immediate | 300-Gas Turbine/Jet Engine (Simple Cycle Operation)
5050 | Ignition system A | Gas Turbine | Fuel; Ignition; and Combustion Systems | U1 | Forced - Immediate | 2021 | Gas | GG | 300 | Gas Turbine/Jet Engine (Simple Cycle Operation) | RFC | Off-Peak | 67.8866 | 119.8 | 1 | 1 | 5050-Ignition system A | U1-Forced - Immediate | 300-Gas Turbine/Jet Engine (Simple Cycle Operation)
5050 | Ignition system A | Gas Turbine | Fuel; Ignition; and Combustion Systems | U1 | Forced - Immediate | 2021 | Gas | GG | 300 | Gas Turbine/Jet Engine (Simple Cycle Operation) | SERC | Off-Peak | 188.73 | 69.9 | 1 | 1 | 5050-Ignition system A | U1-Forced - Immediate | 300-Gas Turbine/Jet Engine (Simple Cycle Operation)
5050 | Ignition system A | Gas Turbine | Fuel; Ignition; and Combustion Systems | U1 | Forced - Immediate | 2021 | Gas | GG | 300 | Gas Turbine/Jet Engine (Simple Cycle Operation) | SERC | Summer | 283.4833 | 73 | 1 | 1 | 5050-Ignition system A | U1-Forced - Immediate | 300-Gas Turbine/Jet Engine (Simple Cycle Operation)
5050 | Ignition system A | Gas Turbine | Fuel; Ignition; and Combustion Systems | U1 | Forced - Immediate | 2021 | Gas | GG | 300 | Gas Turbine/Jet Engine (Simple Cycle Operation) | TRE | Winter | 126.75 | 45 | 1 | 1 | 5050-Ignition system A | U1-Forced - Immediate | 300-Gas Turbine/Jet Engine (Simple Cycle Operation)
5050 | Ignition system A | Gas Turbine | Fuel; Ignition; and Combustion Systems | SF | Startup Failure | 2021 | Gas | GG | 300 | Gas Turbine/Jet Engine (Simple Cycle Operation) | SERC | Off-Peak | 47.5 | 95 | 1 | 1 | 5050-Ignition system A | SF-Startup Failure | 300-Gas Turbine/Jet Engine (Simple Cycle Operation)
5050 | Ignition system A | Gas Turbine | Fuel; Ignition; and Combustion Systems | SF | Startup Failure | 2021 | Gas | GG | 300 | Gas Turbine/Jet Engine (Simple Cycle Operation) | MRO | Winter | 327.9466 | 55.9 | 1 | 1 | 5050-Ignition system A | SF-Startup Failure | 300-Gas Turbine/Jet Engine (Simple Cycle Operation)
5050 | Ignition system A | Gas Turbine | Fuel; Ignition; and Combustion Systems | SF | Startup Failure | 2021 | Gas | GG | 300 | Gas Turbine/Jet Engine (Simple Cycle Operation) | SERC | Winter | 481.4666 | 157 | 1 | 1 | 5050-Ignition system A | SF-Startup Failure | 300-Gas Turbine/Jet Engine (Simple Cycle Operation)
5050 | Ignition system A | Gas Turbine | Fuel; Ignition; and Combustion Systems | SF | Startup Failure | 2021 | Oil | DI | 300 | Gas Turbine/Jet Engine (Simple Cycle Operation) | NPCC | Off-Peak | 60.8 | 19.2 | 1 | 1 | 5050-Ignition system A | SF-Startup Failure | 300-Gas Turbine/Jet Engine (Simple Cycle Operation)
5050 | Ignition system A | Gas Turbine | Fuel; Ignition; and Combustion Systems | SF | Startup Failure | 2021 | Oil | DI | 300 | Gas Turbine/Jet Engine (Simple Cycle Operation) | WECC | Off-Peak | 87.5 | 50 | 1 | 1 | 5050-Ignition system A | SF-Startup Failure | 300-Gas Turbine/Jet Engine (Simple Cycle Operation)
5050 | Ignition system A | Gas Turbine | Fuel; Ignition; and Combustion Systems | SF | Startup Failure | 2021 | Oil | DI | 300 | Gas Turbine/Jet Engine (Simple Cycle Operation) | NPCC | Winter | 51.35 | 79 | 1 | 1 | 5050-Ignition system A | SF-Startup Failure | 300-Gas Turbine/Jet Engine (Simple Cycle Operation)
5050 | Ignition system A | Gas Turbine | Fuel; Ignition; and Combustion Systems | U1 | Forced - Immediate | 2021 | Gas | GG | 300 | Gas Turbine/Jet Engine (Simple Cycle Operation) | WECC | Summer | 83.1775 | 47.53 | 1 | 1 | 5050-Ignition system A | U1-Forced - Immediate | 300-Gas Turbine/Jet Engine (Simple Cycle Operation)
5050 | Ignition system A | Gas Turbine | Fuel; Ignition; and Combustion Systems | U1 | Forced - Immediate | 2021 | Gas | GG | 300 | Gas Turbine/Jet Engine (Simple Cycle Operation) | MRO | Winter | 43247.0866 | 55.4 | 1 | 1 | 5050-Ignition system A | U1-Forced - Immediate | 300-Gas Turbine/Jet Engine (Simple Cycle Operation)
5050 | Ignition system A | Gas Turbine | Fuel; Ignition; and Combustion Systems | U1 | Forced - Immediate | 2021 | Oil | DI | 300 | Gas Turbine/Jet Engine (Simple Cycle Operation) | SERC | Summer | 3450 | 46 | 1 | 1 | 5050-Ignition system A | U1-Forced - Immediate | 300-Gas Turbine/Jet Engine (Simple Cycle Operation)
5050 | Ignition system A | Gas Turbine | Fuel; Ignition; and Combustion Systems | SF | Startup Failure | 2021 | Gas | GG | 300 | Gas Turbine/Jet Engine (Simple Cycle Operation) | SERC | Off-Peak | 42.75 | 95 | 1 | 1 | 5050-Ignition system A | SF-Startup Failure | 300-Gas Turbine/Jet Engine (Simple Cycle Operation)
5050 | Ignition system A | Gas Turbine | Fuel; Ignition; and Combustion Systems | SF | Startup Failure | 2021 | Gas | GG | 300 | Gas Turbine/Jet Engine (Simple Cycle Operation) | SERC | Off-Peak | 167.4666 | 157 | 1 | 1 | 5050-Ignition system A | SF-Startup Failure | 300-Gas Turbine/Jet Engine (Simple Cycle Operation)
5050 | Ignition system A | Gas Turbine | Fuel; Ignition; and Combustion Systems | SF | Startup Failure | 2021 | Gas | GG | 300 | Gas Turbine/Jet Engine (Simple Cycle Operation) | RFC | Off-Peak | 549 | 183 | 1 | 1 | 5050-Ignition system A | SF-Startup Failure | 300-Gas Turbine/Jet Engine (Simple Cycle Operation)
5050 | Ignition system A | Gas Turbine | Fuel; Ignition; and Combustion Systems | SF | Startup Failure | 2021 | Gas | GG | 300 | Gas Turbine/Jet Engine (Simple Cycle Operation) | MRO | Summer | 265.92 | 55.4 | 1 | 1 | 5050-Ignition system A | SF-Startup Failure | 300-Gas Turbine/Jet Engine (Simple Cycle Operation)
5050 | Ignition system A | Gas Turbine | Fuel; Ignition; and Combustion Systems | SF | Startup Failure | 2021 | Gas | GG | 300 | Gas Turbine/Jet Engine (Simple Cycle Operation) | WECC | Winter | 33.35 | 69 | 1 | 1 | 5050-Ignition system A | SF-Startup Failure | 300-Gas Turbine/Jet Engine (Simple Cycle Operation)
5050 | Ignition system A | Gas Turbine | Fuel; Ignition; and Combustion Systems | SF | Startup Failure | 2021 | Gas | GG | 300 | Gas Turbine/Jet Engine (Simple Cycle Operation) | MRO | Winter | 2840.7499 | 165 | 1 | 1 | 5050-Ignition system A | SF-Startup Failure | 300-Gas Turbine/Jet Engine (Simple Cycle Operation)
5050 | Ignition system A | Gas Turbine | Fuel; Ignition; and Combustion Systems | SF | Startup Failure | 2021 | Oil | DI | 300 | Gas Turbine/Jet Engine (Simple Cycle Operation) | RFC | Summer | 637 | 147 | 1 | 1 | 5050-Ignition system A | SF-Startup Failure | 300-Gas Turbine/Jet Engine (Simple Cycle Operation)
5050 | Ignition system A | Gas Turbine | Fuel; Ignition; and Combustion Systems | U1 | Forced - Immediate | 2021 | Gas | GG | 300 | Gas Turbine/Jet Engine (Simple Cycle Operation) | RFC | Off-Peak | 181.6966 | 119.8 | 1 | 1 | 5050-Ignition system A | U1-Forced - Immediate | 300-Gas Turbine/Jet Engine (Simple Cycle Operation)
5050 | Ignition system A | Gas Turbine | Fuel; Ignition; and Combustion Systems | U1 | Forced - Immediate | 2021 | Gas | GG | 300 | Gas Turbine/Jet Engine (Simple Cycle Operation) | RFC | Off-Peak | 1018.3 | 119.8 | 1 | 1 | 5050-Ignition system A | U1-Forced - Immediate | 300-Gas Turbine/Jet Engine (Simple Cycle Operation)
5050 | Ignition system A | Gas Turbine | Fuel; Ignition; and Combustion Systems | U1 | Forced - Immediate | 2021 | Gas | GG | 300 | Gas Turbine/Jet Engine (Simple Cycle Operation) | MRO | Off-Peak | 3964.8 | 168 | 1 | 1 | 5050-Ignition system A | U1-Forced - Immediate | 300-Gas Turbine/Jet Engine (Simple Cycle Operation)
5050 | Ignition system A | Gas Turbine | Fuel; Ignition; and Combustion Systems | U1 | Forced - Immediate | 2021 | Gas | GG | 300 | Gas Turbine/Jet Engine (Simple Cycle Operation) | SERC | Summer | 86.3833 | 71 | 1 | 1 | 5050-Ignition system A | U1-Forced - Immediate | 300-Gas Turbine/Jet Engine (Simple Cycle Operation)
5050 | Ignition system A | Gas Turbine | Fuel; Ignition; and Combustion Systems | U1 | Forced - Immediate | 2021 | Gas | GG | 300 | Gas Turbine/Jet Engine (Simple Cycle Operation) | MRO | Summer | 160.7523 | 34.82 | 1 | 1 | 5050-Ignition system A | U1-Forced - Immediate | 300-Gas Turbine/Jet Engine (Simple Cycle Operation)
5050 | Ignition system A | Gas Turbine | Fuel; Ignition; and Combustion Systems | U1 | Forced - Immediate | 2021 | Gas | GG | 300 | Gas Turbine/Jet Engine (Simple Cycle Operation) | MRO | Summer | 4332.96 | 47.2 | 1 | 1 | 5050-Ignition system A | U1-Forced - Immediate | 300-Gas Turbine/Jet Engine (Simple Cycle Operation)
5050 | Ignition system A | Gas Turbine | Fuel; Ignition; and Combustion Systems | U1 | Forced - Immediate | 2021 | Gas | GG | 300 | Gas Turbine/Jet Engine (Simple Cycle Operation) | RFC | Summer | 12822.5999 | 77.4 | 1 | 1 | 5050-Ignition system A | U1-Forced - Immediate | 300-Gas Turbine/Jet Engine (Simple Cycle Operation)
5050 | Ignition system A | Gas Turbine | Fuel; Ignition; and Combustion Systems | U1 | Forced - Immediate | 2021 | Gas | GG | 300 | Gas Turbine/Jet Engine (Simple Cycle Operation) | WECC | Winter | 120 | 100 | 1 | 1 | 5050-Ignition system A | U1-Forced - Immediate | 300-Gas Turbine/Jet Engine (Simple Cycle Operation)
5050 | Ignition system A | Gas Turbine | Fuel; Ignition; and Combustion Systems | U1 | Forced - Immediate | 2021 | Gas | GG | 300 | Gas Turbine/Jet Engine (Simple Cycle Operation) | MRO | Winter | 305.6233 | 55.4 | 1 | 1 | 5050-Ignition system A | U1-Forced - Immediate | 300-Gas Turbine/Jet Engine (Simple Cycle Operation)
5050 | Ignition system A | Gas Turbine | Fuel; Ignition; and Combustion Systems | U1 | Forced - Immediate | 2021 | Gas | GG | 300 | Gas Turbine/Jet Engine (Simple Cycle Operation) | MRO | Winter | 1421.7233 | 55.9 | 1 | 1 | 5050-Ignition system A | U1-Forced - Immediate | 300-Gas Turbine/Jet Engine (Simple Cycle Operation)
5050 | Ignition system A | Gas Turbine | Fuel; Ignition; and Combustion Systems | U1 | Forced - Immediate | 2021 | Gas | GG | 800 | Miscellaneous | TRE | Summer | 33.9999 | 204 | 1 | 1 | 5050-Ignition system A | U1-Forced - Immediate | 800-Miscellaneous
5050 | Ignition system A | Gas Turbine | Fuel; Ignition; and Combustion Systems | U1 | Forced - Immediate | 2021 | Gas | GG | 800 | Miscellaneous | TRE | Off-Peak | 2673.1666 | 215 | 1 | 1 | 5050-Ignition system A | U1-Forced - Immediate | 800-Miscellaneous
5050 | Ignition system A | Gas Turbine | Fuel; Ignition; and Combustion Systems | U1 | Forced - Immediate | 2021 | Gas | GG | 800 | Miscellaneous | TRE | Summer | 191.9 | 202 | 1 | 1 | 5050-Ignition system A | U1-Forced - Immediate | 800-Miscellaneous
5050 | Ignition system A | Gas Turbine | Fuel; Ignition; and Combustion Systems | U1 | Forced - Immediate | 2021 | Gas | GG | 800 | Miscellaneous | TRE | Summer | 34.4999 | 207 | 1 | 1 | 5050-Ignition system A | U1-Forced - Immediate | 800-Miscellaneous
5050 | Ignition system A | Gas Turbine | Fuel; Ignition; and Combustion Systems | U1 | Forced - Immediate | 2021 | Gas | GG | 800 | Miscellaneous | TRE | Summer | 37.0333 | 202 | 1 | 1 | 5050-Ignition system A | U1-Forced - Immediate | 800-Miscellaneous
5050 | Ignition system A | Gas Turbine | Fuel; Ignition; and Combustion Systems | U1 | Forced - Immediate | 2021 | Gas | GG | 800 | Miscellaneous | TRE | Summer | 37.9499 | 207 | 1 | 1 | 5050-Ignition system A | U1-Forced - Immediate | 800-Miscellaneous
5050 | Ignition system A | Gas Turbine | Fuel; Ignition; and Combustion Systems | U1 | Forced - Immediate | 2021 | Gas | GG | 800 | Miscellaneous | TRE | Summer | 72.45 | 207 | 1 | 1 | 5050-Ignition system A | U1-Forced - Immediate | 800-Miscellaneous
5050 | Ignition system A | Gas Turbine | Fuel; Ignition; and Combustion Systems | SF | Startup Failure | 2021 | Gas | GG | 800 | Miscellaneous | TRE | Off-Peak | 78.8332 | 215 | 1 | 1 | 5050-Ignition system A | SF-Startup Failure | 800-Miscellaneous
5050 | Ignition system A | Gas Turbine | Fuel; Ignition; and Combustion Systems | U1 | Forced - Immediate | 2021 | Gas | GG | 800 | Miscellaneous | TRE | Summer | 41.4 | 207 | 1 | 1 | 5050-Ignition system A | U1-Forced - Immediate | 800-Miscellaneous
5050 | Ignition system A | Gas Turbine | Fuel; Ignition; and Combustion Systems | U1 | Forced - Immediate | 2021 | Gas | GG | 800 | Miscellaneous | TRE | Summer | 47.1333 | 202 | 1 | 1 | 5050-Ignition system A | U1-Forced - Immediate | 800-Miscellaneous
5050 | Ignition system A | Gas Turbine | Fuel; Ignition; and Combustion Systems | SF | Startup Failure | 2021 | Gas | GG | 850 | Combined Cycle Block | NPCC | Summer | 63.444 | 74.64 | 1 | 1 | 5050-Ignition system A | SF-Startup Failure | 850-Combined Cycle Block
5050 | Ignition system A | Gas Turbine | Fuel; Ignition; and Combustion Systems | SF | Startup Failure | 2021 | Gas | GG | 850 | Combined Cycle Block | NPCC | Summer | 1000.2915 | 170.99 | 1 | 1 | 5050-Ignition system A | SF-Startup Failure | 850-Combined Cycle Block
5050 | Ignition system A | Gas Turbine | Fuel; Ignition; and Combustion Systems | SF | Startup Failure | 2021 | Gas | GG | 850 | Combined Cycle Block | NPCC | Winter | 453.5715 | 383.3 | 1 | 1 | 5050-Ignition system A | SF-Startup Failure | 850-Combined Cycle Block
5050 | Ignition system A | Gas Turbine | Fuel; Ignition; and Combustion Systems | D1 | Forced - Immediate | 2021 | Gas | GG | 850 | Combined Cycle Block | SERC | Off-Peak | 462.7999 | 312 | 1 | 1 | 5050-Ignition system A | D1-Forced - Immediate | 850-Combined Cycle Block
5050 | Ignition system A | Gas Turbine | Fuel; Ignition; and Combustion Systems | D1 | Forced - Immediate | 2021 | Gas | GG | 850 | Combined Cycle Block | SERC | Summer | 845.7499 | 298.5 | 1 | 1 | 5050-Ignition system A | D1-Forced - Immediate | 850-Combined Cycle Block
5050 | Ignition system A | Gas Turbine | Fuel; Ignition; and Combustion Systems | SF | Startup Failure | 2021 | Gas | GG | 850 | Combined Cycle Block | RFC | Off-Peak | 442 | 340 | 1 | 1 | 5050-Ignition system A | SF-Startup Failure | 850-Combined Cycle Block
5050 | Ignition system A | Gas Turbine | Fuel; Ignition; and Combustion Systems | SF | Startup Failure | 2021 | Gas | GG | 850 | Combined Cycle Block | NPCC | Summer | 79.7952 | 170.99 | 1 | 1 | 5050-Ignition system A | SF-Startup Failure | 850-Combined Cycle Block
5050 | Ignition system A | Gas Turbine | Fuel; Ignition; and Combustion Systems | D1 | Forced - Immediate | 2021 | Gas | GG | 850 | Combined Cycle Block | SERC | Off-Peak | 980.6766 | 137.8 | 1 | 1 | 5050-Ignition system A | D1-Forced - Immediate | 850-Combined Cycle Block
5050 | Ignition system A | Gas Turbine | Fuel; Ignition; and Combustion Systems | D1 | Forced - Immediate | 2021 | Gas | GG | 850 | Combined Cycle Block | RFC | Winter | 388.6 | 67 | 1 | 1 | 5050-Ignition system A | D1-Forced - Immediate | 850-Combined Cycle Block
5050 | Ignition system A | Gas Turbine | Fuel; Ignition; and Combustion Systems | SF | Startup Failure | 2021 | Gas | GG | 850 | Combined Cycle Block | NPCC | Summer | 781.2364 | 330.1 | 1 | 1 | 5050-Ignition system A | SF-Startup Failure | 850-Combined Cycle Block
5050 | Ignition system A | Gas Turbine | Fuel; Ignition; and Combustion Systems | SF | Startup Failure | 2021 | Gas | OG | 850 | Combined Cycle Block | SERC | Summer | 743.6664 | 460 | 1 | 1 | 5050-Ignition system A | SF-Startup Failure | 850-Combined Cycle Block
5050 | Ignition system A | Gas Turbine | Fuel; Ignition; and Combustion Systems | D1 | Forced - Immediate | 2021 | Gas | GG | 850 | Combined Cycle Block | SERC | Summer | 172 | 172 | 1 | 1 | 5050-Ignition system A | D1-Forced - Immediate | 850-Combined Cycle Block
5050 | Ignition system A | Gas Turbine | Fuel; Ignition; and Combustion Systems | D1 | Forced - Immediate | 2021 | Gas | GG | 850 | Combined Cycle Block | SERC | Summer | 448.0832 | 283 | 1 | 1 | 5050-Ignition system A | D1-Forced - Immediate | 850-Combined Cycle Block
5050 | Ignition system A | Gas Turbine | Fuel; Ignition; and Combustion Systems | SF | Startup Failure | 2021 | Gas | GG | 850 | Combined Cycle Block | NPCC | Off-Peak | 227.7333 | 244 | 1 | 1 | 5050-Ignition system A | SF-Startup Failure | 850-Combined Cycle Block
5050 | Ignition system A | Gas Turbine | Fuel; Ignition; and Combustion Systems | SF | Startup Failure | 2021 | Gas | GG | 850 | Combined Cycle Block | TRE | Winter | 100.8332 | 242 | 1 | 1 | 5050-Ignition system A | SF-Startup Failure | 850-Combined Cycle Block
5050 | Ignition system A | Gas Turbine | Fuel; Ignition; and Combustion Systems | SF | Startup Failure | 2021 | Gas | GG | 850 | Combined Cycle Block | TRE | Winter | 169.4 | 242 | 1 | 1 | 5050-Ignition system A | SF-Startup Failure | 850-Combined Cycle Block
5050 | Ignition system A | Gas Turbine | Fuel; Ignition; and Combustion Systems | SF | Startup Failure | 2021 | Gas | GG | 850 | Combined Cycle Block | NPCC | Winter | 295.56 | 246.3 | 1 | 1 | 5050-Ignition system A | SF-Startup Failure | 850-Combined Cycle Block
5050 | Ignition system A | Gas Turbine | Fuel; Ignition; and Combustion Systems | SF | Startup Failure | 2021 | Gas | GG | 850 | Combined Cycle Block | NPCC | Winter | 451.5499 | 246.3 | 1 | 1 | 5050-Ignition system A | SF-Startup Failure | 850-Combined Cycle Block
5050 | Ignition system A | Gas Turbine | Fuel; Ignition; and Combustion Systems | U1 | Forced - Immediate | 2021 | Gas | GG | 850 | Combined Cycle Block | SERC | Off-Peak | 1093.05 | 485.8 | 1 | 1 | 5050-Ignition system A | U1-Forced - Immediate | 850-Combined Cycle Block
5050 | Ignition system A | Gas Turbine | Fuel; Ignition; and Combustion Systems | D1 | Forced - Immediate | 2021 | Gas | GG | 850 | Combined Cycle Block | NPCC | Summer | 179.5733 | 103.6 | 1 | 1 | 5050-Ignition system A | D1-Forced - Immediate | 850-Combined Cycle Block
5050 | Ignition system A | Gas Turbine | Fuel; Ignition; and Combustion Systems | D1 | Forced - Immediate | 2021 | Gas | GG | 850 | Combined Cycle Block | SERC | Summer | 215 | 172 | 1 | 1 | 5050-Ignition system A | D1-Forced - Immediate | 850-Combined Cycle Block
5050 | Ignition system A | Gas Turbine | Fuel; Ignition; and Combustion Systems | D1 | Forced - Immediate | 2021 | Gas | GG | 850 | Combined Cycle Block | NPCC | Summer | 340.1416 | 171.5 | 1 | 1 | 5050-Ignition system A | D1-Forced - Immediate | 850-Combined Cycle Block
5050 | Ignition system A | Gas Turbine | Fuel; Ignition; and Combustion Systems | D1 | Forced - Immediate | 2021 | Gas | GG | 850 | Combined Cycle Block | NPCC | Winter | 103.6 | 103.6 | 1 | 1 | 5050-Ignition system A | D1-Forced - Immediate | 850-Combined Cycle Block
5050 | Ignition system A | Gas Turbine | Fuel; Ignition; and Combustion Systems | D1 | Forced - Immediate | 2021 | Gas | GG | 850 | Combined Cycle Block | SERC | Off-Peak | 392.7 | 261.8 | 1 | 1 | 5050-Ignition system A | D1-Forced - Immediate | 850-Combined Cycle Block
5050 | Ignition system A | Gas Turbine | Fuel; Ignition; and Combustion Systems | SF | Startup Failure | 2021 | Gas | GG | 850 | Combined Cycle Block | SERC | Summer | 452.2748 | 343.5 | 1 | 1 | 5050-Ignition system A | SF-Startup Failure | 850-Combined Cycle Block
5050 | Ignition system A | Gas Turbine | Fuel; Ignition; and Combustion Systems | U1 | Forced - Immediate | 2021 | Gas | GG | 850 | Combined Cycle Block | SERC | Summer | 16290.8332 | 173 | 1 | 1 | 5050-Ignition system A | U1-Forced - Immediate | 850-Combined Cycle Block
5050 | Ignition system A | Gas Turbine | Fuel; Ignition; and Combustion Systems | D1 | Forced - Immediate | 2021 | Gas | GG | 850 | Combined Cycle Block | RFC | Summer | 1587.5 | 127 | 1 | 1 | 5050-Ignition system A | D1-Forced - Immediate | 850-Combined Cycle Block
5050 | Ignition system A | Gas Turbine | Fuel; Ignition; and Combustion Systems | D2 | Forced - Delayed | 2021 | Gas | GG | 850 | Combined Cycle Block | SERC | Winter | 13841.6999 | 261 | 1 | 1 | 5050-Ignition system A | D2-Forced - Delayed | 850-Combined Cycle Block
5050 | Ignition system A | Gas Turbine | Fuel; Ignition; and Combustion Systems | SF | Startup Failure | 2021 | Gas | GG | 850 | Combined Cycle Block | SERC | Off-Peak | 550.2833 | 241 | 1 | 1 | 5050-Ignition system A | SF-Startup Failure | 850-Combined Cycle Block
5050 | Ignition system A | Gas Turbine | Fuel; Ignition; and Combustion Systems | SF | Startup Failure | 2021 | Gas | GG | 850 | Combined Cycle Block | TRE | Summer | 1218.75 | 195 | 1 | 1 | 5050-Ignition system A | SF-Startup Failure | 850-Combined Cycle Block
5050 | Ignition system A | Gas Turbine | Fuel; Ignition; and Combustion Systems | SF | Startup Failure | 2021 | Gas | GG | 850 | Combined Cycle Block | WECC | Winter | 10114.9998 | 510 | 1 | 1 | 5050-Ignition system A | SF-Startup Failure | 850-Combined Cycle Block
5050 | Ignition system A | Gas Turbine | Fuel; Ignition; and Combustion Systems | D1 | Forced - Immediate | 2021 | Gas | GG | 850 | Combined Cycle Block | SERC | Off-Peak | 730.8 | 252 | 1 | 1 | 5050-Ignition system A | D1-Forced - Immediate | 850-Combined Cycle Block
5050 | Ignition system A | Gas Turbine | Fuel; Ignition; and Combustion Systems | SF | Startup Failure | 2021 | Gas | GG | 850 | Combined Cycle Block | NPCC | Summer | 496.1665 | 229 | 1 | 1 | 5050-Ignition system A | SF-Startup Failure | 850-Combined Cycle Block
5050 | Ignition system A | Gas Turbine | Fuel; Ignition; and Combustion Systems | SF | Startup Failure | 2021 | Gas | GG | 850 | Combined Cycle Block | NPCC | Summer | 609.6832 | 233 | 1 | 1 | 5050-Ignition system A | SF-Startup Failure | 850-Combined Cycle Block
5050 | Ignition system A | Gas Turbine | Fuel; Ignition; and Combustion Systems | D1 | Forced - Immediate | 2021 | Gas | GG | 850 | Combined Cycle Block | SERC | Off-Peak | 3407.95 | 318.5 | 1 | 1 | 5050-Ignition system A | D1-Forced - Immediate | 850-Combined Cycle Block
5050 | Ignition system A | Gas Turbine | Fuel; Ignition; and Combustion Systems | SF | Startup Failure | 2021 | Gas | GG | 850 | Combined Cycle Block | NPCC | Off-Peak | 385.594 | 175.27 | 1 | 1 | 5050-Ignition system A | SF-Startup Failure | 850-Combined Cycle Block
5050 | Ignition system A | Gas Turbine | Fuel; Ignition; and Combustion Systems | SF | Startup Failure | 2021 | Gas | GG | 850 | Combined Cycle Block | NPCC | Winter | 980.25 | 392.1 | 1 | 1 | 5050-Ignition system A | SF-Startup Failure | 850-Combined Cycle Block
5050 | Ignition system A | Gas Turbine | Fuel; Ignition; and Combustion Systems | U1 | Forced - Immediate | 2021 | Gas | GG | 850 | Combined Cycle Block | NPCC | Off-Peak | 2881.0935 | 206.53 | 1 | 1 | 5050-Ignition system A | U1-Forced - Immediate | 850-Combined Cycle Block
5050 | Ignition system A | Gas Turbine | Fuel; Ignition; and Combustion Systems | U1 | Forced - Immediate | 2021 | Gas | GG | 850 | Combined Cycle Block | NPCC | Off-Peak | 4552.819 | 275.65 | 1 | 1 | 5050-Ignition system A | U1-Forced - Immediate | 850-Combined Cycle Block
5050 | Ignition system A | Gas Turbine | Fuel; Ignition; and Combustion Systems | U1 | Forced - Immediate | 2021 | Gas | GG | 850 | Combined Cycle Block | NPCC | Winter | 2675.5332 | 268 | 1 | 1 | 5050-Ignition system A | U1-Forced - Immediate | 850-Combined Cycle Block
5050 | Ignition system A | Gas Turbine | Fuel; Ignition; and Combustion Systems | SF | Startup Failure | 2021 | Gas | GG | 850 | Combined Cycle Block | NPCC | Summer | 226.1998 | 234 | 1 | 1 | 5050-Ignition system A | SF-Startup Failure | 850-Combined Cycle Block
5050 | Ignition system A | Gas Turbine | Fuel; Ignition; and Combustion Systems | SF | Startup Failure | 2021 | Gas | GG | 850 | Combined Cycle Block | SERC | Summer | 389.2999 | 343.5 | 1 | 1 | 5050-Ignition system A | SF-Startup Failure | 850-Combined Cycle Block
5050 | Ignition system A | Gas Turbine | Fuel; Ignition; and Combustion Systems | SF | Startup Failure | 2021 | Gas | GG | 850 | Combined Cycle Block | NPCC | Winter | 574.6999 | 246.3 | 1 | 1 | 5050-Ignition system A | SF-Startup Failure | 850-Combined Cycle Block
5050 | Ignition system A | Gas Turbine | Fuel; Ignition; and Combustion Systems | D1 | Forced - Immediate | 2021 | Gas | GG | 850 | Combined Cycle Block | SERC | Off-Peak | 253.725 | 298.5 | 1 | 1 | 5050-Ignition system A | D1-Forced - Immediate | 850-Combined Cycle Block
5050 | Ignition system A | Gas Turbine | Fuel; Ignition; and Combustion Systems | SF | Startup Failure | 2021 | Gas | GG | 850 | Combined Cycle Block | RFC | Off-Peak | 850 | 340 | 1 | 1 | 5050-Ignition system A | SF-Startup Failure | 850-Combined Cycle Block
5050 | Ignition system A | Gas Turbine | Fuel; Ignition; and Combustion Systems | SF | Startup Failure | 2021 | Gas | GG | 850 | Combined Cycle Block | SERC | Summer | 216.5499 | 213 | 1 | 1 | 5050-Ignition system A | SF-Startup Failure | 850-Combined Cycle Block
5050 | Ignition system A | Gas Turbine | Fuel; Ignition; and Combustion Systems | SF | Startup Failure | 2021 | Gas | GG | 850 | Combined Cycle Block | TRE | Winter | 140.5999 | 222 | 1 | 1 | 5050-Ignition system A | SF-Startup Failure | 850-Combined Cycle Block
5050 | Ignition system A | Gas Turbine | Fuel; Ignition; and Combustion Systems | D1 | Forced - Immediate | 2021 | Gas | GG | 850 | Combined Cycle Block | SERC | Off-Peak | 478.7333 | 172 | 1 | 1 | 5050-Ignition system A | D1-Forced - Immediate | 850-Combined Cycle Block
5050 | Ignition system A | Gas Turbine | Fuel; Ignition; and Combustion Systems | D1 | Forced - Immediate | 2021 | Gas | GG | 850 | Combined Cycle Block | SERC | Summer | 672.57 | 253.8 | 1 | 1 | 5050-Ignition system A | D1-Forced - Immediate | 850-Combined Cycle Block
5050 | Ignition system A | Gas Turbine | Fuel; Ignition; and Combustion Systems | SF | Startup Failure | 2021 | Gas | GG | 850 | Combined Cycle Block | SERC | Off-Peak | 1691.5833 | 191.5 | 1 | 1 | 5050-Ignition system A | SF-Startup Failure | 850-Combined Cycle Block
5050 | Ignition system A | Gas Turbine | Fuel; Ignition; and Combustion Systems | U1 | Forced - Immediate | 2021 | Gas | GG | 850 | Combined Cycle Block | NPCC | Off-Peak | 12375.4279 | 280.41 | 1 | 1 | 5050-Ignition system A | U1-Forced - Immediate | 850-Combined Cycle Block
5050 | Ignition system A | Gas Turbine | Fuel; Ignition; and Combustion Systems | D1 | Forced - Immediate | 2021 | Gas | GG | 850 | Combined Cycle Block | RFC | Winter | 45.6666 | 137 | 1 | 1 | 5050-Ignition system A | D1-Forced - Immediate | 850-Combined Cycle Block
5050 | Ignition system A | Gas Turbine | Fuel; Ignition; and Combustion Systems | SF | Startup Failure | 2021 | Gas | GG | 850 | Combined Cycle Block | NPCC | Summer | 77.256 | 193.14 | 1 | 1 | 5050-Ignition system A | SF-Startup Failure | 850-Combined Cycle Block
5050 | Ignition system A | Gas Turbine | Fuel; Ignition; and Combustion Systems | SF | Startup Failure | 2021 | Gas | GG | 850 | Combined Cycle Block | NPCC | Summer | 105.4437 | 170.99 | 1 | 1 | 5050-Ignition system A | SF-Startup Failure | 850-Combined Cycle Block
5050 | Ignition system A | Gas Turbine | Fuel; Ignition; and Combustion Systems | SF | Startup Failure | 2021 | Gas | GG | 850 | Combined Cycle Block | NPCC | Summer | 722.855 | 206.53 | 1 | 1 | 5050-Ignition system A | SF-Startup Failure | 850-Combined Cycle Block
5050 | Ignition system A | Gas Turbine | Fuel; Ignition; and Combustion Systems | D1 | Forced - Immediate | 2021 | Gas | GG | 850 | Combined Cycle Block | SERC | Summer | 186.1199 | 253.8 | 1 | 1 | 5050-Ignition system A | D1-Forced - Immediate | 850-Combined Cycle Block
5050 | Ignition system A | Gas Turbine | Fuel; Ignition; and Combustion Systems | D1 | Forced - Immediate | 2021 | Waste Heat | WH | 850 | Combined Cycle Block | SERC | Summer | 7909.9999 | 84 | 1 | 1 | 5050-Ignition system A | D1-Forced - Immediate | 850-Combined Cycle Block
5050 | Ignition system A | Gas Turbine | Fuel; Ignition; and Combustion Systems | SF | Startup Failure | 2021 | Gas | GG | 850 | Combined Cycle Block | NPCC | Summer | 3948.456 | 74.64 | 1 | 1 | 5050-Ignition system A | SF-Startup Failure | 850-Combined Cycle Block
5050 | Ignition system A | Gas Turbine | Fuel; Ignition; and Combustion Systems | SF | Startup Failure | 2021 | Gas | GG | 850 | Combined Cycle Block | WECC | Summer | 6599.4666 | 92 | 1 | 1 | 5050-Ignition system A | SF-Startup Failure | 850-Combined Cycle Block
5050 | Ignition system A | Gas Turbine | Fuel; Ignition; and Combustion Systems | D1 | Forced - Immediate | 2021 | Gas | GG | 850 | Combined Cycle Block | RFC | Winter | 83.75 | 67 | 1 | 1 | 5050-Ignition system A | D1-Forced - Immediate | 850-Combined Cycle Block
5050 | Ignition system A | Gas Turbine | Fuel; Ignition; and Combustion Systems | SF | Startup Failure | 2021 | Gas | GG | 851 | CC GT units | WECC | Off-Peak | 1384.6 | 172 | 1 | 1 | 5050-Ignition system A | SF-Startup Failure | 851-CC GT units
5050 | Ignition system A | Gas Turbine | Fuel; Ignition; and Combustion Systems | SF | Startup Failure | 2021 | Gas | GG | 851 | CC GT units | SERC | Winter | 2465.1 | 249 | 1 | 1 | 5050-Ignition system A | SF-Startup Failure | 851-CC GT units
5050 | Ignition system A | Gas Turbine | Fuel; Ignition; and Combustion Systems | U1 | Forced - Immediate | 2021 | Gas | GG | 851 | CC GT units | WECC | Summer | 195.8833 | 73 | 1 | 1 | 5050-Ignition system A | U1-Forced - Immediate | 851-CC GT units
5050 | Ignition system A | Gas Turbine | Fuel; Ignition; and Combustion Systems | U1 | Forced - Immediate | 2021 | Gas | GG | 851 | CC GT units | WECC | Off-Peak | 1788.3333 | 145 | 1 | 1 | 5050-Ignition system A | U1-Forced - Immediate | 851-CC GT units
5050 | Ignition system A | Gas Turbine | Fuel; Ignition; and Combustion Systems | SF | Startup Failure | 2021 | Gas | GG | 851 | CC GT units | WECC | Summer | 34.0083 | 58.3 | 1 | 1 | 5050-Ignition system A | SF-Startup Failure | 851-CC GT units
5050 | Ignition system A | Gas Turbine | Fuel; Ignition; and Combustion Systems | SF | Startup Failure | 2021 | Gas | GG | 851 | CC GT units | WECC | Summer | 716.9666 | 157 | 1 | 1 | 5050-Ignition system A | SF-Startup Failure | 851-CC GT units
5050 | Ignition system A | Gas Turbine | Fuel; Ignition; and Combustion Systems | SF | Startup Failure | 2021 | Gas | GG | 851 | CC GT units | MRO | Off-Peak | 349.5029 | 176.22 | 1 | 1 | 5050-Ignition system A | SF-Startup Failure | 851-CC GT units
5050 | Ignition system A | Gas Turbine | Fuel; Ignition; and Combustion Systems | SF | Startup Failure | 2021 | Gas | GG | 851 | CC GT units | TRE | Off-Peak | 2018.75 | 47.5 | 1 | 1 | 5050-Ignition system A | SF-Startup Failure | 851-CC GT units
5050 | Ignition system A | Gas Turbine | Fuel; Ignition; and Combustion Systems | U1 | Forced - Immediate | 2021 | Gas | GG | 851 | CC GT units | MRO | Summer | 31.9999 | 192 | 1 | 1 | 5050-Ignition system A | U1-Forced - Immediate | 851-CC GT units
5050 | Ignition system A | Gas Turbine | Fuel; Ignition; and Combustion Systems | SF | Startup Failure | 2021 | Gas | GG | 851 | CC GT units | WECC | Summer | 96.8166 | 157 | 1 | 1 | 5050-Ignition system A | SF-Startup Failure | 851-CC GT units
5050 | Ignition system A | Gas Turbine | Fuel; Ignition; and Combustion Systems | SF | Startup Failure | 2021 | Gas | GG | 851 | CC GT units | NPCC | Winter | 99.1666 | 175 | 1 | 1 | 5050-Ignition system A | SF-Startup Failure | 851-CC GT units
5050 | Ignition system A | Gas Turbine | Fuel; Ignition; and Combustion Systems | U2 | Forced - Delayed | 2021 | Gas | GG | 851 | CC GT units | SERC | Off-Peak | 1012.2665 | 208 | 1 | 1 | 5050-Ignition system A | U2-Forced - Delayed | 851-CC GT units
5050 | Ignition system A | Gas Turbine | Fuel; Ignition; and Combustion Systems | SF | Startup Failure | 2021 | Gas | GG | 851 | CC GT units | SERC | Off-Peak | 392.7332 | 274 | 1 | 1 | 5050-Ignition system A | SF-Startup Failure | 851-CC GT units
5050 | Ignition system A | Gas Turbine | Fuel; Ignition; and Combustion Systems | SF | Startup Failure | 2021 | Gas | GG | 851 | CC GT units | SERC | Off-Peak | 1305 | 174 | 1 | 1 | 5050-Ignition system A | SF-Startup Failure | 851-CC GT units
5050 | Ignition system A | Gas Turbine | Fuel; Ignition; and Combustion Systems | U1 | Forced - Immediate | 2021 | Gas | GG | 851 | CC GT units | MRO | Summer | 96 | 192 | 1 | 1 | 5050-Ignition system A | U1-Forced - Immediate | 851-CC GT units
5050 | Ignition system A | Gas Turbine | Fuel; Ignition; and Combustion Systems | SF | Startup Failure | 2021 | Gas | GG | 851 | CC GT units | WECC | Summer | 1753.2166 | 73 | 1 | 1 | 5050-Ignition system A | SF-Startup Failure | 851-CC GT units
5050 | Ignition system A | Gas Turbine | Fuel; Ignition; and Combustion Systems | SF | Startup Failure | 2021 | Gas | GG | 851 | CC GT units | MRO | Winter | 180 | 225 | 1 | 1 | 5050-Ignition system A | SF-Startup Failure | 851-CC GT units
5050 | Ignition system A | Gas Turbine | Fuel; Ignition; and Combustion Systems | U1 | Forced - Immediate | 2021 | Gas | GG | 851 | CC GT units | MRO | Off-Peak | 990.8999 | 162 | 1 | 1 | 5050-Ignition system A | U1-Forced - Immediate | 851-CC GT units
5050 | Ignition system A | Gas Turbine | Fuel; Ignition; and Combustion Systems | U1 | Forced - Immediate | 2021 | Gas | GG | 851 | CC GT units | RFC | Summer | 807.5 | 170 | 1 | 1 | 5050-Ignition system A | U1-Forced - Immediate | 851-CC GT units
5050 | Ignition system A | Gas Turbine | Fuel; Ignition; and Combustion Systems | U1 | Forced - Immediate | 2021 | Gas | GG | 851 | CC GT units | SERC | Summer | 4322.0832 | 275 | 1 | 1 | 5050-Ignition system A | U1-Forced - Immediate | 851-CC GT units
5050 | Ignition system A | Gas Turbine | Fuel; Ignition; and Combustion Systems | SF | Startup Failure | 2021 | Gas | GG | 851 | CC GT units | WECC | Summer | 48.6666 | 73 | 1 | 1 | 5050-Ignition system A | SF-Startup Failure | 851-CC GT units
5050 | Ignition system A | Gas Turbine | Fuel; Ignition; and Combustion Systems | SF | Startup Failure | 2021 | Gas | GG | 851 | CC GT units | SERC | Summer | 310.5332 | 274 | 1 | 1 | 5050-Ignition system A | SF-Startup Failure | 851-CC GT units
5050 | Ignition system A | Gas Turbine | Fuel; Ignition; and Combustion Systems | SF | Startup Failure | 2021 | Gas | GG | 851 | CC GT units | TRE | Summer | 483 | 161 | 1 | 1 | 5050-Ignition system A | SF-Startup Failure | 851-CC GT units
5050 | Ignition system A | Gas Turbine | Fuel; Ignition; and Combustion Systems | SF | Startup Failure | 2021 | Gas | GG | 851 | CC GT units | MRO | Summer | 612.835 | 167.9 | 1 | 1 | 5050-Ignition system A | SF-Startup Failure | 851-CC GT units
5050 | Ignition system A | Gas Turbine | Fuel; Ignition; and Combustion Systems | SF | Startup Failure | 2021 | Gas | GG | 851 | CC GT units | TRE | Winter | 445.4499 | 177 | 1 | 1 | 5050-Ignition system A | SF-Startup Failure | 851-CC GT units
5050 | Ignition system A | Gas Turbine | Fuel; Ignition; and Combustion Systems | SF | Startup Failure | 2021 | Gas | GG | 851 | CC GT units | WECC | Off-Peak | 72.5 | 145 | 1 | 1 | 5050-Ignition system A | SF-Startup Failure | 851-CC GT units
5050 | Ignition system A | Gas Turbine | Fuel; Ignition; and Combustion Systems | SF | Startup Failure | 2021 | Gas | GG | 851 | CC GT units | TRE | Off-Peak | 193.3455 | 73.89 | 1 | 1 | 5050-Ignition system A | SF-Startup Failure | 851-CC GT units
5050 | Ignition system A | Gas Turbine | Fuel; Ignition; and Combustion Systems | SF | Startup Failure | 2021 | Gas | GG | 851 | CC GT units | MRO | Summer | 565.2632 | 167.9 | 1 | 1 | 5050-Ignition system A | SF-Startup Failure | 851-CC GT units
5050 | Ignition system A | Gas Turbine | Fuel; Ignition; and Combustion Systems | SF | Startup Failure | 2021 | Gas | GG | 851 | CC GT units | SERC | Winter | 320.8331 | 275 | 1 | 1 | 5050-Ignition system A | SF-Startup Failure | 851-CC GT units
5050 | Ignition system A | Gas Turbine | Fuel; Ignition; and Combustion Systems | U1 | Forced - Immediate | 2021 | Gas | GG | 851 | CC GT units | MRO | Summer | 89.5999 | 192 | 1 | 1 | 5050-Ignition system A | U1-Forced - Immediate | 851-CC GT units
5050 | Ignition system A | Gas Turbine | Fuel; Ignition; and Combustion Systems | SF | Startup Failure | 2021 | Gas | GG | 851 | CC GT units | MRO | Off-Peak | 107.3307 | 174.05 | 1 | 1 | 5050-Ignition system A | SF-Startup Failure | 851-CC GT units
5050 | Ignition system A | Gas Turbine | Fuel; Ignition; and Combustion Systems | SF | Startup Failure | 2021 | Gas | GG | 851 | CC GT units | SERC | Off-Peak | 319.6665 | 274 | 1 | 1 | 5050-Ignition system A | SF-Startup Failure | 851-CC GT units
5050 | Ignition system A | Gas Turbine | Fuel; Ignition; and Combustion Systems | SF | Startup Failure | 2021 | Gas | GG | 851 | CC GT units | MRO | Summer | 31.9999 | 192 | 1 | 3 | 5050-Ignition system A | SF-Startup Failure | 851-CC GT units
5050 | Ignition system A | Gas Turbine | Fuel; Ignition; and Combustion Systems | SF | Startup Failure | 2021 | Gas | GG | 851 | CC GT units | TRE | Summer | 526.6666 | 158 | 1 | 1 | 5050-Ignition system A | SF-Startup Failure | 851-CC GT units
5050 | Ignition system A | Gas Turbine | Fuel; Ignition; and Combustion Systems | SF | Startup Failure | 2021 | Gas | GG | 851 | CC GT units | NPCC | Winter | 438.6 | 258 | 1 | 1 | 5050-Ignition system A | SF-Startup Failure | 851-CC GT units
5050 | Ignition system A | Gas Turbine | Fuel; Ignition; and Combustion Systems | SF | Startup Failure | 2021 | Gas | GG | 851 | CC GT units | SERC | Winter | 2384.3166 | 191 | 1 | 1 | 5050-Ignition system A | SF-Startup Failure | 851-CC GT units
5050 | Ignition system A | Gas Turbine | Fuel; Ignition; and Combustion Systems | SF | Startup Failure | 2021 | Gas | GG | 851 | CC GT units | RFC | Off-Peak | 300.625 | 240.5 | 1 | 1 | 5050-Ignition system A | SF-Startup Failure | 851-CC GT units
5050 | Ignition system A | Gas Turbine | Fuel; Ignition; and Combustion Systems | SF | Startup Failure | 2021 | Gas | GG | 851 | CC GT units | MRO | Off-Peak | 1201.2329 | 176.22 | 1 | 1 | 5050-Ignition system A | SF-Startup Failure | 851-CC GT units
5050 | Ignition system A | Gas Turbine | Fuel; Ignition; and Combustion Systems | SF | Startup Failure | 2021 | Gas | GG | 851 | CC GT units | SERC | Summer | 151.25 | 275 | 1 | 1 | 5050-Ignition system A | SF-Startup Failure | 851-CC GT units
5050 | Ignition system A | Gas Turbine | Fuel; Ignition; and Combustion Systems | SF | Startup Failure | 2021 | Gas | GG | 851 | CC GT units | SERC | Summer | 415.2499 | 165 | 1 | 1 | 5050-Ignition system A | SF-Startup Failure | 851-CC GT units
5050 | Ignition system A | Gas Turbine | Fuel; Ignition; and Combustion Systems | SF | Startup Failure | 2021 | Gas | GG | 851 | CC GT units | SERC | Summer | 543.9999 | 192 | 1 | 1 | 5050-Ignition system A | SF-Startup Failure | 851-CC GT units
5050 | Ignition system A | Gas Turbine | Fuel; Ignition; and Combustion Systems | SF | Startup Failure | 2021 | Gas | GG | 851 | CC GT units | WECC | Winter | 118.6665 | 178 | 1 | 1 | 5050-Ignition system A | SF-Startup Failure | 851-CC GT units
5050 | Ignition system A | Gas Turbine | Fuel; Ignition; and Combustion Systems | U1 | Forced - Immediate | 2021 | Gas | GG | 851 | CC GT units | MRO | Off-Peak | 3.26 | 32.6 | 1 | 1 | 5050-Ignition system A | U1-Forced - Immediate | 851-CC GT units
5050 | Ignition system A | Gas Turbine | Fuel; Ignition; and Combustion Systems | SF | Startup Failure | 2021 | Gas | GG | 851 | CC GT units | NPCC | Winter | 122.5 | 175 | 1 | 1 | 5050-Ignition system A | SF-Startup Failure | 851-CC GT units
5050 | Ignition system A | Gas Turbine | Fuel; Ignition; and Combustion Systems | U1 | Forced - Immediate | 2021 | Gas | GG | 851 | CC GT units | WECC | Off-Peak | 203.4631 | 167.23 | 1 | 1 | 5050-Ignition system A | U1-Forced - Immediate | 851-CC GT units
5050 | Ignition system A | Gas Turbine | Fuel; Ignition; and Combustion Systems | U1 | Forced - Immediate | 2021 | Gas | GG | 851 | CC GT units | SERC | Summer | 90.05 | 72.04 | 1 | 1 | 5050-Ignition system A | U1-Forced - Immediate | 851-CC GT units
5050 | Ignition system A | Gas Turbine | Fuel; Ignition; and Combustion Systems | U1 | Forced - Immediate | 2021 | Gas | GG | 851 | CC GT units | MRO | Summer | 806.4 | 192 | 1 | 1 | 5050-Ignition system A | U1-Forced - Immediate | 851-CC GT units
5050 | Ignition system A | Gas Turbine | Fuel; Ignition; and Combustion Systems | SF | Startup Failure | 2021 | Gas | GG | 851 | CC GT units | SERC | Off-Peak | 1689.7332 | 152 | 1 | 1 | 5050-Ignition system A | SF-Startup Failure | 851-CC GT units
5050 | Ignition system A | Gas Turbine | Fuel; Ignition; and Combustion Systems | SF | Startup Failure | 2021 | Gas | GG | 851 | CC GT units | MRO | Summer | 35.1999 | 192 | 1 | 1 | 5050-Ignition system A | SF-Startup Failure | 851-CC GT units
5050 | Ignition system A | Gas Turbine | Fuel; Ignition; and Combustion Systems | SF | Startup Failure | 2021 | Gas | GG | 851 | CC GT units | SERC | Summer | 78.9333 | 148 | 1 | 1 | 5050-Ignition system A | SF-Startup Failure | 851-CC GT units
5050 | Ignition system A | Gas Turbine | Fuel; Ignition; and Combustion Systems | SF | Startup Failure | 2021 | Gas | GG | 851 | CC GT units | WECC | Summer | 256.7166 | 73 | 1 | 1 | 5050-Ignition system A | SF-Startup Failure | 851-CC GT units
5050 | Ignition system A | Gas Turbine | Fuel; Ignition; and Combustion Systems | SF | Startup Failure | 2021 | Gas | GG | 851 | CC GT units | TRE | Winter | 478.8333 | 169 | 1 | 1 | 5050-Ignition system A | SF-Startup Failure | 851-CC GT units
5050 | Ignition system A | Gas Turbine | Fuel; Ignition; and Combustion Systems | U1 | Forced - Immediate | 2021 | Gas | GG | 851 | CC GT units | WECC | Off-Peak | 489.4999 | 165 | 1 | 1 | 5050-Ignition system A | U1-Forced - Immediate | 851-CC GT units
5050 | Ignition system A | Gas Turbine | Fuel; Ignition; and Combustion Systems | SF | Startup Failure | 2021 | Gas | GG | 851 | CC GT units | WECC | Off-Peak | 41.0833 | 145 | 1 | 1 | 5050-Ignition system A | SF-Startup Failure | 851-CC GT units
5050 | Ignition system A | Gas Turbine | Fuel; Ignition; and Combustion Systems | SF | Startup Failure | 2021 | Gas | GG | 851 | CC GT units | WECC | Off-Peak | 53.1666 | 145 | 1 | 1 | 5050-Ignition system A | SF-Startup Failure | 851-CC GT units
5050 | Ignition system A | Gas Turbine | Fuel; Ignition; and Combustion Systems | SF | Startup Failure | 2021 | Gas | GG | 851 | CC GT units | NPCC | Off-Peak | 173.1166 | 221 | 1 | 1 | 5050-Ignition system A | SF-Startup Failure | 851-CC GT units
5050 | Ignition system A | Gas Turbine | Fuel; Ignition; and Combustion Systems | SF | Startup Failure | 2021 | Gas | GG | 851 | CC GT units | NPCC | Winter | 61.25 | 175 | 1 | 1 | 5050-Ignition system A | SF-Startup Failure | 851-CC GT units
5050 | Ignition system A | Gas Turbine | Fuel; Ignition; and Combustion Systems | SF | Startup Failure | 2021 | Gas | GG | 851 | CC GT units | NPCC | Winter | 110.8333 | 175 | 1 | 1 | 5050-Ignition system A | SF-Startup Failure | 851-CC GT units
5050 | Ignition system A | Gas Turbine | Fuel; Ignition; and Combustion Systems | SF | Startup Failure | 2021 | Gas | GG | 851 | CC GT units | SERC | Winter | 511.4665 | 274 | 1 | 1 | 5050-Ignition system A | SF-Startup Failure | 851-CC GT units
5050 | Ignition system A | Gas Turbine | Fuel; Ignition; and Combustion Systems | D1 | Forced - Immediate | 2021 | Waste Heat | WH | 852 | CC steam units | WECC | Summer | 53.6499 | 87 | 1 | 1 | 5050-Ignition system A | D1-Forced - Immediate | 852-CC steam units
5050 | Ignition system A | Gas Turbine | Fuel; Ignition; and Combustion Systems | D1 | Forced - Immediate | 2021 | Waste Heat | WH | 852 | CC steam units | MRO | Summer | 79.8 | 126 | 1 | 1 | 5050-Ignition system A | D1-Forced - Immediate | 852-CC steam units
5050 | Ignition system A | Gas Turbine | Fuel; Ignition; and Combustion Systems | D1 | Forced - Immediate | 2021 | Waste Heat | WH | 852 | CC steam units | TRE | Winter | 266.5149 | 105.9 | 1 | 1 | 5050-Ignition system A | D1-Forced - Immediate | 852-CC steam units
5050 | Ignition system A | Gas Turbine | Fuel; Ignition; and Combustion Systems | D1 | Forced - Immediate | 2021 | Waste Heat | WH | 852 | CC steam units | SERC | Off-Peak | 765 | 102 | 1 | 1 | 5050-Ignition system A | D1-Forced - Immediate | 852-CC steam units
5050 | Ignition system A | Gas Turbine | Fuel; Ignition; and Combustion Systems | D1 | Forced - Immediate | 2021 | Waste Heat | WH | 852 | CC steam units | MRO | Off-Peak | 1142.328 | 129.81 | 1 | 1 | 5050-Ignition system A | D1-Forced - Immediate | 852-CC steam units
5050 | Ignition system A | Gas Turbine | Fuel; Ignition; and Combustion Systems | D1 | Forced - Immediate | 2021 | Waste Heat | WH | 852 | CC steam units | MRO | Winter | 1359.8333 | 82 | 1 | 1 | 5050-Ignition system A | D1-Forced - Immediate | 852-CC steam units
5050 | Ignition system A | Gas Turbine | Fuel; Ignition; and Combustion Systems | D1 | Forced - Immediate | 2021 | Waste Heat | WH | 852 | CC steam units | WECC | Summer | 11.6667 | 20 | 1 | 1 | 5050-Ignition system A | D1-Forced - Immediate | 852-CC steam units
5050 | Ignition system A | Gas Turbine | Fuel; Ignition; and Combustion Systems | D1 | Forced - Immediate | 2021 | Waste Heat | WH | 852 | CC steam units | MRO | Summer | 86.1 | 126 | 1 | 1 | 5050-Ignition system A | D1-Forced - Immediate | 852-CC steam units
5050 | Ignition system A | Gas Turbine | Fuel; Ignition; and Combustion Systems | D1 | Forced - Immediate | 2021 | Waste Heat | WH | 852 | CC steam units | MRO | Summer | 592.2 | 126 | 1 | 1 | 5050-Ignition system A | D1-Forced - Immediate | 852-CC steam units
5050 | Ignition system A | Gas Turbine | Fuel; Ignition; and Combustion Systems | D1 | Forced - Immediate | 2021 | Waste Heat | WH | 852 | CC steam units | WECC | Off-Peak | 1298.3333 | 100 | 1 | 1 | 5050-Ignition system A | D1-Forced - Immediate | 852-CC steam units
5050 | Ignition system A | Gas Turbine | Fuel; Ignition; and Combustion Systems | D1 | Forced - Immediate | 2021 | Waste Heat | WH | 852 | CC steam units | WECC | Summer | 1008.7 | 42 | 1 | 1 | 5050-Ignition system A | D1-Forced - Immediate | 852-CC steam units
5050 | Ignition system A | Gas Turbine | Fuel; Ignition; and Combustion Systems | D1 | Forced - Immediate | 2021 | Waste Heat | WH | 852 | CC steam units | TRE | Winter | 447.6666 | 158 | 1 | 1 | 5050-Ignition system A | D1-Forced - Immediate | 852-CC steam units
5050 | Ignition system A | Gas Turbine | Fuel; Ignition; and Combustion Systems | D1 | Forced - Immediate | 2021 | Waste Heat | WH | 852 | CC steam units | RFC | Off-Peak | 11.8 | 59 | 1 | 1 | 5050-Ignition system A | D1-Forced - Immediate | 852-CC steam units
5050 | Ignition system A | Gas Turbine | Fuel; Ignition; and Combustion Systems | D1 | Forced - Immediate | 2021 | Waste Heat | WH | 852 | CC steam units | WECC | Summer | 112.7 | 42 | 1 | 1 | 5050-Ignition system A | D1-Forced - Immediate | 852-CC steam units
5050 | Ignition system A | Gas Turbine | Fuel; Ignition; and Combustion Systems | D1 | Forced - Immediate | 2021 | Waste Heat | WH | 852 | CC steam units | WECC | Summer | 147.7 | 42 | 1 | 1 | 5050-Ignition system A | D1-Forced - Immediate | 852-CC steam units
5050 | Ignition system A | Gas Turbine | Fuel; Ignition; and Combustion Systems | D1 | Forced - Immediate | 2021 | Waste Heat | WH | 852 | CC steam units | SERC | Summer | 20 | 20 | 1 | 1 | 5050-Ignition system A | D1-Forced - Immediate | 852-CC steam units
5050 | Ignition system A | Gas Turbine | Fuel; Ignition; and Combustion Systems | D1 | Forced - Immediate | 2021 | Waste Heat | WH | 852 | CC steam units | TRE | Summer | 343 | 102.9 | 1 | 1 | 5050-Ignition system A | D1-Forced - Immediate | 852-CC steam units
5050 | Ignition system A | Gas Turbine | Fuel; Ignition; and Combustion Systems | D1 | Forced - Immediate | 2021 | Waste Heat | WH | 852 | CC steam units | SERC | Summer | 719.7665 | 286 | 1 | 1 | 5050-Ignition system A | D1-Forced - Immediate | 852-CC steam units
5050 | Ignition system A | Gas Turbine | Fuel; Ignition; and Combustion Systems | U1 | Forced - Immediate | 2021 | Waste Heat | WH | 852 | CC steam units | MRO | Off-Peak | 86.9 | 158 | 1 | 1 | 5050-Ignition system A | U1-Forced - Immediate | 852-CC steam units
5050 | Ignition system A | Gas Turbine | Fuel; Ignition; and Combustion Systems | U1 | Forced - Immediate | 2021 | Waste Heat | WH | 852 | CC steam units | MRO | Summer | 1237.6666 | 158 | 1 | 1 | 5050-Ignition system A | U1-Forced - Immediate | 852-CC steam units
5050 | Ignition system A | Gas Turbine | Fuel; Ignition; and Combustion Systems | D1 | Forced - Immediate | 2021 | Waste Heat | WH | 852 | CC steam units | NPCC | Winter | 229.5 | 135 | 1 | 1 | 5050-Ignition system A | D1-Forced - Immediate | 852-CC steam units
5050 | Ignition system A | Gas Turbine | Fuel; Ignition; and Combustion Systems | D1 | Forced - Immediate | 2021 | Waste Heat | WH | 852 | CC steam units | WECC | Summer | 395.0166 | 86.5 | 1 | 1 | 5050-Ignition system A | D1-Forced - Immediate | 852-CC steam units
5050 | Ignition system A | Gas Turbine | Fuel; Ignition; and Combustion Systems | SF | Startup Failure | 2021 | Gas | GG | 860 | Co-generator Block | TRE | Off-Peak | 1189.6666 | 83 | 1 | 1 | 5050-Ignition system A | SF-Startup Failure | 860-Co-generator Block
5050 | Ignition system A | Gas Turbine | Fuel; Ignition; and Combustion Systems | U1 | Forced - Immediate | 2021 | Gas | GG | 861 | CoG GT units | TRE | Winter | 225.3333 | 104 | 1 | 1 | 5050-Ignition system A | U1-Forced - Immediate | 861-CoG GT units
5050 | Ignition system A | Gas Turbine | Fuel; Ignition; and Combustion Systems | SF | Startup Failure | 2021 | Gas | GG | 861 | CoG GT units | TRE | Off-Peak | 184.9666 | 179 | 1 | 1 | 5050-Ignition system A | SF-Startup Failure | 861-CoG GT units
5050 | Ignition system A | Gas Turbine | Fuel; Ignition; and Combustion Systems | SF | Startup Failure | 2021 | Gas | GG | 861 | CoG GT units | TRE | Off-Peak | 59.6666 | 179 | 1 | 1 | 5050-Ignition system A | SF-Startup Failure | 861-CoG GT units
5050 | Ignition system A | Gas Turbine | Fuel; Ignition; and Combustion Systems | SF | Startup Failure | 2021 | Gas | GG | 861 | CoG GT units | WECC | Winter | 68.2333 | 178 | 1 | 1 | 5050-Ignition system A | SF-Startup Failure | 861-CoG GT units
5050 | Ignition system A | Gas Turbine | Fuel; Ignition; and Combustion Systems | U1 | Forced - Immediate | 2021 | Gas | GG | 861 | CoG GT units | WECC | Winter | 415.3333 | 178 | 1 | 1 | 5050-Ignition system A | U1-Forced - Immediate | 861-CoG GT units
5050 | Ignition system A | Gas Turbine | Fuel; Ignition; and Combustion Systems | SF | Startup Failure | 2021 | Gas | GG | 861 | CoG GT units | TRE | Off-Peak | 96.2499 | 165 | 1 | 1 | 5050-Ignition system A | SF-Startup Failure | 861-CoG GT units
5050 | Ignition system A | Gas Turbine | Fuel; Ignition; and Combustion Systems | SF | Startup Failure | 2021 | Gas | GG | 861 | CoG GT units | TRE | Summer | 67.9166 | 163 | 1 | 1 | 5050-Ignition system A | SF-Startup Failure | 861-CoG GT units
5050 | Ignition system A | Gas Turbine | Fuel; Ignition; and Combustion Systems | U1 | Forced - Immediate | 2021 | Gas | GG | 861 | CoG GT units | SERC | Summer | 291.6666 | 100 | 1 | 1 | 5050-Ignition system A | U1-Forced - Immediate | 861-CoG GT units
5050 | Ignition system A | Gas Turbine | Fuel; Ignition; and Combustion Systems | SF | Startup Failure | 2021 | Gas | GG | 861 | CoG GT units | TRE | Off-Peak | 170.05 | 179 | 1 | 1 | 5050-Ignition system A | SF-Startup Failure | 861-CoG GT units
5050 | Ignition system A | Gas Turbine | Fuel; Ignition; and Combustion Systems | SF | Startup Failure | 2021 | Gas | GG | 861 | CoG GT units | TRE | Summer | 70.6333 | 163 | 1 | 1 | 5050-Ignition system A | SF-Startup Failure | 861-CoG GT units
5050 | Ignition system A | Gas Turbine | Fuel; Ignition; and Combustion Systems | U1 | Forced - Immediate | 2021 | Gas | GG | 861 | CoG GT units | TRE | Summer | 196.6666 | 100 | 1 | 1 | 5050-Ignition system A | U1-Forced - Immediate | 861-CoG GT units
5050 | Ignition system A | Gas Turbine | Fuel; Ignition; and Combustion Systems | SF | Startup Failure | 2021 | Gas | GG | 861 | CoG GT units | TRE | Winter | 99.1666 | 175 | 1 | 1 | 5050-Ignition system A | SF-Startup Failure | 861-CoG GT units
5050 | Ignition system A | Gas Turbine | Fuel; Ignition; and Combustion Systems | D2 | Forced - Delayed | 2021 | Gas | GG | 861 | CoG GT units | SERC | Summer | 8.3333 | 20 | 1 | 1 | 5050-Ignition system A | D2-Forced - Delayed | 861-CoG GT units
5050 | Ignition system A | Gas Turbine | Fuel; Ignition; and Combustion Systems | D1 | Forced - Immediate | 2021 | Waste Heat | WH | 862 | CoG steam units | TRE | Off-Peak | 52.5 | 90 | 1 | 1 | 5050-Ignition system A | D1-Forced - Immediate | 862-CoG steam units
5050 | Ignition system A | Gas Turbine | Fuel; Ignition; and Combustion Systems | D1 | Forced - Immediate | 2021 | Waste Heat | WH | 862 | CoG steam units | SERC | Summer | 101.6667 | 50 | 1 | 1 | 5050-Ignition system A | D1-Forced - Immediate | 862-CoG steam units
5050 | Ignition system A | Gas Turbine | Fuel; Ignition; and Combustion Systems | D1 | Forced - Immediate | 2021 | Waste Heat | WH | 862 | CoG steam units | TRE | Summer | 39 | 90 | 1 | 1 | 5050-Ignition system A | D1-Forced - Immediate | 862-CoG steam units
5050 | Ignition system A | Gas Turbine | Fuel; Ignition; and Combustion Systems | D1 | Forced - Immediate | 2021 | Waste Heat | WH | 862 | CoG steam units | TRE | Off-Peak | 96.9 | 102 | 1 | 1 | 5050-Ignition system A | D1-Forced - Immediate | 862-CoG steam units
5050 | Ignition system A | Gas Turbine | Fuel; Ignition; and Combustion Systems | D1 | Forced - Immediate | 2021 | Waste Heat | WH | 862 | CoG steam units | TRE | Off-Peak | 34 | 102 | 1 | 1 | 5050-Ignition system A | D1-Forced - Immediate | 862-CoG steam units
5050 | Ignition system A | Gas Turbine | Fuel; Ignition; and Combustion Systems | D1 | Forced - Immediate | 2021 | Waste Heat | WH | 862 | CoG steam units | TRE | Winter | 266.4999 | 123 | 1 | 1 | 5050-Ignition system A | D1-Forced - Immediate | 862-CoG steam units
5050 | Ignition system A | Gas Turbine | Fuel; Ignition; and Combustion Systems | D1 | Forced - Immediate | 2021 | Waste Heat | WH | 862 | CoG steam units | TRE | Summer | 241.8999 | 123 | 1 | 1 | 5050-Ignition system A | D1-Forced - Immediate | 862-CoG steam units
5050 | Ignition system A | Gas Turbine | Fuel; Ignition; and Combustion Systems | D1 | Forced - Immediate | 2021 | Waste Heat | WH | 862 | CoG steam units | TRE | Off-Peak | 105.4 | 102 | 1 | 1 | 5050-Ignition system A | D1-Forced - Immediate | 862-CoG steam units
5050 | Ignition system A | Gas Turbine | Fuel; Ignition; and Combustion Systems | D1 | Forced - Immediate | 2021 | Waste Heat | WH | 862 | CoG steam units | WECC | Winter | 44.85 | 117 | 1 | 1 | 5050-Ignition system A | D1-Forced - Immediate | 862-CoG steam units
5050 | Ignition system A | Gas Turbine | Fuel; Ignition; and Combustion Systems | D1 | Forced - Immediate | 2021 | Waste Heat | WH | 862 | CoG steam units | WECC | Winter | 273 | 117 | 1 | 1 | 5050-Ignition system A | D1-Forced - Immediate | 862-CoG steam units
5050 | Ignition system A | Gas Turbine | Fuel; Ignition; and Combustion Systems | D1 | Forced - Immediate | 2021 | Waste Heat | WH | 862 | CoG steam units | TRE | Summer | 37.4999 | 90 | 1 | 1 | 5050-Ignition system A | D1-Forced - Immediate | 862-CoG steam units
5051 | Pilot fuel piping and valves A | Gas Turbine | Fuel; Ignition; and Combustion Systems | U1 | Forced - Immediate | 2021 | Gas | GG | 300 | Gas Turbine/Jet Engine (Simple Cycle Operation) | RFC | Winter | 253.5833 | 85 | 1 | 1 | 5051-Pilot fuel piping and valves A | U1-Forced - Immediate | 300-Gas Turbine/Jet Engine (Simple Cycle Operation)
5051 | Pilot fuel piping and valves A | Gas Turbine | Fuel; Ignition; and Combustion Systems | SF | Startup Failure | 2021 | Gas | GG | 300 | Gas Turbine/Jet Engine (Simple Cycle Operation) | WECC | Summer | 163.5666 | 70.1 | 1 | 1 | 5051-Pilot fuel piping and valves A | SF-Startup Failure | 300-Gas Turbine/Jet Engine (Simple Cycle Operation)
5051 | Pilot fuel piping and valves A | Gas Turbine | Fuel; Ignition; and Combustion Systems | U1 | Forced - Immediate | 2021 | Gas | GG | 300 | Gas Turbine/Jet Engine (Simple Cycle Operation) | MRO | Winter | 970.2 | 107.8 | 1 | 1 | 5051-Pilot fuel piping and valves A | U1-Forced - Immediate | 300-Gas Turbine/Jet Engine (Simple Cycle Operation)
5051 | Pilot fuel piping and valves A | Gas Turbine | Fuel; Ignition; and Combustion Systems | SF | Startup Failure | 2021 | Gas | GG | 300 | Gas Turbine/Jet Engine (Simple Cycle Operation) | TRE | Summer | 18.6666 | 112 | 1 | 1 | 5051-Pilot fuel piping and valves A | SF-Startup Failure | 300-Gas Turbine/Jet Engine (Simple Cycle Operation)
5051 | Pilot fuel piping and valves A | Gas Turbine | Fuel; Ignition; and Combustion Systems | SF | Startup Failure | 2021 | Gas | GG | 300 | Gas Turbine/Jet Engine (Simple Cycle Operation) | SERC | Summer | 182.0733 | 88.1 | 1 | 1 | 5051-Pilot fuel piping and valves A | SF-Startup Failure | 300-Gas Turbine/Jet Engine (Simple Cycle Operation)
5051 | Pilot fuel piping and valves A | Gas Turbine | Fuel; Ignition; and Combustion Systems | U1 | Forced - Immediate | 2021 | Gas | GG | 300 | Gas Turbine/Jet Engine (Simple Cycle Operation) | TRE | Winter | 46.7101 | 41.83 | 1 | 1 | 5051-Pilot fuel piping and valves A | U1-Forced - Immediate | 300-Gas Turbine/Jet Engine (Simple Cycle Operation)
5051 | Pilot fuel piping and valves A | Gas Turbine | Fuel; Ignition; and Combustion Systems | U1 | Forced - Immediate | 2021 | Gas | GG | 300 | Gas Turbine/Jet Engine (Simple Cycle Operation) | MRO | Winter | 1336.72 | 107.8 | 1 | 1 | 5051-Pilot fuel piping and valves A | U1-Forced - Immediate | 300-Gas Turbine/Jet Engine (Simple Cycle Operation)
5051 | Pilot fuel piping and valves A | Gas Turbine | Fuel; Ignition; and Combustion Systems | SF | Startup Failure | 2021 | Gas | GG | 300 | Gas Turbine/Jet Engine (Simple Cycle Operation) | TRE | Summer | 16.8 | 112 | 1 | 1 | 5051-Pilot fuel piping and valves A | SF-Startup Failure | 300-Gas Turbine/Jet Engine (Simple Cycle Operation)
5051 | Pilot fuel piping and valves A | Gas Turbine | Fuel; Ignition; and Combustion Systems | U1 | Forced - Immediate | 2021 | Gas | GG | 300 | Gas Turbine/Jet Engine (Simple Cycle Operation) | MRO | Winter | 114.9866 | 107.8 | 1 | 1 | 5051-Pilot fuel piping and valves A | U1-Forced - Immediate | 300-Gas Turbine/Jet Engine (Simple Cycle Operation)
5051 | Pilot fuel piping and valves A | Gas Turbine | Fuel; Ignition; and Combustion Systems | U1 | Forced - Immediate | 2021 | Gas | GG | 300 | Gas Turbine/Jet Engine (Simple Cycle Operation) | MRO | Winter | 15995.7233 | 107.8 | 1 | 1 | 5051-Pilot fuel piping and valves A | U1-Forced - Immediate | 300-Gas Turbine/Jet Engine (Simple Cycle Operation)
5051 | Pilot fuel piping and valves A | Gas Turbine | Fuel; Ignition; and Combustion Systems | SF | Startup Failure | 2021 | Gas | GG | 300 | Gas Turbine/Jet Engine (Simple Cycle Operation) | TRE | Summer | 20.5333 | 112 | 1 | 3 | 5051-Pilot fuel piping and valves A | SF-Startup Failure | 300-Gas Turbine/Jet Engine (Simple Cycle Operation)
5051 | Pilot fuel piping and valves A | Gas Turbine | Fuel; Ignition; and Combustion Systems | U1 | Forced - Immediate | 2021 | Gas | GG | 300 | Gas Turbine/Jet Engine (Simple Cycle Operation) | MRO | Winter | 43.12 | 107.8 | 1 | 1 | 5051-Pilot fuel piping and valves A | U1-Forced - Immediate | 300-Gas Turbine/Jet Engine (Simple Cycle Operation)
5051 | Pilot fuel piping and valves A | Gas Turbine | Fuel; Ignition; and Combustion Systems | U1 | Forced - Immediate | 2021 | Gas | GG | 300 | Gas Turbine/Jet Engine (Simple Cycle Operation) | MRO | Winter | 285.67 | 107.8 | 1 | 1 | 5051-Pilot fuel piping and valves A | U1-Forced - Immediate | 300-Gas Turbine/Jet Engine (Simple Cycle Operation)
5051 | Pilot fuel piping and valves A | Gas Turbine | Fuel; Ignition; and Combustion Systems | SF | Startup Failure | 2021 | Gas | GG | 300 | Gas Turbine/Jet Engine (Simple Cycle Operation) | TRE | Summer | 319.2 | 112 | 1 | 1 | 5051-Pilot fuel piping and valves A | SF-Startup Failure | 300-Gas Turbine/Jet Engine (Simple Cycle Operation)
5051 | Pilot fuel piping and valves A | Gas Turbine | Fuel; Ignition; and Combustion Systems | U1 | Forced - Immediate | 2021 | Gas | GG | 300 | Gas Turbine/Jet Engine (Simple Cycle Operation) | TRE | Off-Peak | 299.7 | 54 | 1 | 1 | 5051-Pilot fuel piping and valves A | U1-Forced - Immediate | 300-Gas Turbine/Jet Engine (Simple Cycle Operation)
5051 | Pilot fuel piping and valves A | Gas Turbine | Fuel; Ignition; and Combustion Systems | U1 | Forced - Immediate | 2021 | Gas | GG | 300 | Gas Turbine/Jet Engine (Simple Cycle Operation) | SERC | Summer | 291 | 97 | 1 | 1 | 5051-Pilot fuel piping and valves A | U1-Forced - Immediate | 300-Gas Turbine/Jet Engine (Simple Cycle Operation)
5051 | Pilot fuel piping and valves A | Gas Turbine | Fuel; Ignition; and Combustion Systems | U1 | Forced - Immediate | 2021 | Gas | GG | 300 | Gas Turbine/Jet Engine (Simple Cycle Operation) | MRO | Winter | 927.08 | 107.8 | 1 | 1 | 5051-Pilot fuel piping and valves A | U1-Forced - Immediate | 300-Gas Turbine/Jet Engine (Simple Cycle Operation)
5051 | Pilot fuel piping and valves A | Gas Turbine | Fuel; Ignition; and Combustion Systems | U1 | Forced - Immediate | 2021 | Gas | GG | 300 | Gas Turbine/Jet Engine (Simple Cycle Operation) | MRO | Winter | 16669.4733 | 107.8 | 1 | 1 | 5051-Pilot fuel piping and valves A | U1-Forced - Immediate | 300-Gas Turbine/Jet Engine (Simple Cycle Operation)
5051 | Pilot fuel piping and valves A | Gas Turbine | Fuel; Ignition; and Combustion Systems | U1 | Forced - Immediate | 2021 | Gas | GG | 300 | Gas Turbine/Jet Engine (Simple Cycle Operation) | MRO | Winter | 968.4033 | 107.8 | 1 | 1 | 5051-Pilot fuel piping and valves A | U1-Forced - Immediate | 300-Gas Turbine/Jet Engine (Simple Cycle Operation)
5051 | Pilot fuel piping and valves A | Gas Turbine | Fuel; Ignition; and Combustion Systems | U1 | Forced - Immediate | 2021 | Gas | GG | 300 | Gas Turbine/Jet Engine (Simple Cycle Operation) | MRO | Winter | 982.7766 | 107.8 | 1 | 1 | 5051-Pilot fuel piping and valves A | U1-Forced - Immediate | 300-Gas Turbine/Jet Engine (Simple Cycle Operation)
5051 | Pilot fuel piping and valves A | Gas Turbine | Fuel; Ignition; and Combustion Systems | U1 | Forced - Immediate | 2021 | Gas | GG | 300 | Gas Turbine/Jet Engine (Simple Cycle Operation) | MRO | Winter | 2587.2 | 107.8 | 1 | 1 | 5051-Pilot fuel piping and valves A | U1-Forced - Immediate | 300-Gas Turbine/Jet Engine (Simple Cycle Operation)
5051 | Pilot fuel piping and valves A | Gas Turbine | Fuel; Ignition; and Combustion Systems | D1 | Forced - Immediate | 2021 | Gas | GG | 300 | Gas Turbine/Jet Engine (Simple Cycle Operation) | WECC | Winter | 2084.55 | 39 | 1 | 1 | 5051-Pilot fuel piping and valves A | D1-Forced - Immediate | 300-Gas Turbine/Jet Engine (Simple Cycle Operation)
5051 | Pilot fuel piping and valves A | Gas Turbine | Fuel; Ignition; and Combustion Systems | U1 | Forced - Immediate | 2021 | Gas | GG | 300 | Gas Turbine/Jet Engine (Simple Cycle Operation) | WECC | Off-Peak | 105 | 100 | 1 | 1 | 5051-Pilot fuel piping and valves A | U1-Forced - Immediate | 300-Gas Turbine/Jet Engine (Simple Cycle Operation)
5051 | Pilot fuel piping and valves A | Gas Turbine | Fuel; Ignition; and Combustion Systems | SF | Startup Failure | 2021 | Gas | GG | 300 | Gas Turbine/Jet Engine (Simple Cycle Operation) | TRE | Summer | 97.0666 | 112 | 1 | 1 | 5051-Pilot fuel piping and valves A | SF-Startup Failure | 300-Gas Turbine/Jet Engine (Simple Cycle Operation)
5051 | Pilot fuel piping and valves A | Gas Turbine | Fuel; Ignition; and Combustion Systems | U1 | Forced - Immediate | 2021 | Gas | GG | 300 | Gas Turbine/Jet Engine (Simple Cycle Operation) | TRE | Off-Peak | 514.6 | 31 | 1 | 1 | 5051-Pilot fuel piping and valves A | U1-Forced - Immediate | 300-Gas Turbine/Jet Engine (Simple Cycle Operation)
5051 | Pilot fuel piping and valves A | Gas Turbine | Fuel; Ignition; and Combustion Systems | U1 | Forced - Immediate | 2021 | Gas | GG | 300 | Gas Turbine/Jet Engine (Simple Cycle Operation) | TRE | Summer | 739.2 | 112 | 1 | 1 | 5051-Pilot fuel piping and valves A | U1-Forced - Immediate | 300-Gas Turbine/Jet Engine (Simple Cycle Operation)
5051 | Pilot fuel piping and valves A | Gas Turbine | Fuel; Ignition; and Combustion Systems | U1 | Forced - Immediate | 2021 | Gas | GG | 300 | Gas Turbine/Jet Engine (Simple Cycle Operation) | MRO | Winter | 28.7466 | 107.8 | 1 | 1 | 5051-Pilot fuel piping and valves A | U1-Forced - Immediate | 300-Gas Turbine/Jet Engine (Simple Cycle Operation)
5051 | Pilot fuel piping and valves A | Gas Turbine | Fuel; Ignition; and Combustion Systems | U1 | Forced - Immediate | 2021 | Gas | GG | 300 | Gas Turbine/Jet Engine (Simple Cycle Operation) | MRO | Winter | 3242.9833 | 107.8 | 1 | 1 | 5051-Pilot fuel piping and valves A | U1-Forced - Immediate | 300-Gas Turbine/Jet Engine (Simple Cycle Operation)
5051 | Pilot fuel piping and valves A | Gas Turbine | Fuel; Ignition; and Combustion Systems | SF | Startup Failure | 2021 | Gas | GG | 850 | Combined Cycle Block | NPCC | Off-Peak | 197.549 | 275.65 | 1 | 1 | 5051-Pilot fuel piping and valves A | SF-Startup Failure | 850-Combined Cycle Block
5051 | Pilot fuel piping and valves A | Gas Turbine | Fuel; Ignition; and Combustion Systems | SF | Startup Failure | 2021 | Gas | GG | 850 | Combined Cycle Block | MRO | Off-Peak | 1390.6665 | 298 | 1 | 1 | 5051-Pilot fuel piping and valves A | SF-Startup Failure | 850-Combined Cycle Block
5051 | Pilot fuel piping and valves A | Gas Turbine | Fuel; Ignition; and Combustion Systems | D1 | Forced - Immediate | 2021 | Gas | GG | 850 | Combined Cycle Block | SERC | Summer | 896.1665 | 283 | 1 | 1 | 5051-Pilot fuel piping and valves A | D1-Forced - Immediate | 850-Combined Cycle Block
5051 | Pilot fuel piping and valves A | Gas Turbine | Fuel; Ignition; and Combustion Systems | U1 | Forced - Immediate | 2021 | Gas | GG | 850 | Combined Cycle Block | MRO | Summer | 1124.0716 | 253.55 | 1 | 1 | 5051-Pilot fuel piping and valves A | U1-Forced - Immediate | 850-Combined Cycle Block
5051 | Pilot fuel piping and valves A | Gas Turbine | Fuel; Ignition; and Combustion Systems | D1 | Forced - Immediate | 2021 | Gas | GG | 850 | Combined Cycle Block | SERC | Summer | 733.1999 | 423 | 1 | 1 | 5051-Pilot fuel piping and valves A | D1-Forced - Immediate | 850-Combined Cycle Block
5051 | Pilot fuel piping and valves A | Gas Turbine | Fuel; Ignition; and Combustion Systems | D1 | Forced - Immediate | 2021 | Gas | GG | 850 | Combined Cycle Block | SERC | Off-Peak | 827.3331 | 365 | 1 | 1 | 5051-Pilot fuel piping and valves A | D1-Forced - Immediate | 850-Combined Cycle Block
5051 | Pilot fuel piping and valves A | Gas Turbine | Fuel; Ignition; and Combustion Systems | D1 | Forced - Immediate | 2021 | Gas | GG | 850 | Combined Cycle Block | RFC | Off-Peak | 3890 | 50 | 1 | 1 | 5051-Pilot fuel piping and valves A | D1-Forced - Immediate | 850-Combined Cycle Block
5051 | Pilot fuel piping and valves A | Gas Turbine | Fuel; Ignition; and Combustion Systems | SF | Startup Failure | 2021 | Gas | GG | 851 | CC GT units | WECC | Off-Peak | 603.26 | 194.6 | 1 | 1 | 5051-Pilot fuel piping and valves A | SF-Startup Failure | 851-CC GT units
5051 | Pilot fuel piping and valves A | Gas Turbine | Fuel; Ignition; and Combustion Systems | U1 | Forced - Immediate | 2021 | Gas | GG | 851 | CC GT units | RFC | Off-Peak | 398.9999 | 126 | 1 | 1 | 5051-Pilot fuel piping and valves A | U1-Forced - Immediate | 851-CC GT units
5051 | Pilot fuel piping and valves A | Gas Turbine | Fuel; Ignition; and Combustion Systems | U1 | Forced - Immediate | 2021 | Gas | GG | 851 | CC GT units | WECC | Winter | 329.9999 | 180 | 1 | 1 | 5051-Pilot fuel piping and valves A | U1-Forced - Immediate | 851-CC GT units
5051 | Pilot fuel piping and valves A | Gas Turbine | Fuel; Ignition; and Combustion Systems | U2 | Forced - Delayed | 2021 | Gas | GG | 851 | CC GT units | SERC | Off-Peak | 1132.2 | 148 | 1 | 1 | 5051-Pilot fuel piping and valves A | U2-Forced - Delayed | 851-CC GT units
5051 | Pilot fuel piping and valves A | Gas Turbine | Fuel; Ignition; and Combustion Systems | U1 | Forced - Immediate | 2021 | Gas | GG | 851 | CC GT units | RFC | Summer | 287.8666 | 127 | 1 | 1 | 5051-Pilot fuel piping and valves A | U1-Forced - Immediate | 851-CC GT units
5051 | Pilot fuel piping and valves A | Gas Turbine | Fuel; Ignition; and Combustion Systems | SF | Startup Failure | 2021 | Gas | GG | 851 | CC GT units | WECC | Off-Peak | 886.8465 | 194.2 | 1 | 1 | 5051-Pilot fuel piping and valves A | SF-Startup Failure | 851-CC GT units
5051 | Pilot fuel piping and valves A | Gas Turbine | Fuel; Ignition; and Combustion Systems | SF | Startup Failure | 2021 | Gas | GG | 851 | CC GT units | WECC | Winter | 43.4466 | 37.24 | 1 | 1 | 5051-Pilot fuel piping and valves A | SF-Startup Failure | 851-CC GT units
5051 | Pilot fuel piping and valves A | Gas Turbine | Fuel; Ignition; and Combustion Systems | U1 | Forced - Immediate | 2021 | Gas | GG | 851 | CC GT units | RFC | Off-Peak | 96.5999 | 126 | 1 | 1 | 5051-Pilot fuel piping and valves A | U1-Forced - Immediate | 851-CC GT units
5051 | Pilot fuel piping and valves A | Gas Turbine | Fuel; Ignition; and Combustion Systems | U1 | Forced - Immediate | 2021 | Gas | GG | 851 | CC GT units | RFC | Off-Peak | 149.1 | 126 | 1 | 1 | 5051-Pilot fuel piping and valves A | U1-Forced - Immediate | 851-CC GT units
5051 | Pilot fuel piping and valves A | Gas Turbine | Fuel; Ignition; and Combustion Systems | U1 | Forced - Immediate | 2021 | Gas | GG | 851 | CC GT units | SERC | Off-Peak | 366 | 183 | 1 | 1 | 5051-Pilot fuel piping and valves A | U1-Forced - Immediate | 851-CC GT units
5051 | Pilot fuel piping and valves A | Gas Turbine | Fuel; Ignition; and Combustion Systems | SF | Startup Failure | 2021 | Gas | GG | 851 | CC GT units | RFC | Summer | 191.0999 | 126 | 1 | 1 | 5051-Pilot fuel piping and valves A | SF-Startup Failure | 851-CC GT units
5051 | Pilot fuel piping and valves A | Gas Turbine | Fuel; Ignition; and Combustion Systems | U1 | Forced - Immediate | 2021 | Gas | GG | 851 | CC GT units | RFC | Summer | 440.2666 | 127 | 1 | 1 | 5051-Pilot fuel piping and valves A | U1-Forced - Immediate | 851-CC GT units
5051 | Pilot fuel piping and valves A | Gas Turbine | Fuel; Ignition; and Combustion Systems | U2 | Forced - Delayed | 2021 | Gas | GG | 851 | CC GT units | NPCC | Summer | 1715.9999 | 180 | 1 | 1 | 5051-Pilot fuel piping and valves A | U2-Forced - Delayed | 851-CC GT units
5051 | Pilot fuel piping and valves A | Gas Turbine | Fuel; Ignition; and Combustion Systems | SF | Startup Failure | 2021 | Gas | GG | 851 | CC GT units | WECC | Off-Peak | 695.1466 | 37.24 | 1 | 1 | 5051-Pilot fuel piping and valves A | SF-Startup Failure | 851-CC GT units
5051 | Pilot fuel piping and valves A | Gas Turbine | Fuel; Ignition; and Combustion Systems | SF | Startup Failure | 2021 | Gas | GG | 851 | CC GT units | TRE | Summer | 406.8999 | 187.8 | 1 | 1 | 5051-Pilot fuel piping and valves A | SF-Startup Failure | 851-CC GT units
5051 | Pilot fuel piping and valves A | Gas Turbine | Fuel; Ignition; and Combustion Systems | SF | Startup Failure | 2021 | Gas | GG | 851 | CC GT units | WECC | Winter | 806.9999 | 180 | 1 | 1 | 5051-Pilot fuel piping and valves A | SF-Startup Failure | 851-CC GT units
5051 | Pilot fuel piping and valves A | Gas Turbine | Fuel; Ignition; and Combustion Systems | SF | Startup Failure | 2021 | Gas | GG | 851 | CC GT units | TRE | Off-Peak | 36.4999 | 219 | 1 | 1 | 5051-Pilot fuel piping and valves A | SF-Startup Failure | 851-CC GT units
5051 | Pilot fuel piping and valves A | Gas Turbine | Fuel; Ignition; and Combustion Systems | SF | Startup Failure | 2021 | Gas | GG | 851 | CC GT units | RFC | Summer | 6.3 | 126 | 1 | 1 | 5051-Pilot fuel piping and valves A | SF-Startup Failure | 851-CC GT units
5051 | Pilot fuel piping and valves A | Gas Turbine | Fuel; Ignition; and Combustion Systems | SF | Startup Failure | 2021 | Gas | GG | 851 | CC GT units | SERC | Summer | 324 | 144 | 1 | 1 | 5051-Pilot fuel piping and valves A | SF-Startup Failure | 851-CC GT units
5051 | Pilot fuel piping and valves A | Gas Turbine | Fuel; Ignition; and Combustion Systems | U1 | Forced - Immediate | 2021 | Gas | GG | 851 | CC GT units | RFC | Summer | 42 | 126 | 1 | 1 | 5051-Pilot fuel piping and valves A | U1-Forced - Immediate | 851-CC GT units
5051 | Pilot fuel piping and valves A | Gas Turbine | Fuel; Ignition; and Combustion Systems | SF | Startup Failure | 2021 | Gas | GG | 851 | CC GT units | WECC | Winter | 540 | 180 | 1 | 1 | 5051-Pilot fuel piping and valves A | SF-Startup Failure | 851-CC GT units
5051 | Pilot fuel piping and valves A | Gas Turbine | Fuel; Ignition; and Combustion Systems | SF | Startup Failure | 2021 | Gas | GG | 851 | CC GT units | RFC | Summer | 113.4 | 126 | 1 | 1 | 5051-Pilot fuel piping and valves A | SF-Startup Failure | 851-CC GT units
5051 | Pilot fuel piping and valves A | Gas Turbine | Fuel; Ignition; and Combustion Systems | U1 | Forced - Immediate | 2021 | Gas | GG | 851 | CC GT units | RFC | Summer | 88.9 | 127 | 1 | 1 | 5051-Pilot fuel piping and valves A | U1-Forced - Immediate | 851-CC GT units
5051 | Pilot fuel piping and valves A | Gas Turbine | Fuel; Ignition; and Combustion Systems | U1 | Forced - Immediate | 2021 | Gas | GG | 851 | CC GT units | TRE | Summer | 825 | 150 | 1 | 1 | 5051-Pilot fuel piping and valves A | U1-Forced - Immediate | 851-CC GT units
5051 | Pilot fuel piping and valves A | Gas Turbine | Fuel; Ignition; and Combustion Systems | U1 | Forced - Immediate | 2021 | Gas | GG | 851 | CC GT units | RFC | Off-Peak | 9420.5999 | 126 | 1 | 1 | 5051-Pilot fuel piping and valves A | U1-Forced - Immediate | 851-CC GT units
5051 | Pilot fuel piping and valves A | Gas Turbine | Fuel; Ignition; and Combustion Systems | SF | Startup Failure | 2021 | Gas | GG | 851 | CC GT units | WECC | Off-Peak | 1027.3249 | 163.5 | 1 | 1 | 5051-Pilot fuel piping and valves A | SF-Startup Failure | 851-CC GT units
5051 | Pilot fuel piping and valves A | Gas Turbine | Fuel; Ignition; and Combustion Systems | SF | Startup Failure | 2021 | Gas | GG | 851 | CC GT units | RFC | Summer | 93.1333 | 127 | 1 | 1 | 5051-Pilot fuel piping and valves A | SF-Startup Failure | 851-CC GT units
5051 | Pilot fuel piping and valves A | Gas Turbine | Fuel; Ignition; and Combustion Systems | SF | Startup Failure | 2021 | Gas | GG | 851 | CC GT units | WECC | Winter | 77.9999 | 180 | 1 | 1 | 5051-Pilot fuel piping and valves A | SF-Startup Failure | 851-CC GT units
5051 | Pilot fuel piping and valves A | Gas Turbine | Fuel; Ignition; and Combustion Systems | SF | Startup Failure | 2021 | Gas | GG | 851 | CC GT units | WECC | Winter | 1352.9999 | 180 | 1 | 1 | 5051-Pilot fuel piping and valves A | SF-Startup Failure | 851-CC GT units
5051 | Pilot fuel piping and valves A | Gas Turbine | Fuel; Ignition; and Combustion Systems | SF | Startup Failure | 2021 | Gas | GG | 851 | CC GT units | WECC | Winter | 360 | 180 | 1 | 1 | 5051-Pilot fuel piping and valves A | SF-Startup Failure | 851-CC GT units
5051 | Pilot fuel piping and valves A | Gas Turbine | Fuel; Ignition; and Combustion Systems | U1 | Forced - Immediate | 2021 | Gas | GG | 851 | CC GT units | RFC | Off-Peak | 98.7 | 126 | 1 | 1 | 5051-Pilot fuel piping and valves A | U1-Forced - Immediate | 851-CC GT units
5051 | Pilot fuel piping and valves A | Gas Turbine | Fuel; Ignition; and Combustion Systems | SF | Startup Failure | 2021 | Gas | GG | 851 | CC GT units | TRE | Off-Peak | 32.85 | 219 | 1 | 1 | 5051-Pilot fuel piping and valves A | SF-Startup Failure | 851-CC GT units
5051 | Pilot fuel piping and valves A | Gas Turbine | Fuel; Ignition; and Combustion Systems | D1 | Forced - Immediate | 2021 | Waste Heat | WH | 852 | CC steam units | RFC | Summer | 106.05 | 60.6 | 1 | 1 | 5051-Pilot fuel piping and valves A | D1-Forced - Immediate | 852-CC steam units
5051 | Pilot fuel piping and valves A | Gas Turbine | Fuel; Ignition; and Combustion Systems | D1 | Forced - Immediate | 2021 | Waste Heat | WH | 852 | CC steam units | RFC | Summer | 225.3333 | 65 | 1 | 1 | 5051-Pilot fuel piping and valves A | D1-Forced - Immediate | 852-CC steam units
5051 | Pilot fuel piping and valves A | Gas Turbine | Fuel; Ignition; and Combustion Systems | D1 | Forced - Immediate | 2021 | Waste Heat | WH | 852 | CC steam units | RFC | Off-Peak | 48.6066 | 63.4 | 1 | 1 | 5051-Pilot fuel piping and valves A | D1-Forced - Immediate | 852-CC steam units
5051 | Pilot fuel piping and valves A | Gas Turbine | Fuel; Ignition; and Combustion Systems | D1 | Forced - Immediate | 2021 | Waste Heat | WH | 852 | CC steam units | RFC | Off-Peak | 75.0233 | 63.4 | 1 | 1 | 5051-Pilot fuel piping and valves A | D1-Forced - Immediate | 852-CC steam units
5051 | Pilot fuel piping and valves A | Gas Turbine | Fuel; Ignition; and Combustion Systems | D2 | Forced - Delayed | 2021 | Waste Heat | WH | 852 | CC steam units | SERC | Off-Peak | 450.45 | 40.95 | 1 | 1 | 5051-Pilot fuel piping and valves A | D2-Forced - Delayed | 852-CC steam units
5051 | Pilot fuel piping and valves A | Gas Turbine | Fuel; Ignition; and Combustion Systems | D1 | Forced - Immediate | 2021 | Waste Heat | WH | 852 | CC steam units | RFC | Off-Peak | 47.47 | 60.6 | 1 | 1 | 5051-Pilot fuel piping and valves A | D1-Forced - Immediate | 852-CC steam units
5051 | Pilot fuel piping and valves A | Gas Turbine | Fuel; Ignition; and Combustion Systems | D1 | Forced - Immediate | 2021 | Waste Heat | WH | 852 | CC steam units | WECC | Winter | 2504.6666 | 130 | 1 | 1 | 5051-Pilot fuel piping and valves A | D1-Forced - Immediate | 852-CC steam units
5051 | Pilot fuel piping and valves A | Gas Turbine | Fuel; Ignition; and Combustion Systems | D1 | Forced - Immediate | 2021 | Waste Heat | WH | 852 | CC steam units | RFC | Summer | 20.2 | 60.6 | 1 | 1 | 5051-Pilot fuel piping and valves A | D1-Forced - Immediate | 852-CC steam units
5051 | Pilot fuel piping and valves A | Gas Turbine | Fuel; Ignition; and Combustion Systems | D1 | Forced - Immediate | 2021 | Waste Heat | WH | 852 | CC steam units | RFC | Summer | 55.55 | 60.6 | 1 | 1 | 5051-Pilot fuel piping and valves A | D1-Forced - Immediate | 852-CC steam units
5051 | Pilot fuel piping and valves A | Gas Turbine | Fuel; Ignition; and Combustion Systems | D1 | Forced - Immediate | 2021 | Waste Heat | WH | 852 | CC steam units | RFC | Summer | 195 | 65 | 1 | 1 | 5051-Pilot fuel piping and valves A | D1-Forced - Immediate | 852-CC steam units
5051 | Pilot fuel piping and valves A | Gas Turbine | Fuel; Ignition; and Combustion Systems | D1 | Forced - Immediate | 2021 | Waste Heat | WH | 852 | CC steam units | NPCC | Summer | 858 | 90 | 1 | 1 | 5051-Pilot fuel piping and valves A | D1-Forced - Immediate | 852-CC steam units
5051 | Pilot fuel piping and valves A | Gas Turbine | Fuel; Ignition; and Combustion Systems | D1 | Forced - Immediate | 2021 | Waste Heat | WH | 852 | CC steam units | RFC | Off-Peak | 200.7666 | 63.4 | 1 | 1 | 5051-Pilot fuel piping and valves A | D1-Forced - Immediate | 852-CC steam units
5051 | Pilot fuel piping and valves A | Gas Turbine | Fuel; Ignition; and Combustion Systems | D1 | Forced - Immediate | 2021 | Waste Heat | WH | 852 | CC steam units | RFC | Off-Peak | 4530.86 | 60.6 | 1 | 1 | 5051-Pilot fuel piping and valves A | D1-Forced - Immediate | 852-CC steam units
5051 | Pilot fuel piping and valves A | Gas Turbine | Fuel; Ignition; and Combustion Systems | D1 | Forced - Immediate | 2021 | Waste Heat | WH | 852 | CC steam units | RFC | Summer | 3.03 | 60.6 | 1 | 1 | 5051-Pilot fuel piping and valves A | D1-Forced - Immediate | 852-CC steam units
5051 | Pilot fuel piping and valves A | Gas Turbine | Fuel; Ignition; and Combustion Systems | D1 | Forced - Immediate | 2021 | Waste Heat | WH | 852 | CC steam units | RFC | Summer | 45.5 | 65 | 1 | 1 | 5051-Pilot fuel piping and valves A | D1-Forced - Immediate | 852-CC steam units
5051 | Pilot fuel piping and valves A | Gas Turbine | Fuel; Ignition; and Combustion Systems | D1 | Forced - Immediate | 2021 | Waste Heat | WH | 852 | CC steam units | TRE | Summer | 185.6833 | 85.7 | 1 | 1 | 5051-Pilot fuel piping and valves A | D1-Forced - Immediate | 852-CC steam units
5052 | Pilot fuel nozzles/vanes B | Gas Turbine | Fuel; Ignition; and Combustion Systems | U1 | Forced - Immediate | 2021 | Gas | GG | 300 | Gas Turbine/Jet Engine (Simple Cycle Operation) | SERC | Off-Peak | 44545.1833 | 81.5 | 1 | 1 | 5052-Pilot fuel nozzles/vanes B | U1-Forced - Immediate | 300-Gas Turbine/Jet Engine (Simple Cycle Operation)
5052 | Pilot fuel nozzles/vanes B | Gas Turbine | Fuel; Ignition; and Combustion Systems | U1 | Forced - Immediate | 2021 | Oil | DI | 300 | Gas Turbine/Jet Engine (Simple Cycle Operation) | SERC | Off-Peak | 42029 | 53 | 1 | 1 | 5052-Pilot fuel nozzles/vanes B | U1-Forced - Immediate | 300-Gas Turbine/Jet Engine (Simple Cycle Operation)
5052 | Pilot fuel nozzles/vanes B | Gas Turbine | Fuel; Ignition; and Combustion Systems | U1 | Forced - Immediate | 2021 | Gas | GG | 300 | Gas Turbine/Jet Engine (Simple Cycle Operation) | RFC | Off-Peak | 165.9466 | 177.8 | 1 | 1 | 5052-Pilot fuel nozzles/vanes B | U1-Forced - Immediate | 300-Gas Turbine/Jet Engine (Simple Cycle Operation)
5052 | Pilot fuel nozzles/vanes B | Gas Turbine | Fuel; Ignition; and Combustion Systems | U1 | Forced - Immediate | 2021 | Gas | GG | 300 | Gas Turbine/Jet Engine (Simple Cycle Operation) | SERC | Off-Peak | 45091.7499 | 82.5 | 1 | 1 | 5052-Pilot fuel nozzles/vanes B | U1-Forced - Immediate | 300-Gas Turbine/Jet Engine (Simple Cycle Operation)
5052 | Pilot fuel nozzles/vanes B | Gas Turbine | Fuel; Ignition; and Combustion Systems | U1 | Forced - Immediate | 2021 | Oil | DI | 300 | Gas Turbine/Jet Engine (Simple Cycle Operation) | MRO | Off-Peak | 127857.5 | 50 | 1 | 1 | 5052-Pilot fuel nozzles/vanes B | U1-Forced - Immediate | 300-Gas Turbine/Jet Engine (Simple Cycle Operation)
5052 | Pilot fuel nozzles/vanes B | Gas Turbine | Fuel; Ignition; and Combustion Systems | SF | Startup Failure | 2021 | Gas | GG | 850 | Combined Cycle Block | SERC | Winter | 1587.23 | 473.8 | 1 | 1 | 5052-Pilot fuel nozzles/vanes B | SF-Startup Failure | 850-Combined Cycle Block
5052 | Pilot fuel nozzles/vanes B | Gas Turbine | Fuel; Ignition; and Combustion Systems | SF | Startup Failure | 2021 | Gas | GG | 851 | CC GT units | TRE | Off-Peak | 850.6666 | 176 | 1 | 1 | 5052-Pilot fuel nozzles/vanes B | SF-Startup Failure | 851-CC GT units
5052 | Pilot fuel nozzles/vanes B | Gas Turbine | Fuel; Ignition; and Combustion Systems | D1 | Forced - Immediate | 2021 | Waste Heat | WH | 852 | CC steam units | MRO | Summer | 1260.8 | 128 | 1 | 1 | 5052-Pilot fuel nozzles/vanes B | D1-Forced - Immediate | 852-CC steam units
5052 | Pilot fuel nozzles/vanes B | Gas Turbine | Fuel; Ignition; and Combustion Systems | D1 | Forced - Immediate | 2021 | Waste Heat | WH | 852 | CC steam units | MRO | Summer | 932.2666 | 128 | 1 | 1 | 5052-Pilot fuel nozzles/vanes B | D1-Forced - Immediate | 852-CC steam units
5053 | Pilot fuel filters A | Gas Turbine | Fuel; Ignition; and Combustion Systems | U1 | Forced - Immediate | 2021 | Gas | GG | 851 | CC GT units | WECC | Off-Peak | 1194.6 | 181 | 1 | 1 | 5053-Pilot fuel filters A | U1-Forced - Immediate | 851-CC GT units
5054 | Water Injection System (Gas Turbine) | Gas Turbine | Fuel; Ignition; and Combustion Systems | D1 | Forced - Immediate | 2021 | Gas | GG | 300 | Gas Turbine/Jet Engine (Simple Cycle Operation) | RFC | Off-Peak | 85.4 | 28 | 1 | 1 | 5054-Water Injection System (Gas Turbine) | D1-Forced - Immediate | 300-Gas Turbine/Jet Engine (Simple Cycle Operation)
5054 | Water Injection System (Gas Turbine) | Gas Turbine | Fuel; Ignition; and Combustion Systems | U1 | Forced - Immediate | 2021 | Gas | GG | 300 | Gas Turbine/Jet Engine (Simple Cycle Operation) | MRO | Off-Peak | 42.1666 | 55 | 1 | 1 | 5054-Water Injection System (Gas Turbine) | U1-Forced - Immediate | 300-Gas Turbine/Jet Engine (Simple Cycle Operation)
5054 | Water Injection System (Gas Turbine) | Gas Turbine | Fuel; Ignition; and Combustion Systems | U1 | Forced - Immediate | 2021 | Gas | GG | 300 | Gas Turbine/Jet Engine (Simple Cycle Operation) | WECC | Summer | 15.8483 | 25.7 | 1 | 1 | 5054-Water Injection System (Gas Turbine) | U1-Forced - Immediate | 300-Gas Turbine/Jet Engine (Simple Cycle Operation)
5054 | Water Injection System (Gas Turbine) | Gas Turbine | Fuel; Ignition; and Combustion Systems | U1 | Forced - Immediate | 2021 | Gas | GG | 300 | Gas Turbine/Jet Engine (Simple Cycle Operation) | RFC | Summer | 236.115 | 58.3 | 1 | 1 | 5054-Water Injection System (Gas Turbine) | U1-Forced - Immediate | 300-Gas Turbine/Jet Engine (Simple Cycle Operation)
5054 | Water Injection System (Gas Turbine) | Gas Turbine | Fuel; Ignition; and Combustion Systems | U1 | Forced - Immediate | 2021 | Gas | GG | 300 | Gas Turbine/Jet Engine (Simple Cycle Operation) | RFC | Winter | 86.6666 | 100 | 1 | 1 | 5054-Water Injection System (Gas Turbine) | U1-Forced - Immediate | 300-Gas Turbine/Jet Engine (Simple Cycle Operation)
5054 | Water Injection System (Gas Turbine) | Gas Turbine | Fuel; Ignition; and Combustion Systems | U1 | Forced - Immediate | 2021 | Gas | GG | 300 | Gas Turbine/Jet Engine (Simple Cycle Operation) | MRO | Winter | 129.8333 | 95 | 1 | 1 | 5054-Water Injection System (Gas Turbine) | U1-Forced - Immediate | 300-Gas Turbine/Jet Engine (Simple Cycle Operation)
5054 | Water Injection System (Gas Turbine) | Gas Turbine | Fuel; Ignition; and Combustion Systems | U1 | Forced - Immediate | 2021 | Gas | GG | 300 | Gas Turbine/Jet Engine (Simple Cycle Operation) | SERC | Winter | 277.6666 | 85 | 1 | 1 | 5054-Water Injection System (Gas Turbine) | U1-Forced - Immediate | 300-Gas Turbine/Jet Engine (Simple Cycle Operation)
5054 | Water Injection System (Gas Turbine) | Gas Turbine | Fuel; Ignition; and Combustion Systems | U1 | Forced - Immediate | 2021 | Oil | DI | 300 | Gas Turbine/Jet Engine (Simple Cycle Operation) | SERC | Summer | 1725 | 75 | 1 | 1 | 5054-Water Injection System (Gas Turbine) | U1-Forced - Immediate | 300-Gas Turbine/Jet Engine (Simple Cycle Operation)
5054 | Water Injection System (Gas Turbine) | Gas Turbine | Fuel; Ignition; and Combustion Systems | U1 | Forced - Immediate | 2021 | Gas | GG | 300 | Gas Turbine/Jet Engine (Simple Cycle Operation) | RFC | Off-Peak | 214.9 | 42 | 1 | 1 | 5054-Water Injection System (Gas Turbine) | U1-Forced - Immediate | 300-Gas Turbine/Jet Engine (Simple Cycle Operation)
5054 | Water Injection System (Gas Turbine) | Gas Turbine | Fuel; Ignition; and Combustion Systems | U1 | Forced - Immediate | 2021 | Gas | GG | 300 | Gas Turbine/Jet Engine (Simple Cycle Operation) | TRE | Off-Peak | 240 | 45 | 1 | 1 | 5054-Water Injection System (Gas Turbine) | U1-Forced - Immediate | 300-Gas Turbine/Jet Engine (Simple Cycle Operation)
5054 | Water Injection System (Gas Turbine) | Gas Turbine | Fuel; Ignition; and Combustion Systems | U1 | Forced - Immediate | 2021 | Gas | GG | 300 | Gas Turbine/Jet Engine (Simple Cycle Operation) | RFC | Off-Peak | 3529.2999 | 87 | 1 | 1 | 5054-Water Injection System (Gas Turbine) | U1-Forced - Immediate | 300-Gas Turbine/Jet Engine (Simple Cycle Operation)
5054 | Water Injection System (Gas Turbine) | Gas Turbine | Fuel; Ignition; and Combustion Systems | U1 | Forced - Immediate | 2021 | Gas | GG | 300 | Gas Turbine/Jet Engine (Simple Cycle Operation) | RFC | Summer | 32.2 | 42 | 1 | 1 | 5054-Water Injection System (Gas Turbine) | U1-Forced - Immediate | 300-Gas Turbine/Jet Engine (Simple Cycle Operation)
5054 | Water Injection System (Gas Turbine) | Gas Turbine | Fuel; Ignition; and Combustion Systems | U1 | Forced - Immediate | 2021 | Gas | GG | 300 | Gas Turbine/Jet Engine (Simple Cycle Operation) | NPCC | Winter | 4.9083 | 58.9 | 1 | 3 | 5054-Water Injection System (Gas Turbine) | U1-Forced - Immediate | 300-Gas Turbine/Jet Engine (Simple Cycle Operation)
5054 | Water Injection System (Gas Turbine) | Gas Turbine | Fuel; Ignition; and Combustion Systems | U1 | Forced - Immediate | 2021 | Gas | GG | 300 | Gas Turbine/Jet Engine (Simple Cycle Operation) | MRO | Winter | 457.5 | 43.92 | 1 | 1 | 5054-Water Injection System (Gas Turbine) | U1-Forced - Immediate | 300-Gas Turbine/Jet Engine (Simple Cycle Operation)
5054 | Water Injection System (Gas Turbine) | Gas Turbine | Fuel; Ignition; and Combustion Systems | U1 | Forced - Immediate | 2021 | Gas | GG | 300 | Gas Turbine/Jet Engine (Simple Cycle Operation) | MRO | Winter | 582.9999 | 165 | 1 | 1 | 5054-Water Injection System (Gas Turbine) | U1-Forced - Immediate | 300-Gas Turbine/Jet Engine (Simple Cycle Operation)
5054 | Water Injection System (Gas Turbine) | Gas Turbine | Fuel; Ignition; and Combustion Systems | U1 | Forced - Immediate | 2021 | Gas | GG | 300 | Gas Turbine/Jet Engine (Simple Cycle Operation) | MRO | Winter | 1274.1 | 93 | 1 | 1 | 5054-Water Injection System (Gas Turbine) | U1-Forced - Immediate | 300-Gas Turbine/Jet Engine (Simple Cycle Operation)
5054 | Water Injection System (Gas Turbine) | Gas Turbine | Fuel; Ignition; and Combustion Systems | U1 | Forced - Immediate | 2021 | Gas | GG | 300 | Gas Turbine/Jet Engine (Simple Cycle Operation) | MRO | Winter | 1641.876 | 43.92 | 1 | 1 | 5054-Water Injection System (Gas Turbine) | U1-Forced - Immediate | 300-Gas Turbine/Jet Engine (Simple Cycle Operation)
5054 | Water Injection System (Gas Turbine) | Gas Turbine | Fuel; Ignition; and Combustion Systems | D1 | Forced - Immediate | 2021 | Gas | GG | 300 | Gas Turbine/Jet Engine (Simple Cycle Operation) | MRO | Summer | 872.9167 | 25 | 1 | 1 | 5054-Water Injection System (Gas Turbine) | D1-Forced - Immediate | 300-Gas Turbine/Jet Engine (Simple Cycle Operation)
5054 | Water Injection System (Gas Turbine) | Gas Turbine | Fuel; Ignition; and Combustion Systems | SF | Startup Failure | 2021 | Gas | GG | 300 | Gas Turbine/Jet Engine (Simple Cycle Operation) | SERC | Off-Peak | 4781.4999 | 219 | 1 | 1 | 5054-Water Injection System (Gas Turbine) | SF-Startup Failure | 300-Gas Turbine/Jet Engine (Simple Cycle Operation)
5054 | Water Injection System (Gas Turbine) | Gas Turbine | Fuel; Ignition; and Combustion Systems | SF | Startup Failure | 2021 | Gas | GG | 300 | Gas Turbine/Jet Engine (Simple Cycle Operation) | WECC | Summer | 556.8 | 48 | 1 | 1 | 5054-Water Injection System (Gas Turbine) | SF-Startup Failure | 300-Gas Turbine/Jet Engine (Simple Cycle Operation)
5054 | Water Injection System (Gas Turbine) | Gas Turbine | Fuel; Ignition; and Combustion Systems | U1 | Forced - Immediate | 2021 | Gas | GG | 300 | Gas Turbine/Jet Engine (Simple Cycle Operation) | RFC | Off-Peak | 352.8 | 42 | 1 | 1 | 5054-Water Injection System (Gas Turbine) | U1-Forced - Immediate | 300-Gas Turbine/Jet Engine (Simple Cycle Operation)
5054 | Water Injection System (Gas Turbine) | Gas Turbine | Fuel; Ignition; and Combustion Systems | U1 | Forced - Immediate | 2021 | Gas | GG | 300 | Gas Turbine/Jet Engine (Simple Cycle Operation) | TRE | Winter | 11.5 | 46 | 1 | 1 | 5054-Water Injection System (Gas Turbine) | U1-Forced - Immediate | 300-Gas Turbine/Jet Engine (Simple Cycle Operation)
5054 | Water Injection System (Gas Turbine) | Gas Turbine | Fuel; Ignition; and Combustion Systems | U1 | Forced - Immediate | 2021 | Gas | GG | 300 | Gas Turbine/Jet Engine (Simple Cycle Operation) | MRO | Winter | 796.6999 | 93 | 1 | 1 | 5054-Water Injection System (Gas Turbine) | U1-Forced - Immediate | 300-Gas Turbine/Jet Engine (Simple Cycle Operation)
5054 | Water Injection System (Gas Turbine) | Gas Turbine | Fuel; Ignition; and Combustion Systems | U1 | Forced - Immediate | 2021 | Gas | GG | 300 | Gas Turbine/Jet Engine (Simple Cycle Operation) | MRO | Winter | 2997.4999 | 165 | 1 | 1 | 5054-Water Injection System (Gas Turbine) | U1-Forced - Immediate | 300-Gas Turbine/Jet Engine (Simple Cycle Operation)
5054 | Water Injection System (Gas Turbine) | Gas Turbine | Fuel; Ignition; and Combustion Systems | D1 | Forced - Immediate | 2021 | Gas | GG | 300 | Gas Turbine/Jet Engine (Simple Cycle Operation) | TRE | Summer | 27.2333 | 19 | 1 | 1 | 5054-Water Injection System (Gas Turbine) | D1-Forced - Immediate | 300-Gas Turbine/Jet Engine (Simple Cycle Operation)
5054 | Water Injection System (Gas Turbine) | Gas Turbine | Fuel; Ignition; and Combustion Systems | D1 | Forced - Immediate | 2021 | Gas | GG | 300 | Gas Turbine/Jet Engine (Simple Cycle Operation) | RFC | Winter | 28.8167 | 19 | 1 | 1 | 5054-Water Injection System (Gas Turbine) | D1-Forced - Immediate | 300-Gas Turbine/Jet Engine (Simple Cycle Operation)
5054 | Water Injection System (Gas Turbine) | Gas Turbine | Fuel; Ignition; and Combustion Systems | D1 | Forced - Immediate | 2021 | Gas | GG | 300 | Gas Turbine/Jet Engine (Simple Cycle Operation) | TRE | Winter | 294 | 6 | 1 | 1 | 5054-Water Injection System (Gas Turbine) | D1-Forced - Immediate | 300-Gas Turbine/Jet Engine (Simple Cycle Operation)
5054 | Water Injection System (Gas Turbine) | Gas Turbine | Fuel; Ignition; and Combustion Systems | D1 | Forced - Immediate | 2021 | Oil | DI | 300 | Gas Turbine/Jet Engine (Simple Cycle Operation) | SERC | Summer | 72 | 20 | 1 | 1 | 5054-Water Injection System (Gas Turbine) | D1-Forced - Immediate | 300-Gas Turbine/Jet Engine (Simple Cycle Operation)
5054 | Water Injection System (Gas Turbine) | Gas Turbine | Fuel; Ignition; and Combustion Systems | U1 | Forced - Immediate | 2021 | Gas | GG | 300 | Gas Turbine/Jet Engine (Simple Cycle Operation) | TRE | Off-Peak | 7437.75 | 45 | 1 | 1 | 5054-Water Injection System (Gas Turbine) | U1-Forced - Immediate | 300-Gas Turbine/Jet Engine (Simple Cycle Operation)
5054 | Water Injection System (Gas Turbine) | Gas Turbine | Fuel; Ignition; and Combustion Systems | U1 | Forced - Immediate | 2021 | Gas | GG | 300 | Gas Turbine/Jet Engine (Simple Cycle Operation) | RFC | Summer | 903 | 42 | 1 | 1 | 5054-Water Injection System (Gas Turbine) | U1-Forced - Immediate | 300-Gas Turbine/Jet Engine (Simple Cycle Operation)
5054 | Water Injection System (Gas Turbine) | Gas Turbine | Fuel; Ignition; and Combustion Systems | U1 | Forced - Immediate | 2021 | Gas | GG | 300 | Gas Turbine/Jet Engine (Simple Cycle Operation) | NPCC | Winter | 58.3866 | 60.4 | 1 | 1 | 5054-Water Injection System (Gas Turbine) | U1-Forced - Immediate | 300-Gas Turbine/Jet Engine (Simple Cycle Operation)
5054 | Water Injection System (Gas Turbine) | Gas Turbine | Fuel; Ignition; and Combustion Systems | U1 | Forced - Immediate | 2021 | Gas | GG | 300 | Gas Turbine/Jet Engine (Simple Cycle Operation) | MRO | Winter | 351.9999 | 165 | 1 | 1 | 5054-Water Injection System (Gas Turbine) | U1-Forced - Immediate | 300-Gas Turbine/Jet Engine (Simple Cycle Operation)
5054 | Water Injection System (Gas Turbine) | Gas Turbine | Fuel; Ignition; and Combustion Systems | U1 | Forced - Immediate | 2021 | Gas | GG | 300 | Gas Turbine/Jet Engine (Simple Cycle Operation) | MRO | Winter | 4380.3 | 93 | 1 | 1 | 5054-Water Injection System (Gas Turbine) | U1-Forced - Immediate | 300-Gas Turbine/Jet Engine (Simple Cycle Operation)
5054 | Water Injection System (Gas Turbine) | Gas Turbine | Fuel; Ignition; and Combustion Systems | U1 | Forced - Immediate | 2021 | Oil | DI | 300 | Gas Turbine/Jet Engine (Simple Cycle Operation) | NPCC | Summer | 59.25 | 79 | 1 | 1 | 5054-Water Injection System (Gas Turbine) | U1-Forced - Immediate | 300-Gas Turbine/Jet Engine (Simple Cycle Operation)
5054 | Water Injection System (Gas Turbine) | Gas Turbine | Fuel; Ignition; and Combustion Systems | U1 | Forced - Immediate | 2021 | Gas | GG | 300 | Gas Turbine/Jet Engine (Simple Cycle Operation) | TRE | Off-Peak | 45 | 45 | 1 | 1 | 5054-Water Injection System (Gas Turbine) | U1-Forced - Immediate | 300-Gas Turbine/Jet Engine (Simple Cycle Operation)
5054 | Water Injection System (Gas Turbine) | Gas Turbine | Fuel; Ignition; and Combustion Systems | U1 | Forced - Immediate | 2021 | Gas | GG | 300 | Gas Turbine/Jet Engine (Simple Cycle Operation) | TRE | Off-Peak | 184.1667 | 50 | 1 | 1 | 5054-Water Injection System (Gas Turbine) | U1-Forced - Immediate | 300-Gas Turbine/Jet Engine (Simple Cycle Operation)
5054 | Water Injection System (Gas Turbine) | Gas Turbine | Fuel; Ignition; and Combustion Systems | U1 | Forced - Immediate | 2021 | Gas | GG | 300 | Gas Turbine/Jet Engine (Simple Cycle Operation) | SERC | Off-Peak | 1187.2 | 56 | 1 | 1 | 5054-Water Injection System (Gas Turbine) | U1-Forced - Immediate | 300-Gas Turbine/Jet Engine (Simple Cycle Operation)
5054 | Water Injection System (Gas Turbine) | Gas Turbine | Fuel; Ignition; and Combustion Systems | U1 | Forced - Immediate | 2021 | Gas | GG | 300 | Gas Turbine/Jet Engine (Simple Cycle Operation) | SERC | Summer | 1034 | 44 | 1 | 1 | 5054-Water Injection System (Gas Turbine) | U1-Forced - Immediate | 300-Gas Turbine/Jet Engine (Simple Cycle Operation)
5054 | Water Injection System (Gas Turbine) | Gas Turbine | Fuel; Ignition; and Combustion Systems | U1 | Forced - Immediate | 2021 | Gas | GG | 300 | Gas Turbine/Jet Engine (Simple Cycle Operation) | MRO | Summer | 3339.2333 | 77 | 1 | 1 | 5054-Water Injection System (Gas Turbine) | U1-Forced - Immediate | 300-Gas Turbine/Jet Engine (Simple Cycle Operation)
5054 | Water Injection System (Gas Turbine) | Gas Turbine | Fuel; Ignition; and Combustion Systems | U1 | Forced - Immediate | 2021 | Gas | GG | 300 | Gas Turbine/Jet Engine (Simple Cycle Operation) | RFC | Winter | 44.1 | 42 | 1 | 1 | 5054-Water Injection System (Gas Turbine) | U1-Forced - Immediate | 300-Gas Turbine/Jet Engine (Simple Cycle Operation)
5054 | Water Injection System (Gas Turbine) | Gas Turbine | Fuel; Ignition; and Combustion Systems | U1 | Forced - Immediate | 2021 | Gas | GG | 300 | Gas Turbine/Jet Engine (Simple Cycle Operation) | RFC | Winter | 796.5333 | 103 | 1 | 1 | 5054-Water Injection System (Gas Turbine) | U1-Forced - Immediate | 300-Gas Turbine/Jet Engine (Simple Cycle Operation)
5054 | Water Injection System (Gas Turbine) | Gas Turbine | Fuel; Ignition; and Combustion Systems | D2 | Forced - Delayed | 2021 | Gas | GG | 300 | Gas Turbine/Jet Engine (Simple Cycle Operation) | TRE | Winter | 59.3333 | 8 | 1 | 1 | 5054-Water Injection System (Gas Turbine) | D2-Forced - Delayed | 300-Gas Turbine/Jet Engine (Simple Cycle Operation)
5054 | Water Injection System (Gas Turbine) | Gas Turbine | Fuel; Ignition; and Combustion Systems | U1 | Forced - Immediate | 2021 | Gas | GG | 300 | Gas Turbine/Jet Engine (Simple Cycle Operation) | RFC | Off-Peak | 58.8 | 42 | 1 | 1 | 5054-Water Injection System (Gas Turbine) | U1-Forced - Immediate | 300-Gas Turbine/Jet Engine (Simple Cycle Operation)
5054 | Water Injection System (Gas Turbine) | Gas Turbine | Fuel; Ignition; and Combustion Systems | U1 | Forced - Immediate | 2021 | Gas | GG | 300 | Gas Turbine/Jet Engine (Simple Cycle Operation) | SERC | Off-Peak | 2124.8 | 166 | 1 | 1 | 5054-Water Injection System (Gas Turbine) | U1-Forced - Immediate | 300-Gas Turbine/Jet Engine (Simple Cycle Operation)
5054 | Water Injection System (Gas Turbine) | Gas Turbine | Fuel; Ignition; and Combustion Systems | U1 | Forced - Immediate | 2021 | Gas | GG | 300 | Gas Turbine/Jet Engine (Simple Cycle Operation) | RFC | Off-Peak | 9213 | 99.6 | 1 | 1 | 5054-Water Injection System (Gas Turbine) | U1-Forced - Immediate | 300-Gas Turbine/Jet Engine (Simple Cycle Operation)
5054 | Water Injection System (Gas Turbine) | Gas Turbine | Fuel; Ignition; and Combustion Systems | U1 | Forced - Immediate | 2021 | Gas | GG | 300 | Gas Turbine/Jet Engine (Simple Cycle Operation) | RFC | Summer | 81.2933 | 46.9 | 1 | 1 | 5054-Water Injection System (Gas Turbine) | U1-Forced - Immediate | 300-Gas Turbine/Jet Engine (Simple Cycle Operation)
5054 | Water Injection System (Gas Turbine) | Gas Turbine | Fuel; Ignition; and Combustion Systems | U1 | Forced - Immediate | 2021 | Gas | GG | 300 | Gas Turbine/Jet Engine (Simple Cycle Operation) | RFC | Summer | 135.1 | 42 | 1 | 1 | 5054-Water Injection System (Gas Turbine) | U1-Forced - Immediate | 300-Gas Turbine/Jet Engine (Simple Cycle Operation)
5054 | Water Injection System (Gas Turbine) | Gas Turbine | Fuel; Ignition; and Combustion Systems | U1 | Forced - Immediate | 2021 | Gas | GG | 300 | Gas Turbine/Jet Engine (Simple Cycle Operation) | MRO | Winter | 79.05 | 93 | 1 | 1 | 5054-Water Injection System (Gas Turbine) | U1-Forced - Immediate | 300-Gas Turbine/Jet Engine (Simple Cycle Operation)
5054 | Water Injection System (Gas Turbine) | Gas Turbine | Fuel; Ignition; and Combustion Systems | U1 | Forced - Immediate | 2021 | Gas | GG | 300 | Gas Turbine/Jet Engine (Simple Cycle Operation) | RFC | Winter | 340.9 | 42 | 1 | 1 | 5054-Water Injection System (Gas Turbine) | U1-Forced - Immediate | 300-Gas Turbine/Jet Engine (Simple Cycle Operation)
5054 | Water Injection System (Gas Turbine) | Gas Turbine | Fuel; Ignition; and Combustion Systems | U1 | Forced - Immediate | 2021 | Gas | GG | 300 | Gas Turbine/Jet Engine (Simple Cycle Operation) | MRO | Winter | 2193.4775 | 44.09 | 1 | 1 | 5054-Water Injection System (Gas Turbine) | U1-Forced - Immediate | 300-Gas Turbine/Jet Engine (Simple Cycle Operation)
5054 | Water Injection System (Gas Turbine) | Gas Turbine | Fuel; Ignition; and Combustion Systems | D1 | Forced - Immediate | 2021 | Gas | GG | 300 | Gas Turbine/Jet Engine (Simple Cycle Operation) | MRO | Off-Peak | 16 | 24 | 1 | 1 | 5054-Water Injection System (Gas Turbine) | D1-Forced - Immediate | 300-Gas Turbine/Jet Engine (Simple Cycle Operation)
5054 | Water Injection System (Gas Turbine) | Gas Turbine | Fuel; Ignition; and Combustion Systems | D1 | Forced - Immediate | 2021 | Gas | GG | 300 | Gas Turbine/Jet Engine (Simple Cycle Operation) | RFC | Off-Peak | 2504.6666 | 28.9 | 1 | 1 | 5054-Water Injection System (Gas Turbine) | D1-Forced - Immediate | 300-Gas Turbine/Jet Engine (Simple Cycle Operation)
5054 | Water Injection System (Gas Turbine) | Gas Turbine | Fuel; Ignition; and Combustion Systems | D1 | Forced - Immediate | 2021 | Gas | GG | 300 | Gas Turbine/Jet Engine (Simple Cycle Operation) | TRE | Winter | 392 | 8 | 1 | 1 | 5054-Water Injection System (Gas Turbine) | D1-Forced - Immediate | 300-Gas Turbine/Jet Engine (Simple Cycle Operation)
5054 | Water Injection System (Gas Turbine) | Gas Turbine | Fuel; Ignition; and Combustion Systems | U1 | Forced - Immediate | 2021 | Gas | GG | 300 | Gas Turbine/Jet Engine (Simple Cycle Operation) | WECC | Off-Peak | 92.1619 | 95.34 | 1 | 1 | 5054-Water Injection System (Gas Turbine) | U1-Forced - Immediate | 300-Gas Turbine/Jet Engine (Simple Cycle Operation)
5054 | Water Injection System (Gas Turbine) | Gas Turbine | Fuel; Ignition; and Combustion Systems | U1 | Forced - Immediate | 2021 | Gas | GG | 300 | Gas Turbine/Jet Engine (Simple Cycle Operation) | RFC | Off-Peak | 4161.08 | 57.9 | 1 | 1 | 5054-Water Injection System (Gas Turbine) | U1-Forced - Immediate | 300-Gas Turbine/Jet Engine (Simple Cycle Operation)
5054 | Water Injection System (Gas Turbine) | Gas Turbine | Fuel; Ignition; and Combustion Systems | U1 | Forced - Immediate | 2021 | Gas | GG | 300 | Gas Turbine/Jet Engine (Simple Cycle Operation) | NPCC | Summer | 6.14 | 61.4 | 1 | 1 | 5054-Water Injection System (Gas Turbine) | U1-Forced - Immediate | 300-Gas Turbine/Jet Engine (Simple Cycle Operation)
5054 | Water Injection System (Gas Turbine) | Gas Turbine | Fuel; Ignition; and Combustion Systems | U1 | Forced - Immediate | 2021 | Gas | GG | 300 | Gas Turbine/Jet Engine (Simple Cycle Operation) | MRO | Winter | 500.4999 | 165 | 1 | 1 | 5054-Water Injection System (Gas Turbine) | U1-Forced - Immediate | 300-Gas Turbine/Jet Engine (Simple Cycle Operation)
5054 | Water Injection System (Gas Turbine) | Gas Turbine | Fuel; Ignition; and Combustion Systems | U1 | Forced - Immediate | 2021 | Gas | GG | 300 | Gas Turbine/Jet Engine (Simple Cycle Operation) | RFC | Winter | 860.05 | 103 | 1 | 1 | 5054-Water Injection System (Gas Turbine) | U1-Forced - Immediate | 300-Gas Turbine/Jet Engine (Simple Cycle Operation)
5054 | Water Injection System (Gas Turbine) | Gas Turbine | Fuel; Ignition; and Combustion Systems | U1 | Forced - Immediate | 2021 | Gas | GG | 300 | Gas Turbine/Jet Engine (Simple Cycle Operation) | RFC | Winter | 3522.6 | 103 | 1 | 1 | 5054-Water Injection System (Gas Turbine) | U1-Forced - Immediate | 300-Gas Turbine/Jet Engine (Simple Cycle Operation)
5054 | Water Injection System (Gas Turbine) | Gas Turbine | Fuel; Ignition; and Combustion Systems | U1 | Forced - Immediate | 2021 | Gas | GG | 300 | Gas Turbine/Jet Engine (Simple Cycle Operation) | SERC | Off-Peak | 90.6666 | 85 | 1 | 1 | 5054-Water Injection System (Gas Turbine) | U1-Forced - Immediate | 300-Gas Turbine/Jet Engine (Simple Cycle Operation)
5054 | Water Injection System (Gas Turbine) | Gas Turbine | Fuel; Ignition; and Combustion Systems | U1 | Forced - Immediate | 2021 | Gas | GG | 300 | Gas Turbine/Jet Engine (Simple Cycle Operation) | MRO | Summer | 94.9166 | 85 | 1 | 1 | 5054-Water Injection System (Gas Turbine) | U1-Forced - Immediate | 300-Gas Turbine/Jet Engine (Simple Cycle Operation)
5054 | Water Injection System (Gas Turbine) | Gas Turbine | Fuel; Ignition; and Combustion Systems | U1 | Forced - Immediate | 2021 | Gas | GG | 300 | Gas Turbine/Jet Engine (Simple Cycle Operation) | MRO | Winter | 261.2499 | 165 | 1 | 1 | 5054-Water Injection System (Gas Turbine) | U1-Forced - Immediate | 300-Gas Turbine/Jet Engine (Simple Cycle Operation)
5054 | Water Injection System (Gas Turbine) | Gas Turbine | Fuel; Ignition; and Combustion Systems | U1 | Forced - Immediate | 2021 | Gas | GG | 300 | Gas Turbine/Jet Engine (Simple Cycle Operation) | MRO | Winter | 387.75 | 165 | 1 | 1 | 5054-Water Injection System (Gas Turbine) | U1-Forced - Immediate | 300-Gas Turbine/Jet Engine (Simple Cycle Operation)
5054 | Water Injection System (Gas Turbine) | Gas Turbine | Fuel; Ignition; and Combustion Systems | U1 | Forced - Immediate | 2021 | Oil | DI | 300 | Gas Turbine/Jet Engine (Simple Cycle Operation) | WECC | Winter | 15.6667 | 20 | 1 | 1 | 5054-Water Injection System (Gas Turbine) | U1-Forced - Immediate | 300-Gas Turbine/Jet Engine (Simple Cycle Operation)
5054 | Water Injection System (Gas Turbine) | Gas Turbine | Fuel; Ignition; and Combustion Systems | D1 | Forced - Immediate | 2021 | Gas | GG | 300 | Gas Turbine/Jet Engine (Simple Cycle Operation) | MRO | Off-Peak | 16.1417 | 6.5 | 1 | 1 | 5054-Water Injection System (Gas Turbine) | D1-Forced - Immediate | 300-Gas Turbine/Jet Engine (Simple Cycle Operation)
5054 | Water Injection System (Gas Turbine) | Gas Turbine | Fuel; Ignition; and Combustion Systems | D1 | Forced - Immediate | 2021 | Gas | GG | 300 | Gas Turbine/Jet Engine (Simple Cycle Operation) | WECC | Summer | 22.7333 | 11 | 1 | 1 | 5054-Water Injection System (Gas Turbine) | D1-Forced - Immediate | 300-Gas Turbine/Jet Engine (Simple Cycle Operation)
5054 | Water Injection System (Gas Turbine) | Gas Turbine | Fuel; Ignition; and Combustion Systems | SF | Startup Failure | 2021 | Oil | DI | 300 | Gas Turbine/Jet Engine (Simple Cycle Operation) | SERC | Summer | 37.8667 | 32 | 1 | 1 | 5054-Water Injection System (Gas Turbine) | SF-Startup Failure | 300-Gas Turbine/Jet Engine (Simple Cycle Operation)
5054 | Water Injection System (Gas Turbine) | Gas Turbine | Fuel; Ignition; and Combustion Systems | U1 | Forced - Immediate | 2021 | Gas | GG | 300 | Gas Turbine/Jet Engine (Simple Cycle Operation) | TRE | Off-Peak | 72.64 | 45.4 | 1 | 1 | 5054-Water Injection System (Gas Turbine) | U1-Forced - Immediate | 300-Gas Turbine/Jet Engine (Simple Cycle Operation)
5054 | Water Injection System (Gas Turbine) | Gas Turbine | Fuel; Ignition; and Combustion Systems | U1 | Forced - Immediate | 2021 | Gas | GG | 300 | Gas Turbine/Jet Engine (Simple Cycle Operation) | TRE | Off-Peak | 364.56 | 49.6 | 1 | 1 | 5054-Water Injection System (Gas Turbine) | U1-Forced - Immediate | 300-Gas Turbine/Jet Engine (Simple Cycle Operation)
5054 | Water Injection System (Gas Turbine) | Gas Turbine | Fuel; Ignition; and Combustion Systems | U1 | Forced - Immediate | 2021 | Gas | GG | 300 | Gas Turbine/Jet Engine (Simple Cycle Operation) | TRE | Off-Peak | 5049 | 45 | 1 | 1 | 5054-Water Injection System (Gas Turbine) | U1-Forced - Immediate | 300-Gas Turbine/Jet Engine (Simple Cycle Operation)
5054 | Water Injection System (Gas Turbine) | Gas Turbine | Fuel; Ignition; and Combustion Systems | U1 | Forced - Immediate | 2021 | Gas | GG | 300 | Gas Turbine/Jet Engine (Simple Cycle Operation) | MRO | Winter | 40.26 | 43.92 | 1 | 1 | 5054-Water Injection System (Gas Turbine) | U1-Forced - Immediate | 300-Gas Turbine/Jet Engine (Simple Cycle Operation)
5054 | Water Injection System (Gas Turbine) | Gas Turbine | Fuel; Ignition; and Combustion Systems | U1 | Forced - Immediate | 2021 | Gas | GG | 300 | Gas Turbine/Jet Engine (Simple Cycle Operation) | SERC | Winter | 171.9 | 191 | 1 | 1 | 5054-Water Injection System (Gas Turbine) | U1-Forced - Immediate | 300-Gas Turbine/Jet Engine (Simple Cycle Operation)
5054 | Water Injection System (Gas Turbine) | Gas Turbine | Fuel; Ignition; and Combustion Systems | D1 | Forced - Immediate | 2021 | Gas | GG | 300 | Gas Turbine/Jet Engine (Simple Cycle Operation) | RFC | Winter | 4178 | 30 | 1 | 1 | 5054-Water Injection System (Gas Turbine) | D1-Forced - Immediate | 300-Gas Turbine/Jet Engine (Simple Cycle Operation)
5054 | Water Injection System (Gas Turbine) | Gas Turbine | Fuel; Ignition; and Combustion Systems | U1 | Forced - Immediate | 2021 | Gas | GG | 300 | Gas Turbine/Jet Engine (Simple Cycle Operation) | WECC | Off-Peak | 2081.7673 | 73.13 | 1 | 1 | 5054-Water Injection System (Gas Turbine) | U1-Forced - Immediate | 300-Gas Turbine/Jet Engine (Simple Cycle Operation)
5054 | Water Injection System (Gas Turbine) | Gas Turbine | Fuel; Ignition; and Combustion Systems | U1 | Forced - Immediate | 2021 | Gas | GG | 300 | Gas Turbine/Jet Engine (Simple Cycle Operation) | WECC | Summer | 34.2683 | 70.9 | 1 | 1 | 5054-Water Injection System (Gas Turbine) | U1-Forced - Immediate | 300-Gas Turbine/Jet Engine (Simple Cycle Operation)
5054 | Water Injection System (Gas Turbine) | Gas Turbine | Fuel; Ignition; and Combustion Systems | U1 | Forced - Immediate | 2021 | Gas | GG | 300 | Gas Turbine/Jet Engine (Simple Cycle Operation) | SERC | Summer | 262.1666 | 110 | 1 | 1 | 5054-Water Injection System (Gas Turbine) | U1-Forced - Immediate | 300-Gas Turbine/Jet Engine (Simple Cycle Operation)
5054 | Water Injection System (Gas Turbine) | Gas Turbine | Fuel; Ignition; and Combustion Systems | U1 | Forced - Immediate | 2021 | Gas | GG | 300 | Gas Turbine/Jet Engine (Simple Cycle Operation) | MRO | Winter | 25.62 | 43.92 | 1 | 1 | 5054-Water Injection System (Gas Turbine) | U1-Forced - Immediate | 300-Gas Turbine/Jet Engine (Simple Cycle Operation)
5054 | Water Injection System (Gas Turbine) | Gas Turbine | Fuel; Ignition; and Combustion Systems | D1 | Forced - Immediate | 2021 | Gas | GG | 300 | Gas Turbine/Jet Engine (Simple Cycle Operation) | TRE | Winter | 38.1667 | 2 | 2 | 2 | 5054-Water Injection System (Gas Turbine) | D1-Forced - Immediate | 300-Gas Turbine/Jet Engine (Simple Cycle Operation)
5054 | Water Injection System (Gas Turbine) | Gas Turbine | Fuel; Ignition; and Combustion Systems | U1 | Forced - Immediate | 2021 | Gas | GG | 300 | Gas Turbine/Jet Engine (Simple Cycle Operation) | TRE | Off-Peak | 72.9116 | 45.1 | 1 | 1 | 5054-Water Injection System (Gas Turbine) | U1-Forced - Immediate | 300-Gas Turbine/Jet Engine (Simple Cycle Operation)
5054 | Water Injection System (Gas Turbine) | Gas Turbine | Fuel; Ignition; and Combustion Systems | U1 | Forced - Immediate | 2021 | Gas | GG | 300 | Gas Turbine/Jet Engine (Simple Cycle Operation) | RFC | Summer | 249.9 | 42 | 1 | 1 | 5054-Water Injection System (Gas Turbine) | U1-Forced - Immediate | 300-Gas Turbine/Jet Engine (Simple Cycle Operation)
5054 | Water Injection System (Gas Turbine) | Gas Turbine | Fuel; Ignition; and Combustion Systems | U1 | Forced - Immediate | 2021 | Gas | GG | 300 | Gas Turbine/Jet Engine (Simple Cycle Operation) | WECC | Summer | 366.6666 | 100 | 1 | 1 | 5054-Water Injection System (Gas Turbine) | U1-Forced - Immediate | 300-Gas Turbine/Jet Engine (Simple Cycle Operation)
5054 | Water Injection System (Gas Turbine) | Gas Turbine | Fuel; Ignition; and Combustion Systems | U1 | Forced - Immediate | 2021 | Gas | GG | 300 | Gas Turbine/Jet Engine (Simple Cycle Operation) | MRO | Winter | 524.1667 | 50 | 1 | 1 | 5054-Water Injection System (Gas Turbine) | U1-Forced - Immediate | 300-Gas Turbine/Jet Engine (Simple Cycle Operation)
5054 | Water Injection System (Gas Turbine) | Gas Turbine | Fuel; Ignition; and Combustion Systems | D1 | Forced - Immediate | 2021 | Gas | GG | 300 | Gas Turbine/Jet Engine (Simple Cycle Operation) | TRE | Winter | 51.9167 | 7 | 1 | 1 | 5054-Water Injection System (Gas Turbine) | D1-Forced - Immediate | 300-Gas Turbine/Jet Engine (Simple Cycle Operation)
5054 | Water Injection System (Gas Turbine) | Gas Turbine | Fuel; Ignition; and Combustion Systems | SF | Startup Failure | 2021 | Gas | GG | 300 | Gas Turbine/Jet Engine (Simple Cycle Operation) | SERC | Summer | 1095 | 219 | 1 | 1 | 5054-Water Injection System (Gas Turbine) | SF-Startup Failure | 300-Gas Turbine/Jet Engine (Simple Cycle Operation)
5054 | Water Injection System (Gas Turbine) | Gas Turbine | Fuel; Ignition; and Combustion Systems | U1 | Forced - Immediate | 2021 | Gas | GG | 300 | Gas Turbine/Jet Engine (Simple Cycle Operation) | TRE | Off-Peak | 58.6933 | 49.6 | 1 | 1 | 5054-Water Injection System (Gas Turbine) | U1-Forced - Immediate | 300-Gas Turbine/Jet Engine (Simple Cycle Operation)
5054 | Water Injection System (Gas Turbine) | Gas Turbine | Fuel; Ignition; and Combustion Systems | U1 | Forced - Immediate | 2021 | Gas | GG | 300 | Gas Turbine/Jet Engine (Simple Cycle Operation) | TRE | Off-Peak | 67.5 | 45 | 1 | 1 | 5054-Water Injection System (Gas Turbine) | U1-Forced - Immediate | 300-Gas Turbine/Jet Engine (Simple Cycle Operation)
5054 | Water Injection System (Gas Turbine) | Gas Turbine | Fuel; Ignition; and Combustion Systems | U1 | Forced - Immediate | 2021 | Gas | GG | 300 | Gas Turbine/Jet Engine (Simple Cycle Operation) | MRO | Off-Peak | 111.65 | 77 | 1 | 1 | 5054-Water Injection System (Gas Turbine) | U1-Forced - Immediate | 300-Gas Turbine/Jet Engine (Simple Cycle Operation)
5054 | Water Injection System (Gas Turbine) | Gas Turbine | Fuel; Ignition; and Combustion Systems | U1 | Forced - Immediate | 2021 | Gas | GG | 300 | Gas Turbine/Jet Engine (Simple Cycle Operation) | WECC | Summer | 5.6 | 42 | 1 | 1 | 5054-Water Injection System (Gas Turbine) | U1-Forced - Immediate | 300-Gas Turbine/Jet Engine (Simple Cycle Operation)
5054 | Water Injection System (Gas Turbine) | Gas Turbine | Fuel; Ignition; and Combustion Systems | U1 | Forced - Immediate | 2021 | Gas | GG | 300 | Gas Turbine/Jet Engine (Simple Cycle Operation) | RFC | Summer | 23.96 | 119.8 | 1 | 1 | 5054-Water Injection System (Gas Turbine) | U1-Forced - Immediate | 300-Gas Turbine/Jet Engine (Simple Cycle Operation)
5054 | Water Injection System (Gas Turbine) | Gas Turbine | Fuel; Ignition; and Combustion Systems | U1 | Forced - Immediate | 2021 | Gas | GG | 300 | Gas Turbine/Jet Engine (Simple Cycle Operation) | MRO | Summer | 3417 | 85 | 1 | 1 | 5054-Water Injection System (Gas Turbine) | U1-Forced - Immediate | 300-Gas Turbine/Jet Engine (Simple Cycle Operation)
5054 | Water Injection System (Gas Turbine) | Gas Turbine | Fuel; Ignition; and Combustion Systems | U1 | Forced - Immediate | 2021 | Gas | GG | 300 | Gas Turbine/Jet Engine (Simple Cycle Operation) | MRO | Winter | 203.4999 | 165 | 1 | 1 | 5054-Water Injection System (Gas Turbine) | U1-Forced - Immediate | 300-Gas Turbine/Jet Engine (Simple Cycle Operation)
5054 | Water Injection System (Gas Turbine) | Gas Turbine | Fuel; Ignition; and Combustion Systems | U1 | Forced - Immediate | 2021 | Gas | GG | 300 | Gas Turbine/Jet Engine (Simple Cycle Operation) | WECC | Winter | 622.3 | 49 | 1 | 1 | 5054-Water Injection System (Gas Turbine) | U1-Forced - Immediate | 300-Gas Turbine/Jet Engine (Simple Cycle Operation)
5054 | Water Injection System (Gas Turbine) | Gas Turbine | Fuel; Ignition; and Combustion Systems | D1 | Forced - Immediate | 2021 | Gas | GG | 300 | Gas Turbine/Jet Engine (Simple Cycle Operation) | RFC | Off-Peak | 111.34 | 29.3 | 1 | 1 | 5054-Water Injection System (Gas Turbine) | D1-Forced - Immediate | 300-Gas Turbine/Jet Engine (Simple Cycle Operation)
5054 | Water Injection System (Gas Turbine) | Gas Turbine | Fuel; Ignition; and Combustion Systems | D1 | Forced - Immediate | 2021 | Gas | GG | 300 | Gas Turbine/Jet Engine (Simple Cycle Operation) | MRO | Summer | 87.9167 | 25 | 1 | 1 | 5054-Water Injection System (Gas Turbine) | D1-Forced - Immediate | 300-Gas Turbine/Jet Engine (Simple Cycle Operation)
5054 | Water Injection System (Gas Turbine) | Gas Turbine | Fuel; Ignition; and Combustion Systems | U1 | Forced - Immediate | 2021 | Gas | GG | 300 | Gas Turbine/Jet Engine (Simple Cycle Operation) | TRE | Off-Peak | 1273.1833 | 49 | 1 | 1 | 5054-Water Injection System (Gas Turbine) | U1-Forced - Immediate | 300-Gas Turbine/Jet Engine (Simple Cycle Operation)
5054 | Water Injection System (Gas Turbine) | Gas Turbine | Fuel; Ignition; and Combustion Systems | U1 | Forced - Immediate | 2021 | Gas | GG | 300 | Gas Turbine/Jet Engine (Simple Cycle Operation) | MRO | Summer | 17.6333 | 46 | 1 | 1 | 5054-Water Injection System (Gas Turbine) | U1-Forced - Immediate | 300-Gas Turbine/Jet Engine (Simple Cycle Operation)
5054 | Water Injection System (Gas Turbine) | Gas Turbine | Fuel; Ignition; and Combustion Systems | U1 | Forced - Immediate | 2021 | Gas | GG | 300 | Gas Turbine/Jet Engine (Simple Cycle Operation) | RFC | Summer | 27.3 | 42 | 1 | 1 | 5054-Water Injection System (Gas Turbine) | U1-Forced - Immediate | 300-Gas Turbine/Jet Engine (Simple Cycle Operation)
5054 | Water Injection System (Gas Turbine) | Gas Turbine | Fuel; Ignition; and Combustion Systems | U1 | Forced - Immediate | 2021 | Gas | GG | 300 | Gas Turbine/Jet Engine (Simple Cycle Operation) | NPCC | Winter | 5.89 | 58.9 | 1 | 1 | 5054-Water Injection System (Gas Turbine) | U1-Forced - Immediate | 300-Gas Turbine/Jet Engine (Simple Cycle Operation)
5054 | Water Injection System (Gas Turbine) | Gas Turbine | Fuel; Ignition; and Combustion Systems | U1 | Forced - Immediate | 2021 | Gas | GG | 300 | Gas Turbine/Jet Engine (Simple Cycle Operation) | MRO | Winter | 38.2113 | 44.09 | 1 | 1 | 5054-Water Injection System (Gas Turbine) | U1-Forced - Immediate | 300-Gas Turbine/Jet Engine (Simple Cycle Operation)
5054 | Water Injection System (Gas Turbine) | Gas Turbine | Fuel; Ignition; and Combustion Systems | U1 | Forced - Immediate | 2021 | Gas | GG | 300 | Gas Turbine/Jet Engine (Simple Cycle Operation) | MRO | Winter | 88.6666 | 95 | 1 | 1 | 5054-Water Injection System (Gas Turbine) | U1-Forced - Immediate | 300-Gas Turbine/Jet Engine (Simple Cycle Operation)
5054 | Water Injection System (Gas Turbine) | Gas Turbine | Fuel; Ignition; and Combustion Systems | U1 | Forced - Immediate | 2021 | Gas | GG | 300 | Gas Turbine/Jet Engine (Simple Cycle Operation) | RFC | Winter | 4557.75 | 103 | 1 | 1 | 5054-Water Injection System (Gas Turbine) | U1-Forced - Immediate | 300-Gas Turbine/Jet Engine (Simple Cycle Operation)
5054 | Water Injection System (Gas Turbine) | Gas Turbine | Fuel; Ignition; and Combustion Systems | D1 | Forced - Immediate | 2021 | Gas | GG | 300 | Gas Turbine/Jet Engine (Simple Cycle Operation) | MRO | Summer | 24.5833 | 25 | 1 | 1 | 5054-Water Injection System (Gas Turbine) | D1-Forced - Immediate | 300-Gas Turbine/Jet Engine (Simple Cycle Operation)
5054 | Water Injection System (Gas Turbine) | Gas Turbine | Fuel; Ignition; and Combustion Systems | U1 | Forced - Immediate | 2021 | Gas | GG | 300 | Gas Turbine/Jet Engine (Simple Cycle Operation) | RFC | Off-Peak | 9.9833 | 119.8 | 1 | 1 | 5054-Water Injection System (Gas Turbine) | U1-Forced - Immediate | 300-Gas Turbine/Jet Engine (Simple Cycle Operation)
5054 | Water Injection System (Gas Turbine) | Gas Turbine | Fuel; Ignition; and Combustion Systems | U1 | Forced - Immediate | 2021 | Gas | GG | 300 | Gas Turbine/Jet Engine (Simple Cycle Operation) | SERC | Off-Peak | 66.4 | 124.5 | 1 | 1 | 5054-Water Injection System (Gas Turbine) | U1-Forced - Immediate | 300-Gas Turbine/Jet Engine (Simple Cycle Operation)
5054 | Water Injection System (Gas Turbine) | Gas Turbine | Fuel; Ignition; and Combustion Systems | U1 | Forced - Immediate | 2021 | Gas | GG | 300 | Gas Turbine/Jet Engine (Simple Cycle Operation) | RFC | Summer | 39.9333 | 119.8 | 1 | 1 | 5054-Water Injection System (Gas Turbine) | U1-Forced - Immediate | 300-Gas Turbine/Jet Engine (Simple Cycle Operation)
5054 | Water Injection System (Gas Turbine) | Gas Turbine | Fuel; Ignition; and Combustion Systems | U1 | Forced - Immediate | 2021 | Gas | GG | 300 | Gas Turbine/Jet Engine (Simple Cycle Operation) | MRO | Summer | 150.15 | 77 | 1 | 1 | 5054-Water Injection System (Gas Turbine) | U1-Forced - Immediate | 300-Gas Turbine/Jet Engine (Simple Cycle Operation)
5054 | Water Injection System (Gas Turbine) | Gas Turbine | Fuel; Ignition; and Combustion Systems | U1 | Forced - Immediate | 2021 | Gas | GG | 300 | Gas Turbine/Jet Engine (Simple Cycle Operation) | SERC | Summer | 332.9166 | 85 | 1 | 1 | 5054-Water Injection System (Gas Turbine) | U1-Forced - Immediate | 300-Gas Turbine/Jet Engine (Simple Cycle Operation)
5054 | Water Injection System (Gas Turbine) | Gas Turbine | Fuel; Ignition; and Combustion Systems | U1 | Forced - Immediate | 2021 | Gas | GG | 300 | Gas Turbine/Jet Engine (Simple Cycle Operation) | SERC | Summer | 1306.5 | 45 | 1 | 1 | 5054-Water Injection System (Gas Turbine) | U1-Forced - Immediate | 300-Gas Turbine/Jet Engine (Simple Cycle Operation)
5054 | Water Injection System (Gas Turbine) | Gas Turbine | Fuel; Ignition; and Combustion Systems | U1 | Forced - Immediate | 2021 | Gas | GG | 300 | Gas Turbine/Jet Engine (Simple Cycle Operation) | WECC | Summer | 1645.0666 | 99.2 | 1 | 1 | 5054-Water Injection System (Gas Turbine) | U1-Forced - Immediate | 300-Gas Turbine/Jet Engine (Simple Cycle Operation)
5054 | Water Injection System (Gas Turbine) | Gas Turbine | Fuel; Ignition; and Combustion Systems | U1 | Forced - Immediate | 2021 | Gas | GG | 300 | Gas Turbine/Jet Engine (Simple Cycle Operation) | MRO | Winter | 39.528 | 43.92 | 1 | 1 | 5054-Water Injection System (Gas Turbine) | U1-Forced - Immediate | 300-Gas Turbine/Jet Engine (Simple Cycle Operation)
5054 | Water Injection System (Gas Turbine) | Gas Turbine | Fuel; Ignition; and Combustion Systems | U1 | Forced - Immediate | 2021 | Gas | GG | 300 | Gas Turbine/Jet Engine (Simple Cycle Operation) | RFC | Winter | 531.3 | 42 | 1 | 1 | 5054-Water Injection System (Gas Turbine) | U1-Forced - Immediate | 300-Gas Turbine/Jet Engine (Simple Cycle Operation)
5054 | Water Injection System (Gas Turbine) | Gas Turbine | Fuel; Ignition; and Combustion Systems | U1 | Forced - Immediate | 2021 | Gas | GG | 300 | Gas Turbine/Jet Engine (Simple Cycle Operation) | RFC | Winter | 1442 | 103 | 1 | 1 | 5054-Water Injection System (Gas Turbine) | U1-Forced - Immediate | 300-Gas Turbine/Jet Engine (Simple Cycle Operation)
5054 | Water Injection System (Gas Turbine) | Gas Turbine | Fuel; Ignition; and Combustion Systems | D1 | Forced - Immediate | 2021 | Gas | GG | 300 | Gas Turbine/Jet Engine (Simple Cycle Operation) | RFC | Winter | 20.65 | 21 | 1 | 1 | 5054-Water Injection System (Gas Turbine) | D1-Forced - Immediate | 300-Gas Turbine/Jet Engine (Simple Cycle Operation)
5054 | Water Injection System (Gas Turbine) | Gas Turbine | Fuel; Ignition; and Combustion Systems | D1 | Forced - Immediate | 2021 | Gas | GG | 300 | Gas Turbine/Jet Engine (Simple Cycle Operation) | TRE | Winter | 38.1333 | 2 | 1 | 1 | 5054-Water Injection System (Gas Turbine) | D1-Forced - Immediate | 300-Gas Turbine/Jet Engine (Simple Cycle Operation)
5054 | Water Injection System (Gas Turbine) | Gas Turbine | Fuel; Ignition; and Combustion Systems | U1 | Forced - Immediate | 2021 | Gas | GG | 300 | Gas Turbine/Jet Engine (Simple Cycle Operation) | WECC | Summer | 17 | 20 | 1 | 1 | 5054-Water Injection System (Gas Turbine) | U1-Forced - Immediate | 300-Gas Turbine/Jet Engine (Simple Cycle Operation)
5054 | Water Injection System (Gas Turbine) | Gas Turbine | Fuel; Ignition; and Combustion Systems | U1 | Forced - Immediate | 2021 | Gas | GG | 300 | Gas Turbine/Jet Engine (Simple Cycle Operation) | MRO | Winter | 4.6 | 46 | 1 | 1 | 5054-Water Injection System (Gas Turbine) | U1-Forced - Immediate | 300-Gas Turbine/Jet Engine (Simple Cycle Operation)
5054 | Water Injection System (Gas Turbine) | Gas Turbine | Fuel; Ignition; and Combustion Systems | U1 | Forced - Immediate | 2021 | Gas | GG | 300 | Gas Turbine/Jet Engine (Simple Cycle Operation) | NPCC | Winter | 6.8716 | 58.9 | 1 | 1 | 5054-Water Injection System (Gas Turbine) | U1-Forced - Immediate | 300-Gas Turbine/Jet Engine (Simple Cycle Operation)
5054 | Water Injection System (Gas Turbine) | Gas Turbine | Fuel; Ignition; and Combustion Systems | U1 | Forced - Immediate | 2021 | Gas | GG | 300 | Gas Turbine/Jet Engine (Simple Cycle Operation) | WECC | Winter | 60.6 | 101 | 1 | 1 | 5054-Water Injection System (Gas Turbine) | U1-Forced - Immediate | 300-Gas Turbine/Jet Engine (Simple Cycle Operation)
5054 | Water Injection System (Gas Turbine) | Gas Turbine | Fuel; Ignition; and Combustion Systems | U1 | Forced - Immediate | 2021 | Gas | GG | 300 | Gas Turbine/Jet Engine (Simple Cycle Operation) | SERC | Winter | 100.5833 | 85 | 1 | 1 | 5054-Water Injection System (Gas Turbine) | U1-Forced - Immediate | 300-Gas Turbine/Jet Engine (Simple Cycle Operation)
5054 | Water Injection System (Gas Turbine) | Gas Turbine | Fuel; Ignition; and Combustion Systems | U1 | Forced - Immediate | 2021 | Gas | GG | 300 | Gas Turbine/Jet Engine (Simple Cycle Operation) | RFC | Winter | 15499.7833 | 103 | 1 | 1 | 5054-Water Injection System (Gas Turbine) | U1-Forced - Immediate | 300-Gas Turbine/Jet Engine (Simple Cycle Operation)
5054 | Water Injection System (Gas Turbine) | Gas Turbine | Fuel; Ignition; and Combustion Systems | U1 | Forced - Immediate | 2021 | Gas | GG | 850 | Combined Cycle Block | WECC | Summer | 65.8333 | 50 | 1 | 1 | 5054-Water Injection System (Gas Turbine) | U1-Forced - Immediate | 850-Combined Cycle Block
5054 | Water Injection System (Gas Turbine) | Gas Turbine | Fuel; Ignition; and Combustion Systems | D1 | Forced - Immediate | 2021 | Gas | GG | 850 | Combined Cycle Block | NPCC | Off-Peak | 155.4 | 103.6 | 1 | 1 | 5054-Water Injection System (Gas Turbine) | D1-Forced - Immediate | 850-Combined Cycle Block
5054 | Water Injection System (Gas Turbine) | Gas Turbine | Fuel; Ignition; and Combustion Systems | D1 | Forced - Immediate | 2021 | Gas | GG | 850 | Combined Cycle Block | SERC | Winter | 936.1332 | 472 | 1 | 1 | 5054-Water Injection System (Gas Turbine) | D1-Forced - Immediate | 850-Combined Cycle Block
5054 | Water Injection System (Gas Turbine) | Gas Turbine | Fuel; Ignition; and Combustion Systems | U1 | Forced - Immediate | 2021 | Gas | GG | 850 | Combined Cycle Block | WECC | Off-Peak | 20.8267 | 28.4 | 1 | 1 | 5054-Water Injection System (Gas Turbine) | U1-Forced - Immediate | 850-Combined Cycle Block
5054 | Water Injection System (Gas Turbine) | Gas Turbine | Fuel; Ignition; and Combustion Systems | U1 | Forced - Immediate | 2021 | Gas | GG | 850 | Combined Cycle Block | WECC | Off-Peak | 62.0067 | 28.4 | 1 | 1 | 5054-Water Injection System (Gas Turbine) | U1-Forced - Immediate | 850-Combined Cycle Block
5054 | Water Injection System (Gas Turbine) | Gas Turbine | Fuel; Ignition; and Combustion Systems | U1 | Forced - Immediate | 2021 | Gas | GG | 850 | Combined Cycle Block | WECC | Summer | 14.1667 | 50 | 1 | 1 | 5054-Water Injection System (Gas Turbine) | U1-Forced - Immediate | 850-Combined Cycle Block
5054 | Water Injection System (Gas Turbine) | Gas Turbine | Fuel; Ignition; and Combustion Systems | U1 | Forced - Immediate | 2021 | Gas | GG | 850 | Combined Cycle Block | WECC | Summer | 14.5633 | 25.7 | 1 | 1 | 5054-Water Injection System (Gas Turbine) | U1-Forced - Immediate | 850-Combined Cycle Block
5054 | Water Injection System (Gas Turbine) | Gas Turbine | Fuel; Ignition; and Combustion Systems | U1 | Forced - Immediate | 2021 | Gas | GG | 850 | Combined Cycle Block | WECC | Summer | 48.3333 | 50 | 1 | 1 | 5054-Water Injection System (Gas Turbine) | U1-Forced - Immediate | 850-Combined Cycle Block
5054 | Water Injection System (Gas Turbine) | Gas Turbine | Fuel; Ignition; and Combustion Systems | U1 | Forced - Immediate | 2021 | Gas | GG | 850 | Combined Cycle Block | WECC | Summer | 17.5 | 30 | 1 | 1 | 5054-Water Injection System (Gas Turbine) | U1-Forced - Immediate | 850-Combined Cycle Block
5054 | Water Injection System (Gas Turbine) | Gas Turbine | Fuel; Ignition; and Combustion Systems | U1 | Forced - Immediate | 2021 | Gas | GG | 850 | Combined Cycle Block | SERC | Winter | 6555.5665 | 193 | 1 | 1 | 5054-Water Injection System (Gas Turbine) | U1-Forced - Immediate | 850-Combined Cycle Block
5054 | Water Injection System (Gas Turbine) | Gas Turbine | Fuel; Ignition; and Combustion Systems | D1 | Forced - Immediate | 2021 | Gas | GG | 850 | Combined Cycle Block | RFC | Summer | 1325.2 | 12 | 1 | 1 | 5054-Water Injection System (Gas Turbine) | D1-Forced - Immediate | 850-Combined Cycle Block
5054 | Water Injection System (Gas Turbine) | Gas Turbine | Fuel; Ignition; and Combustion Systems | U1 | Forced - Immediate | 2021 | Gas | GG | 851 | CC GT units | RFC | Off-Peak | 39.8999 | 126 | 1 | 1 | 5054-Water Injection System (Gas Turbine) | U1-Forced - Immediate | 851-CC GT units
5054 | Water Injection System (Gas Turbine) | Gas Turbine | Fuel; Ignition; and Combustion Systems | U1 | Forced - Immediate | 2021 | Gas | GG | 851 | CC GT units | RFC | Summer | 29.4 | 126 | 1 | 1 | 5054-Water Injection System (Gas Turbine) | U1-Forced - Immediate | 851-CC GT units
5054 | Water Injection System (Gas Turbine) | Gas Turbine | Fuel; Ignition; and Combustion Systems | U1 | Forced - Immediate | 2021 | Gas | GG | 851 | CC GT units | RFC | Summer | 56.7 | 126 | 1 | 1 | 5054-Water Injection System (Gas Turbine) | U1-Forced - Immediate | 851-CC GT units
5054 | Water Injection System (Gas Turbine) | Gas Turbine | Fuel; Ignition; and Combustion Systems | U1 | Forced - Immediate | 2021 | Gas | GG | 851 | CC GT units | RFC | Summer | 27.2999 | 126 | 1 | 1 | 5054-Water Injection System (Gas Turbine) | U1-Forced - Immediate | 851-CC GT units
5054 | Water Injection System (Gas Turbine) | Gas Turbine | Fuel; Ignition; and Combustion Systems | U1 | Forced - Immediate | 2021 | Gas | GG | 851 | CC GT units | RFC | Summer | 105 | 126 | 1 | 1 | 5054-Water Injection System (Gas Turbine) | U1-Forced - Immediate | 851-CC GT units
5054 | Water Injection System (Gas Turbine) | Gas Turbine | Fuel; Ignition; and Combustion Systems | U1 | Forced - Immediate | 2021 | Gas | GG | 851 | CC GT units | WECC | Summer | 111.0833 | 43 | 1 | 1 | 5054-Water Injection System (Gas Turbine) | U1-Forced - Immediate | 851-CC GT units
5054 | Water Injection System (Gas Turbine) | Gas Turbine | Fuel; Ignition; and Combustion Systems | SF | Startup Failure | 2021 | Gas | GG | 851 | CC GT units | RFC | Summer | 170.1 | 126 | 1 | 1 | 5054-Water Injection System (Gas Turbine) | SF-Startup Failure | 851-CC GT units
5054 | Water Injection System (Gas Turbine) | Gas Turbine | Fuel; Ignition; and Combustion Systems | D1 | Forced - Immediate | 2021 | Waste Heat | WH | 852 | CC steam units | RFC | Off-Peak | 19.19 | 60.6 | 1 | 1 | 5054-Water Injection System (Gas Turbine) | D1-Forced - Immediate | 852-CC steam units
5054 | Water Injection System (Gas Turbine) | Gas Turbine | Fuel; Ignition; and Combustion Systems | D1 | Forced - Immediate | 2021 | Waste Heat | WH | 852 | CC steam units | RFC | Summer | 29.6333 | 127 | 1 | 1 | 5054-Water Injection System (Gas Turbine) | D1-Forced - Immediate | 852-CC steam units
5054 | Water Injection System (Gas Turbine) | Gas Turbine | Fuel; Ignition; and Combustion Systems | D1 | Forced - Immediate | 2021 | Waste Heat | WH | 852 | CC steam units | WECC | Summer | 33.5833 | 13 | 1 | 1 | 5054-Water Injection System (Gas Turbine) | D1-Forced - Immediate | 852-CC steam units
5054 | Water Injection System (Gas Turbine) | Gas Turbine | Fuel; Ignition; and Combustion Systems | D1 | Forced - Immediate | 2021 | Waste Heat | WH | 852 | CC steam units | RFC | Summer | 13.13 | 60.6 | 1 | 1 | 5054-Water Injection System (Gas Turbine) | D1-Forced - Immediate | 852-CC steam units
5054 | Water Injection System (Gas Turbine) | Gas Turbine | Fuel; Ignition; and Combustion Systems | D1 | Forced - Immediate | 2021 | Waste Heat | WH | 852 | CC steam units | RFC | Summer | 31.31 | 60.6 | 1 | 1 | 5054-Water Injection System (Gas Turbine) | D1-Forced - Immediate | 852-CC steam units
5054 | Water Injection System (Gas Turbine) | Gas Turbine | Fuel; Ignition; and Combustion Systems | D1 | Forced - Immediate | 2021 | Waste Heat | WH | 852 | CC steam units | RFC | Summer | 106.6666 | 128 | 1 | 1 | 5054-Water Injection System (Gas Turbine) | D1-Forced - Immediate | 852-CC steam units
5054 | Water Injection System (Gas Turbine) | Gas Turbine | Fuel; Ignition; and Combustion Systems | U1 | Forced - Immediate | 2021 | Waste Heat | WH | 852 | CC steam units | RFC | Summer | 148.8333 | 190 | 1 | 1 | 5054-Water Injection System (Gas Turbine) | U1-Forced - Immediate | 852-CC steam units
5054 | Water Injection System (Gas Turbine) | Gas Turbine | Fuel; Ignition; and Combustion Systems | D1 | Forced - Immediate | 2021 | Waste Heat | WH | 852 | CC steam units | RFC | Summer | 199.8 | 148 | 1 | 1 | 5054-Water Injection System (Gas Turbine) | D1-Forced - Immediate | 852-CC steam units
5060 | Atomizing air system B | Gas Turbine | Fuel; Ignition; and Combustion Systems | U1 | Forced - Immediate | 2021 | Gas | GG | 300 | Gas Turbine/Jet Engine (Simple Cycle Operation) | SERC | Winter | 1427.7999 | 177 | 1 | 1 | 5060-Atomizing air system B | U1-Forced - Immediate | 300-Gas Turbine/Jet Engine (Simple Cycle Operation)
5060 | Atomizing air system B | Gas Turbine | Fuel; Ignition; and Combustion Systems | U1 | Forced - Immediate | 2021 | Oil | DI | 300 | Gas Turbine/Jet Engine (Simple Cycle Operation) | SERC | Summer | 169.5 | 45 | 1 | 1 | 5060-Atomizing air system B | U1-Forced - Immediate | 300-Gas Turbine/Jet Engine (Simple Cycle Operation)
5060 | Atomizing air system B | Gas Turbine | Fuel; Ignition; and Combustion Systems | SF | Startup Failure | 2021 | Gas | GG | 300 | Gas Turbine/Jet Engine (Simple Cycle Operation) | SERC | Off-Peak | 58.5832 | 185 | 1 | 1 | 5060-Atomizing air system B | SF-Startup Failure | 300-Gas Turbine/Jet Engine (Simple Cycle Operation)
5060 | Atomizing air system B | Gas Turbine | Fuel; Ignition; and Combustion Systems | U1 | Forced - Immediate | 2021 | Oil | DI | 300 | Gas Turbine/Jet Engine (Simple Cycle Operation) | SERC | Summer | 22.5 | 45 | 1 | 1 | 5060-Atomizing air system B | U1-Forced - Immediate | 300-Gas Turbine/Jet Engine (Simple Cycle Operation)
5060 | Atomizing air system B | Gas Turbine | Fuel; Ignition; and Combustion Systems | U1 | Forced - Immediate | 2021 | Gas | GG | 300 | Gas Turbine/Jet Engine (Simple Cycle Operation) | MRO | Off-Peak | 3943.89 | 54.1 | 1 | 1 | 5060-Atomizing air system B | U1-Forced - Immediate | 300-Gas Turbine/Jet Engine (Simple Cycle Operation)
5060 | Atomizing air system B | Gas Turbine | Fuel; Ignition; and Combustion Systems | U1 | Forced - Immediate | 2021 | Oil | DI | 300 | Gas Turbine/Jet Engine (Simple Cycle Operation) | NPCC | Off-Peak | 66.6683 | 22.1 | 1 | 1 | 5060-Atomizing air system B | U1-Forced - Immediate | 300-Gas Turbine/Jet Engine (Simple Cycle Operation)
5060 | Atomizing air system B | Gas Turbine | Fuel; Ignition; and Combustion Systems | U1 | Forced - Immediate | 2021 | Oil | DI | 300 | Gas Turbine/Jet Engine (Simple Cycle Operation) | RFC | Summer | 164.1499 | 147 | 1 | 1 | 5060-Atomizing air system B | U1-Forced - Immediate | 300-Gas Turbine/Jet Engine (Simple Cycle Operation)
5060 | Atomizing air system B | Gas Turbine | Fuel; Ignition; and Combustion Systems | U1 | Forced - Immediate | 2021 | Oil | DI | 300 | Gas Turbine/Jet Engine (Simple Cycle Operation) | SERC | Winter | 32 | 48 | 1 | 1 | 5060-Atomizing air system B | U1-Forced - Immediate | 300-Gas Turbine/Jet Engine (Simple Cycle Operation)
5060 | Atomizing air system B | Gas Turbine | Fuel; Ignition; and Combustion Systems | SF | Startup Failure | 2021 | Oil | JP | 300 | Gas Turbine/Jet Engine (Simple Cycle Operation) | SERC | Summer | 26444.6333 | 46 | 1 | 1 | 5060-Atomizing air system B | SF-Startup Failure | 300-Gas Turbine/Jet Engine (Simple Cycle Operation)
5060 | Atomizing air system B | Gas Turbine | Fuel; Ignition; and Combustion Systems | U1 | Forced - Immediate | 2021 | Oil | DI | 300 | Gas Turbine/Jet Engine (Simple Cycle Operation) | SERC | Summer | 5.4667 | 41 | 1 | 1 | 5060-Atomizing air system B | U1-Forced - Immediate | 300-Gas Turbine/Jet Engine (Simple Cycle Operation)
5060 | Atomizing air system B | Gas Turbine | Fuel; Ignition; and Combustion Systems | D1 | Forced - Immediate | 2021 | Gas | GG | 300 | Gas Turbine/Jet Engine (Simple Cycle Operation) | MRO | Winter | 3731 | 18.2 | 1 | 1 | 5060-Atomizing air system B | D1-Forced - Immediate | 300-Gas Turbine/Jet Engine (Simple Cycle Operation)
5060 | Atomizing air system B | Gas Turbine | Fuel; Ignition; and Combustion Systems | SF | Startup Failure | 2021 | Gas | GG | 300 | Gas Turbine/Jet Engine (Simple Cycle Operation) | MRO | Off-Peak | 83.3467 | 32.9 | 1 | 1 | 5060-Atomizing air system B | SF-Startup Failure | 300-Gas Turbine/Jet Engine (Simple Cycle Operation)
5060 | Atomizing air system B | Gas Turbine | Fuel; Ignition; and Combustion Systems | U1 | Forced - Immediate | 2021 | Gas | GG | 300 | Gas Turbine/Jet Engine (Simple Cycle Operation) | SERC | Off-Peak | 49.5833 | 175 | 1 | 1 | 5060-Atomizing air system B | U1-Forced - Immediate | 300-Gas Turbine/Jet Engine (Simple Cycle Operation)
5060 | Atomizing air system B | Gas Turbine | Fuel; Ignition; and Combustion Systems | U1 | Forced - Immediate | 2021 | Gas | GG | 300 | Gas Turbine/Jet Engine (Simple Cycle Operation) | RFC | Winter | 3708 | 180 | 1 | 1 | 5060-Atomizing air system B | U1-Forced - Immediate | 300-Gas Turbine/Jet Engine (Simple Cycle Operation)
5060 | Atomizing air system B | Gas Turbine | Fuel; Ignition; and Combustion Systems | SF | Startup Failure | 2021 | Gas | GG | 300 | Gas Turbine/Jet Engine (Simple Cycle Operation) | MRO | Off-Peak | 41.25 | 165 | 1 | 1 | 5060-Atomizing air system B | SF-Startup Failure | 300-Gas Turbine/Jet Engine (Simple Cycle Operation)
5060 | Atomizing air system B | Gas Turbine | Fuel; Ignition; and Combustion Systems | U1 | Forced - Immediate | 2021 | Oil | DI | 300 | Gas Turbine/Jet Engine (Simple Cycle Operation) | MRO | Summer | 1199.1466 | 58.4 | 1 | 1 | 5060-Atomizing air system B | U1-Forced - Immediate | 300-Gas Turbine/Jet Engine (Simple Cycle Operation)
5060 | Atomizing air system B | Gas Turbine | Fuel; Ignition; and Combustion Systems | U1 | Forced - Immediate | 2021 | Oil | DI | 300 | Gas Turbine/Jet Engine (Simple Cycle Operation) | SERC | Summer | 108.65 | 41 | 1 | 1 | 5060-Atomizing air system B | U1-Forced - Immediate | 300-Gas Turbine/Jet Engine (Simple Cycle Operation)
5060 | Atomizing air system B | Gas Turbine | Fuel; Ignition; and Combustion Systems | U1 | Forced - Immediate | 2021 | Oil | DI | 300 | Gas Turbine/Jet Engine (Simple Cycle Operation) | SERC | Off-Peak | 51.6666 | 50 | 1 | 1 | 5060-Atomizing air system B | U1-Forced - Immediate | 300-Gas Turbine/Jet Engine (Simple Cycle Operation)
5060 | Atomizing air system B | Gas Turbine | Fuel; Ignition; and Combustion Systems | U1 | Forced - Immediate | 2021 | Oil | DI | 300 | Gas Turbine/Jet Engine (Simple Cycle Operation) | SERC | Summer | 18652.5 | 45 | 1 | 1 | 5060-Atomizing air system B | U1-Forced - Immediate | 300-Gas Turbine/Jet Engine (Simple Cycle Operation)
5060 | Atomizing air system B | Gas Turbine | Fuel; Ignition; and Combustion Systems | SF | Startup Failure | 2021 | Oil | DI | 300 | Gas Turbine/Jet Engine (Simple Cycle Operation) | SERC | Summer | 133.9333 | 41 | 1 | 1 | 5060-Atomizing air system B | SF-Startup Failure | 300-Gas Turbine/Jet Engine (Simple Cycle Operation)
5060 | Atomizing air system B | Gas Turbine | Fuel; Ignition; and Combustion Systems | U1 | Forced - Immediate | 2021 | Gas | GG | 300 | Gas Turbine/Jet Engine (Simple Cycle Operation) | SERC | Off-Peak | 232.3332 | 164 | 1 | 1 | 5060-Atomizing air system B | U1-Forced - Immediate | 300-Gas Turbine/Jet Engine (Simple Cycle Operation)
5060 | Atomizing air system B | Gas Turbine | Fuel; Ignition; and Combustion Systems | U1 | Forced - Immediate | 2021 | Oil | DI | 300 | Gas Turbine/Jet Engine (Simple Cycle Operation) | SERC | Summer | 123.75 | 45 | 1 | 1 | 5060-Atomizing air system B | U1-Forced - Immediate | 300-Gas Turbine/Jet Engine (Simple Cycle Operation)
5060 | Atomizing air system B | Gas Turbine | Fuel; Ignition; and Combustion Systems | SF | Startup Failure | 2021 | Gas | GG | 300 | Gas Turbine/Jet Engine (Simple Cycle Operation) | MRO | Summer | 27.965 | 32.9 | 1 | 1 | 5060-Atomizing air system B | SF-Startup Failure | 300-Gas Turbine/Jet Engine (Simple Cycle Operation)
5060 | Atomizing air system B | Gas Turbine | Fuel; Ignition; and Combustion Systems | U1 | Forced - Immediate | 2021 | Gas | GG | 300 | Gas Turbine/Jet Engine (Simple Cycle Operation) | RFC | Off-Peak | 245.0999 | 171 | 1 | 1 | 5060-Atomizing air system B | U1-Forced - Immediate | 300-Gas Turbine/Jet Engine (Simple Cycle Operation)
5060 | Atomizing air system B | Gas Turbine | Fuel; Ignition; and Combustion Systems | U1 | Forced - Immediate | 2021 | Gas | GG | 300 | Gas Turbine/Jet Engine (Simple Cycle Operation) | NPCC | Summer | 165.2833 | 47 | 1 | 1 | 5060-Atomizing air system B | U1-Forced - Immediate | 300-Gas Turbine/Jet Engine (Simple Cycle Operation)
5060 | Atomizing air system B | Gas Turbine | Fuel; Ignition; and Combustion Systems | U1 | Forced - Immediate | 2021 | Oil | DI | 300 | Gas Turbine/Jet Engine (Simple Cycle Operation) | SERC | Summer | 21 | 45 | 1 | 1 | 5060-Atomizing air system B | U1-Forced - Immediate | 300-Gas Turbine/Jet Engine (Simple Cycle Operation)
5060 | Atomizing air system B | Gas Turbine | Fuel; Ignition; and Combustion Systems | SF | Startup Failure | 2021 | Gas | GG | 300 | Gas Turbine/Jet Engine (Simple Cycle Operation) | MRO | Off-Peak | 30.7067 | 32.9 | 1 | 1 | 5060-Atomizing air system B | SF-Startup Failure | 300-Gas Turbine/Jet Engine (Simple Cycle Operation)
5060 | Atomizing air system B | Gas Turbine | Fuel; Ignition; and Combustion Systems | U1 | Forced - Immediate | 2021 | Gas | GG | 300 | Gas Turbine/Jet Engine (Simple Cycle Operation) | MRO | Winter | 429 | 165 | 1 | 1 | 5060-Atomizing air system B | U1-Forced - Immediate | 300-Gas Turbine/Jet Engine (Simple Cycle Operation)
5060 | Atomizing air system B | Gas Turbine | Fuel; Ignition; and Combustion Systems | U1 | Forced - Immediate | 2021 | Gas | GG | 850 | Combined Cycle Block | SERC | Off-Peak | 8704.7999 | 162 | 1 | 1 | 5060-Atomizing air system B | U1-Forced - Immediate | 850-Combined Cycle Block
5060 | Atomizing air system B | Gas Turbine | Fuel; Ignition; and Combustion Systems | SF | Startup Failure | 2021 | Gas | GG | 850 | Combined Cycle Block | WECC | Winter | 1030 | 103 | 1 | 1 | 5060-Atomizing air system B | SF-Startup Failure | 850-Combined Cycle Block
5060 | Atomizing air system B | Gas Turbine | Fuel; Ignition; and Combustion Systems | D1 | Forced - Immediate | 2021 | Gas | GG | 850 | Combined Cycle Block | NPCC | Off-Peak | 5275.3165 | 307.3 | 1 | 1 | 5060-Atomizing air system B | D1-Forced - Immediate | 850-Combined Cycle Block
5060 | Atomizing air system B | Gas Turbine | Fuel; Ignition; and Combustion Systems | U1 | Forced - Immediate | 2021 | Gas | GG | 850 | Combined Cycle Block | RFC | Summer | 30971.5016 | 115.3 | 1 | 1 | 5060-Atomizing air system B | U1-Forced - Immediate | 850-Combined Cycle Block
5060 | Atomizing air system B | Gas Turbine | Fuel; Ignition; and Combustion Systems | U2 | Forced - Delayed | 2021 | Gas | GG | 851 | CC GT units | SERC | Summer | 7382.15 | 191 | 1 | 1 | 5060-Atomizing air system B | U2-Forced - Delayed | 851-CC GT units
5060 | Atomizing air system B | Gas Turbine | Fuel; Ignition; and Combustion Systems | U1 | Forced - Immediate | 2021 | Gas | GG | 851 | CC GT units | SERC | Off-Peak | 4473.3975 | 184.47 | 1 | 1 | 5060-Atomizing air system B | U1-Forced - Immediate | 851-CC GT units
5060 | Atomizing air system B | Gas Turbine | Fuel; Ignition; and Combustion Systems | U1 | Forced - Immediate | 2021 | Gas | GG | 851 | CC GT units | WECC | Summer | 216.6666 | 162.5 | 1 | 1 | 5060-Atomizing air system B | U1-Forced - Immediate | 851-CC GT units
5060 | Atomizing air system B | Gas Turbine | Fuel; Ignition; and Combustion Systems | U2 | Forced - Delayed | 2021 | Gas | GG | 851 | CC GT units | WECC | Off-Peak | 1689.2333 | 34 | 1 | 1 | 5060-Atomizing air system B | U2-Forced - Delayed | 851-CC GT units
5060 | Atomizing air system B | Gas Turbine | Fuel; Ignition; and Combustion Systems | U1 | Forced - Immediate | 2021 | Gas | GG | 851 | CC GT units | SERC | Winter | 431.5999 | 156 | 1 | 1 | 5060-Atomizing air system B | U1-Forced - Immediate | 851-CC GT units
5060 | Atomizing air system B | Gas Turbine | Fuel; Ignition; and Combustion Systems | U1 | Forced - Immediate | 2021 | Gas | GG | 851 | CC GT units | SERC | Summer | 1079.15 | 191 | 1 | 1 | 5060-Atomizing air system B | U1-Forced - Immediate | 851-CC GT units
5060 | Atomizing air system B | Gas Turbine | Fuel; Ignition; and Combustion Systems | U1 | Forced - Immediate | 2021 | Gas | GG | 851 | CC GT units | SERC | Summer | 1240.9332 | 164 | 1 | 1 | 5060-Atomizing air system B | U1-Forced - Immediate | 851-CC GT units
5060 | Atomizing air system B | Gas Turbine | Fuel; Ignition; and Combustion Systems | D1 | Forced - Immediate | 2021 | Waste Heat | WH | 852 | CC steam units | SERC | Off-Peak | 3087.7525 | 127.33 | 1 | 1 | 5060-Atomizing air system B | D1-Forced - Immediate | 852-CC steam units
5060 | Atomizing air system B | Gas Turbine | Fuel; Ignition; and Combustion Systems | D1 | Forced - Immediate | 2021 | Gas | GG | 852 | CC steam units | SERC | Summer | 991.2332 | 131 | 1 | 1 | 5060-Atomizing air system B | D1-Forced - Immediate | 852-CC steam units
5060 | Atomizing air system B | Gas Turbine | Fuel; Ignition; and Combustion Systems | D1 | Forced - Immediate | 2021 | Gas | GG | 860 | Co-generator Block | SERC | Summer | 354.2 | 11 | 1 | 1 | 5060-Atomizing air system B | D1-Forced - Immediate | 860-Co-generator Block
5065 | NOx water injection system including pumps | Gas Turbine | Fuel; Ignition; and Combustion Systems | D1 | Forced - Immediate | 2021 | Gas | GG | 300 | Gas Turbine/Jet Engine (Simple Cycle Operation) | WECC | Winter | 1831.6983 | 99.1 | 1 | 1 | 5065-NOx water injection system including pumps | D1-Forced - Immediate | 300-Gas Turbine/Jet Engine (Simple Cycle Operation)
5065 | NOx water injection system including pumps | Gas Turbine | Fuel; Ignition; and Combustion Systems | U1 | Forced - Immediate | 2021 | Gas | GG | 300 | Gas Turbine/Jet Engine (Simple Cycle Operation) | TRE | Off-Peak | 165.6 | 48 | 1 | 1 | 5065-NOx water injection system including pumps | U1-Forced - Immediate | 300-Gas Turbine/Jet Engine (Simple Cycle Operation)
5065 | NOx water injection system including pumps | Gas Turbine | Fuel; Ignition; and Combustion Systems | U1 | Forced - Immediate | 2021 | Gas | GG | 300 | Gas Turbine/Jet Engine (Simple Cycle Operation) | WECC | Off-Peak | 6498.4 | 48 | 1 | 1 | 5065-NOx water injection system including pumps | U1-Forced - Immediate | 300-Gas Turbine/Jet Engine (Simple Cycle Operation)
5065 | NOx water injection system including pumps | Gas Turbine | Fuel; Ignition; and Combustion Systems | U1 | Forced - Immediate | 2021 | Gas | GG | 300 | Gas Turbine/Jet Engine (Simple Cycle Operation) | SERC | Winter | 811.2499 | 177 | 1 | 1 | 5065-NOx water injection system including pumps | U1-Forced - Immediate | 300-Gas Turbine/Jet Engine (Simple Cycle Operation)
5065 | NOx water injection system including pumps | Gas Turbine | Fuel; Ignition; and Combustion Systems | U1 | Forced - Immediate | 2021 | Oil | DI | 300 | Gas Turbine/Jet Engine (Simple Cycle Operation) | RFC | Winter | 157.4799 | 76.2 | 1 | 1 | 5065-NOx water injection system including pumps | U1-Forced - Immediate | 300-Gas Turbine/Jet Engine (Simple Cycle Operation)
5065 | NOx water injection system including pumps | Gas Turbine | Fuel; Ignition; and Combustion Systems | D1 | Forced - Immediate | 2021 | Gas | GG | 300 | Gas Turbine/Jet Engine (Simple Cycle Operation) | SERC | Winter | 1071 | 34 | 1 | 1 | 5065-NOx water injection system including pumps | D1-Forced - Immediate | 300-Gas Turbine/Jet Engine (Simple Cycle Operation)
5065 | NOx water injection system including pumps | Gas Turbine | Fuel; Ignition; and Combustion Systems | D1 | Forced - Immediate | 2021 | Gas | GG | 300 | Gas Turbine/Jet Engine (Simple Cycle Operation) | SERC | Winter | 1086.75 | 34.5 | 1 | 1 | 5065-NOx water injection system including pumps | D1-Forced - Immediate | 300-Gas Turbine/Jet Engine (Simple Cycle Operation)
5065 | NOx water injection system including pumps | Gas Turbine | Fuel; Ignition; and Combustion Systems | U1 | Forced - Immediate | 2021 | Gas | GG | 300 | Gas Turbine/Jet Engine (Simple Cycle Operation) | SERC | Off-Peak | 16716.9 | 20.6 | 1 | 1 | 5065-NOx water injection system including pumps | U1-Forced - Immediate | 300-Gas Turbine/Jet Engine (Simple Cycle Operation)
5065 | NOx water injection system including pumps | Gas Turbine | Fuel; Ignition; and Combustion Systems | D1 | Forced - Immediate | 2021 | Gas | GG | 300 | Gas Turbine/Jet Engine (Simple Cycle Operation) | RFC | Off-Peak | 100.8167 | 23 | 1 | 1 | 5065-NOx water injection system including pumps | D1-Forced - Immediate | 300-Gas Turbine/Jet Engine (Simple Cycle Operation)
5065 | NOx water injection system including pumps | Gas Turbine | Fuel; Ignition; and Combustion Systems | U1 | Forced - Immediate | 2021 | Gas | GG | 300 | Gas Turbine/Jet Engine (Simple Cycle Operation) | SERC | Off-Peak | 26.5166 | 43 | 1 | 1 | 5065-NOx water injection system including pumps | U1-Forced - Immediate | 300-Gas Turbine/Jet Engine (Simple Cycle Operation)
5065 | NOx water injection system including pumps | Gas Turbine | Fuel; Ignition; and Combustion Systems | U1 | Forced - Immediate | 2021 | Gas | GG | 300 | Gas Turbine/Jet Engine (Simple Cycle Operation) | WECC | Off-Peak | 3156.05 | 47 | 1 | 1 | 5065-NOx water injection system including pumps | U1-Forced - Immediate | 300-Gas Turbine/Jet Engine (Simple Cycle Operation)
5065 | NOx water injection system including pumps | Gas Turbine | Fuel; Ignition; and Combustion Systems | D1 | Forced - Immediate | 2021 | Gas | GG | 300 | Gas Turbine/Jet Engine (Simple Cycle Operation) | SERC | Winter | 1118.25 | 35.5 | 1 | 1 | 5065-NOx water injection system including pumps | D1-Forced - Immediate | 300-Gas Turbine/Jet Engine (Simple Cycle Operation)
5065 | NOx water injection system including pumps | Gas Turbine | Fuel; Ignition; and Combustion Systems | U1 | Forced - Immediate | 2021 | Gas | GG | 300 | Gas Turbine/Jet Engine (Simple Cycle Operation) | WECC | Off-Peak | 256.6666 | 100 | 1 | 1 | 5065-NOx water injection system including pumps | U1-Forced - Immediate | 300-Gas Turbine/Jet Engine (Simple Cycle Operation)
5065 | NOx water injection system including pumps | Gas Turbine | Fuel; Ignition; and Combustion Systems | U1 | Forced - Immediate | 2021 | Gas | GG | 300 | Gas Turbine/Jet Engine (Simple Cycle Operation) | WECC | Off-Peak | 313.3333 | 100 | 1 | 1 | 5065-NOx water injection system including pumps | U1-Forced - Immediate | 300-Gas Turbine/Jet Engine (Simple Cycle Operation)
5065 | NOx water injection system including pumps | Gas Turbine | Fuel; Ignition; and Combustion Systems | U1 | Forced - Immediate | 2021 | Gas | GG | 300 | Gas Turbine/Jet Engine (Simple Cycle Operation) | SERC | Summer | 465.1166 | 43 | 1 | 1 | 5065-NOx water injection system including pumps | U1-Forced - Immediate | 300-Gas Turbine/Jet Engine (Simple Cycle Operation)
5065 | NOx water injection system including pumps | Gas Turbine | Fuel; Ignition; and Combustion Systems | U1 | Forced - Immediate | 2021 | Gas | GG | 300 | Gas Turbine/Jet Engine (Simple Cycle Operation) | RFC | Summer | 520.1 | 42 | 1 | 1 | 5065-NOx water injection system including pumps | U1-Forced - Immediate | 300-Gas Turbine/Jet Engine (Simple Cycle Operation)
5065 | NOx water injection system including pumps | Gas Turbine | Fuel; Ignition; and Combustion Systems | U1 | Forced - Immediate | 2021 | Oil | DI | 300 | Gas Turbine/Jet Engine (Simple Cycle Operation) | RFC | Winter | 782.3199 | 76.2 | 1 | 1 | 5065-NOx water injection system including pumps | U1-Forced - Immediate | 300-Gas Turbine/Jet Engine (Simple Cycle Operation)
5065 | NOx water injection system including pumps | Gas Turbine | Fuel; Ignition; and Combustion Systems | D1 | Forced - Immediate | 2021 | Gas | GG | 300 | Gas Turbine/Jet Engine (Simple Cycle Operation) | SERC | Summer | 203.4 | 27 | 1 | 1 | 5065-NOx water injection system including pumps | D1-Forced - Immediate | 300-Gas Turbine/Jet Engine (Simple Cycle Operation)
5065 | NOx water injection system including pumps | Gas Turbine | Fuel; Ignition; and Combustion Systems | U1 | Forced - Immediate | 2021 | Gas | GG | 300 | Gas Turbine/Jet Engine (Simple Cycle Operation) | SERC | Summer | 76.6833 | 43 | 1 | 1 | 5065-NOx water injection system including pumps | U1-Forced - Immediate | 300-Gas Turbine/Jet Engine (Simple Cycle Operation)
5065 | NOx water injection system including pumps | Gas Turbine | Fuel; Ignition; and Combustion Systems | U1 | Forced - Immediate | 2021 | Gas | GG | 300 | Gas Turbine/Jet Engine (Simple Cycle Operation) | RFC | Summer | 97.75 | 51 | 1 | 1 | 5065-NOx water injection system including pumps | U1-Forced - Immediate | 300-Gas Turbine/Jet Engine (Simple Cycle Operation)
5065 | NOx water injection system including pumps | Gas Turbine | Fuel; Ignition; and Combustion Systems | U1 | Forced - Immediate | 2021 | Gas | GG | 300 | Gas Turbine/Jet Engine (Simple Cycle Operation) | RFC | Winter | 356.6666 | 100 | 1 | 1 | 5065-NOx water injection system including pumps | U1-Forced - Immediate | 300-Gas Turbine/Jet Engine (Simple Cycle Operation)
5065 | NOx water injection system including pumps | Gas Turbine | Fuel; Ignition; and Combustion Systems | U1 | Forced - Immediate | 2021 | Gas | GG | 300 | Gas Turbine/Jet Engine (Simple Cycle Operation) | TRE | Off-Peak | 18.3666 | 58 | 1 | 1 | 5065-NOx water injection system including pumps | U1-Forced - Immediate | 300-Gas Turbine/Jet Engine (Simple Cycle Operation)
5065 | NOx water injection system including pumps | Gas Turbine | Fuel; Ignition; and Combustion Systems | U1 | Forced - Immediate | 2021 | Gas | GG | 300 | Gas Turbine/Jet Engine (Simple Cycle Operation) | SERC | Summer | 36.55 | 43 | 1 | 1 | 5065-NOx water injection system including pumps | U1-Forced - Immediate | 300-Gas Turbine/Jet Engine (Simple Cycle Operation)
5065 | NOx water injection system including pumps | Gas Turbine | Fuel; Ignition; and Combustion Systems | U1 | Forced - Immediate | 2021 | Gas | GG | 300 | Gas Turbine/Jet Engine (Simple Cycle Operation) | RFC | Winter | 33.6 | 42 | 1 | 1 | 5065-NOx water injection system including pumps | U1-Forced - Immediate | 300-Gas Turbine/Jet Engine (Simple Cycle Operation)
5065 | NOx water injection system including pumps | Gas Turbine | Fuel; Ignition; and Combustion Systems | U2 | Forced - Delayed | 2021 | Gas | GG | 300 | Gas Turbine/Jet Engine (Simple Cycle Operation) | WECC | Summer | 2222 | 88 | 1 | 1 | 5065-NOx water injection system including pumps | U2-Forced - Delayed | 300-Gas Turbine/Jet Engine (Simple Cycle Operation)
5065 | NOx water injection system including pumps | Gas Turbine | Fuel; Ignition; and Combustion Systems | D1 | Forced - Immediate | 2021 | Gas | GG | 300 | Gas Turbine/Jet Engine (Simple Cycle Operation) | SERC | Summer | 3.8 | 38 | 2 | 2 | 5065-NOx water injection system including pumps | D1-Forced - Immediate | 300-Gas Turbine/Jet Engine (Simple Cycle Operation)
5065 | NOx water injection system including pumps | Gas Turbine | Fuel; Ignition; and Combustion Systems | U1 | Forced - Immediate | 2021 | Gas | GG | 300 | Gas Turbine/Jet Engine (Simple Cycle Operation) | WECC | Off-Peak | 121.6666 | 100 | 1 | 1 | 5065-NOx water injection system including pumps | U1-Forced - Immediate | 300-Gas Turbine/Jet Engine (Simple Cycle Operation)
5065 | NOx water injection system including pumps | Gas Turbine | Fuel; Ignition; and Combustion Systems | U1 | Forced - Immediate | 2021 | Gas | GG | 300 | Gas Turbine/Jet Engine (Simple Cycle Operation) | RFC | Off-Peak | 693.7 | 42 | 1 | 1 | 5065-NOx water injection system including pumps | U1-Forced - Immediate | 300-Gas Turbine/Jet Engine (Simple Cycle Operation)
5065 | NOx water injection system including pumps | Gas Turbine | Fuel; Ignition; and Combustion Systems | U1 | Forced - Immediate | 2021 | Gas | GG | 300 | Gas Turbine/Jet Engine (Simple Cycle Operation) | NPCC | Summer | 6.14 | 61.4 | 1 | 1 | 5065-NOx water injection system including pumps | U1-Forced - Immediate | 300-Gas Turbine/Jet Engine (Simple Cycle Operation)
5065 | NOx water injection system including pumps | Gas Turbine | Fuel; Ignition; and Combustion Systems | U1 | Forced - Immediate | 2021 | Gas | GG | 300 | Gas Turbine/Jet Engine (Simple Cycle Operation) | SERC | Summer | 151.1583 | 48.5 | 1 | 1 | 5065-NOx water injection system including pumps | U1-Forced - Immediate | 300-Gas Turbine/Jet Engine (Simple Cycle Operation)
5065 | NOx water injection system including pumps | Gas Turbine | Fuel; Ignition; and Combustion Systems | U1 | Forced - Immediate | 2021 | Gas | GG | 300 | Gas Turbine/Jet Engine (Simple Cycle Operation) | WECC | Winter | 18.6666 | 112 | 1 | 1 | 5065-NOx water injection system including pumps | U1-Forced - Immediate | 300-Gas Turbine/Jet Engine (Simple Cycle Operation)
5065 | NOx water injection system including pumps | Gas Turbine | Fuel; Ignition; and Combustion Systems | D1 | Forced - Immediate | 2021 | Gas | GG | 300 | Gas Turbine/Jet Engine (Simple Cycle Operation) | SERC | Off-Peak | 0 | 0 | 1 | 1 | 5065-NOx water injection system including pumps | D1-Forced - Immediate | 300-Gas Turbine/Jet Engine (Simple Cycle Operation)
5065 | NOx water injection system including pumps | Gas Turbine | Fuel; Ignition; and Combustion Systems | U1 | Forced - Immediate | 2021 | Gas | GG | 300 | Gas Turbine/Jet Engine (Simple Cycle Operation) | WECC | Off-Peak | 22.4 | 112 | 1 | 1 | 5065-NOx water injection system including pumps | U1-Forced - Immediate | 300-Gas Turbine/Jet Engine (Simple Cycle Operation)
5065 | NOx water injection system including pumps | Gas Turbine | Fuel; Ignition; and Combustion Systems | U1 | Forced - Immediate | 2021 | Gas | GG | 300 | Gas Turbine/Jet Engine (Simple Cycle Operation) | WECC | Off-Peak | 74.3488 | 73.13 | 1 | 1 | 5065-NOx water injection system including pumps | U1-Forced - Immediate | 300-Gas Turbine/Jet Engine (Simple Cycle Operation)
5065 | NOx water injection system including pumps | Gas Turbine | Fuel; Ignition; and Combustion Systems | U1 | Forced - Immediate | 2021 | Gas | GG | 300 | Gas Turbine/Jet Engine (Simple Cycle Operation) | SERC | Off-Peak | 87.2667 | 44 | 1 | 1 | 5065-NOx water injection system including pumps | U1-Forced - Immediate | 300-Gas Turbine/Jet Engine (Simple Cycle Operation)
5065 | NOx water injection system including pumps | Gas Turbine | Fuel; Ignition; and Combustion Systems | U1 | Forced - Immediate | 2021 | Gas | GG | 300 | Gas Turbine/Jet Engine (Simple Cycle Operation) | SERC | Off-Peak | 173.8 | 44 | 1 | 1 | 5065-NOx water injection system including pumps | U1-Forced - Immediate | 300-Gas Turbine/Jet Engine (Simple Cycle Operation)
5065 | NOx water injection system including pumps | Gas Turbine | Fuel; Ignition; and Combustion Systems | U1 | Forced - Immediate | 2021 | Gas | GG | 300 | Gas Turbine/Jet Engine (Simple Cycle Operation) | WECC | Off-Peak | 336 | 112 | 1 | 1 | 5065-NOx water injection system including pumps | U1-Forced - Immediate | 300-Gas Turbine/Jet Engine (Simple Cycle Operation)
5065 | NOx water injection system including pumps | Gas Turbine | Fuel; Ignition; and Combustion Systems | U1 | Forced - Immediate | 2021 | Gas | GG | 300 | Gas Turbine/Jet Engine (Simple Cycle Operation) | WECC | Summer | 17.0833 | 102.5 | 1 | 1 | 5065-NOx water injection system including pumps | U1-Forced - Immediate | 300-Gas Turbine/Jet Engine (Simple Cycle Operation)
5065 | NOx water injection system including pumps | Gas Turbine | Fuel; Ignition; and Combustion Systems | U1 | Forced - Immediate | 2021 | Gas | GG | 300 | Gas Turbine/Jet Engine (Simple Cycle Operation) | WECC | Summer | 469.7916 | 102.5 | 1 | 1 | 5065-NOx water injection system including pumps | U1-Forced - Immediate | 300-Gas Turbine/Jet Engine (Simple Cycle Operation)
5065 | NOx water injection system including pumps | Gas Turbine | Fuel; Ignition; and Combustion Systems | U1 | Forced - Immediate | 2021 | Oil | DI | 300 | Gas Turbine/Jet Engine (Simple Cycle Operation) | RFC | Summer | 119.9 | 109 | 1 | 1 | 5065-NOx water injection system including pumps | U1-Forced - Immediate | 300-Gas Turbine/Jet Engine (Simple Cycle Operation)
5065 | NOx water injection system including pumps | Gas Turbine | Fuel; Ignition; and Combustion Systems | D1 | Forced - Immediate | 2021 | Gas | GG | 300 | Gas Turbine/Jet Engine (Simple Cycle Operation) | SERC | Summer | 1.9 | 38 | 1 | 1 | 5065-NOx water injection system including pumps | D1-Forced - Immediate | 300-Gas Turbine/Jet Engine (Simple Cycle Operation)
5065 | NOx water injection system including pumps | Gas Turbine | Fuel; Ignition; and Combustion Systems | D1 | Forced - Immediate | 2021 | Gas | GG | 300 | Gas Turbine/Jet Engine (Simple Cycle Operation) | RFC | Winter | 7848.1666 | 49 | 1 | 1 | 5065-NOx water injection system including pumps | D1-Forced - Immediate | 300-Gas Turbine/Jet Engine (Simple Cycle Operation)
5065 | NOx water injection system including pumps | Gas Turbine | Fuel; Ignition; and Combustion Systems | U1 | Forced - Immediate | 2021 | Gas | GG | 300 | Gas Turbine/Jet Engine (Simple Cycle Operation) | RFC | Off-Peak | 240.8 | 42 | 1 | 1 | 5065-NOx water injection system including pumps | U1-Forced - Immediate | 300-Gas Turbine/Jet Engine (Simple Cycle Operation)
5065 | NOx water injection system including pumps | Gas Turbine | Fuel; Ignition; and Combustion Systems | U1 | Forced - Immediate | 2021 | Gas | GG | 300 | Gas Turbine/Jet Engine (Simple Cycle Operation) | WECC | Off-Peak | 819.3667 | 47 | 1 | 1 | 5065-NOx water injection system including pumps | U1-Forced - Immediate | 300-Gas Turbine/Jet Engine (Simple Cycle Operation)
5065 | NOx water injection system including pumps | Gas Turbine | Fuel; Ignition; and Combustion Systems | U1 | Forced - Immediate | 2021 | Gas | GG | 300 | Gas Turbine/Jet Engine (Simple Cycle Operation) | WECC | Off-Peak | 2905 | 100 | 1 | 1 | 5065-NOx water injection system including pumps | U1-Forced - Immediate | 300-Gas Turbine/Jet Engine (Simple Cycle Operation)
5065 | NOx water injection system including pumps | Gas Turbine | Fuel; Ignition; and Combustion Systems | U1 | Forced - Immediate | 2021 | Gas | GG | 300 | Gas Turbine/Jet Engine (Simple Cycle Operation) | RFC | Summer | 7.0666 | 53 | 1 | 1 | 5065-NOx water injection system including pumps | U1-Forced - Immediate | 300-Gas Turbine/Jet Engine (Simple Cycle Operation)
5065 | NOx water injection system including pumps | Gas Turbine | Fuel; Ignition; and Combustion Systems | U1 | Forced - Immediate | 2021 | Gas | GG | 300 | Gas Turbine/Jet Engine (Simple Cycle Operation) | WECC | Summer | 1296.625 | 102.5 | 1 | 1 | 5065-NOx water injection system including pumps | U1-Forced - Immediate | 300-Gas Turbine/Jet Engine (Simple Cycle Operation)
5065 | NOx water injection system including pumps | Gas Turbine | Fuel; Ignition; and Combustion Systems | U1 | Forced - Immediate | 2021 | Gas | GG | 300 | Gas Turbine/Jet Engine (Simple Cycle Operation) | SERC | Winter | 74.25 | 165 | 1 | 1 | 5065-NOx water injection system including pumps | U1-Forced - Immediate | 300-Gas Turbine/Jet Engine (Simple Cycle Operation)
5065 | NOx water injection system including pumps | Gas Turbine | Fuel; Ignition; and Combustion Systems | U1 | Forced - Immediate | 2021 | Gas | GG | 300 | Gas Turbine/Jet Engine (Simple Cycle Operation) | WECC | Winter | 146.6666 | 100 | 1 | 1 | 5065-NOx water injection system including pumps | U1-Forced - Immediate | 300-Gas Turbine/Jet Engine (Simple Cycle Operation)
5065 | NOx water injection system including pumps | Gas Turbine | Fuel; Ignition; and Combustion Systems | U1 | Forced - Immediate | 2021 | Gas | GG | 300 | Gas Turbine/Jet Engine (Simple Cycle Operation) | WECC | Winter | 333.3333 | 100 | 1 | 1 | 5065-NOx water injection system including pumps | U1-Forced - Immediate | 300-Gas Turbine/Jet Engine (Simple Cycle Operation)
5065 | NOx water injection system including pumps | Gas Turbine | Fuel; Ignition; and Combustion Systems | D1 | Forced - Immediate | 2021 | Gas | GG | 300 | Gas Turbine/Jet Engine (Simple Cycle Operation) | WECC | Off-Peak | 9041.35 | 211 | 1 | 1 | 5065-NOx water injection system including pumps | D1-Forced - Immediate | 300-Gas Turbine/Jet Engine (Simple Cycle Operation)
5065 | NOx water injection system including pumps | Gas Turbine | Fuel; Ignition; and Combustion Systems | D1 | Forced - Immediate | 2021 | Gas | GG | 300 | Gas Turbine/Jet Engine (Simple Cycle Operation) | SERC | Winter | 57.75 | 35 | 1 | 1 | 5065-NOx water injection system including pumps | D1-Forced - Immediate | 300-Gas Turbine/Jet Engine (Simple Cycle Operation)
5065 | NOx water injection system including pumps | Gas Turbine | Fuel; Ignition; and Combustion Systems | SF | Startup Failure | 2021 | Gas | GG | 300 | Gas Turbine/Jet Engine (Simple Cycle Operation) | SERC | Summer | 25.4458 | 49.25 | 1 | 1 | 5065-NOx water injection system including pumps | SF-Startup Failure | 300-Gas Turbine/Jet Engine (Simple Cycle Operation)
5065 | NOx water injection system including pumps | Gas Turbine | Fuel; Ignition; and Combustion Systems | U1 | Forced - Immediate | 2021 | Gas | GG | 300 | Gas Turbine/Jet Engine (Simple Cycle Operation) | RFC | Off-Peak | 722.4 | 42 | 1 | 1 | 5065-NOx water injection system including pumps | U1-Forced - Immediate | 300-Gas Turbine/Jet Engine (Simple Cycle Operation)
5065 | NOx water injection system including pumps | Gas Turbine | Fuel; Ignition; and Combustion Systems | U1 | Forced - Immediate | 2021 | Gas | GG | 300 | Gas Turbine/Jet Engine (Simple Cycle Operation) | MRO | Summer | 30036.4273 | 122.84 | 1 | 1 | 5065-NOx water injection system including pumps | U1-Forced - Immediate | 300-Gas Turbine/Jet Engine (Simple Cycle Operation)
5065 | NOx water injection system including pumps | Gas Turbine | Fuel; Ignition; and Combustion Systems | U1 | Forced - Immediate | 2021 | Gas | GG | 300 | Gas Turbine/Jet Engine (Simple Cycle Operation) | RFC | Summer | 139.4 | 51 | 1 | 1 | 5065-NOx water injection system including pumps | U1-Forced - Immediate | 300-Gas Turbine/Jet Engine (Simple Cycle Operation)
5065 | NOx water injection system including pumps | Gas Turbine | Fuel; Ignition; and Combustion Systems | U1 | Forced - Immediate | 2021 | Gas | GG | 300 | Gas Turbine/Jet Engine (Simple Cycle Operation) | RFC | Winter | 429.8 | 42 | 1 | 1 | 5065-NOx water injection system including pumps | U1-Forced - Immediate | 300-Gas Turbine/Jet Engine (Simple Cycle Operation)
5065 | NOx water injection system including pumps | Gas Turbine | Fuel; Ignition; and Combustion Systems | D1 | Forced - Immediate | 2021 | Gas | GG | 300 | Gas Turbine/Jet Engine (Simple Cycle Operation) | RFC | Off-Peak | 373.75 | 23 | 1 | 1 | 5065-NOx water injection system including pumps | D1-Forced - Immediate | 300-Gas Turbine/Jet Engine (Simple Cycle Operation)
5065 | NOx water injection system including pumps | Gas Turbine | Fuel; Ignition; and Combustion Systems | D1 | Forced - Immediate | 2021 | Gas | GG | 300 | Gas Turbine/Jet Engine (Simple Cycle Operation) | WECC | Off-Peak | 3207.2 | 211 | 1 | 1 | 5065-NOx water injection system including pumps | D1-Forced - Immediate | 300-Gas Turbine/Jet Engine (Simple Cycle Operation)
5065 | NOx water injection system including pumps | Gas Turbine | Fuel; Ignition; and Combustion Systems | U1 | Forced - Immediate | 2021 | Gas | GG | 300 | Gas Turbine/Jet Engine (Simple Cycle Operation) | SERC | Off-Peak | 42.5 | 85 | 1 | 1 | 5065-NOx water injection system including pumps | U1-Forced - Immediate | 300-Gas Turbine/Jet Engine (Simple Cycle Operation)
5065 | NOx water injection system including pumps | Gas Turbine | Fuel; Ignition; and Combustion Systems | U1 | Forced - Immediate | 2021 | Gas | GG | 300 | Gas Turbine/Jet Engine (Simple Cycle Operation) | SERC | Summer | 83.85 | 43 | 1 | 1 | 5065-NOx water injection system including pumps | U1-Forced - Immediate | 300-Gas Turbine/Jet Engine (Simple Cycle Operation)
5065 | NOx water injection system including pumps | Gas Turbine | Fuel; Ignition; and Combustion Systems | U1 | Forced - Immediate | 2021 | Gas | GG | 300 | Gas Turbine/Jet Engine (Simple Cycle Operation) | WECC | Off-Peak | 970.4 | 48 | 1 | 1 | 5065-NOx water injection system including pumps | U1-Forced - Immediate | 300-Gas Turbine/Jet Engine (Simple Cycle Operation)
5065 | NOx water injection system including pumps | Gas Turbine | Fuel; Ignition; and Combustion Systems | U1 | Forced - Immediate | 2021 | Gas | GG | 300 | Gas Turbine/Jet Engine (Simple Cycle Operation) | MRO | Off-Peak | 25593.196 | 131.72 | 1 | 1 | 5065-NOx water injection system including pumps | U1-Forced - Immediate | 300-Gas Turbine/Jet Engine (Simple Cycle Operation)
5065 | NOx water injection system including pumps | Gas Turbine | Fuel; Ignition; and Combustion Systems | U1 | Forced - Immediate | 2021 | Gas | GG | 300 | Gas Turbine/Jet Engine (Simple Cycle Operation) | WECC | Winter | 233.3333 | 100 | 1 | 1 | 5065-NOx water injection system including pumps | U1-Forced - Immediate | 300-Gas Turbine/Jet Engine (Simple Cycle Operation)
5065 | NOx water injection system including pumps | Gas Turbine | Fuel; Ignition; and Combustion Systems | D1 | Forced - Immediate | 2021 | Gas | GG | 300 | Gas Turbine/Jet Engine (Simple Cycle Operation) | SERC | Winter | 4268.8 | 34.5 | 1 | 1 | 5065-NOx water injection system including pumps | D1-Forced - Immediate | 300-Gas Turbine/Jet Engine (Simple Cycle Operation)
5065 | NOx water injection system including pumps | Gas Turbine | Fuel; Ignition; and Combustion Systems | U1 | Forced - Immediate | 2021 | Gas | GG | 300 | Gas Turbine/Jet Engine (Simple Cycle Operation) | SERC | Off-Peak | 26.1333 | 98 | 1 | 1 | 5065-NOx water injection system including pumps | U1-Forced - Immediate | 300-Gas Turbine/Jet Engine (Simple Cycle Operation)
5065 | NOx water injection system including pumps | Gas Turbine | Fuel; Ignition; and Combustion Systems | U1 | Forced - Immediate | 2021 | Gas | GG | 300 | Gas Turbine/Jet Engine (Simple Cycle Operation) | SERC | Off-Peak | 34.4 | 43 | 1 | 1 | 5065-NOx water injection system including pumps | U1-Forced - Immediate | 300-Gas Turbine/Jet Engine (Simple Cycle Operation)
5065 | NOx water injection system including pumps | Gas Turbine | Fuel; Ignition; and Combustion Systems | U1 | Forced - Immediate | 2021 | Gas | GG | 300 | Gas Turbine/Jet Engine (Simple Cycle Operation) | NPCC | Summer | 6.11 | 61.1 | 1 | 1 | 5065-NOx water injection system including pumps | U1-Forced - Immediate | 300-Gas Turbine/Jet Engine (Simple Cycle Operation)
5065 | NOx water injection system including pumps | Gas Turbine | Fuel; Ignition; and Combustion Systems | U1 | Forced - Immediate | 2021 | Gas | GG | 300 | Gas Turbine/Jet Engine (Simple Cycle Operation) | WECC | Summer | 57.4293 | 107.68 | 1 | 1 | 5065-NOx water injection system including pumps | U1-Forced - Immediate | 300-Gas Turbine/Jet Engine (Simple Cycle Operation)
5065 | NOx water injection system including pumps | Gas Turbine | Fuel; Ignition; and Combustion Systems | U1 | Forced - Immediate | 2021 | Gas | GG | 300 | Gas Turbine/Jet Engine (Simple Cycle Operation) | NPCC | Summer | 60.3167 | 47 | 1 | 1 | 5065-NOx water injection system including pumps | U1-Forced - Immediate | 300-Gas Turbine/Jet Engine (Simple Cycle Operation)
5065 | NOx water injection system including pumps | Gas Turbine | Fuel; Ignition; and Combustion Systems | D1 | Forced - Immediate | 2021 | Gas | GG | 300 | Gas Turbine/Jet Engine (Simple Cycle Operation) | SERC | Winter | 83.95 | 36.5 | 1 | 1 | 5065-NOx water injection system including pumps | D1-Forced - Immediate | 300-Gas Turbine/Jet Engine (Simple Cycle Operation)
5065 | NOx water injection system including pumps | Gas Turbine | Fuel; Ignition; and Combustion Systems | SF | Startup Failure | 2021 | Gas | GG | 300 | Gas Turbine/Jet Engine (Simple Cycle Operation) | RFC | Off-Peak | 250.6 | 42 | 1 | 1 | 5065-NOx water injection system including pumps | SF-Startup Failure | 300-Gas Turbine/Jet Engine (Simple Cycle Operation)
5065 | NOx water injection system including pumps | Gas Turbine | Fuel; Ignition; and Combustion Systems | U1 | Forced - Immediate | 2021 | Gas | GG | 300 | Gas Turbine/Jet Engine (Simple Cycle Operation) | TRE | Off-Peak | 132.8 | 48 | 1 | 1 | 5065-NOx water injection system including pumps | U1-Forced - Immediate | 300-Gas Turbine/Jet Engine (Simple Cycle Operation)
5065 | NOx water injection system including pumps | Gas Turbine | Fuel; Ignition; and Combustion Systems | U1 | Forced - Immediate | 2021 | Gas | GG | 300 | Gas Turbine/Jet Engine (Simple Cycle Operation) | SERC | Summer | 487.3333 | 43 | 1 | 1 | 5065-NOx water injection system including pumps | U1-Forced - Immediate | 300-Gas Turbine/Jet Engine (Simple Cycle Operation)
5065 | NOx water injection system including pumps | Gas Turbine | Fuel; Ignition; and Combustion Systems | U1 | Forced - Immediate | 2021 | Gas | GG | 300 | Gas Turbine/Jet Engine (Simple Cycle Operation) | WECC | Winter | 20.7 | 69 | 1 | 1 | 5065-NOx water injection system including pumps | U1-Forced - Immediate | 300-Gas Turbine/Jet Engine (Simple Cycle Operation)
5065 | NOx water injection system including pumps | Gas Turbine | Fuel; Ignition; and Combustion Systems | U1 | Forced - Immediate | 2021 | Gas | GG | 300 | Gas Turbine/Jet Engine (Simple Cycle Operation) | WECC | Winter | 54.145 | 41.65 | 1 | 1 | 5065-NOx water injection system including pumps | U1-Forced - Immediate | 300-Gas Turbine/Jet Engine (Simple Cycle Operation)
5065 | NOx water injection system including pumps | Gas Turbine | Fuel; Ignition; and Combustion Systems | D1 | Forced - Immediate | 2021 | Gas | GG | 850 | Combined Cycle Block | NPCC | Off-Peak | 334.5831 | 365 | 1 | 1 | 5065-NOx water injection system including pumps | D1-Forced - Immediate | 850-Combined Cycle Block
5065 | NOx water injection system including pumps | Gas Turbine | Fuel; Ignition; and Combustion Systems | D1 | Forced - Immediate | 2021 | Gas | GG | 850 | Combined Cycle Block | SERC | Off-Peak | 989.8 | 404 | 1 | 1 | 5065-NOx water injection system including pumps | D1-Forced - Immediate | 850-Combined Cycle Block
5065 | NOx water injection system including pumps | Gas Turbine | Fuel; Ignition; and Combustion Systems | U1 | Forced - Immediate | 2021 | Gas | GG | 851 | CC GT units | RFC | Summer | 31.75 | 127 | 1 | 1 | 5065-NOx water injection system including pumps | U1-Forced - Immediate | 851-CC GT units
5065 | NOx water injection system including pumps | Gas Turbine | Fuel; Ignition; and Combustion Systems | U2 | Forced - Delayed | 2021 | Gas | GG | 851 | CC GT units | RFC | Summer | 67.7333 | 127 | 1 | 1 | 5065-NOx water injection system including pumps | U2-Forced - Delayed | 851-CC GT units
5065 | NOx water injection system including pumps | Gas Turbine | Fuel; Ignition; and Combustion Systems | U1 | Forced - Immediate | 2021 | Gas | GG | 851 | CC GT units | RFC | Summer | 27.2999 | 126 | 1 | 1 | 5065-NOx water injection system including pumps | U1-Forced - Immediate | 851-CC GT units
5065 | NOx water injection system including pumps | Gas Turbine | Fuel; Ignition; and Combustion Systems | U1 | Forced - Immediate | 2021 | Gas | GG | 851 | CC GT units | RFC | Summer | 33.5999 | 126 | 1 | 2 | 5065-NOx water injection system including pumps | U1-Forced - Immediate | 851-CC GT units
5065 | NOx water injection system including pumps | Gas Turbine | Fuel; Ignition; and Combustion Systems | U1 | Forced - Immediate | 2021 | Gas | GG | 851 | CC GT units | RFC | Winter | 28.4666 | 122 | 1 | 1 | 5065-NOx water injection system including pumps | U1-Forced - Immediate | 851-CC GT units
5065 | NOx water injection system including pumps | Gas Turbine | Fuel; Ignition; and Combustion Systems | U1 | Forced - Immediate | 2021 | Gas | GG | 851 | CC GT units | RFC | Summer | 33.8666 | 127 | 1 | 2 | 5065-NOx water injection system including pumps | U1-Forced - Immediate | 851-CC GT units
5065 | NOx water injection system including pumps | Gas Turbine | Fuel; Ignition; and Combustion Systems | D1 | Forced - Immediate | 2021 | Waste Heat | WH | 852 | CC steam units | RFC | Summer | 16.25 | 65 | 1 | 1 | 5065-NOx water injection system including pumps | D1-Forced - Immediate | 852-CC steam units
5065 | NOx water injection system including pumps | Gas Turbine | Fuel; Ignition; and Combustion Systems | D1 | Forced - Immediate | 2021 | Waste Heat | WH | 852 | CC steam units | RFC | Summer | 17.3333 | 65 | 1 | 2 | 5065-NOx water injection system including pumps | D1-Forced - Immediate | 852-CC steam units
5065 | NOx water injection system including pumps | Gas Turbine | Fuel; Ignition; and Combustion Systems | D1 | Forced - Immediate | 2021 | Waste Heat | WH | 852 | CC steam units | RFC | Summer | 16.16 | 60.6 | 1 | 2 | 5065-NOx water injection system including pumps | D1-Forced - Immediate | 852-CC steam units
5065 | NOx water injection system including pumps | Gas Turbine | Fuel; Ignition; and Combustion Systems | D1 | Forced - Immediate | 2021 | Waste Heat | WH | 852 | CC steam units | RFC | Winter | 13.7666 | 59 | 1 | 1 | 5065-NOx water injection system including pumps | D1-Forced - Immediate | 852-CC steam units
5065 | NOx water injection system including pumps | Gas Turbine | Fuel; Ignition; and Combustion Systems | D1 | Forced - Immediate | 2021 | Waste Heat | WH | 852 | CC steam units | RFC | Summer | 13.13 | 60.6 | 1 | 1 | 5065-NOx water injection system including pumps | D1-Forced - Immediate | 852-CC steam units
5065 | NOx water injection system including pumps | Gas Turbine | Fuel; Ignition; and Combustion Systems | D1 | Forced - Immediate | 2021 | Waste Heat | WH | 852 | CC steam units | RFC | Summer | 34.6666 | 65 | 1 | 1 | 5065-NOx water injection system including pumps | D1-Forced - Immediate | 852-CC steam units
5066 | NOx Steam Injection System | Gas Turbine | Fuel; Ignition; and Combustion Systems | U1 | Forced - Immediate | 2021 | Gas | GG | 300 | Gas Turbine/Jet Engine (Simple Cycle Operation) | WECC | Off-Peak | 7.055 | 24.9 | 1 | 1 | 5066-NOx Steam Injection System | U1-Forced - Immediate | 300-Gas Turbine/Jet Engine (Simple Cycle Operation)
5066 | NOx Steam Injection System | Gas Turbine | Fuel; Ignition; and Combustion Systems | U1 | Forced - Immediate | 2021 | Gas | GG | 300 | Gas Turbine/Jet Engine (Simple Cycle Operation) | WECC | Off-Peak | 155.8333 | 85 | 1 | 1 | 5066-NOx Steam Injection System | U1-Forced - Immediate | 300-Gas Turbine/Jet Engine (Simple Cycle Operation)
5066 | NOx Steam Injection System | Gas Turbine | Fuel; Ignition; and Combustion Systems | U1 | Forced - Immediate | 2021 | Gas | GG | 300 | Gas Turbine/Jet Engine (Simple Cycle Operation) | WECC | Summer | 278.25 | 105 | 1 | 1 | 5066-NOx Steam Injection System | U1-Forced - Immediate | 300-Gas Turbine/Jet Engine (Simple Cycle Operation)
5066 | NOx Steam Injection System | Gas Turbine | Fuel; Ignition; and Combustion Systems | U1 | Forced - Immediate | 2021 | Gas | GG | 300 | Gas Turbine/Jet Engine (Simple Cycle Operation) | MRO | Summer | 108.4417 | 45.5 | 1 | 1 | 5066-NOx Steam Injection System | U1-Forced - Immediate | 300-Gas Turbine/Jet Engine (Simple Cycle Operation)
5066 | NOx Steam Injection System | Gas Turbine | Fuel; Ignition; and Combustion Systems | D1 | Forced - Immediate | 2021 | Gas | GG | 850 | Combined Cycle Block | SERC | Off-Peak | 189.2083 | 47.5 | 1 | 1 | 5066-NOx Steam Injection System | D1-Forced - Immediate | 850-Combined Cycle Block
5066 | NOx Steam Injection System | Gas Turbine | Fuel; Ignition; and Combustion Systems | D1 | Forced - Immediate | 2021 | Gas | GG | 850 | Combined Cycle Block | SERC | Off-Peak | 95.7916 | 47.5 | 1 | 1 | 5066-NOx Steam Injection System | D1-Forced - Immediate | 850-Combined Cycle Block
5066 | NOx Steam Injection System | Gas Turbine | Fuel; Ignition; and Combustion Systems | D1 | Forced - Immediate | 2021 | Gas | GG | 850 | Combined Cycle Block | SERC | Off-Peak | 31.0917 | 28.7 | 1 | 1 | 5066-NOx Steam Injection System | D1-Forced - Immediate | 850-Combined Cycle Block
5066 | NOx Steam Injection System | Gas Turbine | Fuel; Ignition; and Combustion Systems | U1 | Forced - Immediate | 2021 | Gas | GG | 850 | Combined Cycle Block | NPCC | Off-Peak | 127.5935 | 150.11 | 1 | 1 | 5066-NOx Steam Injection System | U1-Forced - Immediate | 850-Combined Cycle Block
5066 | NOx Steam Injection System | Gas Turbine | Fuel; Ignition; and Combustion Systems | U1 | Forced - Immediate | 2021 | Gas | GG | 851 | CC GT units | SERC | Off-Peak | 1672 | 176 | 1 | 1 | 5066-NOx Steam Injection System | U1-Forced - Immediate | 851-CC GT units
5066 | NOx Steam Injection System | Gas Turbine | Fuel; Ignition; and Combustion Systems | D1 | Forced - Immediate | 2021 | Waste Heat | WH | 852 | CC steam units | SERC | Off-Peak | 940.5 | 99 | 1 | 1 | 5066-NOx Steam Injection System | D1-Forced - Immediate | 852-CC steam units
5066 | NOx Steam Injection System | Gas Turbine | Fuel; Ignition; and Combustion Systems | D1 | Forced - Immediate | 2021 | Gas | GG | 860 | Co-generator Block | WECC | Winter | 51.25 | 25 | 1 | 1 | 5066-NOx Steam Injection System | D1-Forced - Immediate | 860-Co-generator Block
5066 | NOx Steam Injection System | Gas Turbine | Fuel; Ignition; and Combustion Systems | U1 | Forced - Immediate | 2021 | Gas | GG | 860 | Co-generator Block | NPCC | Summer | 55.6468 | 56.59 | 1 | 1 | 5066-NOx Steam Injection System | U1-Forced - Immediate | 860-Co-generator Block
5066 | NOx Steam Injection System | Gas Turbine | Fuel; Ignition; and Combustion Systems | U1 | Forced - Immediate | 2021 | Gas | GG | 860 | Co-generator Block | RFC | Summer | 67.6666 | 145 | 1 | 1 | 5066-NOx Steam Injection System | U1-Forced - Immediate | 860-Co-generator Block
5066 | NOx Steam Injection System | Gas Turbine | Fuel; Ignition; and Combustion Systems | U1 | Forced - Immediate | 2021 | Gas | GG | 861 | CoG GT units | TRE | Summer | 103.6 | 74 | 1 | 1 | 5066-NOx Steam Injection System | U1-Forced - Immediate | 861-CoG GT units
5070 | Combustor casing A | Gas Turbine | Fuel; Ignition; and Combustion Systems | U1 | Forced - Immediate | 2021 | Gas | GG | 300 | Gas Turbine/Jet Engine (Simple Cycle Operation) | MRO | Summer | 1008.5745 | 243.03 | 1 | 1 | 5070-Combustor casing A | U1-Forced - Immediate | 300-Gas Turbine/Jet Engine (Simple Cycle Operation)
5070 | Combustor casing A | Gas Turbine | Fuel; Ignition; and Combustion Systems | U1 | Forced - Immediate | 2021 | Gas | GG | 850 | Combined Cycle Block | NPCC | Summer | 3397.352 | 255.44 | 1 | 1 | 5070-Combustor casing A | U1-Forced - Immediate | 850-Combined Cycle Block
5070 | Combustor casing A | Gas Turbine | Fuel; Ignition; and Combustion Systems | U1 | Forced - Immediate | 2021 | Gas | GG | 850 | Combined Cycle Block | NPCC | Off-Peak | 3991.1689 | 280.41 | 1 | 1 | 5070-Combustor casing A | U1-Forced - Immediate | 850-Combined Cycle Block
5070 | Combustor casing A | Gas Turbine | Fuel; Ignition; and Combustion Systems | U2 | Forced - Delayed | 2021 | Gas | GG | 851 | CC GT units | SERC | Winter | 3776 | 256 | 1 | 1 | 5070-Combustor casing A | U2-Forced - Delayed | 851-CC GT units
5070 | Combustor casing A | Gas Turbine | Fuel; Ignition; and Combustion Systems | U2 | Forced - Delayed | 2021 | Gas | GG | 851 | CC GT units | RFC | Winter | 411.8532 | 268.6 | 1 | 1 | 5070-Combustor casing A | U2-Forced - Delayed | 851-CC GT units
5070 | Combustor casing A | Gas Turbine | Fuel; Ignition; and Combustion Systems | U2 | Forced - Delayed | 2021 | Gas | GG | 851 | CC GT units | TRE | Winter | 3080.59 | 172.1 | 1 | 1 | 5070-Combustor casing A | U2-Forced - Delayed | 851-CC GT units
5070 | Combustor casing A | Gas Turbine | Fuel; Ignition; and Combustion Systems | U1 | Forced - Immediate | 2021 | Gas | GG | 851 | CC GT units | SERC | Summer | 11261.9166 | 149 | 1 | 1 | 5070-Combustor casing A | U1-Forced - Immediate | 851-CC GT units
5070 | Combustor casing A | Gas Turbine | Fuel; Ignition; and Combustion Systems | D2 | Forced - Delayed | 2021 | Waste Heat | WH | 852 | CC steam units | SERC | Winter | 2345.25 | 159 | 1 | 1 | 5070-Combustor casing A | D2-Forced - Delayed | 852-CC steam units
5070 | Combustor casing A | Gas Turbine | Fuel; Ignition; and Combustion Systems | U1 | Forced - Immediate | 2021 | Waste Heat | WH | 852 | CC steam units | SERC | Summer | 10279.3333 | 136 | 1 | 1 | 5070-Combustor casing A | U1-Forced - Immediate | 852-CC steam units
5070 | Combustor casing A | Gas Turbine | Fuel; Ignition; and Combustion Systems | U2 | Forced - Delayed | 2021 | Gas | GG | 861 | CoG GT units | SERC | Off-Peak | 1496.7666 | 166 | 1 | 1 | 5070-Combustor casing A | U2-Forced - Delayed | 861-CoG GT units
5070 | Combustor casing A | Gas Turbine | Fuel; Ignition; and Combustion Systems | U1 | Forced - Immediate | 2021 | Gas | GG | 861 | CoG GT units | SERC | Off-Peak | 210.2666 | 166 | 1 | 1 | 5070-Combustor casing A | U1-Forced - Immediate | 861-CoG GT units
5070 | Combustor casing A | Gas Turbine | Fuel; Ignition; and Combustion Systems | D2 | Forced - Delayed | 2021 | Waste Heat | WH | 862 | CoG steam units | SERC | Off-Peak | 934.1266 | 103.6 | 1 | 1 | 5070-Combustor casing A | D2-Forced - Delayed | 862-CoG steam units
5070 | Combustor casing A | Gas Turbine | Fuel; Ignition; and Combustion Systems | D1 | Forced - Immediate | 2021 | Waste Heat | WH | 862 | CoG steam units | SERC | Off-Peak | 131.2266 | 103.6 | 1 | 1 | 5070-Combustor casing A | D1-Forced - Immediate | 862-CoG steam units
5071 | Combustor liner B | Gas Turbine | Fuel; Ignition; and Combustion Systems | U1 | Forced - Immediate | 2021 | Gas | GG | 300 | Gas Turbine/Jet Engine (Simple Cycle Operation) | NPCC | Off-Peak | 11961.5 | 47 | 1 | 1 | 5071-Combustor liner B | U1-Forced - Immediate | 300-Gas Turbine/Jet Engine (Simple Cycle Operation)
5071 | Combustor liner B | Gas Turbine | Fuel; Ignition; and Combustion Systems | U1 | Forced - Immediate | 2021 | Gas | GG | 300 | Gas Turbine/Jet Engine (Simple Cycle Operation) | RFC | Winter | 27465.1999 | 102 | 1 | 1 | 5071-Combustor liner B | U1-Forced - Immediate | 300-Gas Turbine/Jet Engine (Simple Cycle Operation)
5071 | Combustor liner B | Gas Turbine | Fuel; Ignition; and Combustion Systems | U1 | Forced - Immediate | 2021 | Gas | GG | 300 | Gas Turbine/Jet Engine (Simple Cycle Operation) | MRO | Off-Peak | 375.995 | 54.1 | 1 | 1 | 5071-Combustor liner B | U1-Forced - Immediate | 300-Gas Turbine/Jet Engine (Simple Cycle Operation)
5071 | Combustor liner B | Gas Turbine | Fuel; Ignition; and Combustion Systems | U1 | Forced - Immediate | 2021 | Gas | GG | 300 | Gas Turbine/Jet Engine (Simple Cycle Operation) | SERC | Off-Peak | 18313.3332 | 164 | 1 | 1 | 5071-Combustor liner B | U1-Forced - Immediate | 300-Gas Turbine/Jet Engine (Simple Cycle Operation)
5071 | Combustor liner B | Gas Turbine | Fuel; Ignition; and Combustion Systems | U1 | Forced - Immediate | 2021 | Gas | GG | 300 | Gas Turbine/Jet Engine (Simple Cycle Operation) | RFC | Summer | 9307.5666 | 94 | 1 | 1 | 5071-Combustor liner B | U1-Forced - Immediate | 300-Gas Turbine/Jet Engine (Simple Cycle Operation)
5071 | Combustor liner B | Gas Turbine | Fuel; Ignition; and Combustion Systems | D1 | Forced - Immediate | 2021 | Gas | GG | 300 | Gas Turbine/Jet Engine (Simple Cycle Operation) | WECC | Winter | 53 | 30 | 1 | 1 | 5071-Combustor liner B | D1-Forced - Immediate | 300-Gas Turbine/Jet Engine (Simple Cycle Operation)
5071 | Combustor liner B | Gas Turbine | Fuel; Ignition; and Combustion Systems | U1 | Forced - Immediate | 2021 | Gas | GG | 300 | Gas Turbine/Jet Engine (Simple Cycle Operation) | SERC | Winter | 36456 | 49 | 1 | 1 | 5071-Combustor liner B | U1-Forced - Immediate | 300-Gas Turbine/Jet Engine (Simple Cycle Operation)
5071 | Combustor liner B | Gas Turbine | Fuel; Ignition; and Combustion Systems | U2 | Forced - Delayed | 2021 | Gas | GG | 850 | Combined Cycle Block | WECC | Summer | 1209.8 | 92 | 1 | 1 | 5071-Combustor liner B | U2-Forced - Delayed | 850-Combined Cycle Block
5071 | Combustor liner B | Gas Turbine | Fuel; Ignition; and Combustion Systems | U1 | Forced - Immediate | 2021 | Gas | GG | 850 | Combined Cycle Block | SERC | Winter | 55115.1999 | 168 | 1 | 1 | 5071-Combustor liner B | U1-Forced - Immediate | 850-Combined Cycle Block
5072 | Combustor caps B | Gas Turbine | Fuel; Ignition; and Combustion Systems | SF | Startup Failure | 2021 | Gas | GG | 851 | CC GT units | WECC | Summer | 31.0933 | 58.3 | 1 | 1 | 5072-Combustor caps B | SF-Startup Failure | 851-CC GT units
5072 | Combustor caps B | Gas Turbine | Fuel; Ignition; and Combustion Systems | U1 | Forced - Immediate | 2021 | Gas | GG | 851 | CC GT units | WECC | Winter | 1027.3333 | 184 | 1 | 1 | 5072-Combustor caps B | U1-Forced - Immediate | 851-CC GT units
5072 | Combustor caps B | Gas Turbine | Fuel; Ignition; and Combustion Systems | D1 | Forced - Immediate | 2021 | Waste Heat | WH | 852 | CC steam units | WECC | Summer | 10.3333 | 20 | 1 | 1 | 5072-Combustor caps B | D1-Forced - Immediate | 852-CC steam units
5072 | Combustor caps B | Gas Turbine | Fuel; Ignition; and Combustion Systems | D1 | Forced - Immediate | 2021 | Waste Heat | WH | 852 | CC steam units | WECC | Winter | 1116.6666 | 200 | 1 | 1 | 5072-Combustor caps B | D1-Forced - Immediate | 852-CC steam units
5073 | Flame scanners B | Gas Turbine | Fuel; Ignition; and Combustion Systems | U1 | Forced - Immediate | 2021 | Gas | GG | 300 | Gas Turbine/Jet Engine (Simple Cycle Operation) | WECC | Summer | 20 | 40 | 1 | 1 | 5073-Flame scanners B | U1-Forced - Immediate | 300-Gas Turbine/Jet Engine (Simple Cycle Operation)
5073 | Flame scanners B | Gas Turbine | Fuel; Ignition; and Combustion Systems | U1 | Forced - Immediate | 2021 | Gas | GG | 300 | Gas Turbine/Jet Engine (Simple Cycle Operation) | RFC | Summer | 103.2 | 77.4 | 1 | 1 | 5073-Flame scanners B | U1-Forced - Immediate | 300-Gas Turbine/Jet Engine (Simple Cycle Operation)
5073 | Flame scanners B | Gas Turbine | Fuel; Ignition; and Combustion Systems | U1 | Forced - Immediate | 2021 | Gas | GG | 300 | Gas Turbine/Jet Engine (Simple Cycle Operation) | TRE | Off-Peak | 161.4333 | 58 | 1 | 1 | 5073-Flame scanners B | U1-Forced - Immediate | 300-Gas Turbine/Jet Engine (Simple Cycle Operation)
5073 | Flame scanners B | Gas Turbine | Fuel; Ignition; and Combustion Systems | U1 | Forced - Immediate | 2021 | Gas | GG | 300 | Gas Turbine/Jet Engine (Simple Cycle Operation) | MRO | Summer | 1.2866 | 77.2 | 1 | 1 | 5073-Flame scanners B | U1-Forced - Immediate | 300-Gas Turbine/Jet Engine (Simple Cycle Operation)
5073 | Flame scanners B | Gas Turbine | Fuel; Ignition; and Combustion Systems | U1 | Forced - Immediate | 2021 | Gas | GG | 300 | Gas Turbine/Jet Engine (Simple Cycle Operation) | TRE | Summer | 1192.8666 | 58 | 1 | 1 | 5073-Flame scanners B | U1-Forced - Immediate | 300-Gas Turbine/Jet Engine (Simple Cycle Operation)
5073 | Flame scanners B | Gas Turbine | Fuel; Ignition; and Combustion Systems | U1 | Forced - Immediate | 2021 | Gas | GG | 300 | Gas Turbine/Jet Engine (Simple Cycle Operation) | TRE | Winter | 157.3333 | 80 | 1 | 1 | 5073-Flame scanners B | U1-Forced - Immediate | 300-Gas Turbine/Jet Engine (Simple Cycle Operation)
5073 | Flame scanners B | Gas Turbine | Fuel; Ignition; and Combustion Systems | U1 | Forced - Immediate | 2021 | Gas | GG | 300 | Gas Turbine/Jet Engine (Simple Cycle Operation) | NPCC | Winter | 1859.75 | 173 | 1 | 1 | 5073-Flame scanners B | U1-Forced - Immediate | 300-Gas Turbine/Jet Engine (Simple Cycle Operation)
5073 | Flame scanners B | Gas Turbine | Fuel; Ignition; and Combustion Systems | D1 | Forced - Immediate | 2021 | Gas | GG | 300 | Gas Turbine/Jet Engine (Simple Cycle Operation) | MRO | Off-Peak | 8.3333 | 25 | 1 | 1 | 5073-Flame scanners B | D1-Forced - Immediate | 300-Gas Turbine/Jet Engine (Simple Cycle Operation)
5073 | Flame scanners B | Gas Turbine | Fuel; Ignition; and Combustion Systems | U1 | Forced - Immediate | 2021 | Gas | GG | 300 | Gas Turbine/Jet Engine (Simple Cycle Operation) | TRE | Off-Peak | 64.7666 | 58 | 1 | 1 | 5073-Flame scanners B | U1-Forced - Immediate | 300-Gas Turbine/Jet Engine (Simple Cycle Operation)
5073 | Flame scanners B | Gas Turbine | Fuel; Ignition; and Combustion Systems | U1 | Forced - Immediate | 2021 | Gas | GG | 300 | Gas Turbine/Jet Engine (Simple Cycle Operation) | WECC | Summer | 136.6666 | 40 | 1 | 1 | 5073-Flame scanners B | U1-Forced - Immediate | 300-Gas Turbine/Jet Engine (Simple Cycle Operation)
5073 | Flame scanners B | Gas Turbine | Fuel; Ignition; and Combustion Systems | U1 | Forced - Immediate | 2021 | Gas | GG | 300 | Gas Turbine/Jet Engine (Simple Cycle Operation) | TRE | Off-Peak | 20.3 | 58 | 1 | 1 | 5073-Flame scanners B | U1-Forced - Immediate | 300-Gas Turbine/Jet Engine (Simple Cycle Operation)
5073 | Flame scanners B | Gas Turbine | Fuel; Ignition; and Combustion Systems | U1 | Forced - Immediate | 2021 | Gas | GG | 300 | Gas Turbine/Jet Engine (Simple Cycle Operation) | TRE | Off-Peak | 29 | 58 | 1 | 1 | 5073-Flame scanners B | U1-Forced - Immediate | 300-Gas Turbine/Jet Engine (Simple Cycle Operation)
5073 | Flame scanners B | Gas Turbine | Fuel; Ignition; and Combustion Systems | U1 | Forced - Immediate | 2021 | Gas | GG | 300 | Gas Turbine/Jet Engine (Simple Cycle Operation) | TRE | Summer | 27.0666 | 58 | 1 | 1 | 5073-Flame scanners B | U1-Forced - Immediate | 300-Gas Turbine/Jet Engine (Simple Cycle Operation)
5073 | Flame scanners B | Gas Turbine | Fuel; Ignition; and Combustion Systems | U1 | Forced - Immediate | 2021 | Gas | GG | 300 | Gas Turbine/Jet Engine (Simple Cycle Operation) | RFC | Summer | 1815.94 | 76.3 | 1 | 1 | 5073-Flame scanners B | U1-Forced - Immediate | 300-Gas Turbine/Jet Engine (Simple Cycle Operation)
5073 | Flame scanners B | Gas Turbine | Fuel; Ignition; and Combustion Systems | SF | Startup Failure | 2021 | Gas | GG | 300 | Gas Turbine/Jet Engine (Simple Cycle Operation) | TRE | Summer | 0.71664 | 43 | 2 | 2 | 5073-Flame scanners B | SF-Startup Failure | 300-Gas Turbine/Jet Engine (Simple Cycle Operation)
5073 | Flame scanners B | Gas Turbine | Fuel; Ignition; and Combustion Systems | SF | Startup Failure | 2021 | Gas | GG | 300 | Gas Turbine/Jet Engine (Simple Cycle Operation) | WECC | Summer | 549.0833 | 55 | 1 | 1 | 5073-Flame scanners B | SF-Startup Failure | 300-Gas Turbine/Jet Engine (Simple Cycle Operation)
5073 | Flame scanners B | Gas Turbine | Fuel; Ignition; and Combustion Systems | U2 | Forced - Delayed | 2021 | Oil | DI | 300 | Gas Turbine/Jet Engine (Simple Cycle Operation) | SERC | Summer | 130.8333 | 50 | 1 | 1 | 5073-Flame scanners B | U2-Forced - Delayed | 300-Gas Turbine/Jet Engine (Simple Cycle Operation)
5073 | Flame scanners B | Gas Turbine | Fuel; Ignition; and Combustion Systems | SF | Startup Failure | 2021 | Gas | GG | 300 | Gas Turbine/Jet Engine (Simple Cycle Operation) | TRE | Summer | 2.15 | 43 | 1 | 1 | 5073-Flame scanners B | SF-Startup Failure | 300-Gas Turbine/Jet Engine (Simple Cycle Operation)
5073 | Flame scanners B | Gas Turbine | Fuel; Ignition; and Combustion Systems | U1 | Forced - Immediate | 2021 | Gas | GG | 300 | Gas Turbine/Jet Engine (Simple Cycle Operation) | WECC | Summer | 961.1666 | 146 | 1 | 1 | 5073-Flame scanners B | U1-Forced - Immediate | 300-Gas Turbine/Jet Engine (Simple Cycle Operation)
5073 | Flame scanners B | Gas Turbine | Fuel; Ignition; and Combustion Systems | SF | Startup Failure | 2021 | Gas | GG | 300 | Gas Turbine/Jet Engine (Simple Cycle Operation) | MRO | Winter | 13.3333 | 16 | 1 | 1 | 5073-Flame scanners B | SF-Startup Failure | 300-Gas Turbine/Jet Engine (Simple Cycle Operation)
5073 | Flame scanners B | Gas Turbine | Fuel; Ignition; and Combustion Systems | U1 | Forced - Immediate | 2021 | Gas | GG | 300 | Gas Turbine/Jet Engine (Simple Cycle Operation) | TRE | Summer | 146.9333 | 58 | 1 | 2 | 5073-Flame scanners B | U1-Forced - Immediate | 300-Gas Turbine/Jet Engine (Simple Cycle Operation)
5073 | Flame scanners B | Gas Turbine | Fuel; Ignition; and Combustion Systems | U1 | Forced - Immediate | 2021 | Gas | GG | 300 | Gas Turbine/Jet Engine (Simple Cycle Operation) | NPCC | Off-Peak | 1.52 | 22.8 | 1 | 1 | 5073-Flame scanners B | U1-Forced - Immediate | 300-Gas Turbine/Jet Engine (Simple Cycle Operation)
5073 | Flame scanners B | Gas Turbine | Fuel; Ignition; and Combustion Systems | SF | Startup Failure | 2021 | Gas | GG | 300 | Gas Turbine/Jet Engine (Simple Cycle Operation) | WECC | Summer | 309.8333 | 55 | 1 | 1 | 5073-Flame scanners B | SF-Startup Failure | 300-Gas Turbine/Jet Engine (Simple Cycle Operation)
5073 | Flame scanners B | Gas Turbine | Fuel; Ignition; and Combustion Systems | U1 | Forced - Immediate | 2021 | Gas | GG | 300 | Gas Turbine/Jet Engine (Simple Cycle Operation) | SERC | Winter | 1653.08 | 176.8 | 1 | 1 | 5073-Flame scanners B | U1-Forced - Immediate | 300-Gas Turbine/Jet Engine (Simple Cycle Operation)
5073 | Flame scanners B | Gas Turbine | Fuel; Ignition; and Combustion Systems | U1 | Forced - Immediate | 2021 | Gas | GG | 300 | Gas Turbine/Jet Engine (Simple Cycle Operation) | TRE | Summer | 152.7333 | 58 | 1 | 1 | 5073-Flame scanners B | U1-Forced - Immediate | 300-Gas Turbine/Jet Engine (Simple Cycle Operation)
5073 | Flame scanners B | Gas Turbine | Fuel; Ignition; and Combustion Systems | U1 | Forced - Immediate | 2021 | Oil | DI | 300 | Gas Turbine/Jet Engine (Simple Cycle Operation) | SERC | Winter | 333.6 | 48 | 1 | 1 | 5073-Flame scanners B | U1-Forced - Immediate | 300-Gas Turbine/Jet Engine (Simple Cycle Operation)
5073 | Flame scanners B | Gas Turbine | Fuel; Ignition; and Combustion Systems | SF | Startup Failure | 2021 | Gas | GG | 850 | Combined Cycle Block | SERC | Summer | 117.2999 | 207 | 1 | 1 | 5073-Flame scanners B | SF-Startup Failure | 850-Combined Cycle Block
5073 | Flame scanners B | Gas Turbine | Fuel; Ignition; and Combustion Systems | U1 | Forced - Immediate | 2021 | Gas | GG | 850 | Combined Cycle Block | WECC | Summer | 1209.5665 | 262 | 1 | 1 | 5073-Flame scanners B | U1-Forced - Immediate | 850-Combined Cycle Block
5073 | Flame scanners B | Gas Turbine | Fuel; Ignition; and Combustion Systems | U1 | Forced - Immediate | 2021 | Gas | GG | 850 | Combined Cycle Block | WECC | Summer | 1355.4666 | 92 | 1 | 1 | 5073-Flame scanners B | U1-Forced - Immediate | 850-Combined Cycle Block
5073 | Flame scanners B | Gas Turbine | Fuel; Ignition; and Combustion Systems | D1 | Forced - Immediate | 2021 | Gas | GG | 850 | Combined Cycle Block | SERC | Off-Peak | 3039.4831 | 281 | 1 | 1 | 5073-Flame scanners B | D1-Forced - Immediate | 850-Combined Cycle Block
5073 | Flame scanners B | Gas Turbine | Fuel; Ignition; and Combustion Systems | U1 | Forced - Immediate | 2021 | Gas | GG | 850 | Combined Cycle Block | WECC | Summer | 6660.3332 | 265 | 1 | 1 | 5073-Flame scanners B | U1-Forced - Immediate | 850-Combined Cycle Block
5073 | Flame scanners B | Gas Turbine | Fuel; Ignition; and Combustion Systems | SF | Startup Failure | 2021 | Gas | GG | 850 | Combined Cycle Block | SERC | Summer | 124.5165 | 241 | 1 | 1 | 5073-Flame scanners B | SF-Startup Failure | 850-Combined Cycle Block
5073 | Flame scanners B | Gas Turbine | Fuel; Ignition; and Combustion Systems | U1 | Forced - Immediate | 2021 | Gas | GG | 850 | Combined Cycle Block | TRE | Summer | 385.1332 | 212 | 1 | 1 | 5073-Flame scanners B | U1-Forced - Immediate | 850-Combined Cycle Block
5073 | Flame scanners B | Gas Turbine | Fuel; Ignition; and Combustion Systems | U1 | Forced - Immediate | 2021 | Gas | GG | 850 | Combined Cycle Block | NPCC | Summer | 465.6482 | 253.99 | 1 | 1 | 5073-Flame scanners B | U1-Forced - Immediate | 850-Combined Cycle Block
5073 | Flame scanners B | Gas Turbine | Fuel; Ignition; and Combustion Systems | U1 | Forced - Immediate | 2021 | Gas | GG | 850 | Combined Cycle Block | WECC | Summer | 1680.5333 | 92 | 1 | 1 | 5073-Flame scanners B | U1-Forced - Immediate | 850-Combined Cycle Block
5073 | Flame scanners B | Gas Turbine | Fuel; Ignition; and Combustion Systems | D1 | Forced - Immediate | 2021 | Gas | GG | 850 | Combined Cycle Block | RFC | Summer | 931.1666 | 74 | 1 | 1 | 5073-Flame scanners B | D1-Forced - Immediate | 850-Combined Cycle Block
5073 | Flame scanners B | Gas Turbine | Fuel; Ignition; and Combustion Systems | D1 | Forced - Immediate | 2021 | Gas | GG | 850 | Combined Cycle Block | NPCC | Off-Peak | 5126.2125 | 153.25 | 1 | 1 | 5073-Flame scanners B | D1-Forced - Immediate | 850-Combined Cycle Block
5073 | Flame scanners B | Gas Turbine | Fuel; Ignition; and Combustion Systems | D1 | Forced - Immediate | 2021 | Gas | GG | 850 | Combined Cycle Block | SERC | Summer | 174.8666 | 172 | 1 | 1 | 5073-Flame scanners B | D1-Forced - Immediate | 850-Combined Cycle Block
5073 | Flame scanners B | Gas Turbine | Fuel; Ignition; and Combustion Systems | SF | Startup Failure | 2021 | Gas | GG | 850 | Combined Cycle Block | NPCC | Winter | 93.5 | 170 | 1 | 1 | 5073-Flame scanners B | SF-Startup Failure | 850-Combined Cycle Block
5073 | Flame scanners B | Gas Turbine | Fuel; Ignition; and Combustion Systems | D1 | Forced - Immediate | 2021 | Gas | GG | 850 | Combined Cycle Block | SERC | Winter | 2421.4665 | 572 | 1 | 1 | 5073-Flame scanners B | D1-Forced - Immediate | 850-Combined Cycle Block
5073 | Flame scanners B | Gas Turbine | Fuel; Ignition; and Combustion Systems | U1 | Forced - Immediate | 2021 | Gas | GG | 851 | CC GT units | MRO | Off-Peak | 18.6 | 36 | 1 | 1 | 5073-Flame scanners B | U1-Forced - Immediate | 851-CC GT units
5073 | Flame scanners B | Gas Turbine | Fuel; Ignition; and Combustion Systems | U1 | Forced - Immediate | 2021 | Gas | GG | 851 | CC GT units | WECC | Off-Peak | 330.75 | 35 | 1 | 1 | 5073-Flame scanners B | U1-Forced - Immediate | 851-CC GT units
5073 | Flame scanners B | Gas Turbine | Fuel; Ignition; and Combustion Systems | U1 | Forced - Immediate | 2021 | Gas | GG | 851 | CC GT units | RFC | Summer | 33.8666 | 127 | 1 | 1 | 5073-Flame scanners B | U1-Forced - Immediate | 851-CC GT units
5073 | Flame scanners B | Gas Turbine | Fuel; Ignition; and Combustion Systems | U1 | Forced - Immediate | 2021 | Gas | GG | 851 | CC GT units | WECC | Summer | 171.55 | 73 | 1 | 1 | 5073-Flame scanners B | U1-Forced - Immediate | 851-CC GT units
5073 | Flame scanners B | Gas Turbine | Fuel; Ignition; and Combustion Systems | SF | Startup Failure | 2021 | Gas | GG | 851 | CC GT units | RFC | Summer | 191.0999 | 126 | 1 | 1 | 5073-Flame scanners B | SF-Startup Failure | 851-CC GT units
5073 | Flame scanners B | Gas Turbine | Fuel; Ignition; and Combustion Systems | U1 | Forced - Immediate | 2021 | Gas | GG | 851 | CC GT units | WECC | Off-Peak | 196.1088 | 78.97 | 1 | 1 | 5073-Flame scanners B | U1-Forced - Immediate | 851-CC GT units
5073 | Flame scanners B | Gas Turbine | Fuel; Ignition; and Combustion Systems | SF | Startup Failure | 2021 | Gas | GG | 851 | CC GT units | SERC | Summer | 77.3333 | 145 | 1 | 1 | 5073-Flame scanners B | SF-Startup Failure | 851-CC GT units
5073 | Flame scanners B | Gas Turbine | Fuel; Ignition; and Combustion Systems | U1 | Forced - Immediate | 2021 | Gas | GG | 851 | CC GT units | WECC | Summer | 247.0253 | 37.24 | 1 | 2 | 5073-Flame scanners B | U1-Forced - Immediate | 851-CC GT units
5073 | Flame scanners B | Gas Turbine | Fuel; Ignition; and Combustion Systems | SF | Startup Failure | 2021 | Gas | GG | 851 | CC GT units | SERC | Off-Peak | 68.5999 | 147 | 1 | 1 | 5073-Flame scanners B | SF-Startup Failure | 851-CC GT units
5073 | Flame scanners B | Gas Turbine | Fuel; Ignition; and Combustion Systems | SF | Startup Failure | 2021 | Gas | GG | 851 | CC GT units | SERC | Summer | 319 | 145 | 1 | 1 | 5073-Flame scanners B | SF-Startup Failure | 851-CC GT units
5073 | Flame scanners B | Gas Turbine | Fuel; Ignition; and Combustion Systems | U1 | Forced - Immediate | 2021 | Gas | GG | 851 | CC GT units | MRO | Summer | 75.7266 | 122.8 | 1 | 1 | 5073-Flame scanners B | U1-Forced - Immediate | 851-CC GT units
5073 | Flame scanners B | Gas Turbine | Fuel; Ignition; and Combustion Systems | U1 | Forced - Immediate | 2021 | Gas | GG | 851 | CC GT units | RFC | Off-Peak | 222.5999 | 126 | 1 | 1 | 5073-Flame scanners B | U1-Forced - Immediate | 851-CC GT units
5073 | Flame scanners B | Gas Turbine | Fuel; Ignition; and Combustion Systems | U1 | Forced - Immediate | 2021 | Gas | GG | 851 | CC GT units | WECC | Winter | 20.1666 | 60.5 | 1 | 1 | 5073-Flame scanners B | U1-Forced - Immediate | 851-CC GT units
5073 | Flame scanners B | Gas Turbine | Fuel; Ignition; and Combustion Systems | SF | Startup Failure | 2021 | Gas | GG | 851 | CC GT units | SERC | Off-Peak | 113.4666 | 148 | 1 | 1 | 5073-Flame scanners B | SF-Startup Failure | 851-CC GT units
5073 | Flame scanners B | Gas Turbine | Fuel; Ignition; and Combustion Systems | SF | Startup Failure | 2021 | Gas | GG | 851 | CC GT units | SERC | Summer | 94.3666 | 149 | 1 | 1 | 5073-Flame scanners B | SF-Startup Failure | 851-CC GT units
5073 | Flame scanners B | Gas Turbine | Fuel; Ignition; and Combustion Systems | U1 | Forced - Immediate | 2021 | Gas | GG | 851 | CC GT units | MRO | Summer | 241.5066 | 122.8 | 1 | 1 | 5073-Flame scanners B | U1-Forced - Immediate | 851-CC GT units
5073 | Flame scanners B | Gas Turbine | Fuel; Ignition; and Combustion Systems | U2 | Forced - Delayed | 2021 | Gas | GG | 851 | CC GT units | TRE | Off-Peak | 1372.25 | 55 | 1 | 1 | 5073-Flame scanners B | U2-Forced - Delayed | 851-CC GT units
5073 | Flame scanners B | Gas Turbine | Fuel; Ignition; and Combustion Systems | SF | Startup Failure | 2021 | Gas | GG | 851 | CC GT units | WECC | Summer | 30.1216 | 58.3 | 1 | 1 | 5073-Flame scanners B | SF-Startup Failure | 851-CC GT units
5073 | Flame scanners B | Gas Turbine | Fuel; Ignition; and Combustion Systems | U1 | Forced - Immediate | 2021 | Gas | GG | 851 | CC GT units | RFC | Summer | 31.75 | 127 | 1 | 1 | 5073-Flame scanners B | U1-Forced - Immediate | 851-CC GT units
5073 | Flame scanners B | Gas Turbine | Fuel; Ignition; and Combustion Systems | U1 | Forced - Immediate | 2021 | Gas | GG | 851 | CC GT units | WECC | Summer | 106.1667 | 35 | 1 | 1 | 5073-Flame scanners B | U1-Forced - Immediate | 851-CC GT units
5073 | Flame scanners B | Gas Turbine | Fuel; Ignition; and Combustion Systems | SF | Startup Failure | 2021 | Gas | GG | 851 | CC GT units | RFC | Summer | 1144.9748 | 253.5 | 1 | 1 | 5073-Flame scanners B | SF-Startup Failure | 851-CC GT units
5073 | Flame scanners B | Gas Turbine | Fuel; Ignition; and Combustion Systems | U1 | Forced - Immediate | 2021 | Gas | GG | 851 | CC GT units | WECC | Summer | 53.3773 | 37.24 | 1 | 1 | 5073-Flame scanners B | U1-Forced - Immediate | 851-CC GT units
5073 | Flame scanners B | Gas Turbine | Fuel; Ignition; and Combustion Systems | U1 | Forced - Immediate | 2021 | Gas | GG | 851 | CC GT units | WECC | Summer | 191.0166 | 73 | 1 | 1 | 5073-Flame scanners B | U1-Forced - Immediate | 851-CC GT units
5073 | Flame scanners B | Gas Turbine | Fuel; Ignition; and Combustion Systems | U1 | Forced - Immediate | 2021 | Gas | GG | 851 | CC GT units | WECC | Summer | 2096.1499 | 159 | 1 | 1 | 5073-Flame scanners B | U1-Forced - Immediate | 851-CC GT units
5073 | Flame scanners B | Gas Turbine | Fuel; Ignition; and Combustion Systems | SF | Startup Failure | 2021 | Gas | GG | 851 | CC GT units | NPCC | Off-Peak | 96.2499 | 165 | 1 | 1 | 5073-Flame scanners B | SF-Startup Failure | 851-CC GT units
5073 | Flame scanners B | Gas Turbine | Fuel; Ignition; and Combustion Systems | U1 | Forced - Immediate | 2021 | Gas | GG | 851 | CC GT units | WECC | Summer | 164.25 | 73 | 1 | 1 | 5073-Flame scanners B | U1-Forced - Immediate | 851-CC GT units
5073 | Flame scanners B | Gas Turbine | Fuel; Ignition; and Combustion Systems | U1 | Forced - Immediate | 2021 | Gas | GG | 851 | CC GT units | WECC | Summer | 16.1373 | 37.24 | 1 | 1 | 5073-Flame scanners B | U1-Forced - Immediate | 851-CC GT units
5073 | Flame scanners B | Gas Turbine | Fuel; Ignition; and Combustion Systems | U1 | Forced - Immediate | 2021 | Gas | GG | 851 | CC GT units | MRO | Summer | 16.4667 | 38 | 1 | 1 | 5073-Flame scanners B | U1-Forced - Immediate | 851-CC GT units
5073 | Flame scanners B | Gas Turbine | Fuel; Ignition; and Combustion Systems | SF | Startup Failure | 2021 | Gas | GG | 851 | CC GT units | RFC | Summer | 14.8166 | 127 | 1 | 1 | 5073-Flame scanners B | SF-Startup Failure | 851-CC GT units
5073 | Flame scanners B | Gas Turbine | Fuel; Ignition; and Combustion Systems | U1 | Forced - Immediate | 2021 | Gas | GG | 851 | CC GT units | TRE | Summer | 186.1499 | 153 | 1 | 1 | 5073-Flame scanners B | U1-Forced - Immediate | 851-CC GT units
5073 | Flame scanners B | Gas Turbine | Fuel; Ignition; and Combustion Systems | U3 | Forced - Postponed | 2021 | Gas | GG | 851 | CC GT units | WECC | Summer | 174.4073 | 37.24 | 1 | 1 | 5073-Flame scanners B | U3-Forced - Postponed | 851-CC GT units
5073 | Flame scanners B | Gas Turbine | Fuel; Ignition; and Combustion Systems | SF | Startup Failure | 2021 | Gas | GG | 851 | CC GT units | RFC | Summer | 12.7 | 127 | 1 | 1 | 5073-Flame scanners B | SF-Startup Failure | 851-CC GT units
5073 | Flame scanners B | Gas Turbine | Fuel; Ignition; and Combustion Systems | SF | Startup Failure | 2021 | Gas | GG | 851 | CC GT units | SERC | Summer | 125.6666 | 145 | 1 | 1 | 5073-Flame scanners B | SF-Startup Failure | 851-CC GT units
5073 | Flame scanners B | Gas Turbine | Fuel; Ignition; and Combustion Systems | U1 | Forced - Immediate | 2021 | Gas | GG | 851 | CC GT units | WECC | Off-Peak | 233.723 | 81.06 | 1 | 1 | 5073-Flame scanners B | U1-Forced - Immediate | 851-CC GT units
5073 | Flame scanners B | Gas Turbine | Fuel; Ignition; and Combustion Systems | D1 | Forced - Immediate | 2021 | Waste Heat | WH | 852 | CC steam units | WECC | Summer | 1186.5 | 90 | 1 | 1 | 5073-Flame scanners B | D1-Forced - Immediate | 852-CC steam units
5073 | Flame scanners B | Gas Turbine | Fuel; Ignition; and Combustion Systems | D1 | Forced - Immediate | 2021 | Waste Heat | WH | 852 | CC steam units | RFC | Off-Peak | 107.06 | 60.6 | 1 | 1 | 5073-Flame scanners B | D1-Forced - Immediate | 852-CC steam units
5073 | Flame scanners B | Gas Turbine | Fuel; Ignition; and Combustion Systems | D1 | Forced - Immediate | 2021 | Waste Heat | WH | 852 | CC steam units | WECC | Summer | 94.5 | 42 | 1 | 1 | 5073-Flame scanners B | D1-Forced - Immediate | 852-CC steam units
5073 | Flame scanners B | Gas Turbine | Fuel; Ignition; and Combustion Systems | D1 | Forced - Immediate | 2021 | Waste Heat | WH | 852 | CC steam units | RFC | Summer | 23.8333 | 65 | 1 | 1 | 5073-Flame scanners B | D1-Forced - Immediate | 852-CC steam units
5073 | Flame scanners B | Gas Turbine | Fuel; Ignition; and Combustion Systems | D1 | Forced - Immediate | 2021 | Waste Heat | WH | 852 | CC steam units | RFC | Summer | 91.91 | 60.6 | 1 | 1 | 5073-Flame scanners B | D1-Forced - Immediate | 852-CC steam units
5073 | Flame scanners B | Gas Turbine | Fuel; Ignition; and Combustion Systems | D1 | Forced - Immediate | 2021 | Waste Heat | WH | 852 | CC steam units | WECC | Summer | 98.7 | 42 | 1 | 1 | 5073-Flame scanners B | D1-Forced - Immediate | 852-CC steam units
5073 | Flame scanners B | Gas Turbine | Fuel; Ignition; and Combustion Systems | D1 | Forced - Immediate | 2021 | Waste Heat | WH | 852 | CC steam units | WECC | Winter | 6.6667 | 20 | 1 | 1 | 5073-Flame scanners B | D1-Forced - Immediate | 852-CC steam units
5073 | Flame scanners B | Gas Turbine | Fuel; Ignition; and Combustion Systems | D1 | Forced - Immediate | 2021 | Waste Heat | WH | 852 | CC steam units | RFC | Summer | 27.0833 | 65 | 1 | 1 | 5073-Flame scanners B | D1-Forced - Immediate | 852-CC steam units
5073 | Flame scanners B | Gas Turbine | Fuel; Ignition; and Combustion Systems | D1 | Forced - Immediate | 2021 | Waste Heat | WH | 852 | CC steam units | SERC | Summer | 20 | 10 | 1 | 1 | 5073-Flame scanners B | D1-Forced - Immediate | 852-CC steam units
5073 | Flame scanners B | Gas Turbine | Fuel; Ignition; and Combustion Systems | D1 | Forced - Immediate | 2021 | Waste Heat | WH | 852 | CC steam units | WECC | Summer | 109.9 | 42 | 1 | 1 | 5073-Flame scanners B | D1-Forced - Immediate | 852-CC steam units
5073 | Flame scanners B | Gas Turbine | Fuel; Ignition; and Combustion Systems | D1 | Forced - Immediate | 2021 | Waste Heat | WH | 852 | CC steam units | TRE | Summer | 212.9166 | 175 | 1 | 1 | 5073-Flame scanners B | D1-Forced - Immediate | 852-CC steam units
5073 | Flame scanners B | Gas Turbine | Fuel; Ignition; and Combustion Systems | U1 | Forced - Immediate | 2021 | Gas | GG | 861 | CoG GT units | SERC | Winter | 839.3666 | 169 | 1 | 1 | 5073-Flame scanners B | U1-Forced - Immediate | 861-CoG GT units
5073 | Flame scanners B | Gas Turbine | Fuel; Ignition; and Combustion Systems | U1 | Forced - Immediate | 2021 | Gas | GG | 861 | CoG GT units | TRE | Off-Peak | 124.0999 | 102 | 1 | 1 | 5073-Flame scanners B | U1-Forced - Immediate | 861-CoG GT units
5073 | Flame scanners B | Gas Turbine | Fuel; Ignition; and Combustion Systems | SF | Startup Failure | 2021 | Gas | GG | 861 | CoG GT units | TRE | Summer | 285.45 | 99 | 1 | 1 | 5073-Flame scanners B | SF-Startup Failure | 861-CoG GT units
5073 | Flame scanners B | Gas Turbine | Fuel; Ignition; and Combustion Systems | U1 | Forced - Immediate | 2021 | Gas | GG | 861 | CoG GT units | TRE | Winter | 311.5 | 70 | 1 | 1 | 5073-Flame scanners B | U1-Forced - Immediate | 861-CoG GT units
5073 | Flame scanners B | Gas Turbine | Fuel; Ignition; and Combustion Systems | U1 | Forced - Immediate | 2021 | Gas | GG | 861 | CoG GT units | SERC | Winter | 1638 | 84 | 1 | 1 | 5073-Flame scanners B | U1-Forced - Immediate | 861-CoG GT units
5073 | Flame scanners B | Gas Turbine | Fuel; Ignition; and Combustion Systems | D1 | Forced - Immediate | 2021 | Gas | GG | 861 | CoG GT units | SERC | Summer | 24 | 72 | 1 | 1 | 5073-Flame scanners B | D1-Forced - Immediate | 861-CoG GT units
5073 | Flame scanners B | Gas Turbine | Fuel; Ignition; and Combustion Systems | D1 | Forced - Immediate | 2021 | Gas | GG | 861 | CoG GT units | SERC | Summer | 23 | 69 | 1 | 1 | 5073-Flame scanners B | D1-Forced - Immediate | 861-CoG GT units
5073 | Flame scanners B | Gas Turbine | Fuel; Ignition; and Combustion Systems | U1 | Forced - Immediate | 2021 | Gas | GG | 861 | CoG GT units | SERC | Winter | 1512 | 84 | 1 | 1 | 5073-Flame scanners B | U1-Forced - Immediate | 861-CoG GT units
5073 | Flame scanners B | Gas Turbine | Fuel; Ignition; and Combustion Systems | D1 | Forced - Immediate | 2021 | Waste Heat | WH | 862 | CoG steam units | TRE | Off-Peak | 85.1666 | 70 | 1 | 1 | 5073-Flame scanners B | D1-Forced - Immediate | 862-CoG steam units
5073 | Flame scanners B | Gas Turbine | Fuel; Ignition; and Combustion Systems | D1 | Forced - Immediate | 2021 | Gas | GG | 862 | CoG steam units | SERC | Winter | 689.3833 | 133 | 1 | 1 | 5073-Flame scanners B | D1-Forced - Immediate | 862-CoG steam units
5073 | Flame scanners B | Gas Turbine | Fuel; Ignition; and Combustion Systems | D1 | Forced - Immediate | 2021 | Waste Heat | WH | 862 | CoG steam units | TRE | Summer | 167.2333 | 58 | 1 | 1 | 5073-Flame scanners B | D1-Forced - Immediate | 862-CoG steam units
5074 | Flashback including instruments | Gas Turbine | Fuel; Ignition; and Combustion Systems | U1 | Forced - Immediate | 2021 | Gas | GG | 300 | Gas Turbine/Jet Engine (Simple Cycle Operation) | SERC | Winter | 60.1999 | 84 | 1 | 1 | 5074-Flashback including instruments | U1-Forced - Immediate | 300-Gas Turbine/Jet Engine (Simple Cycle Operation)
5074 | Flashback including instruments | Gas Turbine | Fuel; Ignition; and Combustion Systems | D1 | Forced - Immediate | 2021 | Gas | GG | 300 | Gas Turbine/Jet Engine (Simple Cycle Operation) | SERC | Winter | 392.4666 | 28 | 1 | 1 | 5074-Flashback including instruments | D1-Forced - Immediate | 300-Gas Turbine/Jet Engine (Simple Cycle Operation)
5074 | Flashback including instruments | Gas Turbine | Fuel; Ignition; and Combustion Systems | D1 | Forced - Immediate | 2021 | Gas | GG | 300 | Gas Turbine/Jet Engine (Simple Cycle Operation) | SERC | Winter | 721.2666 | 31 | 1 | 1 | 5074-Flashback including instruments | D1-Forced - Immediate | 300-Gas Turbine/Jet Engine (Simple Cycle Operation)
5074 | Flashback including instruments | Gas Turbine | Fuel; Ignition; and Combustion Systems | U1 | Forced - Immediate | 2021 | Gas | GG | 300 | Gas Turbine/Jet Engine (Simple Cycle Operation) | SERC | Off-Peak | 59.5 | 85 | 1 | 1 | 5074-Flashback including instruments | U1-Forced - Immediate | 300-Gas Turbine/Jet Engine (Simple Cycle Operation)
5074 | Flashback including instruments | Gas Turbine | Fuel; Ignition; and Combustion Systems | U1 | Forced - Immediate | 2021 | Gas | GG | 300 | Gas Turbine/Jet Engine (Simple Cycle Operation) | SERC | Winter | 400.3999 | 84 | 1 | 1 | 5074-Flashback including instruments | U1-Forced - Immediate | 300-Gas Turbine/Jet Engine (Simple Cycle Operation)
5074 | Flashback including instruments | Gas Turbine | Fuel; Ignition; and Combustion Systems | U1 | Forced - Immediate | 2021 | Gas | GG | 300 | Gas Turbine/Jet Engine (Simple Cycle Operation) | SERC | Winter | 72.7999 | 84 | 1 | 1 | 5074-Flashback including instruments | U1-Forced - Immediate | 300-Gas Turbine/Jet Engine (Simple Cycle Operation)
5074 | Flashback including instruments | Gas Turbine | Fuel; Ignition; and Combustion Systems | U1 | Forced - Immediate | 2021 | Gas | GG | 300 | Gas Turbine/Jet Engine (Simple Cycle Operation) | SERC | Winter | 79.2666 | 82 | 1 | 1 | 5074-Flashback including instruments | U1-Forced - Immediate | 300-Gas Turbine/Jet Engine (Simple Cycle Operation)
5074 | Flashback including instruments | Gas Turbine | Fuel; Ignition; and Combustion Systems | U1 | Forced - Immediate | 2021 | Gas | GG | 300 | Gas Turbine/Jet Engine (Simple Cycle Operation) | SERC | Off-Peak | 2156.6 | 82 | 1 | 1 | 5074-Flashback including instruments | U1-Forced - Immediate | 300-Gas Turbine/Jet Engine (Simple Cycle Operation)
5074 | Flashback including instruments | Gas Turbine | Fuel; Ignition; and Combustion Systems | U1 | Forced - Immediate | 2021 | Gas | GG | 300 | Gas Turbine/Jet Engine (Simple Cycle Operation) | SERC | Summer | 703.2999 | 78 | 1 | 1 | 5074-Flashback including instruments | U1-Forced - Immediate | 300-Gas Turbine/Jet Engine (Simple Cycle Operation)
5074 | Flashback including instruments | Gas Turbine | Fuel; Ignition; and Combustion Systems | U1 | Forced - Immediate | 2021 | Gas | GG | 300 | Gas Turbine/Jet Engine (Simple Cycle Operation) | MRO | Summer | 1616.5933 | 81.1 | 1 | 1 | 5074-Flashback including instruments | U1-Forced - Immediate | 300-Gas Turbine/Jet Engine (Simple Cycle Operation)
5074 | Flashback including instruments | NULL | NULL | U1 | Forced - Immediate | 2021 | Gas | GG | 800 | Miscellaneous | SERC | Off-Peak | 3483.9 | 237 | 1 | 1 | 5074-Flashback including instruments | U1-Forced - Immediate | 800-Miscellaneous
5074 | Flashback including instruments | NULL | NULL | U1 | Forced - Immediate | 2021 | Gas | GG | 800 | Miscellaneous | SERC | Off-Peak | 1814.7083 | 242.5 | 1 | 1 | 5074-Flashback including instruments | U1-Forced - Immediate | 800-Miscellaneous
5074 | Flashback including instruments | Gas Turbine | Fuel; Ignition; and Combustion Systems | D1 | Forced - Immediate | 2021 | Gas | GG | 850 | Combined Cycle Block | NPCC | Off-Peak | 228.5433 | 27.1 | 1 | 1 | 5074-Flashback including instruments | D1-Forced - Immediate | 850-Combined Cycle Block
5074 | Flashback including instruments | Gas Turbine | Fuel; Ignition; and Combustion Systems | U1 | Forced - Immediate | 2021 | Gas | GG | 850 | Combined Cycle Block | SERC | Off-Peak | 2165.6665 | 178 | 1 | 1 | 5074-Flashback including instruments | U1-Forced - Immediate | 850-Combined Cycle Block
5074 | Flashback including instruments | Gas Turbine | Fuel; Ignition; and Combustion Systems | D1 | Forced - Immediate | 2021 | Gas | GG | 850 | Combined Cycle Block | NPCC | Off-Peak | 5145.7635 | 23.07 | 1 | 1 | 5074-Flashback including instruments | D1-Forced - Immediate | 850-Combined Cycle Block
5074 | Flashback including instruments | Gas Turbine | Fuel; Ignition; and Combustion Systems | D1 | Forced - Immediate | 2021 | Gas | GG | 850 | Combined Cycle Block | NPCC | Off-Peak | 924.15 | 303 | 1 | 1 | 5074-Flashback including instruments | D1-Forced - Immediate | 850-Combined Cycle Block
5074 | Flashback including instruments | Gas Turbine | Fuel; Ignition; and Combustion Systems | D1 | Forced - Immediate | 2021 | Gas | GG | 850 | Combined Cycle Block | NPCC | Off-Peak | 1305.711 | 23.98 | 1 | 1 | 5074-Flashback including instruments | D1-Forced - Immediate | 850-Combined Cycle Block
5074 | Flashback including instruments | Gas Turbine | Fuel; Ignition; and Combustion Systems | D1 | Forced - Immediate | 2021 | Gas | GG | 850 | Combined Cycle Block | NPCC | Off-Peak | 163.59 | 12.3 | 1 | 1 | 5074-Flashback including instruments | D1-Forced - Immediate | 850-Combined Cycle Block
5074 | Flashback including instruments | Gas Turbine | Fuel; Ignition; and Combustion Systems | D1 | Forced - Immediate | 2021 | Gas | GG | 850 | Combined Cycle Block | NPCC | Off-Peak | 1978.86 | 7.67 | 1 | 1 | 5074-Flashback including instruments | D1-Forced - Immediate | 850-Combined Cycle Block
5074 | Flashback including instruments | Gas Turbine | Fuel; Ignition; and Combustion Systems | D1 | Forced - Immediate | 2021 | Gas | GG | 850 | Combined Cycle Block | NPCC | Off-Peak | 21.65 | 43.3 | 1 | 1 | 5074-Flashback including instruments | D1-Forced - Immediate | 850-Combined Cycle Block
5074 | Flashback including instruments | Gas Turbine | Fuel; Ignition; and Combustion Systems | D1 | Forced - Immediate | 2021 | Gas | GG | 850 | Combined Cycle Block | NPCC | Off-Peak | 21.72 | 18.1 | 1 | 1 | 5074-Flashback including instruments | D1-Forced - Immediate | 850-Combined Cycle Block
5074 | Flashback including instruments | Gas Turbine | Fuel; Ignition; and Combustion Systems | D1 | Forced - Immediate | 2021 | Gas | GG | 850 | Combined Cycle Block | NPCC | Off-Peak | 327.915 | 34.7 | 1 | 1 | 5074-Flashback including instruments | D1-Forced - Immediate | 850-Combined Cycle Block
5074 | Flashback including instruments | Gas Turbine | Fuel; Ignition; and Combustion Systems | D1 | Forced - Immediate | 2021 | Gas | GG | 850 | Combined Cycle Block | SERC | Off-Peak | 3041.675 | 318.5 | 1 | 1 | 5074-Flashback including instruments | D1-Forced - Immediate | 850-Combined Cycle Block
5074 | Flashback including instruments | Gas Turbine | Fuel; Ignition; and Combustion Systems | D1 | Forced - Immediate | 2021 | Gas | GG | 850 | Combined Cycle Block | NPCC | Off-Peak | 36.18 | 13.4 | 1 | 1 | 5074-Flashback including instruments | D1-Forced - Immediate | 850-Combined Cycle Block
5074 | Flashback including instruments | Gas Turbine | Fuel; Ignition; and Combustion Systems | D1 | Forced - Immediate | 2021 | Gas | GG | 850 | Combined Cycle Block | NPCC | Off-Peak | 46.225 | 21.5 | 1 | 1 | 5074-Flashback including instruments | D1-Forced - Immediate | 850-Combined Cycle Block
5074 | Flashback including instruments | Gas Turbine | Fuel; Ignition; and Combustion Systems | D1 | Forced - Immediate | 2021 | Gas | GG | 850 | Combined Cycle Block | SERC | Summer | 548.55 | 243.8 | 1 | 1 | 5074-Flashback including instruments | D1-Forced - Immediate | 850-Combined Cycle Block
5074 | Flashback including instruments | Gas Turbine | Fuel; Ignition; and Combustion Systems | D1 | Forced - Immediate | 2021 | Gas | GG | 850 | Combined Cycle Block | SERC | Winter | 524.6133 | 164.8 | 1 | 1 | 5074-Flashback including instruments | D1-Forced - Immediate | 850-Combined Cycle Block
5074 | Flashback including instruments | Gas Turbine | Fuel; Ignition; and Combustion Systems | U1 | Forced - Immediate | 2021 | Gas | GG | 851 | CC GT units | RFC | Off-Peak | 501.1665 | 242.5 | 1 | 1 | 5074-Flashback including instruments | U1-Forced - Immediate | 851-CC GT units
5074 | Flashback including instruments | Gas Turbine | Fuel; Ignition; and Combustion Systems | U1 | Forced - Immediate | 2021 | Gas | GG | 851 | CC GT units | RFC | Off-Peak | 258.6665 | 242.5 | 1 | 1 | 5074-Flashback including instruments | U1-Forced - Immediate | 851-CC GT units
5074 | Flashback including instruments | Gas Turbine | Fuel; Ignition; and Combustion Systems | SF | Startup Failure | 2021 | Gas | GG | 851 | CC GT units | WECC | Winter | 124.6 | 178 | 1 | 1 | 5074-Flashback including instruments | SF-Startup Failure | 851-CC GT units
5074 | Flashback including instruments | Gas Turbine | Fuel; Ignition; and Combustion Systems | U1 | Forced - Immediate | 2021 | Gas | GG | 851 | CC GT units | SERC | Summer | 22630.4 | 208 | 1 | 1 | 5074-Flashback including instruments | U1-Forced - Immediate | 851-CC GT units
5074 | Flashback including instruments | Gas Turbine | Fuel; Ignition; and Combustion Systems | U1 | Forced - Immediate | 2021 | Gas | GG | 851 | CC GT units | TRE | Off-Peak | 17.1 | 57 | 1 | 2 | 5074-Flashback including instruments | U1-Forced - Immediate | 851-CC GT units
5074 | Flashback including instruments | Gas Turbine | Fuel; Ignition; and Combustion Systems | U1 | Forced - Immediate | 2021 | Gas | GG | 851 | CC GT units | RFC | Off-Peak | 4817.6665 | 242.5 | 1 | 1 | 5074-Flashback including instruments | U1-Forced - Immediate | 851-CC GT units
5074 | Flashback including instruments | Gas Turbine | Fuel; Ignition; and Combustion Systems | U1 | Forced - Immediate | 2021 | Gas | GG | 851 | CC GT units | WECC | Summer | 3505.8333 | 175 | 1 | 1 | 5074-Flashback including instruments | U1-Forced - Immediate | 851-CC GT units
5074 | Flashback including instruments | Gas Turbine | Fuel; Ignition; and Combustion Systems | U1 | Forced - Immediate | 2021 | Gas | GG | 851 | CC GT units | RFC | Off-Peak | 4381.1665 | 242.5 | 1 | 1 | 5074-Flashback including instruments | U1-Forced - Immediate | 851-CC GT units
5074 | Flashback including instruments | Gas Turbine | Fuel; Ignition; and Combustion Systems | U1 | Forced - Immediate | 2021 | Gas | GG | 851 | CC GT units | RFC | Winter | 611.1665 | 190 | 1 | 1 | 5074-Flashback including instruments | U1-Forced - Immediate | 851-CC GT units
5074 | Flashback including instruments | Gas Turbine | Fuel; Ignition; and Combustion Systems | U1 | Forced - Immediate | 2021 | Gas | GG | 851 | CC GT units | WECC | Summer | 279.0666 | 161 | 1 | 1 | 5074-Flashback including instruments | U1-Forced - Immediate | 851-CC GT units
5074 | Flashback including instruments | Gas Turbine | Fuel; Ignition; and Combustion Systems | U1 | Forced - Immediate | 2021 | Gas | GG | 851 | CC GT units | SERC | Summer | 5740.5 | 178 | 1 | 1 | 5074-Flashback including instruments | U1-Forced - Immediate | 851-CC GT units
5074 | Flashback including instruments | Gas Turbine | Fuel; Ignition; and Combustion Systems | D1 | Forced - Immediate | 2021 | Gas | GG | 852 | CC steam units | WECC | Winter | 46003.75 | 149 | 1 | 1 | 5074-Flashback including instruments | D1-Forced - Immediate | 852-CC steam units
5074 | Flashback including instruments | Gas Turbine | Fuel; Ignition; and Combustion Systems | D1 | Forced - Immediate | 2021 | Waste Heat | WH | 852 | CC steam units | TRE | Summer | 10.8333 | 26 | 1 | 1 | 5074-Flashback including instruments | D1-Forced - Immediate | 852-CC steam units
5074 | Flashback including instruments | Gas Turbine | Fuel; Ignition; and Combustion Systems | D1 | Forced - Immediate | 2021 | Waste Heat | WH | 852 | CC steam units | WECC | Summer | 1823.0333 | 91 | 1 | 1 | 5074-Flashback including instruments | D1-Forced - Immediate | 852-CC steam units
5074 | Flashback including instruments | Gas Turbine | Fuel; Ignition; and Combustion Systems | D1 | Forced - Immediate | 2021 | Waste Heat | WH | 852 | CC steam units | WECC | Winter | 60.55 | 86.5 | 1 | 1 | 5074-Flashback including instruments | D1-Forced - Immediate | 852-CC steam units
5074 | Flashback including instruments | Gas Turbine | Fuel; Ignition; and Combustion Systems | D1 | Forced - Immediate | 2021 | Waste Heat | WH | 852 | CC steam units | RFC | Winter | 299.1499 | 93 | 1 | 1 | 5074-Flashback including instruments | D1-Forced - Immediate | 852-CC steam units
5074 | Flashback including instruments | Gas Turbine | Fuel; Ignition; and Combustion Systems | D1 | Forced - Immediate | 2021 | Gas | GG | 852 | CC steam units | RFC | Off-Peak | 516.6665 | 250 | 1 | 1 | 5074-Flashback including instruments | D1-Forced - Immediate | 852-CC steam units
5074 | Flashback including instruments | Gas Turbine | Fuel; Ignition; and Combustion Systems | D1 | Forced - Immediate | 2021 | Waste Heat | WH | 852 | CC steam units | WECC | Summer | 155.1333 | 89.5 | 1 | 1 | 5074-Flashback including instruments | D1-Forced - Immediate | 852-CC steam units
5074 | Flashback including instruments | Gas Turbine | Fuel; Ignition; and Combustion Systems | U1 | Forced - Immediate | 2021 | Gas | GG | 852 | CC steam units | RFC | Off-Peak | 9987.6 | 492 | 1 | 1 | 5074-Flashback including instruments | U1-Forced - Immediate | 852-CC steam units
5074 | Flashback including instruments | Gas Turbine | Fuel; Ignition; and Combustion Systems | D1 | Forced - Immediate | 2021 | Waste Heat | WH | 852 | CC steam units | RFC | Summer | 9546.9349 | 111.9 | 1 | 1 | 5074-Flashback including instruments | D1-Forced - Immediate | 852-CC steam units
5074 | Flashback including instruments | Gas Turbine | Fuel; Ignition; and Combustion Systems | D1 | Forced - Immediate | 2021 | Gas | GG | 852 | CC steam units | RFC | Off-Peak | 266.6665 | 250 | 1 | 1 | 5074-Flashback including instruments | D1-Forced - Immediate | 852-CC steam units
5074 | Flashback including instruments | Gas Turbine | Fuel; Ignition; and Combustion Systems | U1 | Forced - Immediate | 2021 | Gas | GG | 852 | CC steam units | RFC | Summer | 14747.8389 | 172.86 | 1 | 1 | 5074-Flashback including instruments | U1-Forced - Immediate | 852-CC steam units
5074 | Flashback including instruments | Gas Turbine | Fuel; Ignition; and Combustion Systems | SF | Startup Failure | 2021 | Gas | GG | 861 | CoG GT units | TRE | Winter | 124.1999 | 162 | 1 | 1 | 5074-Flashback including instruments | SF-Startup Failure | 861-CoG GT units
5074 | Flashback including instruments | Gas Turbine | Fuel; Ignition; and Combustion Systems | U1 | Forced - Immediate | 2021 | Waste Heat | WH | 862 | CoG steam units | TRE | Winter | 52.9 | 69 | 1 | 1 | 5074-Flashback including instruments | U1-Forced - Immediate | 862-CoG steam units
5075 | Blade Path Temperature Spread A | Gas Turbine | Fuel; Ignition; and Combustion Systems | SF | Startup Failure | 2021 | Gas | GG | 300 | Gas Turbine/Jet Engine (Simple Cycle Operation) | MRO | Winter | 0.78663 | 47.2 | 1 | 1 | 5075-Blade Path Temperature Spread A | SF-Startup Failure | 300-Gas Turbine/Jet Engine (Simple Cycle Operation)
5075 | Blade Path Temperature Spread A | Gas Turbine | Fuel; Ignition; and Combustion Systems | SF | Startup Failure | 2021 | Gas | GG | 300 | Gas Turbine/Jet Engine (Simple Cycle Operation) | SERC | Winter | 1.4 | 21 | 1 | 1 | 5075-Blade Path Temperature Spread A | SF-Startup Failure | 300-Gas Turbine/Jet Engine (Simple Cycle Operation)
5075 | Blade Path Temperature Spread A | Gas Turbine | Fuel; Ignition; and Combustion Systems | SF | Startup Failure | 2021 | Gas | GG | 300 | Gas Turbine/Jet Engine (Simple Cycle Operation) | MRO | Winter | 231.7999 | 183 | 1 | 1 | 5075-Blade Path Temperature Spread A | SF-Startup Failure | 300-Gas Turbine/Jet Engine (Simple Cycle Operation)
5075 | Blade Path Temperature Spread A | Gas Turbine | Fuel; Ignition; and Combustion Systems | U1 | Forced - Immediate | 2021 | Gas | GG | 300 | Gas Turbine/Jet Engine (Simple Cycle Operation) | MRO | Off-Peak | 313.1333 | 77 | 1 | 1 | 5075-Blade Path Temperature Spread A | U1-Forced - Immediate | 300-Gas Turbine/Jet Engine (Simple Cycle Operation)
5075 | Blade Path Temperature Spread A | Gas Turbine | Fuel; Ignition; and Combustion Systems | U1 | Forced - Immediate | 2021 | Gas | GG | 300 | Gas Turbine/Jet Engine (Simple Cycle Operation) | RFC | Winter | 2570.2132 | 196.7 | 1 | 1 | 5075-Blade Path Temperature Spread A | U1-Forced - Immediate | 300-Gas Turbine/Jet Engine (Simple Cycle Operation)
5075 | Blade Path Temperature Spread A | Gas Turbine | Fuel; Ignition; and Combustion Systems | D1 | Forced - Immediate | 2021 | Gas | GG | 300 | Gas Turbine/Jet Engine (Simple Cycle Operation) | MRO | Winter | 31.45 | 17 | 1 | 1 | 5075-Blade Path Temperature Spread A | D1-Forced - Immediate | 300-Gas Turbine/Jet Engine (Simple Cycle Operation)
5075 | Blade Path Temperature Spread A | Gas Turbine | Fuel; Ignition; and Combustion Systems | D1 | Forced - Immediate | 2021 | Gas | GG | 300 | Gas Turbine/Jet Engine (Simple Cycle Operation) | MRO | Winter | 813.2266 | 25.6 | 1 | 1 | 5075-Blade Path Temperature Spread A | D1-Forced - Immediate | 300-Gas Turbine/Jet Engine (Simple Cycle Operation)
5075 | Blade Path Temperature Spread A | Gas Turbine | Fuel; Ignition; and Combustion Systems | SF | Startup Failure | 2021 | Gas | GG | 300 | Gas Turbine/Jet Engine (Simple Cycle Operation) | SERC | Summer | 8.1 | 18 | 1 | 1 | 5075-Blade Path Temperature Spread A | SF-Startup Failure | 300-Gas Turbine/Jet Engine (Simple Cycle Operation)
5075 | Blade Path Temperature Spread A | Gas Turbine | Fuel; Ignition; and Combustion Systems | U1 | Forced - Immediate | 2021 | Gas | GG | 300 | Gas Turbine/Jet Engine (Simple Cycle Operation) | MRO | Off-Peak | 7.6666 | 46 | 1 | 1 | 5075-Blade Path Temperature Spread A | U1-Forced - Immediate | 300-Gas Turbine/Jet Engine (Simple Cycle Operation)
5075 | Blade Path Temperature Spread A | Gas Turbine | Fuel; Ignition; and Combustion Systems | U1 | Forced - Immediate | 2021 | Gas | GG | 300 | Gas Turbine/Jet Engine (Simple Cycle Operation) | MRO | Off-Peak | 8.4333 | 46 | 1 | 2 | 5075-Blade Path Temperature Spread A | U1-Forced - Immediate | 300-Gas Turbine/Jet Engine (Simple Cycle Operation)
5075 | Blade Path Temperature Spread A | Gas Turbine | Fuel; Ignition; and Combustion Systems | U1 | Forced - Immediate | 2021 | Gas | GG | 300 | Gas Turbine/Jet Engine (Simple Cycle Operation) | MRO | Winter | 5041.65 | 183 | 1 | 1 | 5075-Blade Path Temperature Spread A | U1-Forced - Immediate | 300-Gas Turbine/Jet Engine (Simple Cycle Operation)
5075 | Blade Path Temperature Spread A | Gas Turbine | Fuel; Ignition; and Combustion Systems | U1 | Forced - Immediate | 2021 | Gas | GG | 300 | Gas Turbine/Jet Engine (Simple Cycle Operation) | MRO | Off-Peak | 11.5 | 46 | 1 | 1 | 5075-Blade Path Temperature Spread A | U1-Forced - Immediate | 300-Gas Turbine/Jet Engine (Simple Cycle Operation)
5075 | Blade Path Temperature Spread A | Gas Turbine | Fuel; Ignition; and Combustion Systems | U1 | Forced - Immediate | 2021 | Gas | GG | 300 | Gas Turbine/Jet Engine (Simple Cycle Operation) | RFC | Summer | 1502.9999 | 108 | 1 | 1 | 5075-Blade Path Temperature Spread A | U1-Forced - Immediate | 300-Gas Turbine/Jet Engine (Simple Cycle Operation)
5075 | Blade Path Temperature Spread A | Gas Turbine | Fuel; Ignition; and Combustion Systems | U1 | Forced - Immediate | 2021 | Gas | GG | 300 | Gas Turbine/Jet Engine (Simple Cycle Operation) | MRO | Winter | 11.75 | 47 | 1 | 1 | 5075-Blade Path Temperature Spread A | U1-Forced - Immediate | 300-Gas Turbine/Jet Engine (Simple Cycle Operation)
5075 | Blade Path Temperature Spread A | Gas Turbine | Fuel; Ignition; and Combustion Systems | D1 | Forced - Immediate | 2021 | Gas | GG | 300 | Gas Turbine/Jet Engine (Simple Cycle Operation) | SERC | Winter | 197.9999 | 135 | 1 | 1 | 5075-Blade Path Temperature Spread A | D1-Forced - Immediate | 300-Gas Turbine/Jet Engine (Simple Cycle Operation)
5075 | Blade Path Temperature Spread A | Gas Turbine | Fuel; Ignition; and Combustion Systems | SF | Startup Failure | 2021 | Gas | GG | 300 | Gas Turbine/Jet Engine (Simple Cycle Operation) | SERC | Off-Peak | 104.5 | 95 | 1 | 1 | 5075-Blade Path Temperature Spread A | SF-Startup Failure | 300-Gas Turbine/Jet Engine (Simple Cycle Operation)
5075 | Blade Path Temperature Spread A | Gas Turbine | Fuel; Ignition; and Combustion Systems | U1 | Forced - Immediate | 2021 | Gas | GG | 300 | Gas Turbine/Jet Engine (Simple Cycle Operation) | SERC | Winter | 95 | 95 | 1 | 1 | 5075-Blade Path Temperature Spread A | U1-Forced - Immediate | 300-Gas Turbine/Jet Engine (Simple Cycle Operation)
5075 | Blade Path Temperature Spread A | Gas Turbine | Fuel; Ignition; and Combustion Systems | U1 | Forced - Immediate | 2021 | Gas | GG | 300 | Gas Turbine/Jet Engine (Simple Cycle Operation) | RFC | Winter | 795.8332 | 191 | 1 | 1 | 5075-Blade Path Temperature Spread A | U1-Forced - Immediate | 300-Gas Turbine/Jet Engine (Simple Cycle Operation)
5075 | Blade Path Temperature Spread A | Gas Turbine | Fuel; Ignition; and Combustion Systems | D1 | Forced - Immediate | 2021 | Gas | GG | 300 | Gas Turbine/Jet Engine (Simple Cycle Operation) | MRO | Summer | 20 | 25 | 1 | 1 | 5075-Blade Path Temperature Spread A | D1-Forced - Immediate | 300-Gas Turbine/Jet Engine (Simple Cycle Operation)
5075 | Blade Path Temperature Spread A | Gas Turbine | Fuel; Ignition; and Combustion Systems | D1 | Forced - Immediate | 2021 | Gas | GG | 300 | Gas Turbine/Jet Engine (Simple Cycle Operation) | TRE | Winter | 11.7333 | 64 | 1 | 1 | 5075-Blade Path Temperature Spread A | D1-Forced - Immediate | 300-Gas Turbine/Jet Engine (Simple Cycle Operation)
5075 | Blade Path Temperature Spread A | Gas Turbine | Fuel; Ignition; and Combustion Systems | U1 | Forced - Immediate | 2021 | Gas | GG | 300 | Gas Turbine/Jet Engine (Simple Cycle Operation) | MRO | Off-Peak | 10.7333 | 46 | 1 | 1 | 5075-Blade Path Temperature Spread A | U1-Forced - Immediate | 300-Gas Turbine/Jet Engine (Simple Cycle Operation)
5075 | Blade Path Temperature Spread A | Gas Turbine | Fuel; Ignition; and Combustion Systems | U1 | Forced - Immediate | 2021 | Gas | GG | 300 | Gas Turbine/Jet Engine (Simple Cycle Operation) | MRO | Off-Peak | 39446.715 | 102.9 | 1 | 1 | 5075-Blade Path Temperature Spread A | U1-Forced - Immediate | 300-Gas Turbine/Jet Engine (Simple Cycle Operation)
5075 | Blade Path Temperature Spread A | Gas Turbine | Fuel; Ignition; and Combustion Systems | U1 | Forced - Immediate | 2021 | Gas | GG | 300 | Gas Turbine/Jet Engine (Simple Cycle Operation) | MRO | Summer | 6.1333 | 46 | 1 | 1 | 5075-Blade Path Temperature Spread A | U1-Forced - Immediate | 300-Gas Turbine/Jet Engine (Simple Cycle Operation)
5075 | Blade Path Temperature Spread A | Gas Turbine | Fuel; Ignition; and Combustion Systems | U1 | Forced - Immediate | 2021 | Gas | GG | 300 | Gas Turbine/Jet Engine (Simple Cycle Operation) | MRO | Summer | 18.0167 | 47 | 1 | 1 | 5075-Blade Path Temperature Spread A | U1-Forced - Immediate | 300-Gas Turbine/Jet Engine (Simple Cycle Operation)
5075 | Blade Path Temperature Spread A | Gas Turbine | Fuel; Ignition; and Combustion Systems | U1 | Forced - Immediate | 2021 | Gas | GG | 300 | Gas Turbine/Jet Engine (Simple Cycle Operation) | MRO | Winter | 56.0333 | 82 | 1 | 1 | 5075-Blade Path Temperature Spread A | U1-Forced - Immediate | 300-Gas Turbine/Jet Engine (Simple Cycle Operation)
5075 | Blade Path Temperature Spread A | Gas Turbine | Fuel; Ignition; and Combustion Systems | D1 | Forced - Immediate | 2021 | Gas | GG | 300 | Gas Turbine/Jet Engine (Simple Cycle Operation) | MRO | Winter | 17 | 17 | 1 | 1 | 5075-Blade Path Temperature Spread A | D1-Forced - Immediate | 300-Gas Turbine/Jet Engine (Simple Cycle Operation)
5075 | Blade Path Temperature Spread A | Gas Turbine | Fuel; Ignition; and Combustion Systems | SF | Startup Failure | 2021 | Gas | GG | 300 | Gas Turbine/Jet Engine (Simple Cycle Operation) | SERC | Winter | 76.6666 | 115 | 1 | 1 | 5075-Blade Path Temperature Spread A | SF-Startup Failure | 300-Gas Turbine/Jet Engine (Simple Cycle Operation)
5075 | Blade Path Temperature Spread A | Gas Turbine | Fuel; Ignition; and Combustion Systems | U1 | Forced - Immediate | 2021 | Gas | GG | 300 | Gas Turbine/Jet Engine (Simple Cycle Operation) | MRO | Summer | 9.9666 | 46 | 1 | 1 | 5075-Blade Path Temperature Spread A | U1-Forced - Immediate | 300-Gas Turbine/Jet Engine (Simple Cycle Operation)
5075 | Blade Path Temperature Spread A | Gas Turbine | Fuel; Ignition; and Combustion Systems | U1 | Forced - Immediate | 2021 | Gas | GG | 300 | Gas Turbine/Jet Engine (Simple Cycle Operation) | RFC | Summer | 1861.2 | 108 | 1 | 1 | 5075-Blade Path Temperature Spread A | U1-Forced - Immediate | 300-Gas Turbine/Jet Engine (Simple Cycle Operation)
5075 | Blade Path Temperature Spread A | Gas Turbine | Fuel; Ignition; and Combustion Systems | U1 | Forced - Immediate | 2021 | Gas | GG | 300 | Gas Turbine/Jet Engine (Simple Cycle Operation) | MRO | Winter | 20.4533 | 47.2 | 1 | 1 | 5075-Blade Path Temperature Spread A | U1-Forced - Immediate | 300-Gas Turbine/Jet Engine (Simple Cycle Operation)
5075 | Blade Path Temperature Spread A | Gas Turbine | Fuel; Ignition; and Combustion Systems | U1 | Forced - Immediate | 2021 | Gas | GG | 300 | Gas Turbine/Jet Engine (Simple Cycle Operation) | MRO | Winter | 4269.9999 | 183 | 1 | 1 | 5075-Blade Path Temperature Spread A | U1-Forced - Immediate | 300-Gas Turbine/Jet Engine (Simple Cycle Operation)
5075 | Blade Path Temperature Spread A | Gas Turbine | Fuel; Ignition; and Combustion Systems | SF | Startup Failure | 2021 | Gas | GG | 300 | Gas Turbine/Jet Engine (Simple Cycle Operation) | SERC | Summer | 2271.8916 | 120.1 | 1 | 1 | 5075-Blade Path Temperature Spread A | SF-Startup Failure | 300-Gas Turbine/Jet Engine (Simple Cycle Operation)
5075 | Blade Path Temperature Spread A | Gas Turbine | Fuel; Ignition; and Combustion Systems | SF | Startup Failure | 2021 | Gas | GG | 300 | Gas Turbine/Jet Engine (Simple Cycle Operation) | SERC | Winter | 63.2499 | 165 | 1 | 1 | 5075-Blade Path Temperature Spread A | SF-Startup Failure | 300-Gas Turbine/Jet Engine (Simple Cycle Operation)
5075 | Blade Path Temperature Spread A | Gas Turbine | Fuel; Ignition; and Combustion Systems | U1 | Forced - Immediate | 2021 | Gas | GG | 300 | Gas Turbine/Jet Engine (Simple Cycle Operation) | MRO | Summer | 8.4333 | 46 | 1 | 1 | 5075-Blade Path Temperature Spread A | U1-Forced - Immediate | 300-Gas Turbine/Jet Engine (Simple Cycle Operation)
5075 | Blade Path Temperature Spread A | Gas Turbine | Fuel; Ignition; and Combustion Systems | U1 | Forced - Immediate | 2021 | Gas | GG | 300 | Gas Turbine/Jet Engine (Simple Cycle Operation) | MRO | Summer | 14.5666 | 46 | 1 | 1 | 5075-Blade Path Temperature Spread A | U1-Forced - Immediate | 300-Gas Turbine/Jet Engine (Simple Cycle Operation)
5075 | Blade Path Temperature Spread A | Gas Turbine | Fuel; Ignition; and Combustion Systems | U1 | Forced - Immediate | 2021 | Gas | GG | 300 | Gas Turbine/Jet Engine (Simple Cycle Operation) | RFC | Summer | 31.05 | 81 | 1 | 1 | 5075-Blade Path Temperature Spread A | U1-Forced - Immediate | 300-Gas Turbine/Jet Engine (Simple Cycle Operation)
5075 | Blade Path Temperature Spread A | Gas Turbine | Fuel; Ignition; and Combustion Systems | U1 | Forced - Immediate | 2021 | Gas | GG | 300 | Gas Turbine/Jet Engine (Simple Cycle Operation) | SERC | Summer | 430.56 | 89.7 | 1 | 1 | 5075-Blade Path Temperature Spread A | U1-Forced - Immediate | 300-Gas Turbine/Jet Engine (Simple Cycle Operation)
5075 | Blade Path Temperature Spread A | Gas Turbine | Fuel; Ignition; and Combustion Systems | U1 | Forced - Immediate | 2021 | Gas | GG | 300 | Gas Turbine/Jet Engine (Simple Cycle Operation) | TRE | Winter | 162.9333 | 104 | 1 | 1 | 5075-Blade Path Temperature Spread A | U1-Forced - Immediate | 300-Gas Turbine/Jet Engine (Simple Cycle Operation)
5075 | Blade Path Temperature Spread A | Gas Turbine | Fuel; Ignition; and Combustion Systems | U1 | Forced - Immediate | 2021 | Gas | GG | 300 | Gas Turbine/Jet Engine (Simple Cycle Operation) | MRO | Winter | 47211.0133 | 47.2 | 1 | 1 | 5075-Blade Path Temperature Spread A | U1-Forced - Immediate | 300-Gas Turbine/Jet Engine (Simple Cycle Operation)
5075 | Blade Path Temperature Spread A | Gas Turbine | Fuel; Ignition; and Combustion Systems | SF | Startup Failure | 2021 | Gas | GG | 300 | Gas Turbine/Jet Engine (Simple Cycle Operation) | WECC | Off-Peak | 13.2 | 24 | 1 | 1 | 5075-Blade Path Temperature Spread A | SF-Startup Failure | 300-Gas Turbine/Jet Engine (Simple Cycle Operation)
5075 | Blade Path Temperature Spread A | Gas Turbine | Fuel; Ignition; and Combustion Systems | U1 | Forced - Immediate | 2021 | Gas | GG | 300 | Gas Turbine/Jet Engine (Simple Cycle Operation) | SERC | Off-Peak | 39.5249 | 76.5 | 1 | 1 | 5075-Blade Path Temperature Spread A | U1-Forced - Immediate | 300-Gas Turbine/Jet Engine (Simple Cycle Operation)
5075 | Blade Path Temperature Spread A | Gas Turbine | Fuel; Ignition; and Combustion Systems | U1 | Forced - Immediate | 2021 | Gas | GG | 300 | Gas Turbine/Jet Engine (Simple Cycle Operation) | RFC | Summer | 153.0832 | 167 | 1 | 1 | 5075-Blade Path Temperature Spread A | U1-Forced - Immediate | 300-Gas Turbine/Jet Engine (Simple Cycle Operation)
5075 | Blade Path Temperature Spread A | Gas Turbine | Fuel; Ignition; and Combustion Systems | U1 | Forced - Immediate | 2021 | Gas | GG | 300 | Gas Turbine/Jet Engine (Simple Cycle Operation) | RFC | Winter | 490.2332 | 191 | 1 | 1 | 5075-Blade Path Temperature Spread A | U1-Forced - Immediate | 300-Gas Turbine/Jet Engine (Simple Cycle Operation)
5075 | Blade Path Temperature Spread A | Gas Turbine | Fuel; Ignition; and Combustion Systems | U1 | Forced - Immediate | 2021 | Gas | GG | 300 | Gas Turbine/Jet Engine (Simple Cycle Operation) | RFC | Winter | 2268.6066 | 196.7 | 1 | 1 | 5075-Blade Path Temperature Spread A | U1-Forced - Immediate | 300-Gas Turbine/Jet Engine (Simple Cycle Operation)
5075 | Blade Path Temperature Spread A | Gas Turbine | Fuel; Ignition; and Combustion Systems | SF | Startup Failure | 2021 | Gas | GG | 300 | Gas Turbine/Jet Engine (Simple Cycle Operation) | SERC | Winter | 54.9999 | 165 | 1 | 1 | 5075-Blade Path Temperature Spread A | SF-Startup Failure | 300-Gas Turbine/Jet Engine (Simple Cycle Operation)
5075 | Blade Path Temperature Spread A | Gas Turbine | Fuel; Ignition; and Combustion Systems | U1 | Forced - Immediate | 2021 | Gas | GG | 300 | Gas Turbine/Jet Engine (Simple Cycle Operation) | TRE | Winter | 15558.4 | 104 | 1 | 1 | 5075-Blade Path Temperature Spread A | U1-Forced - Immediate | 300-Gas Turbine/Jet Engine (Simple Cycle Operation)
5075 | Blade Path Temperature Spread A | Gas Turbine | Fuel; Ignition; and Combustion Systems | U1 | Forced - Immediate | 2021 | Gas | GG | 300 | Gas Turbine/Jet Engine (Simple Cycle Operation) | MRO | Winter | 20773.62 | 75.6 | 1 | 1 | 5075-Blade Path Temperature Spread A | U1-Forced - Immediate | 300-Gas Turbine/Jet Engine (Simple Cycle Operation)
5075 | Blade Path Temperature Spread A | Gas Turbine | Fuel; Ignition; and Combustion Systems | SF | Startup Failure | 2021 | Gas | GG | 300 | Gas Turbine/Jet Engine (Simple Cycle Operation) | MRO | Off-Peak | 62.0999 | 162 | 1 | 1 | 5075-Blade Path Temperature Spread A | SF-Startup Failure | 300-Gas Turbine/Jet Engine (Simple Cycle Operation)
5075 | Blade Path Temperature Spread A | Gas Turbine | Fuel; Ignition; and Combustion Systems | SF | Startup Failure | 2021 | Gas | GG | 300 | Gas Turbine/Jet Engine (Simple Cycle Operation) | SERC | Summer | 130.1083 | 120.1 | 1 | 1 | 5075-Blade Path Temperature Spread A | SF-Startup Failure | 300-Gas Turbine/Jet Engine (Simple Cycle Operation)
5075 | Blade Path Temperature Spread A | Gas Turbine | Fuel; Ignition; and Combustion Systems | SF | Startup Failure | 2021 | Gas | GG | 300 | Gas Turbine/Jet Engine (Simple Cycle Operation) | MRO | Summer | 173.88 | 75.6 | 1 | 1 | 5075-Blade Path Temperature Spread A | SF-Startup Failure | 300-Gas Turbine/Jet Engine (Simple Cycle Operation)
5075 | Blade Path Temperature Spread A | Gas Turbine | Fuel; Ignition; and Combustion Systems | SF | Startup Failure | 2021 | Gas | GG | 300 | Gas Turbine/Jet Engine (Simple Cycle Operation) | RFC | Summer | 225.1999 | 168.9 | 1 | 1 | 5075-Blade Path Temperature Spread A | SF-Startup Failure | 300-Gas Turbine/Jet Engine (Simple Cycle Operation)
5075 | Blade Path Temperature Spread A | Gas Turbine | Fuel; Ignition; and Combustion Systems | U1 | Forced - Immediate | 2021 | Gas | GG | 300 | Gas Turbine/Jet Engine (Simple Cycle Operation) | MRO | Off-Peak | 1354.3666 | 82 | 1 | 1 | 5075-Blade Path Temperature Spread A | U1-Forced - Immediate | 300-Gas Turbine/Jet Engine (Simple Cycle Operation)
5075 | Blade Path Temperature Spread A | Gas Turbine | Fuel; Ignition; and Combustion Systems | U1 | Forced - Immediate | 2021 | Gas | GG | 300 | Gas Turbine/Jet Engine (Simple Cycle Operation) | MRO | Summer | 7.6666 | 46 | 1 | 1 | 5075-Blade Path Temperature Spread A | U1-Forced - Immediate | 300-Gas Turbine/Jet Engine (Simple Cycle Operation)
5075 | Blade Path Temperature Spread A | Gas Turbine | Fuel; Ignition; and Combustion Systems | SF | Startup Failure | 2021 | Gas | GG | 300 | Gas Turbine/Jet Engine (Simple Cycle Operation) | SERC | Off-Peak | 5.6 | 21 | 1 | 1 | 5075-Blade Path Temperature Spread A | SF-Startup Failure | 300-Gas Turbine/Jet Engine (Simple Cycle Operation)
5075 | Blade Path Temperature Spread A | Gas Turbine | Fuel; Ignition; and Combustion Systems | SF | Startup Failure | 2021 | Gas | GG | 300 | Gas Turbine/Jet Engine (Simple Cycle Operation) | SERC | Summer | 3.9 | 18 | 1 | 1 | 5075-Blade Path Temperature Spread A | SF-Startup Failure | 300-Gas Turbine/Jet Engine (Simple Cycle Operation)
5075 | Blade Path Temperature Spread A | Gas Turbine | Fuel; Ignition; and Combustion Systems | U1 | Forced - Immediate | 2021 | Gas | GG | 300 | Gas Turbine/Jet Engine (Simple Cycle Operation) | MRO | Off-Peak | 5.3666 | 46 | 1 | 1 | 5075-Blade Path Temperature Spread A | U1-Forced - Immediate | 300-Gas Turbine/Jet Engine (Simple Cycle Operation)
5075 | Blade Path Temperature Spread A | Gas Turbine | Fuel; Ignition; and Combustion Systems | U1 | Forced - Immediate | 2021 | Gas | GG | 300 | Gas Turbine/Jet Engine (Simple Cycle Operation) | MRO | Off-Peak | 6.1333 | 46 | 1 | 1 | 5075-Blade Path Temperature Spread A | U1-Forced - Immediate | 300-Gas Turbine/Jet Engine (Simple Cycle Operation)
5075 | Blade Path Temperature Spread A | Gas Turbine | Fuel; Ignition; and Combustion Systems | U1 | Forced - Immediate | 2021 | Gas | GG | 300 | Gas Turbine/Jet Engine (Simple Cycle Operation) | MRO | Winter | 805.5466 | 47.2 | 1 | 1 | 5075-Blade Path Temperature Spread A | U1-Forced - Immediate | 300-Gas Turbine/Jet Engine (Simple Cycle Operation)
5075 | Blade Path Temperature Spread A | Gas Turbine | Fuel; Ignition; and Combustion Systems | SF | Startup Failure | 2021 | Gas | GG | 300 | Gas Turbine/Jet Engine (Simple Cycle Operation) | RFC | Summer | 167.4 | 108 | 1 | 1 | 5075-Blade Path Temperature Spread A | SF-Startup Failure | 300-Gas Turbine/Jet Engine (Simple Cycle Operation)
5075 | Blade Path Temperature Spread A | Gas Turbine | Fuel; Ignition; and Combustion Systems | U1 | Forced - Immediate | 2021 | Gas | GG | 300 | Gas Turbine/Jet Engine (Simple Cycle Operation) | MRO | Off-Peak | 166.7333 | 82 | 1 | 1 | 5075-Blade Path Temperature Spread A | U1-Forced - Immediate | 300-Gas Turbine/Jet Engine (Simple Cycle Operation)
5075 | Blade Path Temperature Spread A | Gas Turbine | Fuel; Ignition; and Combustion Systems | U1 | Forced - Immediate | 2021 | Gas | GG | 300 | Gas Turbine/Jet Engine (Simple Cycle Operation) | SERC | Winter | 3.5 | 21 | 1 | 1 | 5075-Blade Path Temperature Spread A | U1-Forced - Immediate | 300-Gas Turbine/Jet Engine (Simple Cycle Operation)
5075 | Blade Path Temperature Spread A | Gas Turbine | Fuel; Ignition; and Combustion Systems | U1 | Forced - Immediate | 2021 | Gas | GG | 300 | Gas Turbine/Jet Engine (Simple Cycle Operation) | WECC | Winter | 49.9333 | 53.5 | 1 | 1 | 5075-Blade Path Temperature Spread A | U1-Forced - Immediate | 300-Gas Turbine/Jet Engine (Simple Cycle Operation)
5075 | Blade Path Temperature Spread A | Gas Turbine | Fuel; Ignition; and Combustion Systems | U1 | Forced - Immediate | 2021 | Gas | GG | 300 | Gas Turbine/Jet Engine (Simple Cycle Operation) | SERC | Winter | 194.25 | 185 | 1 | 1 | 5075-Blade Path Temperature Spread A | U1-Forced - Immediate | 300-Gas Turbine/Jet Engine (Simple Cycle Operation)
5075 | Blade Path Temperature Spread A | Gas Turbine | Fuel; Ignition; and Combustion Systems | SF | Startup Failure | 2021 | Gas | GG | 300 | Gas Turbine/Jet Engine (Simple Cycle Operation) | SERC | Summer | 4.8 | 18 | 1 | 1 | 5075-Blade Path Temperature Spread A | SF-Startup Failure | 300-Gas Turbine/Jet Engine (Simple Cycle Operation)
5075 | Blade Path Temperature Spread A | Gas Turbine | Fuel; Ignition; and Combustion Systems | SF | Startup Failure | 2021 | Gas | GG | 300 | Gas Turbine/Jet Engine (Simple Cycle Operation) | SERC | Winter | 13.7499 | 165 | 1 | 1 | 5075-Blade Path Temperature Spread A | SF-Startup Failure | 300-Gas Turbine/Jet Engine (Simple Cycle Operation)
5075 | Blade Path Temperature Spread A | Gas Turbine | Fuel; Ignition; and Combustion Systems | U1 | Forced - Immediate | 2021 | Gas | GG | 300 | Gas Turbine/Jet Engine (Simple Cycle Operation) | SERC | Off-Peak | 101.3833 | 77 | 1 | 1 | 5075-Blade Path Temperature Spread A | U1-Forced - Immediate | 300-Gas Turbine/Jet Engine (Simple Cycle Operation)
5075 | Blade Path Temperature Spread A | Gas Turbine | Fuel; Ignition; and Combustion Systems | U1 | Forced - Immediate | 2021 | Gas | GG | 300 | Gas Turbine/Jet Engine (Simple Cycle Operation) | SERC | Winter | 25.55 | 21 | 1 | 1 | 5075-Blade Path Temperature Spread A | U1-Forced - Immediate | 300-Gas Turbine/Jet Engine (Simple Cycle Operation)
5075 | Blade Path Temperature Spread A | Gas Turbine | Fuel; Ignition; and Combustion Systems | U1 | Forced - Immediate | 2021 | Gas | GG | 300 | Gas Turbine/Jet Engine (Simple Cycle Operation) | TRE | Winter | 253.0666 | 104 | 1 | 1 | 5075-Blade Path Temperature Spread A | U1-Forced - Immediate | 300-Gas Turbine/Jet Engine (Simple Cycle Operation)
5075 | Blade Path Temperature Spread A | Gas Turbine | Fuel; Ignition; and Combustion Systems | D1 | Forced - Immediate | 2021 | Gas | GG | 850 | Combined Cycle Block | NPCC | Summer | 34.8532 | 261.4 | 1 | 1 | 5075-Blade Path Temperature Spread A | D1-Forced - Immediate | 850-Combined Cycle Block
5075 | Blade Path Temperature Spread A | Gas Turbine | Fuel; Ignition; and Combustion Systems | D1 | Forced - Immediate | 2021 | Gas | GG | 850 | Combined Cycle Block | SERC | Summer | 302.9332 | 256 | 1 | 1 | 5075-Blade Path Temperature Spread A | D1-Forced - Immediate | 850-Combined Cycle Block
5075 | Blade Path Temperature Spread A | Gas Turbine | Fuel; Ignition; and Combustion Systems | D1 | Forced - Immediate | 2021 | Gas | GG | 850 | Combined Cycle Block | SERC | Off-Peak | 389.3331 | 365 | 1 | 1 | 5075-Blade Path Temperature Spread A | D1-Forced - Immediate | 850-Combined Cycle Block
5075 | Blade Path Temperature Spread A | Gas Turbine | Fuel; Ignition; and Combustion Systems | U1 | Forced - Immediate | 2021 | Gas | GG | 850 | Combined Cycle Block | NPCC | Off-Peak | 133.32 | 333.3 | 1 | 1 | 5075-Blade Path Temperature Spread A | U1-Forced - Immediate | 850-Combined Cycle Block
5075 | Blade Path Temperature Spread A | Gas Turbine | Fuel; Ignition; and Combustion Systems | U1 | Forced - Immediate | 2021 | Gas | GG | 850 | Combined Cycle Block | NPCC | Summer | 652.08 | 296.4 | 1 | 1 | 5075-Blade Path Temperature Spread A | U1-Forced - Immediate | 850-Combined Cycle Block
5075 | Blade Path Temperature Spread A | Gas Turbine | Fuel; Ignition; and Combustion Systems | D1 | Forced - Immediate | 2021 | Gas | GG | 850 | Combined Cycle Block | SERC | Off-Peak | 46.5332 | 349 | 1 | 1 | 5075-Blade Path Temperature Spread A | D1-Forced - Immediate | 850-Combined Cycle Block
5075 | Blade Path Temperature Spread A | Gas Turbine | Fuel; Ignition; and Combustion Systems | D1 | Forced - Immediate | 2021 | Gas | GG | 850 | Combined Cycle Block | SERC | Off-Peak | 3728.025 | 283.5 | 1 | 1 | 5075-Blade Path Temperature Spread A | D1-Forced - Immediate | 850-Combined Cycle Block
5075 | Blade Path Temperature Spread A | Gas Turbine | Fuel; Ignition; and Combustion Systems | D1 | Forced - Immediate | 2021 | Gas | GG | 850 | Combined Cycle Block | WECC | Summer | 264.55 | 37 | 1 | 1 | 5075-Blade Path Temperature Spread A | D1-Forced - Immediate | 850-Combined Cycle Block
5075 | Blade Path Temperature Spread A | Gas Turbine | Fuel; Ignition; and Combustion Systems | U1 | Forced - Immediate | 2021 | Gas | GG | 850 | Combined Cycle Block | NPCC | Off-Peak | 1067.8132 | 278.56 | 1 | 1 | 5075-Blade Path Temperature Spread A | U1-Forced - Immediate | 850-Combined Cycle Block
5075 | Blade Path Temperature Spread A | Gas Turbine | Fuel; Ignition; and Combustion Systems | U1 | Forced - Immediate | 2021 | Gas | GG | 850 | Combined Cycle Block | SERC | Off-Peak | 11685.1999 | 196.5 | 1 | 1 | 5075-Blade Path Temperature Spread A | U1-Forced - Immediate | 850-Combined Cycle Block
5075 | Blade Path Temperature Spread A | Gas Turbine | Fuel; Ignition; and Combustion Systems | U1 | Forced - Immediate | 2021 | Gas | GG | 850 | Combined Cycle Block | SERC | Winter | 1353.4831 | 281 | 1 | 1 | 5075-Blade Path Temperature Spread A | U1-Forced - Immediate | 850-Combined Cycle Block
5075 | Blade Path Temperature Spread A | Gas Turbine | Fuel; Ignition; and Combustion Systems | D1 | Forced - Immediate | 2021 | Gas | GG | 850 | Combined Cycle Block | SERC | Off-Peak | 772.3831 | 383 | 1 | 1 | 5075-Blade Path Temperature Spread A | D1-Forced - Immediate | 850-Combined Cycle Block
5075 | Blade Path Temperature Spread A | Gas Turbine | Fuel; Ignition; and Combustion Systems | SF | Startup Failure | 2021 | Gas | GG | 850 | Combined Cycle Block | NPCC | Summer | 96.3805 | 206.53 | 1 | 1 | 5075-Blade Path Temperature Spread A | SF-Startup Failure | 850-Combined Cycle Block
5075 | Blade Path Temperature Spread A | Gas Turbine | Fuel; Ignition; and Combustion Systems | SF | Startup Failure | 2021 | Gas | GG | 850 | Combined Cycle Block | TRE | Summer | 192.2666 | 206 | 1 | 1 | 5075-Blade Path Temperature Spread A | SF-Startup Failure | 850-Combined Cycle Block
5075 | Blade Path Temperature Spread A | Gas Turbine | Fuel; Ignition; and Combustion Systems | U1 | Forced - Immediate | 2021 | Gas | GG | 850 | Combined Cycle Block | SERC | Winter | 1053.5 | 215 | 1 | 1 | 5075-Blade Path Temperature Spread A | U1-Forced - Immediate | 850-Combined Cycle Block
5075 | Blade Path Temperature Spread A | Gas Turbine | Fuel; Ignition; and Combustion Systems | D1 | Forced - Immediate | 2021 | Gas | GG | 850 | Combined Cycle Block | SERC | Off-Peak | 548.889 | 498.99 | 1 | 1 | 5075-Blade Path Temperature Spread A | D1-Forced - Immediate | 850-Combined Cycle Block
5075 | Blade Path Temperature Spread A | Gas Turbine | Fuel; Ignition; and Combustion Systems | U1 | Forced - Immediate | 2021 | Gas | GG | 850 | Combined Cycle Block | SERC | Off-Peak | 362.05 | 557 | 1 | 1 | 5075-Blade Path Temperature Spread A | U1-Forced - Immediate | 850-Combined Cycle Block
5075 | Blade Path Temperature Spread A | Gas Turbine | Fuel; Ignition; and Combustion Systems | D1 | Forced - Immediate | 2021 | Gas | GG | 850 | Combined Cycle Block | SERC | Summer | 706.75 | 257 | 1 | 1 | 5075-Blade Path Temperature Spread A | D1-Forced - Immediate | 850-Combined Cycle Block
5075 | Blade Path Temperature Spread A | Gas Turbine | Fuel; Ignition; and Combustion Systems | U1 | Forced - Immediate | 2021 | Gas | GG | 850 | Combined Cycle Block | NPCC | Off-Peak | 202.1141 | 282.02 | 1 | 1 | 5075-Blade Path Temperature Spread A | U1-Forced - Immediate | 850-Combined Cycle Block
5075 | Blade Path Temperature Spread A | Gas Turbine | Fuel; Ignition; and Combustion Systems | U1 | Forced - Immediate | 2021 | Gas | GG | 850 | Combined Cycle Block | SERC | Off-Peak | 825.3 | 196.5 | 1 | 1 | 5075-Blade Path Temperature Spread A | U1-Forced - Immediate | 850-Combined Cycle Block
5075 | Blade Path Temperature Spread A | Gas Turbine | Fuel; Ignition; and Combustion Systems | D1 | Forced - Immediate | 2021 | Gas | GG | 850 | Combined Cycle Block | SERC | Off-Peak | 383.9999 | 288 | 1 | 1 | 5075-Blade Path Temperature Spread A | D1-Forced - Immediate | 850-Combined Cycle Block
5075 | Blade Path Temperature Spread A | Gas Turbine | Fuel; Ignition; and Combustion Systems | SF | Startup Failure | 2021 | Gas | GG | 850 | Combined Cycle Block | MRO | Summer | 84.5166 | 253.55 | 1 | 1 | 5075-Blade Path Temperature Spread A | SF-Startup Failure | 850-Combined Cycle Block
5075 | Blade Path Temperature Spread A | Gas Turbine | Fuel; Ignition; and Combustion Systems | SF | Startup Failure | 2021 | Gas | GG | 850 | Combined Cycle Block | NPCC | Summer | 574.8418 | 206.53 | 1 | 1 | 5075-Blade Path Temperature Spread A | SF-Startup Failure | 850-Combined Cycle Block
5075 | Blade Path Temperature Spread A | Gas Turbine | Fuel; Ignition; and Combustion Systems | U1 | Forced - Immediate | 2021 | Gas | GG | 850 | Combined Cycle Block | SERC | Off-Peak | 378.3998 | 516 | 1 | 1 | 5075-Blade Path Temperature Spread A | U1-Forced - Immediate | 850-Combined Cycle Block
5075 | Blade Path Temperature Spread A | Gas Turbine | Fuel; Ignition; and Combustion Systems | U1 | Forced - Immediate | 2021 | Gas | GG | 850 | Combined Cycle Block | SERC | Summer | 1735.3 | 247.9 | 1 | 1 | 5075-Blade Path Temperature Spread A | U1-Forced - Immediate | 850-Combined Cycle Block
5075 | Blade Path Temperature Spread A | Gas Turbine | Fuel; Ignition; and Combustion Systems | U1 | Forced - Immediate | 2021 | Gas | GG | 850 | Combined Cycle Block | SERC | Summer | 6635.4565 | 247.9 | 1 | 1 | 5075-Blade Path Temperature Spread A | U1-Forced - Immediate | 850-Combined Cycle Block
5075 | Blade Path Temperature Spread A | Gas Turbine | Fuel; Ignition; and Combustion Systems | D1 | Forced - Immediate | 2021 | Gas | GG | 850 | Combined Cycle Block | SERC | Off-Peak | 13.9 | 278 | 1 | 1 | 5075-Blade Path Temperature Spread A | D1-Forced - Immediate | 850-Combined Cycle Block
5075 | Blade Path Temperature Spread A | Gas Turbine | Fuel; Ignition; and Combustion Systems | D1 | Forced - Immediate | 2021 | Gas | GG | 850 | Combined Cycle Block | SERC | Off-Peak | 1221.5332 | 251 | 1 | 1 | 5075-Blade Path Temperature Spread A | D1-Forced - Immediate | 850-Combined Cycle Block
5075 | Blade Path Temperature Spread A | Gas Turbine | Fuel; Ignition; and Combustion Systems | D1 | Forced - Immediate | 2021 | Gas | GG | 850 | Combined Cycle Block | SERC | Winter | 778.3665 | 245.8 | 1 | 1 | 5075-Blade Path Temperature Spread A | D1-Forced - Immediate | 850-Combined Cycle Block
5075 | Blade Path Temperature Spread A | Gas Turbine | Fuel; Ignition; and Combustion Systems | U1 | Forced - Immediate | 2021 | Gas | GG | 850 | Combined Cycle Block | TRE | Winter | 553.8665 | 268 | 1 | 1 | 5075-Blade Path Temperature Spread A | U1-Forced - Immediate | 850-Combined Cycle Block
5075 | Blade Path Temperature Spread A | Gas Turbine | Fuel; Ignition; and Combustion Systems | D1 | Forced - Immediate | 2021 | Gas | GG | 850 | Combined Cycle Block | SERC | Off-Peak | 12.9 | 258 | 1 | 1 | 5075-Blade Path Temperature Spread A | D1-Forced - Immediate | 850-Combined Cycle Block
5075 | Blade Path Temperature Spread A | Gas Turbine | Fuel; Ignition; and Combustion Systems | D1 | Forced - Immediate | 2021 | Gas | GG | 850 | Combined Cycle Block | SERC | Off-Peak | 1955.2666 | 278 | 1 | 1 | 5075-Blade Path Temperature Spread A | D1-Forced - Immediate | 850-Combined Cycle Block
5075 | Blade Path Temperature Spread A | Gas Turbine | Fuel; Ignition; and Combustion Systems | U1 | Forced - Immediate | 2021 | Gas | GG | 850 | Combined Cycle Block | SERC | Winter | 211.4166 | 215 | 1 | 1 | 5075-Blade Path Temperature Spread A | U1-Forced - Immediate | 850-Combined Cycle Block
5075 | Blade Path Temperature Spread A | Gas Turbine | Fuel; Ignition; and Combustion Systems | D1 | Forced - Immediate | 2021 | Gas | GG | 850 | Combined Cycle Block | SERC | Off-Peak | 278.3998 | 288 | 1 | 1 | 5075-Blade Path Temperature Spread A | D1-Forced - Immediate | 850-Combined Cycle Block
5075 | Blade Path Temperature Spread A | Gas Turbine | Fuel; Ignition; and Combustion Systems | D1 | Forced - Immediate | 2021 | Gas | GG | 850 | Combined Cycle Block | SERC | Off-Peak | 840.5328 | 788 | 1 | 1 | 5075-Blade Path Temperature Spread A | D1-Forced - Immediate | 850-Combined Cycle Block
5075 | Blade Path Temperature Spread A | Gas Turbine | Fuel; Ignition; and Combustion Systems | D1 | Forced - Immediate | 2021 | Gas | GG | 850 | Combined Cycle Block | SERC | Off-Peak | 3321.5666 | 251 | 1 | 1 | 5075-Blade Path Temperature Spread A | D1-Forced - Immediate | 850-Combined Cycle Block
5075 | Blade Path Temperature Spread A | Gas Turbine | Fuel; Ignition; and Combustion Systems | SF | Startup Failure | 2021 | Gas | GG | 850 | Combined Cycle Block | MRO | Winter | 1738.3332 | 298 | 1 | 1 | 5075-Blade Path Temperature Spread A | SF-Startup Failure | 850-Combined Cycle Block
5075 | Blade Path Temperature Spread A | Gas Turbine | Fuel; Ignition; and Combustion Systems | U1 | Forced - Immediate | 2021 | Gas | GG | 850 | Combined Cycle Block | SERC | Winter | 236.5 | 215 | 1 | 1 | 5075-Blade Path Temperature Spread A | U1-Forced - Immediate | 850-Combined Cycle Block
5075 | Blade Path Temperature Spread A | Gas Turbine | Fuel; Ignition; and Combustion Systems | U1 | Forced - Immediate | 2021 | Gas | GG | 850 | Combined Cycle Block | SERC | Winter | 27958.5 | 171 | 1 | 1 | 5075-Blade Path Temperature Spread A | U1-Forced - Immediate | 850-Combined Cycle Block
5075 | Blade Path Temperature Spread A | Gas Turbine | Fuel; Ignition; and Combustion Systems | D1 | Forced - Immediate | 2021 | Gas | GG | 850 | Combined Cycle Block | SERC | Off-Peak | 6.1164 | 367 | 1 | 1 | 5075-Blade Path Temperature Spread A | D1-Forced - Immediate | 850-Combined Cycle Block
5075 | Blade Path Temperature Spread A | Gas Turbine | Fuel; Ignition; and Combustion Systems | D1 | Forced - Immediate | 2021 | Gas | GG | 850 | Combined Cycle Block | SERC | Off-Peak | 9.4499 | 283.5 | 1 | 1 | 5075-Blade Path Temperature Spread A | D1-Forced - Immediate | 850-Combined Cycle Block
5075 | Blade Path Temperature Spread A | Gas Turbine | Fuel; Ignition; and Combustion Systems | SF | Startup Failure | 2021 | Gas | GG | 850 | Combined Cycle Block | RFC | Winter | 8178.665 | 401.9 | 1 | 1 | 5075-Blade Path Temperature Spread A | SF-Startup Failure | 850-Combined Cycle Block
5075 | Blade Path Temperature Spread A | Gas Turbine | Fuel; Ignition; and Combustion Systems | U1 | Forced - Immediate | 2021 | Gas | GG | 850 | Combined Cycle Block | NPCC | Off-Peak | 1207.7081 | 289.85 | 1 | 1 | 5075-Blade Path Temperature Spread A | U1-Forced - Immediate | 850-Combined Cycle Block
5075 | Blade Path Temperature Spread A | Gas Turbine | Fuel; Ignition; and Combustion Systems | SF | Startup Failure | 2021 | Gas | GG | 850 | Combined Cycle Block | RFC | Winter | 1554.0131 | 401.9 | 1 | 1 | 5075-Blade Path Temperature Spread A | SF-Startup Failure | 850-Combined Cycle Block
5075 | Blade Path Temperature Spread A | Gas Turbine | Fuel; Ignition; and Combustion Systems | U1 | Forced - Immediate | 2021 | Gas | GG | 850 | Combined Cycle Block | SERC | Off-Peak | 5593.6999 | 196.5 | 1 | 1 | 5075-Blade Path Temperature Spread A | U1-Forced - Immediate | 850-Combined Cycle Block
5075 | Blade Path Temperature Spread A | Gas Turbine | Fuel; Ignition; and Combustion Systems | D1 | Forced - Immediate | 2021 | Gas | GG | 850 | Combined Cycle Block | SERC | Off-Peak | 694.4332 | 251 | 1 | 1 | 5075-Blade Path Temperature Spread A | D1-Forced - Immediate | 850-Combined Cycle Block
5075 | Blade Path Temperature Spread A | Gas Turbine | Fuel; Ignition; and Combustion Systems | D1 | Forced - Immediate | 2021 | Gas | GG | 850 | Combined Cycle Block | SERC | Off-Peak | 36706.8163 | 577 | 1 | 1 | 5075-Blade Path Temperature Spread A | D1-Forced - Immediate | 850-Combined Cycle Block
5075 | Blade Path Temperature Spread A | Gas Turbine | Fuel; Ignition; and Combustion Systems | U1 | Forced - Immediate | 2021 | Gas | GG | 850 | Combined Cycle Block | NPCC | Off-Peak | 465.333 | 282.02 | 1 | 1 | 5075-Blade Path Temperature Spread A | U1-Forced - Immediate | 850-Combined Cycle Block
5075 | Blade Path Temperature Spread A | Gas Turbine | Fuel; Ignition; and Combustion Systems | U1 | Forced - Immediate | 2021 | Gas | GG | 850 | Combined Cycle Block | WECC | Summer | 249.795 | 277.55 | 1 | 1 | 5075-Blade Path Temperature Spread A | U1-Forced - Immediate | 850-Combined Cycle Block
5075 | Blade Path Temperature Spread A | Gas Turbine | Fuel; Ignition; and Combustion Systems | D1 | Forced - Immediate | 2021 | Gas | GG | 850 | Combined Cycle Block | SERC | Off-Peak | 12284.4994 | 933 | 1 | 1 | 5075-Blade Path Temperature Spread A | D1-Forced - Immediate | 850-Combined Cycle Block
5075 | Blade Path Temperature Spread A | Gas Turbine | Fuel; Ignition; and Combustion Systems | D1 | Forced - Immediate | 2021 | Gas | GG | 850 | Combined Cycle Block | NPCC | Summer | 27.96 | 186.4 | 1 | 1 | 5075-Blade Path Temperature Spread A | D1-Forced - Immediate | 850-Combined Cycle Block
5075 | Blade Path Temperature Spread A | Gas Turbine | Fuel; Ignition; and Combustion Systems | D1 | Forced - Immediate | 2021 | Gas | GG | 850 | Combined Cycle Block | SERC | Off-Peak | 5583.3 | 503 | 1 | 1 | 5075-Blade Path Temperature Spread A | D1-Forced - Immediate | 850-Combined Cycle Block
5075 | Blade Path Temperature Spread A | Gas Turbine | Fuel; Ignition; and Combustion Systems | D1 | Forced - Immediate | 2021 | Gas | GG | 850 | Combined Cycle Block | SERC | Summer | 659.6332 | 257 | 1 | 1 | 5075-Blade Path Temperature Spread A | D1-Forced - Immediate | 850-Combined Cycle Block
5075 | Blade Path Temperature Spread A | Gas Turbine | Fuel; Ignition; and Combustion Systems | SF | Startup Failure | 2021 | Gas | GG | 850 | Combined Cycle Block | TRE | Winter | 192.0665 | 268 | 1 | 1 | 5075-Blade Path Temperature Spread A | SF-Startup Failure | 850-Combined Cycle Block
5075 | Blade Path Temperature Spread A | Gas Turbine | Fuel; Ignition; and Combustion Systems | SF | Startup Failure | 2021 | Gas | GG | 851 | CC GT units | WECC | Winter | 8.9 | 178 | 1 | 1 | 5075-Blade Path Temperature Spread A | SF-Startup Failure | 851-CC GT units
5075 | Blade Path Temperature Spread A | Gas Turbine | Fuel; Ignition; and Combustion Systems | U1 | Forced - Immediate | 2021 | Gas | GG | 851 | CC GT units | WECC | Off-Peak | 152.7332 | 158 | 1 | 1 | 5075-Blade Path Temperature Spread A | U1-Forced - Immediate | 851-CC GT units
5075 | Blade Path Temperature Spread A | Gas Turbine | Fuel; Ignition; and Combustion Systems | U1 | Forced - Immediate | 2021 | Gas | GG | 851 | CC GT units | TRE | Off-Peak | 155.8 | 164 | 1 | 1 | 5075-Blade Path Temperature Spread A | U1-Forced - Immediate | 851-CC GT units
5075 | Blade Path Temperature Spread A | Gas Turbine | Fuel; Ignition; and Combustion Systems | U1 | Forced - Immediate | 2021 | Gas | GG | 851 | CC GT units | WECC | Summer | 74.2166 | 73 | 1 | 1 | 5075-Blade Path Temperature Spread A | U1-Forced - Immediate | 851-CC GT units
5075 | Blade Path Temperature Spread A | Gas Turbine | Fuel; Ignition; and Combustion Systems | U1 | Forced - Immediate | 2021 | Gas | GG | 851 | CC GT units | RFC | Summer | 5915.2832 | 257 | 1 | 1 | 5075-Blade Path Temperature Spread A | U1-Forced - Immediate | 851-CC GT units
5075 | Blade Path Temperature Spread A | Gas Turbine | Fuel; Ignition; and Combustion Systems | SF | Startup Failure | 2021 | Gas | GG | 851 | CC GT units | RFC | Off-Peak | 422.7499 | 267 | 1 | 1 | 5075-Blade Path Temperature Spread A | SF-Startup Failure | 851-CC GT units
5075 | Blade Path Temperature Spread A | Gas Turbine | Fuel; Ignition; and Combustion Systems | SF | Startup Failure | 2021 | Gas | GG | 851 | CC GT units | WECC | Winter | 62.3 | 178 | 1 | 1 | 5075-Blade Path Temperature Spread A | SF-Startup Failure | 851-CC GT units
5075 | Blade Path Temperature Spread A | Gas Turbine | Fuel; Ignition; and Combustion Systems | SF | Startup Failure | 2021 | Gas | GG | 851 | CC GT units | WECC | Winter | 1667.9999 | 180 | 1 | 1 | 5075-Blade Path Temperature Spread A | SF-Startup Failure | 851-CC GT units
5075 | Blade Path Temperature Spread A | Gas Turbine | Fuel; Ignition; and Combustion Systems | U1 | Forced - Immediate | 2021 | Gas | GG | 851 | CC GT units | WECC | Summer | 159.3833 | 73 | 1 | 1 | 5075-Blade Path Temperature Spread A | U1-Forced - Immediate | 851-CC GT units
5075 | Blade Path Temperature Spread A | Gas Turbine | Fuel; Ignition; and Combustion Systems | U1 | Forced - Immediate | 2021 | Gas | GG | 851 | CC GT units | RFC | Summer | 535.4166 | 257 | 1 | 1 | 5075-Blade Path Temperature Spread A | U1-Forced - Immediate | 851-CC GT units
5075 | Blade Path Temperature Spread A | Gas Turbine | Fuel; Ignition; and Combustion Systems | U1 | Forced - Immediate | 2021 | Gas | GG | 851 | CC GT units | SERC | Winter | 8184.9333 | 184 | 1 | 1 | 5075-Blade Path Temperature Spread A | U1-Forced - Immediate | 851-CC GT units
5075 | Blade Path Temperature Spread A | Gas Turbine | Fuel; Ignition; and Combustion Systems | SF | Startup Failure | 2021 | Gas | GG | 851 | CC GT units | WECC | Off-Peak | 230.5852 | 266.06 | 1 | 1 | 5075-Blade Path Temperature Spread A | SF-Startup Failure | 851-CC GT units
5075 | Blade Path Temperature Spread A | Gas Turbine | Fuel; Ignition; and Combustion Systems | U1 | Forced - Immediate | 2021 | Gas | GG | 851 | CC GT units | MRO | Off-Peak | 481.2 | 200.5 | 1 | 1 | 5075-Blade Path Temperature Spread A | U1-Forced - Immediate | 851-CC GT units
5075 | Blade Path Temperature Spread A | Gas Turbine | Fuel; Ignition; and Combustion Systems | U1 | Forced - Immediate | 2021 | Gas | GG | 851 | CC GT units | TRE | Summer | 167.9999 | 144 | 1 | 1 | 5075-Blade Path Temperature Spread A | U1-Forced - Immediate | 851-CC GT units
5075 | Blade Path Temperature Spread A | Gas Turbine | Fuel; Ignition; and Combustion Systems | U1 | Forced - Immediate | 2021 | Gas | GG | 851 | CC GT units | WECC | Summer | 227.5166 | 73 | 1 | 1 | 5075-Blade Path Temperature Spread A | U1-Forced - Immediate | 851-CC GT units
5075 | Blade Path Temperature Spread A | Gas Turbine | Fuel; Ignition; and Combustion Systems | U1 | Forced - Immediate | 2021 | Gas | GG | 851 | CC GT units | SERC | Summer | 6909.0266 | 179.3 | 1 | 1 | 5075-Blade Path Temperature Spread A | U1-Forced - Immediate | 851-CC GT units
5075 | Blade Path Temperature Spread A | Gas Turbine | Fuel; Ignition; and Combustion Systems | U1 | Forced - Immediate | 2021 | Gas | GG | 851 | CC GT units | SERC | Summer | 22278.025 | 179.3 | 1 | 1 | 5075-Blade Path Temperature Spread A | U1-Forced - Immediate | 851-CC GT units
5075 | Blade Path Temperature Spread A | Gas Turbine | Fuel; Ignition; and Combustion Systems | U1 | Forced - Immediate | 2021 | Gas | GG | 851 | CC GT units | TRE | Summer | 34052.4166 | 215 | 1 | 1 | 5075-Blade Path Temperature Spread A | U1-Forced - Immediate | 851-CC GT units
5075 | Blade Path Temperature Spread A | Gas Turbine | Fuel; Ignition; and Combustion Systems | U1 | Forced - Immediate | 2021 | Gas | GG | 851 | CC GT units | MRO | Summer | 57639.2399 | 313.2 | 1 | 1 | 5075-Blade Path Temperature Spread A | U1-Forced - Immediate | 851-CC GT units
5075 | Blade Path Temperature Spread A | Gas Turbine | Fuel; Ignition; and Combustion Systems | U2 | Forced - Delayed | 2021 | Gas | GG | 851 | CC GT units | SERC | Summer | 4770.6666 | 160 | 1 | 1 | 5075-Blade Path Temperature Spread A | U2-Forced - Delayed | 851-CC GT units
5075 | Blade Path Temperature Spread A | Gas Turbine | Fuel; Ignition; and Combustion Systems | SF | Startup Failure | 2021 | Gas | GG | 851 | CC GT units | TRE | Summer | 78.2 | 156.4 | 1 | 1 | 5075-Blade Path Temperature Spread A | SF-Startup Failure | 851-CC GT units
5075 | Blade Path Temperature Spread A | Gas Turbine | Fuel; Ignition; and Combustion Systems | SF | Startup Failure | 2021 | Gas | GG | 851 | CC GT units | WECC | Summer | 217.4999 | 225 | 1 | 1 | 5075-Blade Path Temperature Spread A | SF-Startup Failure | 851-CC GT units
5075 | Blade Path Temperature Spread A | Gas Turbine | Fuel; Ignition; and Combustion Systems | SF | Startup Failure | 2021 | Gas | GG | 851 | CC GT units | NPCC | Summer | 603.0333 | 229 | 1 | 1 | 5075-Blade Path Temperature Spread A | SF-Startup Failure | 851-CC GT units
5075 | Blade Path Temperature Spread A | Gas Turbine | Fuel; Ignition; and Combustion Systems | SF | Startup Failure | 2021 | Gas | GG | 851 | CC GT units | RFC | Winter | 1836.8332 | 267.5 | 1 | 1 | 5075-Blade Path Temperature Spread A | SF-Startup Failure | 851-CC GT units
5075 | Blade Path Temperature Spread A | Gas Turbine | Fuel; Ignition; and Combustion Systems | U1 | Forced - Immediate | 2021 | Gas | GG | 851 | CC GT units | WECC | Summer | 68.4 | 152 | 1 | 1 | 5075-Blade Path Temperature Spread A | U1-Forced - Immediate | 851-CC GT units
5075 | Blade Path Temperature Spread A | Gas Turbine | Fuel; Ignition; and Combustion Systems | U1 | Forced - Immediate | 2021 | Gas | GG | 851 | CC GT units | WECC | Summer | 173.95 | 147 | 1 | 1 | 5075-Blade Path Temperature Spread A | U1-Forced - Immediate | 851-CC GT units
5075 | Blade Path Temperature Spread A | Gas Turbine | Fuel; Ignition; and Combustion Systems | U1 | Forced - Immediate | 2021 | Gas | GG | 851 | CC GT units | NPCC | Winter | 129.7665 | 229 | 1 | 1 | 5075-Blade Path Temperature Spread A | U1-Forced - Immediate | 851-CC GT units
5075 | Blade Path Temperature Spread A | Gas Turbine | Fuel; Ignition; and Combustion Systems | SF | Startup Failure | 2021 | Gas | GG | 851 | CC GT units | RFC | Off-Peak | 111.2498 | 267 | 1 | 1 | 5075-Blade Path Temperature Spread A | SF-Startup Failure | 851-CC GT units
5075 | Blade Path Temperature Spread A | Gas Turbine | Fuel; Ignition; and Combustion Systems | SF | Startup Failure | 2021 | Gas | GG | 851 | CC GT units | TRE | Off-Peak | 473.5999 | 222 | 1 | 1 | 5075-Blade Path Temperature Spread A | SF-Startup Failure | 851-CC GT units
5075 | Blade Path Temperature Spread A | Gas Turbine | Fuel; Ignition; and Combustion Systems | U1 | Forced - Immediate | 2021 | Gas | GG | 851 | CC GT units | WECC | Summer | 219 | 73 | 1 | 1 | 5075-Blade Path Temperature Spread A | U1-Forced - Immediate | 851-CC GT units
5075 | Blade Path Temperature Spread A | Gas Turbine | Fuel; Ignition; and Combustion Systems | U1 | Forced - Immediate | 2021 | Gas | GG | 851 | CC GT units | RFC | Summer | 17690.1666 | 257 | 1 | 1 | 5075-Blade Path Temperature Spread A | U1-Forced - Immediate | 851-CC GT units
5075 | Blade Path Temperature Spread A | Gas Turbine | Fuel; Ignition; and Combustion Systems | SF | Startup Failure | 2021 | Gas | GG | 851 | CC GT units | TRE | Winter | 3.8332 | 230 | 1 | 1 | 5075-Blade Path Temperature Spread A | SF-Startup Failure | 851-CC GT units
5075 | Blade Path Temperature Spread A | Gas Turbine | Fuel; Ignition; and Combustion Systems | U1 | Forced - Immediate | 2021 | Gas | GG | 851 | CC GT units | WECC | Off-Peak | 49.8833 | 73 | 1 | 1 | 5075-Blade Path Temperature Spread A | U1-Forced - Immediate | 851-CC GT units
5075 | Blade Path Temperature Spread A | Gas Turbine | Fuel; Ignition; and Combustion Systems | U1 | Forced - Immediate | 2021 | Gas | GG | 851 | CC GT units | MRO | Off-Peak | 99.1666 | 170 | 1 | 1 | 5075-Blade Path Temperature Spread A | U1-Forced - Immediate | 851-CC GT units
5075 | Blade Path Temperature Spread A | Gas Turbine | Fuel; Ignition; and Combustion Systems | U1 | Forced - Immediate | 2021 | Gas | GG | 851 | CC GT units | RFC | Summer | 17.1332 | 257 | 1 | 1 | 5075-Blade Path Temperature Spread A | U1-Forced - Immediate | 851-CC GT units
5075 | Blade Path Temperature Spread A | Gas Turbine | Fuel; Ignition; and Combustion Systems | U1 | Forced - Immediate | 2021 | Gas | GG | 851 | CC GT units | NPCC | Winter | 122.1333 | 229 | 1 | 1 | 5075-Blade Path Temperature Spread A | U1-Forced - Immediate | 851-CC GT units
5075 | Blade Path Temperature Spread A | Gas Turbine | Fuel; Ignition; and Combustion Systems | U1 | Forced - Immediate | 2021 | Gas | GG | 851 | CC GT units | TRE | Winter | 518.8833 | 163 | 1 | 1 | 5075-Blade Path Temperature Spread A | U1-Forced - Immediate | 851-CC GT units
5075 | Blade Path Temperature Spread A | Gas Turbine | Fuel; Ignition; and Combustion Systems | SF | Startup Failure | 2021 | Gas | GG | 851 | CC GT units | WECC | Summer | 307.4998 | 225 | 1 | 1 | 5075-Blade Path Temperature Spread A | SF-Startup Failure | 851-CC GT units
5075 | Blade Path Temperature Spread A | Gas Turbine | Fuel; Ignition; and Combustion Systems | U1 | Forced - Immediate | 2021 | Gas | GG | 851 | CC GT units | TRE | Off-Peak | 231.0166 | 167 | 1 | 1 | 5075-Blade Path Temperature Spread A | U1-Forced - Immediate | 851-CC GT units
5075 | Blade Path Temperature Spread A | Gas Turbine | Fuel; Ignition; and Combustion Systems | U1 | Forced - Immediate | 2021 | Gas | GG | 851 | CC GT units | RFC | Off-Peak | 2344.2665 | 298 | 1 | 1 | 5075-Blade Path Temperature Spread A | U1-Forced - Immediate | 851-CC GT units
5075 | Blade Path Temperature Spread A | Gas Turbine | Fuel; Ignition; and Combustion Systems | U1 | Forced - Immediate | 2021 | Gas | GG | 851 | CC GT units | SERC | Off-Peak | 11948.05 | 197 | 1 | 1 | 5075-Blade Path Temperature Spread A | U1-Forced - Immediate | 851-CC GT units
5075 | Blade Path Temperature Spread A | Gas Turbine | Fuel; Ignition; and Combustion Systems | U1 | Forced - Immediate | 2021 | Gas | GG | 851 | CC GT units | RFC | Summer | 3538.0332 | 257 | 1 | 1 | 5075-Blade Path Temperature Spread A | U1-Forced - Immediate | 851-CC GT units
5075 | Blade Path Temperature Spread A | Gas Turbine | Fuel; Ignition; and Combustion Systems | U1 | Forced - Immediate | 2021 | Gas | GG | 851 | CC GT units | WECC | Winter | 281.9999 | 180 | 1 | 1 | 5075-Blade Path Temperature Spread A | U1-Forced - Immediate | 851-CC GT units
5075 | Blade Path Temperature Spread A | Gas Turbine | Fuel; Ignition; and Combustion Systems | U1 | Forced - Immediate | 2021 | Gas | GG | 851 | CC GT units | SERC | Winter | 7805.8333 | 190 | 1 | 1 | 5075-Blade Path Temperature Spread A | U1-Forced - Immediate | 851-CC GT units
5075 | Blade Path Temperature Spread A | Gas Turbine | Fuel; Ignition; and Combustion Systems | U1 | Forced - Immediate | 2021 | Gas | GG | 851 | CC GT units | MRO | Off-Peak | 227.2333 | 200.5 | 1 | 1 | 5075-Blade Path Temperature Spread A | U1-Forced - Immediate | 851-CC GT units
5075 | Blade Path Temperature Spread A | Gas Turbine | Fuel; Ignition; and Combustion Systems | U1 | Forced - Immediate | 2021 | Gas | GG | 851 | CC GT units | SERC | Off-Peak | 249.5332 | 197 | 1 | 1 | 5075-Blade Path Temperature Spread A | U1-Forced - Immediate | 851-CC GT units
5075 | Blade Path Temperature Spread A | Gas Turbine | Fuel; Ignition; and Combustion Systems | U1 | Forced - Immediate | 2021 | Gas | GG | 851 | CC GT units | SERC | Off-Peak | 1815.6832 | 197 | 1 | 1 | 5075-Blade Path Temperature Spread A | U1-Forced - Immediate | 851-CC GT units
5075 | Blade Path Temperature Spread A | Gas Turbine | Fuel; Ignition; and Combustion Systems | U1 | Forced - Immediate | 2021 | Gas | GG | 851 | CC GT units | MRO | Off-Peak | 7628.3832 | 179 | 1 | 1 | 5075-Blade Path Temperature Spread A | U1-Forced - Immediate | 851-CC GT units
5075 | Blade Path Temperature Spread A | Gas Turbine | Fuel; Ignition; and Combustion Systems | U1 | Forced - Immediate | 2021 | Gas | GG | 851 | CC GT units | WECC | Summer | 49.8833 | 73 | 1 | 1 | 5075-Blade Path Temperature Spread A | U1-Forced - Immediate | 851-CC GT units
5075 | Blade Path Temperature Spread A | Gas Turbine | Fuel; Ignition; and Combustion Systems | U1 | Forced - Immediate | 2021 | Gas | GG | 851 | CC GT units | WECC | Summer | 81.5166 | 73 | 1 | 1 | 5075-Blade Path Temperature Spread A | U1-Forced - Immediate | 851-CC GT units
5075 | Blade Path Temperature Spread A | Gas Turbine | Fuel; Ignition; and Combustion Systems | U1 | Forced - Immediate | 2021 | Gas | GG | 851 | CC GT units | WECC | Summer | 354.2 | 154 | 1 | 1 | 5075-Blade Path Temperature Spread A | U1-Forced - Immediate | 851-CC GT units
5075 | Blade Path Temperature Spread A | Gas Turbine | Fuel; Ignition; and Combustion Systems | U1 | Forced - Immediate | 2021 | Gas | GG | 851 | CC GT units | WECC | Summer | 403.9332 | 146 | 1 | 1 | 5075-Blade Path Temperature Spread A | U1-Forced - Immediate | 851-CC GT units
5075 | Blade Path Temperature Spread A | Gas Turbine | Fuel; Ignition; and Combustion Systems | U1 | Forced - Immediate | 2021 | Gas | GG | 851 | CC GT units | WECC | Summer | 938.4 | 184 | 1 | 1 | 5075-Blade Path Temperature Spread A | U1-Forced - Immediate | 851-CC GT units
5075 | Blade Path Temperature Spread A | Gas Turbine | Fuel; Ignition; and Combustion Systems | SF | Startup Failure | 2021 | Gas | GG | 851 | CC GT units | RFC | Off-Peak | 4601.2999 | 267 | 1 | 1 | 5075-Blade Path Temperature Spread A | SF-Startup Failure | 851-CC GT units
5075 | Blade Path Temperature Spread A | Gas Turbine | Fuel; Ignition; and Combustion Systems | U1 | Forced - Immediate | 2021 | Gas | GG | 851 | CC GT units | SERC | Off-Peak | 13593 | 197 | 1 | 1 | 5075-Blade Path Temperature Spread A | U1-Forced - Immediate | 851-CC GT units
5075 | Blade Path Temperature Spread A | Gas Turbine | Fuel; Ignition; and Combustion Systems | U1 | Forced - Immediate | 2021 | Gas | GG | 851 | CC GT units | RFC | Summer | 548.2666 | 257 | 1 | 2 | 5075-Blade Path Temperature Spread A | U1-Forced - Immediate | 851-CC GT units
5075 | Blade Path Temperature Spread A | Gas Turbine | Fuel; Ignition; and Combustion Systems | U1 | Forced - Immediate | 2021 | Gas | GG | 851 | CC GT units | TRE | Winter | 130.8166 | 167 | 1 | 1 | 5075-Blade Path Temperature Spread A | U1-Forced - Immediate | 851-CC GT units
5075 | Blade Path Temperature Spread A | Gas Turbine | Fuel; Ignition; and Combustion Systems | D1 | Forced - Immediate | 2021 | Gas | GG | 851 | CC GT units | MRO | Summer | 3170.025 | 96.5 | 1 | 1 | 5075-Blade Path Temperature Spread A | D1-Forced - Immediate | 851-CC GT units
5075 | Blade Path Temperature Spread A | Gas Turbine | Fuel; Ignition; and Combustion Systems | SF | Startup Failure | 2021 | Gas | GG | 851 | CC GT units | RFC | Off-Peak | 582.9499 | 267 | 1 | 1 | 5075-Blade Path Temperature Spread A | SF-Startup Failure | 851-CC GT units
5075 | Blade Path Temperature Spread A | Gas Turbine | Fuel; Ignition; and Combustion Systems | U1 | Forced - Immediate | 2021 | Gas | GG | 851 | CC GT units | WECC | Summer | 146 | 73 | 1 | 1 | 5075-Blade Path Temperature Spread A | U1-Forced - Immediate | 851-CC GT units
5075 | Blade Path Temperature Spread A | Gas Turbine | Fuel; Ignition; and Combustion Systems | U1 | Forced - Immediate | 2021 | Gas | GG | 851 | CC GT units | TRE | Summer | 340.7999 | 144 | 1 | 1 | 5075-Blade Path Temperature Spread A | U1-Forced - Immediate | 851-CC GT units
5075 | Blade Path Temperature Spread A | Gas Turbine | Fuel; Ignition; and Combustion Systems | U1 | Forced - Immediate | 2021 | Gas | GG | 851 | CC GT units | NPCC | Winter | 206.1 | 229 | 1 | 1 | 5075-Blade Path Temperature Spread A | U1-Forced - Immediate | 851-CC GT units
5075 | Blade Path Temperature Spread A | Gas Turbine | Fuel; Ignition; and Combustion Systems | U1 | Forced - Immediate | 2021 | Gas | GG | 851 | CC GT units | WECC | Summer | 401.5 | 73 | 1 | 1 | 5075-Blade Path Temperature Spread A | U1-Forced - Immediate | 851-CC GT units
5075 | Blade Path Temperature Spread A | Gas Turbine | Fuel; Ignition; and Combustion Systems | U1 | Forced - Immediate | 2021 | Gas | GG | 851 | CC GT units | TRE | Winter | 256.8332 | 230 | 1 | 1 | 5075-Blade Path Temperature Spread A | U1-Forced - Immediate | 851-CC GT units
5075 | Blade Path Temperature Spread A | Gas Turbine | Fuel; Ignition; and Combustion Systems | U2 | Forced - Delayed | 2021 | Gas | GG | 851 | CC GT units | SERC | Off-Peak | 27659.9999 | 180 | 1 | 1 | 5075-Blade Path Temperature Spread A | U2-Forced - Delayed | 851-CC GT units
5075 | Blade Path Temperature Spread A | Gas Turbine | Fuel; Ignition; and Combustion Systems | U1 | Forced - Immediate | 2021 | Gas | GG | 851 | CC GT units | WECC | Off-Peak | 1273.85 | 73 | 1 | 1 | 5075-Blade Path Temperature Spread A | U1-Forced - Immediate | 851-CC GT units
5075 | Blade Path Temperature Spread A | Gas Turbine | Fuel; Ignition; and Combustion Systems | SF | Startup Failure | 2021 | Gas | GG | 851 | CC GT units | TRE | Off-Peak | 134.1666 | 175 | 1 | 1 | 5075-Blade Path Temperature Spread A | SF-Startup Failure | 851-CC GT units
5075 | Blade Path Temperature Spread A | Gas Turbine | Fuel; Ignition; and Combustion Systems | U1 | Forced - Immediate | 2021 | Gas | GG | 851 | CC GT units | SERC | Off-Peak | 96.2666 | 152 | 1 | 1 | 5075-Blade Path Temperature Spread A | U1-Forced - Immediate | 851-CC GT units
5075 | Blade Path Temperature Spread A | Gas Turbine | Fuel; Ignition; and Combustion Systems | U1 | Forced - Immediate | 2021 | Gas | GG | 851 | CC GT units | WECC | Summer | 722.7 | 73 | 1 | 1 | 5075-Blade Path Temperature Spread A | U1-Forced - Immediate | 851-CC GT units
5075 | Blade Path Temperature Spread A | Gas Turbine | Fuel; Ignition; and Combustion Systems | SF | Startup Failure | 2021 | Gas | GG | 851 | CC GT units | TRE | Winter | 450.2166 | 227 | 1 | 1 | 5075-Blade Path Temperature Spread A | SF-Startup Failure | 851-CC GT units
5075 | Blade Path Temperature Spread A | Gas Turbine | Fuel; Ignition; and Combustion Systems | SF | Startup Failure | 2021 | Gas | GG | 851 | CC GT units | MRO | Winter | 598.1583 | 200.5 | 1 | 1 | 5075-Blade Path Temperature Spread A | SF-Startup Failure | 851-CC GT units
5075 | Blade Path Temperature Spread A | Gas Turbine | Fuel; Ignition; and Combustion Systems | U1 | Forced - Immediate | 2021 | Gas | GG | 851 | CC GT units | RFC | Summer | 8845.0832 | 257 | 1 | 1 | 5075-Blade Path Temperature Spread A | U1-Forced - Immediate | 851-CC GT units
5075 | Blade Path Temperature Spread A | Gas Turbine | Fuel; Ignition; and Combustion Systems | U1 | Forced - Immediate | 2021 | Gas | GG | 851 | CC GT units | RFC | Summer | 24016.65 | 257 | 1 | 1 | 5075-Blade Path Temperature Spread A | U1-Forced - Immediate | 851-CC GT units
5075 | Blade Path Temperature Spread A | Gas Turbine | Fuel; Ignition; and Combustion Systems | U1 | Forced - Immediate | 2021 | Gas | GG | 851 | CC GT units | SERC | Winter | 101.2 | 184 | 1 | 1 | 5075-Blade Path Temperature Spread A | U1-Forced - Immediate | 851-CC GT units
5075 | Blade Path Temperature Spread A | Gas Turbine | Fuel; Ignition; and Combustion Systems | D1 | Forced - Immediate | 2021 | Gas | GG | 851 | CC GT units | MRO | Summer | 3334.94 | 116.2 | 1 | 1 | 5075-Blade Path Temperature Spread A | D1-Forced - Immediate | 851-CC GT units
5075 | Blade Path Temperature Spread A | Gas Turbine | Fuel; Ignition; and Combustion Systems | SF | Startup Failure | 2021 | Gas | GG | 851 | CC GT units | SERC | Summer | 65.7432 | 179.3 | 1 | 2 | 5075-Blade Path Temperature Spread A | SF-Startup Failure | 851-CC GT units
5075 | Blade Path Temperature Spread A | Gas Turbine | Fuel; Ignition; and Combustion Systems | U1 | Forced - Immediate | 2021 | Gas | GG | 851 | CC GT units | TRE | Off-Peak | 328.4332 | 167 | 1 | 1 | 5075-Blade Path Temperature Spread A | U1-Forced - Immediate | 851-CC GT units
5075 | Blade Path Temperature Spread A | Gas Turbine | Fuel; Ignition; and Combustion Systems | U1 | Forced - Immediate | 2021 | Gas | GG | 851 | CC GT units | TRE | Off-Peak | 386.8999 | 159 | 1 | 1 | 5075-Blade Path Temperature Spread A | U1-Forced - Immediate | 851-CC GT units
5075 | Blade Path Temperature Spread A | Gas Turbine | Fuel; Ignition; and Combustion Systems | D1 | Forced - Immediate | 2021 | Gas | GG | 852 | CC steam units | WECC | Winter | 72.0166 | 149 | 1 | 1 | 5075-Blade Path Temperature Spread A | D1-Forced - Immediate | 852-CC steam units
5075 | Blade Path Temperature Spread A | Gas Turbine | Fuel; Ignition; and Combustion Systems | D1 | Forced - Immediate | 2021 | Waste Heat | WH | 852 | CC steam units | TRE | Off-Peak | 310.7332 | 158 | 1 | 1 | 5075-Blade Path Temperature Spread A | D1-Forced - Immediate | 852-CC steam units
5075 | Blade Path Temperature Spread A | Gas Turbine | Fuel; Ignition; and Combustion Systems | D1 | Forced - Immediate | 2021 | Waste Heat | WH | 852 | CC steam units | RFC | Off-Peak | 1463.1999 | 186 | 1 | 1 | 5075-Blade Path Temperature Spread A | D1-Forced - Immediate | 852-CC steam units
5075 | Blade Path Temperature Spread A | Gas Turbine | Fuel; Ignition; and Combustion Systems | D1 | Forced - Immediate | 2021 | Waste Heat | WH | 852 | CC steam units | SERC | Off-Peak | 8939.7 | 148.5 | 1 | 1 | 5075-Blade Path Temperature Spread A | D1-Forced - Immediate | 852-CC steam units
5075 | Blade Path Temperature Spread A | Gas Turbine | Fuel; Ignition; and Combustion Systems | D1 | Forced - Immediate | 2021 | Waste Heat | WH | 852 | CC steam units | TRE | Winter | 75.2 | 96 | 1 | 1 | 5075-Blade Path Temperature Spread A | D1-Forced - Immediate | 852-CC steam units
5075 | Blade Path Temperature Spread A | Gas Turbine | Fuel; Ignition; and Combustion Systems | D1 | Forced - Immediate | 2021 | Waste Heat | WH | 852 | CC steam units | TRE | Winter | 211.225 | 106.5 | 1 | 1 | 5075-Blade Path Temperature Spread A | D1-Forced - Immediate | 852-CC steam units
5075 | Blade Path Temperature Spread A | Gas Turbine | Fuel; Ignition; and Combustion Systems | D1 | Forced - Immediate | 2021 | Waste Heat | WH | 852 | CC steam units | WECC | Off-Peak | 765.8 | 42 | 1 | 1 | 5075-Blade Path Temperature Spread A | D1-Forced - Immediate | 852-CC steam units
5075 | Blade Path Temperature Spread A | Gas Turbine | Fuel; Ignition; and Combustion Systems | U1 | Forced - Immediate | 2021 | Gas | GG | 852 | CC steam units | MRO | Summer | 30573.27 | 163.8 | 1 | 1 | 5075-Blade Path Temperature Spread A | U1-Forced - Immediate | 852-CC steam units
5075 | Blade Path Temperature Spread A | Gas Turbine | Fuel; Ignition; and Combustion Systems | D1 | Forced - Immediate | 2021 | Waste Heat | WH | 852 | CC steam units | WECC | Summer | 84 | 42 | 1 | 1 | 5075-Blade Path Temperature Spread A | D1-Forced - Immediate | 852-CC steam units
5075 | Blade Path Temperature Spread A | Gas Turbine | Fuel; Ignition; and Combustion Systems | D1 | Forced - Immediate | 2021 | Waste Heat | WH | 852 | CC steam units | NPCC | Summer | 395.6583 | 150.25 | 1 | 1 | 5075-Blade Path Temperature Spread A | D1-Forced - Immediate | 852-CC steam units
5075 | Blade Path Temperature Spread A | Gas Turbine | Fuel; Ignition; and Combustion Systems | D1 | Forced - Immediate | 2021 | Waste Heat | WH | 852 | CC steam units | NPCC | Winter | 135.225 | 150.25 | 1 | 1 | 5075-Blade Path Temperature Spread A | D1-Forced - Immediate | 852-CC steam units
5075 | Blade Path Temperature Spread A | Gas Turbine | Fuel; Ignition; and Combustion Systems | U1 | Forced - Immediate | 2021 | Waste Heat | WH | 852 | CC steam units | TRE | Summer | 35.6199 | 164.4 | 1 | 1 | 5075-Blade Path Temperature Spread A | U1-Forced - Immediate | 852-CC steam units
5075 | Blade Path Temperature Spread A | Gas Turbine | Fuel; Ignition; and Combustion Systems | D1 | Forced - Immediate | 2021 | Waste Heat | WH | 852 | CC steam units | WECC | Summer | 56.25 | 125 | 1 | 1 | 5075-Blade Path Temperature Spread A | D1-Forced - Immediate | 852-CC steam units
5075 | Blade Path Temperature Spread A | Gas Turbine | Fuel; Ignition; and Combustion Systems | SF | Startup Failure | 2021 | Waste Heat | WH | 852 | CC steam units | WECC | Summer | 159.8999 | 117 | 1 | 1 | 5075-Blade Path Temperature Spread A | SF-Startup Failure | 852-CC steam units
5075 | Blade Path Temperature Spread A | Gas Turbine | Fuel; Ignition; and Combustion Systems | D1 | Forced - Immediate | 2021 | Waste Heat | WH | 852 | CC steam units | TRE | Off-Peak | 223.8666 | 92 | 1 | 1 | 5075-Blade Path Temperature Spread A | D1-Forced - Immediate | 852-CC steam units
5075 | Blade Path Temperature Spread A | Gas Turbine | Fuel; Ignition; and Combustion Systems | D1 | Forced - Immediate | 2021 | Waste Heat | WH | 852 | CC steam units | SERC | Off-Peak | 11607.7499 | 148.5 | 1 | 1 | 5075-Blade Path Temperature Spread A | D1-Forced - Immediate | 852-CC steam units
5075 | Blade Path Temperature Spread A | Gas Turbine | Fuel; Ignition; and Combustion Systems | D1 | Forced - Immediate | 2021 | Gas | GG | 852 | CC steam units | MRO | Summer | 1744.96 | 60.8 | 1 | 1 | 5075-Blade Path Temperature Spread A | D1-Forced - Immediate | 852-CC steam units
5075 | Blade Path Temperature Spread A | Gas Turbine | Fuel; Ignition; and Combustion Systems | D1 | Forced - Immediate | 2021 | Waste Heat | WH | 852 | CC steam units | WECC | Summer | 564.05 | 87 | 1 | 1 | 5075-Blade Path Temperature Spread A | D1-Forced - Immediate | 852-CC steam units
5075 | Blade Path Temperature Spread A | Gas Turbine | Fuel; Ignition; and Combustion Systems | D1 | Forced - Immediate | 2021 | Waste Heat | WH | 852 | CC steam units | NPCC | Winter | 80.1333 | 150.25 | 1 | 1 | 5075-Blade Path Temperature Spread A | D1-Forced - Immediate | 852-CC steam units
5075 | Blade Path Temperature Spread A | Gas Turbine | Fuel; Ignition; and Combustion Systems | D1 | Forced - Immediate | 2021 | Gas | GG | 852 | CC steam units | SERC | Summer | 24472.5 | 150 | 1 | 1 | 5075-Blade Path Temperature Spread A | D1-Forced - Immediate | 852-CC steam units
5075 | Blade Path Temperature Spread A | Gas Turbine | Fuel; Ignition; and Combustion Systems | D1 | Forced - Immediate | 2021 | Waste Heat | WH | 852 | CC steam units | WECC | Summer | 287.5 | 125 | 1 | 1 | 5075-Blade Path Temperature Spread A | D1-Forced - Immediate | 852-CC steam units
5075 | Blade Path Temperature Spread A | Gas Turbine | Fuel; Ignition; and Combustion Systems | U1 | Forced - Immediate | 2021 | Waste Heat | WH | 852 | CC steam units | WECC | Summer | 246 | 82 | 1 | 1 | 5075-Blade Path Temperature Spread A | U1-Forced - Immediate | 852-CC steam units
5075 | Blade Path Temperature Spread A | Gas Turbine | Fuel; Ignition; and Combustion Systems | D1 | Forced - Immediate | 2021 | Gas | GG | 852 | CC steam units | MRO | Off-Peak | 6384.9999 | 150 | 1 | 1 | 5075-Blade Path Temperature Spread A | D1-Forced - Immediate | 852-CC steam units
5075 | Blade Path Temperature Spread A | Gas Turbine | Fuel; Ignition; and Combustion Systems | D1 | Forced - Immediate | 2021 | Waste Heat | WH | 852 | CC steam units | RFC | Off-Peak | 166.35 | 110.9 | 1 | 1 | 5075-Blade Path Temperature Spread A | D1-Forced - Immediate | 852-CC steam units
5075 | Blade Path Temperature Spread A | Gas Turbine | Fuel; Ignition; and Combustion Systems | D1 | Forced - Immediate | 2021 | Waste Heat | WH | 852 | CC steam units | TRE | Off-Peak | 352.7983 | 85.7 | 1 | 1 | 5075-Blade Path Temperature Spread A | D1-Forced - Immediate | 852-CC steam units
5075 | Blade Path Temperature Spread A | Gas Turbine | Fuel; Ignition; and Combustion Systems | D1 | Forced - Immediate | 2021 | Waste Heat | WH | 852 | CC steam units | WECC | Summer | 46.9 | 42 | 1 | 1 | 5075-Blade Path Temperature Spread A | D1-Forced - Immediate | 852-CC steam units
5075 | Blade Path Temperature Spread A | Gas Turbine | Fuel; Ignition; and Combustion Systems | D1 | Forced - Immediate | 2021 | Waste Heat | WH | 852 | CC steam units | NPCC | Winter | 11453.05 | 129 | 1 | 1 | 5075-Blade Path Temperature Spread A | D1-Forced - Immediate | 852-CC steam units
5075 | Blade Path Temperature Spread A | Gas Turbine | Fuel; Ignition; and Combustion Systems | U1 | Forced - Immediate | 2021 | Waste Heat | WH | 852 | CC steam units | SERC | Off-Peak | 120.825 | 268.5 | 1 | 1 | 5075-Blade Path Temperature Spread A | U1-Forced - Immediate | 852-CC steam units
5075 | Blade Path Temperature Spread A | Gas Turbine | Fuel; Ignition; and Combustion Systems | U1 | Forced - Immediate | 2021 | Waste Heat | WH | 852 | CC steam units | TRE | Off-Peak | 259.0665 | 268 | 1 | 1 | 5075-Blade Path Temperature Spread A | U1-Forced - Immediate | 852-CC steam units
5075 | Blade Path Temperature Spread A | Gas Turbine | Fuel; Ignition; and Combustion Systems | D1 | Forced - Immediate | 2021 | Gas | GG | 852 | CC steam units | MRO | Summer | 1662.21 | 50.6 | 1 | 1 | 5075-Blade Path Temperature Spread A | D1-Forced - Immediate | 852-CC steam units
5075 | Blade Path Temperature Spread A | Gas Turbine | Fuel; Ignition; and Combustion Systems | D1 | Forced - Immediate | 2021 | Waste Heat | WH | 852 | CC steam units | TRE | Off-Peak | 181.125 | 103.5 | 1 | 1 | 5075-Blade Path Temperature Spread A | D1-Forced - Immediate | 852-CC steam units
5075 | Blade Path Temperature Spread A | Gas Turbine | Fuel; Ignition; and Combustion Systems | D1 | Forced - Immediate | 2021 | Waste Heat | WH | 852 | CC steam units | WECC | Summer | 28.7 | 42 | 1 | 1 | 5075-Blade Path Temperature Spread A | D1-Forced - Immediate | 852-CC steam units
5075 | Blade Path Temperature Spread A | Gas Turbine | Fuel; Ignition; and Combustion Systems | D1 | Forced - Immediate | 2021 | Waste Heat | WH | 852 | CC steam units | WECC | Summer | 130.9 | 42 | 1 | 1 | 5075-Blade Path Temperature Spread A | D1-Forced - Immediate | 852-CC steam units
5075 | Blade Path Temperature Spread A | Gas Turbine | Fuel; Ignition; and Combustion Systems | D1 | Forced - Immediate | 2021 | Waste Heat | WH | 852 | CC steam units | WECC | Summer | 153.8333 | 130 | 1 | 1 | 5075-Blade Path Temperature Spread A | D1-Forced - Immediate | 852-CC steam units
5075 | Blade Path Temperature Spread A | Gas Turbine | Fuel; Ignition; and Combustion Systems | D1 | Forced - Immediate | 2021 | Waste Heat | WH | 852 | CC steam units | TRE | Off-Peak | 218.5666 | 158 | 1 | 1 | 5075-Blade Path Temperature Spread A | D1-Forced - Immediate | 852-CC steam units
5075 | Blade Path Temperature Spread A | Gas Turbine | Fuel; Ignition; and Combustion Systems | D1 | Forced - Immediate | 2021 | Waste Heat | WH | 852 | CC steam units | WECC | Summer | 42.7 | 42 | 1 | 1 | 5075-Blade Path Temperature Spread A | D1-Forced - Immediate | 852-CC steam units
5075 | Blade Path Temperature Spread A | Gas Turbine | Fuel; Ignition; and Combustion Systems | D1 | Forced - Immediate | 2021 | Waste Heat | WH | 852 | CC steam units | WECC | Summer | 452.4 | 87 | 1 | 1 | 5075-Blade Path Temperature Spread A | D1-Forced - Immediate | 852-CC steam units
5075 | Blade Path Temperature Spread A | Gas Turbine | Fuel; Ignition; and Combustion Systems | U1 | Forced - Immediate | 2021 | Gas | GG | 852 | CC steam units | RFC | Off-Peak | 6852.3996 | 189.38 | 1 | 1 | 5075-Blade Path Temperature Spread A | U1-Forced - Immediate | 852-CC steam units
5075 | Blade Path Temperature Spread A | Gas Turbine | Fuel; Ignition; and Combustion Systems | D1 | Forced - Immediate | 2021 | Waste Heat | WH | 852 | CC steam units | TRE | Off-Peak | 86.45 | 91 | 1 | 1 | 5075-Blade Path Temperature Spread A | D1-Forced - Immediate | 852-CC steam units
5075 | Blade Path Temperature Spread A | Gas Turbine | Fuel; Ignition; and Combustion Systems | D1 | Forced - Immediate | 2021 | Waste Heat | WH | 852 | CC steam units | WECC | Off-Peak | 120.8333 | 125 | 1 | 1 | 5075-Blade Path Temperature Spread A | D1-Forced - Immediate | 852-CC steam units
5075 | Blade Path Temperature Spread A | Gas Turbine | Fuel; Ignition; and Combustion Systems | D1 | Forced - Immediate | 2021 | Waste Heat | WH | 852 | CC steam units | RFC | Off-Peak | 4012.7316 | 110.9 | 1 | 1 | 5075-Blade Path Temperature Spread A | D1-Forced - Immediate | 852-CC steam units
5075 | Blade Path Temperature Spread A | Gas Turbine | Fuel; Ignition; and Combustion Systems | D1 | Forced - Immediate | 2021 | Waste Heat | WH | 852 | CC steam units | SERC | Off-Peak | 16490 | 85 | 1 | 1 | 5075-Blade Path Temperature Spread A | D1-Forced - Immediate | 852-CC steam units
5075 | Blade Path Temperature Spread A | Gas Turbine | Fuel; Ignition; and Combustion Systems | D1 | Forced - Immediate | 2021 | Waste Heat | WH | 852 | CC steam units | WECC | Summer | 91.7 | 42 | 1 | 1 | 5075-Blade Path Temperature Spread A | D1-Forced - Immediate | 852-CC steam units
5075 | Blade Path Temperature Spread A | Gas Turbine | Fuel; Ignition; and Combustion Systems | D1 | Forced - Immediate | 2021 | Waste Heat | WH | 852 | CC steam units | WECC | Summer | 231 | 42 | 1 | 1 | 5075-Blade Path Temperature Spread A | D1-Forced - Immediate | 852-CC steam units
5075 | Blade Path Temperature Spread A | Gas Turbine | Fuel; Ignition; and Combustion Systems | U1 | Forced - Immediate | 2021 | Gas | GG | 852 | CC steam units | RFC | Off-Peak | 284.07 | 189.38 | 1 | 1 | 5075-Blade Path Temperature Spread A | U1-Forced - Immediate | 852-CC steam units
5075 | Blade Path Temperature Spread A | Gas Turbine | Fuel; Ignition; and Combustion Systems | D1 | Forced - Immediate | 2021 | Waste Heat | WH | 852 | CC steam units | TRE | Summer | 17599.9916 | 96.5 | 1 | 1 | 5075-Blade Path Temperature Spread A | D1-Forced - Immediate | 852-CC steam units
5075 | Blade Path Temperature Spread A | Gas Turbine | Fuel; Ignition; and Combustion Systems | D1 | Forced - Immediate | 2021 | Waste Heat | WH | 852 | CC steam units | NPCC | Winter | 85.1416 | 150.25 | 1 | 1 | 5075-Blade Path Temperature Spread A | D1-Forced - Immediate | 852-CC steam units
5075 | Blade Path Temperature Spread A | Gas Turbine | Fuel; Ignition; and Combustion Systems | SF | Startup Failure | 2021 | Waste Heat | WH | 852 | CC steam units | WECC | Summer | 113.0999 | 117 | 1 | 1 | 5075-Blade Path Temperature Spread A | SF-Startup Failure | 852-CC steam units
5075 | Blade Path Temperature Spread A | Gas Turbine | Fuel; Ignition; and Combustion Systems | D1 | Forced - Immediate | 2021 | Waste Heat | WH | 852 | CC steam units | WECC | Off-Peak | 28.7 | 42 | 1 | 1 | 5075-Blade Path Temperature Spread A | D1-Forced - Immediate | 852-CC steam units
5075 | Blade Path Temperature Spread A | Gas Turbine | Fuel; Ignition; and Combustion Systems | D1 | Forced - Immediate | 2021 | Waste Heat | WH | 852 | CC steam units | WECC | Winter | 1408.3333 | 130 | 1 | 1 | 5075-Blade Path Temperature Spread A | D1-Forced - Immediate | 852-CC steam units
5075 | Blade Path Temperature Spread A | Gas Turbine | Fuel; Ignition; and Combustion Systems | D1 | Forced - Immediate | 2021 | Waste Heat | WH | 852 | CC steam units | SERC | Off-Peak | 1330.1582 | 135.5 | 1 | 1 | 5075-Blade Path Temperature Spread A | D1-Forced - Immediate | 852-CC steam units
5075 | Blade Path Temperature Spread A | Gas Turbine | Fuel; Ignition; and Combustion Systems | U1 | Forced - Immediate | 2021 | Waste Heat | WH | 852 | CC steam units | TRE | Summer | 183.5799 | 164.4 | 1 | 1 | 5075-Blade Path Temperature Spread A | U1-Forced - Immediate | 852-CC steam units
5075 | Blade Path Temperature Spread A | Gas Turbine | Fuel; Ignition; and Combustion Systems | U1 | Forced - Immediate | 2021 | Gas | GG | 860 | Co-generator Block | NPCC | Off-Peak | 76.0003 | 55.61 | 1 | 1 | 5075-Blade Path Temperature Spread A | U1-Forced - Immediate | 860-Co-generator Block
5075 | Blade Path Temperature Spread A | Gas Turbine | Fuel; Ignition; and Combustion Systems | U1 | Forced - Immediate | 2021 | Gas | GG | 860 | Co-generator Block | NPCC | Off-Peak | 49.392 | 54.88 | 1 | 1 | 5075-Blade Path Temperature Spread A | U1-Forced - Immediate | 860-Co-generator Block
5075 | Blade Path Temperature Spread A | Gas Turbine | Fuel; Ignition; and Combustion Systems | U1 | Forced - Immediate | 2021 | Gas | GG | 860 | Co-generator Block | NPCC | Off-Peak | 32.928 | 54.88 | 1 | 1 | 5075-Blade Path Temperature Spread A | U1-Forced - Immediate | 860-Co-generator Block
5075 | Blade Path Temperature Spread A | Gas Turbine | Fuel; Ignition; and Combustion Systems | SF | Startup Failure | 2021 | Gas | GG | 860 | Co-generator Block | NPCC | Summer | 40.7833 | 48.94 | 1 | 1 | 5075-Blade Path Temperature Spread A | SF-Startup Failure | 860-Co-generator Block
5075 | Blade Path Temperature Spread A | Gas Turbine | Fuel; Ignition; and Combustion Systems | D1 | Forced - Immediate | 2021 | Gas | GG | 860 | Co-generator Block | NPCC | Winter | 12822.04 | 17.71 | 1 | 1 | 5075-Blade Path Temperature Spread A | D1-Forced - Immediate | 860-Co-generator Block
5075 | Blade Path Temperature Spread A | Gas Turbine | Fuel; Ignition; and Combustion Systems | SF | Startup Failure | 2021 | Gas | GG | 860 | Co-generator Block | NPCC | Winter | 46.2166 | 55.46 | 1 | 1 | 5075-Blade Path Temperature Spread A | SF-Startup Failure | 860-Co-generator Block
5075 | Blade Path Temperature Spread A | Gas Turbine | Fuel; Ignition; and Combustion Systems | SF | Startup Failure | 2021 | Gas | GG | 860 | Co-generator Block | NPCC | Off-Peak | 82.1275 | 51.87 | 1 | 1 | 5075-Blade Path Temperature Spread A | SF-Startup Failure | 860-Co-generator Block
5075 | Blade Path Temperature Spread A | Gas Turbine | Fuel; Ignition; and Combustion Systems | SF | Startup Failure | 2021 | Gas | GG | 861 | CoG GT units | TRE | Off-Peak | 66.5 | 190 | 1 | 1 | 5075-Blade Path Temperature Spread A | SF-Startup Failure | 861-CoG GT units
5075 | Blade Path Temperature Spread A | Gas Turbine | Fuel; Ignition; and Combustion Systems | SF | Startup Failure | 2021 | Gas | GG | 861 | CoG GT units | TRE | Summer | 126.1166 | 161 | 1 | 1 | 5075-Blade Path Temperature Spread A | SF-Startup Failure | 861-CoG GT units
5075 | Blade Path Temperature Spread A | Gas Turbine | Fuel; Ignition; and Combustion Systems | SF | Startup Failure | 2021 | Gas | GG | 861 | CoG GT units | TRE | Off-Peak | 49.7166 | 157 | 1 | 1 | 5075-Blade Path Temperature Spread A | SF-Startup Failure | 861-CoG GT units
5075 | Blade Path Temperature Spread A | Gas Turbine | Fuel; Ignition; and Combustion Systems | SF | Startup Failure | 2021 | Gas | GG | 861 | CoG GT units | SERC | Off-Peak | 77.4666 | 166 | 1 | 1 | 5075-Blade Path Temperature Spread A | SF-Startup Failure | 861-CoG GT units
5075 | Blade Path Temperature Spread A | Gas Turbine | Fuel; Ignition; and Combustion Systems | SF | Startup Failure | 2021 | Gas | GG | 861 | CoG GT units | TRE | Off-Peak | 125.6 | 157 | 1 | 1 | 5075-Blade Path Temperature Spread A | SF-Startup Failure | 861-CoG GT units
5075 | Blade Path Temperature Spread A | Gas Turbine | Fuel; Ignition; and Combustion Systems | SF | Startup Failure | 2021 | Gas | GG | 861 | CoG GT units | TRE | Off-Peak | 60.1665 | 190 | 1 | 1 | 5075-Blade Path Temperature Spread A | SF-Startup Failure | 861-CoG GT units
5075 | Blade Path Temperature Spread A | Gas Turbine | Fuel; Ignition; and Combustion Systems | U1 | Forced - Immediate | 2021 | Gas | GG | 861 | CoG GT units | TRE | Off-Peak | 243.1999 | 192 | 1 | 1 | 5075-Blade Path Temperature Spread A | U1-Forced - Immediate | 861-CoG GT units
5075 | Blade Path Temperature Spread A | Gas Turbine | Fuel; Ignition; and Combustion Systems | SF | Startup Failure | 2021 | Gas | GG | 861 | CoG GT units | TRE | Off-Peak | 130.8333 | 157 | 1 | 1 | 5075-Blade Path Temperature Spread A | SF-Startup Failure | 861-CoG GT units
5075 | Blade Path Temperature Spread A | Gas Turbine | Fuel; Ignition; and Combustion Systems | U1 | Forced - Immediate | 2021 | Gas | GG | 861 | CoG GT units | TRE | Off-Peak | 31308.8333 | 190 | 1 | 1 | 5075-Blade Path Temperature Spread A | U1-Forced - Immediate | 861-CoG GT units
5075 | Blade Path Temperature Spread A | Gas Turbine | Fuel; Ignition; and Combustion Systems | U1 | Forced - Immediate | 2021 | Gas | GG | 861 | CoG GT units | TRE | Summer | 9.35 | 187 | 1 | 1 | 5075-Blade Path Temperature Spread A | U1-Forced - Immediate | 861-CoG GT units
5075 | Blade Path Temperature Spread A | Gas Turbine | Fuel; Ignition; and Combustion Systems | U1 | Forced - Immediate | 2021 | Gas | GG | 861 | CoG GT units | TRE | Winter | 236.4332 | 173 | 1 | 1 | 5075-Blade Path Temperature Spread A | U1-Forced - Immediate | 861-CoG GT units
5075 | Blade Path Temperature Spread A | Gas Turbine | Fuel; Ignition; and Combustion Systems | U1 | Forced - Immediate | 2021 | Gas | GG | 861 | CoG GT units | TRE | Winter | 945.3999 | 174 | 1 | 1 | 5075-Blade Path Temperature Spread A | U1-Forced - Immediate | 861-CoG GT units
5075 | Blade Path Temperature Spread A | Gas Turbine | Fuel; Ignition; and Combustion Systems | SF | Startup Failure | 2021 | Gas | GG | 861 | CoG GT units | SERC | Winter | 74.5333 | 172 | 1 | 1 | 5075-Blade Path Temperature Spread A | SF-Startup Failure | 861-CoG GT units
5075 | Blade Path Temperature Spread A | Gas Turbine | Fuel; Ignition; and Combustion Systems | U1 | Forced - Immediate | 2021 | Gas | GG | 861 | CoG GT units | TRE | Off-Peak | 25.9999 | 120 | 1 | 1 | 5075-Blade Path Temperature Spread A | U1-Forced - Immediate | 861-CoG GT units
5075 | Blade Path Temperature Spread A | Gas Turbine | Fuel; Ignition; and Combustion Systems | U1 | Forced - Immediate | 2021 | Gas | GG | 861 | CoG GT units | TRE | Off-Peak | 6 | 120 | 1 | 1 | 5075-Blade Path Temperature Spread A | U1-Forced - Immediate | 861-CoG GT units
5075 | Blade Path Temperature Spread A | Gas Turbine | Fuel; Ignition; and Combustion Systems | SF | Startup Failure | 2021 | Gas | GG | 861 | CoG GT units | TRE | Off-Peak | 73.6 | 184 | 1 | 1 | 5075-Blade Path Temperature Spread A | SF-Startup Failure | 861-CoG GT units
5075 | Blade Path Temperature Spread A | Gas Turbine | Fuel; Ignition; and Combustion Systems | SF | Startup Failure | 2021 | Gas | GG | 861 | CoG GT units | TRE | Off-Peak | 149.6 | 176 | 1 | 1 | 5075-Blade Path Temperature Spread A | SF-Startup Failure | 861-CoG GT units
5075 | Blade Path Temperature Spread A | Gas Turbine | Fuel; Ignition; and Combustion Systems | SF | Startup Failure | 2021 | Gas | GG | 861 | CoG GT units | SERC | Summer | 116.25 | 155 | 1 | 1 | 5075-Blade Path Temperature Spread A | SF-Startup Failure | 861-CoG GT units
5075 | Blade Path Temperature Spread A | Gas Turbine | Fuel; Ignition; and Combustion Systems | U1 | Forced - Immediate | 2021 | Gas | GG | 861 | CoG GT units | TRE | Winter | 3708 | 120 | 1 | 1 | 5075-Blade Path Temperature Spread A | U1-Forced - Immediate | 861-CoG GT units
5075 | Blade Path Temperature Spread A | Gas Turbine | Fuel; Ignition; and Combustion Systems | SF | Startup Failure | 2021 | Gas | GG | 861 | CoG GT units | TRE | Off-Peak | 47.1 | 157 | 1 | 1 | 5075-Blade Path Temperature Spread A | SF-Startup Failure | 861-CoG GT units
5075 | Blade Path Temperature Spread A | Gas Turbine | Fuel; Ignition; and Combustion Systems | SF | Startup Failure | 2021 | Gas | GG | 861 | CoG GT units | TRE | Off-Peak | 227.65 | 157 | 1 | 1 | 5075-Blade Path Temperature Spread A | SF-Startup Failure | 861-CoG GT units
5075 | Blade Path Temperature Spread A | Gas Turbine | Fuel; Ignition; and Combustion Systems | U1 | Forced - Immediate | 2021 | Gas | GG | 861 | CoG GT units | TRE | Summer | 4 | 120 | 1 | 1 | 5075-Blade Path Temperature Spread A | U1-Forced - Immediate | 861-CoG GT units
5075 | Blade Path Temperature Spread A | Gas Turbine | Fuel; Ignition; and Combustion Systems | D1 | Forced - Immediate | 2021 | Waste Heat | WH | 862 | CoG steam units | TRE | Off-Peak | 82.45 | 97 | 1 | 1 | 5075-Blade Path Temperature Spread A | D1-Forced - Immediate | 862-CoG steam units
5075 | Blade Path Temperature Spread A | Gas Turbine | Fuel; Ignition; and Combustion Systems | D1 | Forced - Immediate | 2021 | Waste Heat | WH | 862 | CoG steam units | SERC | Off-Peak | 19.1333 | 41 | 1 | 1 | 5075-Blade Path Temperature Spread A | D1-Forced - Immediate | 862-CoG steam units
5075 | Blade Path Temperature Spread A | Gas Turbine | Fuel; Ignition; and Combustion Systems | D1 | Forced - Immediate | 2021 | Waste Heat | WH | 862 | CoG steam units | SERC | Summer | 27 | 36 | 1 | 1 | 5075-Blade Path Temperature Spread A | D1-Forced - Immediate | 862-CoG steam units
5075 | Blade Path Temperature Spread A | Gas Turbine | Fuel; Ignition; and Combustion Systems | D1 | Forced - Immediate | 2021 | Waste Heat | WH | 862 | CoG steam units | TRE | Winter | 991.2499 | 183 | 1 | 1 | 5075-Blade Path Temperature Spread A | D1-Forced - Immediate | 862-CoG steam units
5075 | Blade Path Temperature Spread A | Gas Turbine | Fuel; Ignition; and Combustion Systems | D1 | Forced - Immediate | 2021 | Waste Heat | WH | 862 | CoG steam units | TRE | Summer | 37.6166 | 61 | 1 | 1 | 5075-Blade Path Temperature Spread A | D1-Forced - Immediate | 862-CoG steam units
5075 | Blade Path Temperature Spread A | Gas Turbine | Fuel; Ignition; and Combustion Systems | D1 | Forced - Immediate | 2021 | Waste Heat | WH | 862 | CoG steam units | TRE | Summer | 238 | 102 | 1 | 1 | 5075-Blade Path Temperature Spread A | D1-Forced - Immediate | 862-CoG steam units
5075 | Blade Path Temperature Spread A | Gas Turbine | Fuel; Ignition; and Combustion Systems | D1 | Forced - Immediate | 2021 | Waste Heat | WH | 862 | CoG steam units | TRE | Winter | 124.3666 | 91 | 1 | 1 | 5075-Blade Path Temperature Spread A | D1-Forced - Immediate | 862-CoG steam units
5075 | Blade Path Temperature Spread A | Gas Turbine | Fuel; Ignition; and Combustion Systems | D1 | Forced - Immediate | 2021 | Waste Heat | WH | 862 | CoG steam units | SERC | Winter | 10579.0667 | 44 | 1 | 1 | 5075-Blade Path Temperature Spread A | D1-Forced - Immediate | 862-CoG steam units
5075 | Blade Path Temperature Spread A | Gas Turbine | Fuel; Ignition; and Combustion Systems | D1 | Forced - Immediate | 2021 | Waste Heat | WH | 862 | CoG steam units | TRE | Summer | 69.7166 | 89 | 1 | 1 | 5075-Blade Path Temperature Spread A | D1-Forced - Immediate | 862-CoG steam units
5079 | Other combustor problems B | Gas Turbine | Fuel; Ignition; and Combustion Systems | D1 | Forced - Immediate | 2021 | Gas | GG | 300 | Gas Turbine/Jet Engine (Simple Cycle Operation) | MRO | Winter | 61.1375 | 50.25 | 1 | 1 | 5079-Other combustor problems B | D1-Forced - Immediate | 300-Gas Turbine/Jet Engine (Simple Cycle Operation)
5079 | Other combustor problems B | Gas Turbine | Fuel; Ignition; and Combustion Systems | D1 | Forced - Immediate | 2021 | Gas | GG | 300 | Gas Turbine/Jet Engine (Simple Cycle Operation) | WECC | Winter | 961.1 | 21 | 1 | 1 | 5079-Other combustor problems B | D1-Forced - Immediate | 300-Gas Turbine/Jet Engine (Simple Cycle Operation)
5079 | Other combustor problems B | Gas Turbine | Fuel; Ignition; and Combustion Systems | SF | Startup Failure | 2021 | Gas | GG | 300 | Gas Turbine/Jet Engine (Simple Cycle Operation) | TRE | Summer | 12.6083 | 44.5 | 1 | 1 | 5079-Other combustor problems B | SF-Startup Failure | 300-Gas Turbine/Jet Engine (Simple Cycle Operation)
5079 | Other combustor problems B | Gas Turbine | Fuel; Ignition; and Combustion Systems | SF | Startup Failure | 2021 | Gas | GG | 300 | Gas Turbine/Jet Engine (Simple Cycle Operation) | SERC | Winter | 44.25 | 177 | 2 | 9 | 5079-Other combustor problems B | SF-Startup Failure | 300-Gas Turbine/Jet Engine (Simple Cycle Operation)
5079 | Other combustor problems B | Gas Turbine | Fuel; Ignition; and Combustion Systems | U1 | Forced - Immediate | 2021 | Gas | GG | 300 | Gas Turbine/Jet Engine (Simple Cycle Operation) | SERC | Summer | 58.6667 | 44 | 1 | 1 | 5079-Other combustor problems B | U1-Forced - Immediate | 300-Gas Turbine/Jet Engine (Simple Cycle Operation)
5079 | Other combustor problems B | Gas Turbine | Fuel; Ignition; and Combustion Systems | D1 | Forced - Immediate | 2021 | Gas | GG | 300 | Gas Turbine/Jet Engine (Simple Cycle Operation) | WECC | Off-Peak | 5876.0333 | 7 | 1 | 1 | 5079-Other combustor problems B | D1-Forced - Immediate | 300-Gas Turbine/Jet Engine (Simple Cycle Operation)
5079 | Other combustor problems B | Gas Turbine | Fuel; Ignition; and Combustion Systems | U1 | Forced - Immediate | 2021 | Gas | GG | 300 | Gas Turbine/Jet Engine (Simple Cycle Operation) | WECC | Off-Peak | 1046.5 | 70 | 1 | 1 | 5079-Other combustor problems B | U1-Forced - Immediate | 300-Gas Turbine/Jet Engine (Simple Cycle Operation)
5079 | Other combustor problems B | Gas Turbine | Fuel; Ignition; and Combustion Systems | U1 | Forced - Immediate | 2021 | Gas | GG | 300 | Gas Turbine/Jet Engine (Simple Cycle Operation) | MRO | Winter | 10.7333 | 46 | 1 | 1 | 5079-Other combustor problems B | U1-Forced - Immediate | 300-Gas Turbine/Jet Engine (Simple Cycle Operation)
5079 | Other combustor problems B | Gas Turbine | Fuel; Ignition; and Combustion Systems | U1 | Forced - Immediate | 2021 | Gas | GG | 300 | Gas Turbine/Jet Engine (Simple Cycle Operation) | MRO | Winter | 480.9999 | 195 | 1 | 1 | 5079-Other combustor problems B | U1-Forced - Immediate | 300-Gas Turbine/Jet Engine (Simple Cycle Operation)
5079 | Other combustor problems B | Gas Turbine | Fuel; Ignition; and Combustion Systems | D1 | Forced - Immediate | 2021 | Gas | GG | 300 | Gas Turbine/Jet Engine (Simple Cycle Operation) | WECC | Winter | 16408.2 | 23 | 1 | 1 | 5079-Other combustor problems B | D1-Forced - Immediate | 300-Gas Turbine/Jet Engine (Simple Cycle Operation)
5079 | Other combustor problems B | Gas Turbine | Fuel; Ignition; and Combustion Systems | U1 | Forced - Immediate | 2021 | Gas | GG | 300 | Gas Turbine/Jet Engine (Simple Cycle Operation) | RFC | Off-Peak | 611.5833 | 205 | 1 | 1 | 5079-Other combustor problems B | U1-Forced - Immediate | 300-Gas Turbine/Jet Engine (Simple Cycle Operation)
5079 | Other combustor problems B | Gas Turbine | Fuel; Ignition; and Combustion Systems | U1 | Forced - Immediate | 2021 | Gas | GG | 300 | Gas Turbine/Jet Engine (Simple Cycle Operation) | NPCC | Summer | 68.2983 | 95.3 | 1 | 1 | 5079-Other combustor problems B | U1-Forced - Immediate | 300-Gas Turbine/Jet Engine (Simple Cycle Operation)
5079 | Other combustor problems B | Gas Turbine | Fuel; Ignition; and Combustion Systems | U1 | Forced - Immediate | 2021 | Gas | GG | 300 | Gas Turbine/Jet Engine (Simple Cycle Operation) | MRO | Summer | 1055.1816 | 151.1 | 1 | 1 | 5079-Other combustor problems B | U1-Forced - Immediate | 300-Gas Turbine/Jet Engine (Simple Cycle Operation)
5079 | Other combustor problems B | Gas Turbine | Fuel; Ignition; and Combustion Systems | U1 | Forced - Immediate | 2021 | Gas | GG | 300 | Gas Turbine/Jet Engine (Simple Cycle Operation) | WECC | Winter | 29.1333 | 76 | 1 | 1 | 5079-Other combustor problems B | U1-Forced - Immediate | 300-Gas Turbine/Jet Engine (Simple Cycle Operation)
5079 | Other combustor problems B | Gas Turbine | Fuel; Ignition; and Combustion Systems | U1 | Forced - Immediate | 2021 | Gas | GG | 300 | Gas Turbine/Jet Engine (Simple Cycle Operation) | RFC | Winter | 526.26 | 58.8 | 1 | 1 | 5079-Other combustor problems B | U1-Forced - Immediate | 300-Gas Turbine/Jet Engine (Simple Cycle Operation)
5079 | Other combustor problems B | Gas Turbine | Fuel; Ignition; and Combustion Systems | D1 | Forced - Immediate | 2021 | Gas | GG | 300 | Gas Turbine/Jet Engine (Simple Cycle Operation) | WECC | Summer | 33.7625 | 27.01 | 1 | 1 | 5079-Other combustor problems B | D1-Forced - Immediate | 300-Gas Turbine/Jet Engine (Simple Cycle Operation)
5079 | Other combustor problems B | Gas Turbine | Fuel; Ignition; and Combustion Systems | SF | Startup Failure | 2021 | Oil | DI | 300 | Gas Turbine/Jet Engine (Simple Cycle Operation) | MRO | Winter | 28.56 | 61.2 | 1 | 1 | 5079-Other combustor problems B | SF-Startup Failure | 300-Gas Turbine/Jet Engine (Simple Cycle Operation)
5079 | Other combustor problems B | Gas Turbine | Fuel; Ignition; and Combustion Systems | U1 | Forced - Immediate | 2021 | Gas | GG | 300 | Gas Turbine/Jet Engine (Simple Cycle Operation) | MRO | Off-Peak | 820.9766 | 151.1 | 1 | 1 | 5079-Other combustor problems B | U1-Forced - Immediate | 300-Gas Turbine/Jet Engine (Simple Cycle Operation)
5079 | Other combustor problems B | Gas Turbine | Fuel; Ignition; and Combustion Systems | U1 | Forced - Immediate | 2021 | Gas | GG | 300 | Gas Turbine/Jet Engine (Simple Cycle Operation) | WECC | Summer | 660.3333 | 70 | 1 | 1 | 5079-Other combustor problems B | U1-Forced - Immediate | 300-Gas Turbine/Jet Engine (Simple Cycle Operation)
5079 | Other combustor problems B | Gas Turbine | Fuel; Ignition; and Combustion Systems | U1 | Forced - Immediate | 2021 | Gas | GG | 300 | Gas Turbine/Jet Engine (Simple Cycle Operation) | RFC | Winter | 113.1666 | 194 | 1 | 1 | 5079-Other combustor problems B | U1-Forced - Immediate | 300-Gas Turbine/Jet Engine (Simple Cycle Operation)
5079 | Other combustor problems B | Gas Turbine | Fuel; Ignition; and Combustion Systems | U1 | Forced - Immediate | 2021 | Oil | DI | 300 | Gas Turbine/Jet Engine (Simple Cycle Operation) | RFC | Summer | 87957.9333 | 86 | 1 | 1 | 5079-Other combustor problems B | U1-Forced - Immediate | 300-Gas Turbine/Jet Engine (Simple Cycle Operation)
5079 | Other combustor problems B | Gas Turbine | Fuel; Ignition; and Combustion Systems | D1 | Forced - Immediate | 2021 | Gas | GG | 300 | Gas Turbine/Jet Engine (Simple Cycle Operation) | RFC | Off-Peak | 171.45 | 12.7 | 1 | 1 | 5079-Other combustor problems B | D1-Forced - Immediate | 300-Gas Turbine/Jet Engine (Simple Cycle Operation)
5079 | Other combustor problems B | Gas Turbine | Fuel; Ignition; and Combustion Systems | D1 | Forced - Immediate | 2021 | Gas | GG | 300 | Gas Turbine/Jet Engine (Simple Cycle Operation) | NPCC | Summer | 146.35 | 3 | 1 | 1 | 5079-Other combustor problems B | D1-Forced - Immediate | 300-Gas Turbine/Jet Engine (Simple Cycle Operation)
5079 | Other combustor problems B | Gas Turbine | Fuel; Ignition; and Combustion Systems | D1 | Forced - Immediate | 2021 | Gas | GG | 300 | Gas Turbine/Jet Engine (Simple Cycle Operation) | MRO | Winter | 4527.138 | 51.66 | 1 | 1 | 5079-Other combustor problems B | D1-Forced - Immediate | 300-Gas Turbine/Jet Engine (Simple Cycle Operation)
5079 | Other combustor problems B | Gas Turbine | Fuel; Ignition; and Combustion Systems | SF | Startup Failure | 2021 | Gas | GG | 300 | Gas Turbine/Jet Engine (Simple Cycle Operation) | WECC | Summer | 28 | 48 | 1 | 1 | 5079-Other combustor problems B | SF-Startup Failure | 300-Gas Turbine/Jet Engine (Simple Cycle Operation)
5079 | Other combustor problems B | Gas Turbine | Fuel; Ignition; and Combustion Systems | U1 | Forced - Immediate | 2021 | Gas | GG | 300 | Gas Turbine/Jet Engine (Simple Cycle Operation) | MRO | Off-Peak | 28.3333 | 50 | 1 | 1 | 5079-Other combustor problems B | U1-Forced - Immediate | 300-Gas Turbine/Jet Engine (Simple Cycle Operation)
5079 | Other combustor problems B | Gas Turbine | Fuel; Ignition; and Combustion Systems | U1 | Forced - Immediate | 2021 | Gas | GG | 300 | Gas Turbine/Jet Engine (Simple Cycle Operation) | SERC | Off-Peak | 153 | 170 | 1 | 1 | 5079-Other combustor problems B | U1-Forced - Immediate | 300-Gas Turbine/Jet Engine (Simple Cycle Operation)
5079 | Other combustor problems B | Gas Turbine | Fuel; Ignition; and Combustion Systems | U1 | Forced - Immediate | 2021 | Gas | GG | 300 | Gas Turbine/Jet Engine (Simple Cycle Operation) | RFC | Summer | 48 | 72 | 1 | 1 | 5079-Other combustor problems B | U1-Forced - Immediate | 300-Gas Turbine/Jet Engine (Simple Cycle Operation)
5079 | Other combustor problems B | Gas Turbine | Fuel; Ignition; and Combustion Systems | U1 | Forced - Immediate | 2021 | Gas | GG | 300 | Gas Turbine/Jet Engine (Simple Cycle Operation) | RFC | Winter | 378.3 | 194 | 1 | 1 | 5079-Other combustor problems B | U1-Forced - Immediate | 300-Gas Turbine/Jet Engine (Simple Cycle Operation)
5079 | Other combustor problems B | Gas Turbine | Fuel; Ignition; and Combustion Systems | D1 | Forced - Immediate | 2021 | Gas | GG | 300 | Gas Turbine/Jet Engine (Simple Cycle Operation) | WECC | Off-Peak | 6.56 | 65.6 | 1 | 1 | 5079-Other combustor problems B | D1-Forced - Immediate | 300-Gas Turbine/Jet Engine (Simple Cycle Operation)
5079 | Other combustor problems B | Gas Turbine | Fuel; Ignition; and Combustion Systems | D1 | Forced - Immediate | 2021 | Gas | GG | 300 | Gas Turbine/Jet Engine (Simple Cycle Operation) | RFC | Off-Peak | 12.7 | 12.7 | 1 | 1 | 5079-Other combustor problems B | D1-Forced - Immediate | 300-Gas Turbine/Jet Engine (Simple Cycle Operation)
5079 | Other combustor problems B | Gas Turbine | Fuel; Ignition; and Combustion Systems | D1 | Forced - Immediate | 2021 | Gas | GG | 300 | Gas Turbine/Jet Engine (Simple Cycle Operation) | WECC | Winter | 56215.315 | 21.3 | 1 | 1 | 5079-Other combustor problems B | D1-Forced - Immediate | 300-Gas Turbine/Jet Engine (Simple Cycle Operation)
5079 | Other combustor problems B | Gas Turbine | Fuel; Ignition; and Combustion Systems | SF | Startup Failure | 2021 | Gas | GG | 300 | Gas Turbine/Jet Engine (Simple Cycle Operation) | MRO | Winter | 99.855 | 31.7 | 1 | 1 | 5079-Other combustor problems B | SF-Startup Failure | 300-Gas Turbine/Jet Engine (Simple Cycle Operation)
5079 | Other combustor problems B | Gas Turbine | Fuel; Ignition; and Combustion Systems | U1 | Forced - Immediate | 2021 | Gas | GG | 300 | Gas Turbine/Jet Engine (Simple Cycle Operation) | MRO | Off-Peak | 27.5 | 50 | 1 | 1 | 5079-Other combustor problems B | U1-Forced - Immediate | 300-Gas Turbine/Jet Engine (Simple Cycle Operation)
5079 | Other combustor problems B | Gas Turbine | Fuel; Ignition; and Combustion Systems | U1 | Forced - Immediate | 2021 | Gas | GG | 300 | Gas Turbine/Jet Engine (Simple Cycle Operation) | RFC | Summer | 112.8499 | 183 | 1 | 1 | 5079-Other combustor problems B | U1-Forced - Immediate | 300-Gas Turbine/Jet Engine (Simple Cycle Operation)
5079 | Other combustor problems B | Gas Turbine | Fuel; Ignition; and Combustion Systems | U1 | Forced - Immediate | 2021 | Gas | GG | 300 | Gas Turbine/Jet Engine (Simple Cycle Operation) | RFC | Summer | 2004.9 | 163 | 1 | 1 | 5079-Other combustor problems B | U1-Forced - Immediate | 300-Gas Turbine/Jet Engine (Simple Cycle Operation)
5079 | Other combustor problems B | Gas Turbine | Fuel; Ignition; and Combustion Systems | D1 | Forced - Immediate | 2021 | Gas | GG | 300 | Gas Turbine/Jet Engine (Simple Cycle Operation) | WECC | Off-Peak | 7002.1 | 42 | 1 | 1 | 5079-Other combustor problems B | D1-Forced - Immediate | 300-Gas Turbine/Jet Engine (Simple Cycle Operation)
5079 | Other combustor problems B | Gas Turbine | Fuel; Ignition; and Combustion Systems | D1 | Forced - Immediate | 2021 | Gas | GG | 300 | Gas Turbine/Jet Engine (Simple Cycle Operation) | RFC | Summer | 169.4817 | 25.55 | 1 | 1 | 5079-Other combustor problems B | D1-Forced - Immediate | 300-Gas Turbine/Jet Engine (Simple Cycle Operation)
5079 | Other combustor problems B | Gas Turbine | Fuel; Ignition; and Combustion Systems | SF | Startup Failure | 2021 | Gas | GG | 300 | Gas Turbine/Jet Engine (Simple Cycle Operation) | MRO | Winter | 27.7 | 55.4 | 1 | 1 | 5079-Other combustor problems B | SF-Startup Failure | 300-Gas Turbine/Jet Engine (Simple Cycle Operation)
5079 | Other combustor problems B | Gas Turbine | Fuel; Ignition; and Combustion Systems | U1 | Forced - Immediate | 2021 | Gas | GG | 300 | Gas Turbine/Jet Engine (Simple Cycle Operation) | WECC | Summer | 1983.912 | 50.61 | 1 | 1 | 5079-Other combustor problems B | U1-Forced - Immediate | 300-Gas Turbine/Jet Engine (Simple Cycle Operation)
5079 | Other combustor problems B | Gas Turbine | Fuel; Ignition; and Combustion Systems | U1 | Forced - Immediate | 2021 | Gas | GG | 300 | Gas Turbine/Jet Engine (Simple Cycle Operation) | WECC | Winter | 3303.3 | 77 | 1 | 1 | 5079-Other combustor problems B | U1-Forced - Immediate | 300-Gas Turbine/Jet Engine (Simple Cycle Operation)
5079 | Other combustor problems B | Gas Turbine | Fuel; Ignition; and Combustion Systems | D1 | Forced - Immediate | 2021 | Gas | GG | 300 | Gas Turbine/Jet Engine (Simple Cycle Operation) | NPCC | Winter | 31.5 | 54 | 1 | 1 | 5079-Other combustor problems B | D1-Forced - Immediate | 300-Gas Turbine/Jet Engine (Simple Cycle Operation)
5079 | Other combustor problems B | Gas Turbine | Fuel; Ignition; and Combustion Systems | D1 | Forced - Immediate | 2021 | Gas | GG | 300 | Gas Turbine/Jet Engine (Simple Cycle Operation) | WECC | Winter | 79.2 | 36 | 1 | 1 | 5079-Other combustor problems B | D1-Forced - Immediate | 300-Gas Turbine/Jet Engine (Simple Cycle Operation)
5079 | Other combustor problems B | Gas Turbine | Fuel; Ignition; and Combustion Systems | D1 | Forced - Immediate | 2021 | Gas | GG | 300 | Gas Turbine/Jet Engine (Simple Cycle Operation) | NPCC | Summer | 41.5 | 83 | 1 | 1 | 5079-Other combustor problems B | D1-Forced - Immediate | 300-Gas Turbine/Jet Engine (Simple Cycle Operation)
5079 | Other combustor problems B | Gas Turbine | Fuel; Ignition; and Combustion Systems | SF | Startup Failure | 2021 | Gas | GG | 300 | Gas Turbine/Jet Engine (Simple Cycle Operation) | SERC | Off-Peak | 172.7999 | 162 | 1 | 1 | 5079-Other combustor problems B | SF-Startup Failure | 300-Gas Turbine/Jet Engine (Simple Cycle Operation)
5079 | Other combustor problems B | Gas Turbine | Fuel; Ignition; and Combustion Systems | SF | Startup Failure | 2021 | Gas | GG | 300 | Gas Turbine/Jet Engine (Simple Cycle Operation) | MRO | Winter | 1.8633 | 55.9 | 1 | 1 | 5079-Other combustor problems B | SF-Startup Failure | 300-Gas Turbine/Jet Engine (Simple Cycle Operation)
5079 | Other combustor problems B | Gas Turbine | Fuel; Ignition; and Combustion Systems | D1 | Forced - Immediate | 2021 | Gas | GG | 300 | Gas Turbine/Jet Engine (Simple Cycle Operation) | RFC | Summer | 9.9333 | 4 | 1 | 1 | 5079-Other combustor problems B | D1-Forced - Immediate | 300-Gas Turbine/Jet Engine (Simple Cycle Operation)
5079 | Other combustor problems B | Gas Turbine | Fuel; Ignition; and Combustion Systems | U1 | Forced - Immediate | 2021 | Gas | GG | 300 | Gas Turbine/Jet Engine (Simple Cycle Operation) | SERC | Summer | 45.0166 | 73 | 1 | 1 | 5079-Other combustor problems B | U1-Forced - Immediate | 300-Gas Turbine/Jet Engine (Simple Cycle Operation)
5079 | Other combustor problems B | Gas Turbine | Fuel; Ignition; and Combustion Systems | U1 | Forced - Immediate | 2021 | Gas | GG | 300 | Gas Turbine/Jet Engine (Simple Cycle Operation) | RFC | Summer | 63 | 52.5 | 1 | 1 | 5079-Other combustor problems B | U1-Forced - Immediate | 300-Gas Turbine/Jet Engine (Simple Cycle Operation)
5079 | Other combustor problems B | Gas Turbine | Fuel; Ignition; and Combustion Systems | U1 | Forced - Immediate | 2021 | Gas | GG | 300 | Gas Turbine/Jet Engine (Simple Cycle Operation) | MRO | Summer | 3433.4999 | 75.6 | 1 | 1 | 5079-Other combustor problems B | U1-Forced - Immediate | 300-Gas Turbine/Jet Engine (Simple Cycle Operation)
5079 | Other combustor problems B | Gas Turbine | Fuel; Ignition; and Combustion Systems | D1 | Forced - Immediate | 2021 | Gas | GG | 300 | Gas Turbine/Jet Engine (Simple Cycle Operation) | RFC | Off-Peak | 375.3917 | 10.7 | 1 | 1 | 5079-Other combustor problems B | D1-Forced - Immediate | 300-Gas Turbine/Jet Engine (Simple Cycle Operation)
5079 | Other combustor problems B | Gas Turbine | Fuel; Ignition; and Combustion Systems | D1 | Forced - Immediate | 2021 | Gas | GG | 300 | Gas Turbine/Jet Engine (Simple Cycle Operation) | NPCC | Summer | 777.8333 | 5 | 1 | 1 | 5079-Other combustor problems B | D1-Forced - Immediate | 300-Gas Turbine/Jet Engine (Simple Cycle Operation)
5079 | Other combustor problems B | Gas Turbine | Fuel; Ignition; and Combustion Systems | U1 | Forced - Immediate | 2021 | Gas | GG | 300 | Gas Turbine/Jet Engine (Simple Cycle Operation) | RFC | Summer | 53.2575 | 71.01 | 1 | 1 | 5079-Other combustor problems B | U1-Forced - Immediate | 300-Gas Turbine/Jet Engine (Simple Cycle Operation)
5079 | Other combustor problems B | Gas Turbine | Fuel; Ignition; and Combustion Systems | U1 | Forced - Immediate | 2021 | Gas | GG | 300 | Gas Turbine/Jet Engine (Simple Cycle Operation) | RFC | Winter | 43437.03 | 63.7 | 1 | 1 | 5079-Other combustor problems B | U1-Forced - Immediate | 300-Gas Turbine/Jet Engine (Simple Cycle Operation)
5079 | Other combustor problems B | Gas Turbine | Fuel; Ignition; and Combustion Systems | D1 | Forced - Immediate | 2021 | Gas | GG | 300 | Gas Turbine/Jet Engine (Simple Cycle Operation) | WECC | Winter | 95.15 | 33 | 1 | 1 | 5079-Other combustor problems B | D1-Forced - Immediate | 300-Gas Turbine/Jet Engine (Simple Cycle Operation)
5079 | Other combustor problems B | Gas Turbine | Fuel; Ignition; and Combustion Systems | SF | Startup Failure | 2021 | Gas | GG | 300 | Gas Turbine/Jet Engine (Simple Cycle Operation) | RFC | Off-Peak | 1625.8 | 44 | 1 | 1 | 5079-Other combustor problems B | SF-Startup Failure | 300-Gas Turbine/Jet Engine (Simple Cycle Operation)
5079 | Other combustor problems B | Gas Turbine | Fuel; Ignition; and Combustion Systems | U1 | Forced - Immediate | 2021 | Gas | GG | 300 | Gas Turbine/Jet Engine (Simple Cycle Operation) | RFC | Winter | 155.2 | 194 | 1 | 1 | 5079-Other combustor problems B | U1-Forced - Immediate | 300-Gas Turbine/Jet Engine (Simple Cycle Operation)
5079 | Other combustor problems B | Gas Turbine | Fuel; Ignition; and Combustion Systems | U1 | Forced - Immediate | 2021 | Gas | GG | 300 | Gas Turbine/Jet Engine (Simple Cycle Operation) | WECC | Winter | 308 | 112 | 1 | 1 | 5079-Other combustor problems B | U1-Forced - Immediate | 300-Gas Turbine/Jet Engine (Simple Cycle Operation)
5079 | Other combustor problems B | Gas Turbine | Fuel; Ignition; and Combustion Systems | D1 | Forced - Immediate | 2021 | Gas | GG | 300 | Gas Turbine/Jet Engine (Simple Cycle Operation) | WECC | Winter | 87 | 34.8 | 1 | 1 | 5079-Other combustor problems B | D1-Forced - Immediate | 300-Gas Turbine/Jet Engine (Simple Cycle Operation)
5079 | Other combustor problems B | Gas Turbine | Fuel; Ignition; and Combustion Systems | SF | Startup Failure | 2021 | Gas | GG | 300 | Gas Turbine/Jet Engine (Simple Cycle Operation) | MRO | Winter | 349.375 | 55.9 | 1 | 1 | 5079-Other combustor problems B | SF-Startup Failure | 300-Gas Turbine/Jet Engine (Simple Cycle Operation)
5079 | Other combustor problems B | Gas Turbine | Fuel; Ignition; and Combustion Systems | U1 | Forced - Immediate | 2021 | Gas | GG | 300 | Gas Turbine/Jet Engine (Simple Cycle Operation) | RFC | Summer | 196.875 | 52.5 | 1 | 1 | 5079-Other combustor problems B | U1-Forced - Immediate | 300-Gas Turbine/Jet Engine (Simple Cycle Operation)
5079 | Other combustor problems B | Gas Turbine | Fuel; Ignition; and Combustion Systems | U1 | Forced - Immediate | 2021 | Gas | GG | 300 | Gas Turbine/Jet Engine (Simple Cycle Operation) | MRO | Winter | 6.4999 | 195 | 1 | 1 | 5079-Other combustor problems B | U1-Forced - Immediate | 300-Gas Turbine/Jet Engine (Simple Cycle Operation)
5079 | Other combustor problems B | Gas Turbine | Fuel; Ignition; and Combustion Systems | D1 | Forced - Immediate | 2021 | Gas | GG | 300 | Gas Turbine/Jet Engine (Simple Cycle Operation) | MRO | Winter | 4233.2063 | 52.63 | 1 | 1 | 5079-Other combustor problems B | D1-Forced - Immediate | 300-Gas Turbine/Jet Engine (Simple Cycle Operation)
5079 | Other combustor problems B | Gas Turbine | Fuel; Ignition; and Combustion Systems | SF | Startup Failure | 2021 | Gas | GG | 300 | Gas Turbine/Jet Engine (Simple Cycle Operation) | RFC | Off-Peak | 162.0667 | 44 | 1 | 1 | 5079-Other combustor problems B | SF-Startup Failure | 300-Gas Turbine/Jet Engine (Simple Cycle Operation)
5079 | Other combustor problems B | Gas Turbine | Fuel; Ignition; and Combustion Systems | U1 | Forced - Immediate | 2021 | Gas | GG | 300 | Gas Turbine/Jet Engine (Simple Cycle Operation) | MRO | Winter | 26.0666 | 46 | 1 | 1 | 5079-Other combustor problems B | U1-Forced - Immediate | 300-Gas Turbine/Jet Engine (Simple Cycle Operation)
5079 | Other combustor problems B | Gas Turbine | Fuel; Ignition; and Combustion Systems | U1 | Forced - Immediate | 2021 | Gas | GG | 300 | Gas Turbine/Jet Engine (Simple Cycle Operation) | RFC | Winter | 173.46 | 58.8 | 1 | 1 | 5079-Other combustor problems B | U1-Forced - Immediate | 300-Gas Turbine/Jet Engine (Simple Cycle Operation)
5079 | Other combustor problems B | Gas Turbine | Fuel; Ignition; and Combustion Systems | U2 | Forced - Delayed | 2021 | Gas | GG | 300 | Gas Turbine/Jet Engine (Simple Cycle Operation) | SERC | Winter | 740.9499 | 219 | 1 | 1 | 5079-Other combustor problems B | U2-Forced - Delayed | 300-Gas Turbine/Jet Engine (Simple Cycle Operation)
5079 | Other combustor problems B | Gas Turbine | Fuel; Ignition; and Combustion Systems | D1 | Forced - Immediate | 2021 | Gas | GG | 300 | Gas Turbine/Jet Engine (Simple Cycle Operation) | RFC | Summer | 221.6666 | 28 | 1 | 1 | 5079-Other combustor problems B | D1-Forced - Immediate | 300-Gas Turbine/Jet Engine (Simple Cycle Operation)
5079 | Other combustor problems B | Gas Turbine | Fuel; Ignition; and Combustion Systems | SF | Startup Failure | 2021 | Gas | GG | 300 | Gas Turbine/Jet Engine (Simple Cycle Operation) | SERC | Summer | 146.5333 | 157 | 1 | 1 | 5079-Other combustor problems B | SF-Startup Failure | 300-Gas Turbine/Jet Engine (Simple Cycle Operation)
5079 | Other combustor problems B | Gas Turbine | Fuel; Ignition; and Combustion Systems | U1 | Forced - Immediate | 2021 | Gas | GG | 300 | Gas Turbine/Jet Engine (Simple Cycle Operation) | SERC | Off-Peak | 28.35 | 81 | 1 | 1 | 5079-Other combustor problems B | U1-Forced - Immediate | 300-Gas Turbine/Jet Engine (Simple Cycle Operation)
5079 | Other combustor problems B | Gas Turbine | Fuel; Ignition; and Combustion Systems | U1 | Forced - Immediate | 2021 | Gas | GG | 300 | Gas Turbine/Jet Engine (Simple Cycle Operation) | RFC | Off-Peak | 67.5083 | 81.01 | 1 | 1 | 5079-Other combustor problems B | U1-Forced - Immediate | 300-Gas Turbine/Jet Engine (Simple Cycle Operation)
5079 | Other combustor problems B | Gas Turbine | Fuel; Ignition; and Combustion Systems | U1 | Forced - Immediate | 2021 | Gas | GG | 300 | Gas Turbine/Jet Engine (Simple Cycle Operation) | RFC | Off-Peak | 135.5083 | 80.5 | 1 | 1 | 5079-Other combustor problems B | U1-Forced - Immediate | 300-Gas Turbine/Jet Engine (Simple Cycle Operation)
5079 | Other combustor problems B | Gas Turbine | Fuel; Ignition; and Combustion Systems | D1 | Forced - Immediate | 2021 | Gas | GG | 800 | Miscellaneous | SERC | Off-Peak | 139.1 | 107 | 1 | 1 | 5079-Other combustor problems B | D1-Forced - Immediate | 800-Miscellaneous
5079 | Other combustor problems B | Gas Turbine | Fuel; Ignition; and Combustion Systems | U1 | Forced - Immediate | 2021 | Gas | GG | 800 | Miscellaneous | SERC | Off-Peak | 422.6499 | 237 | 1 | 1 | 5079-Other combustor problems B | U1-Forced - Immediate | 800-Miscellaneous
5079 | Other combustor problems B | Gas Turbine | Fuel; Ignition; and Combustion Systems | D1 | Forced - Immediate | 2021 | Gas | GG | 800 | Miscellaneous | TRE | Winter | 78.4 | 98 | 1 | 1 | 5079-Other combustor problems B | D1-Forced - Immediate | 800-Miscellaneous
5079 | Other combustor problems B | Gas Turbine | Fuel; Ignition; and Combustion Systems | D1 | Forced - Immediate | 2021 | Gas | GG | 850 | Combined Cycle Block | SERC | Summer | 372 | 248 | 1 | 1 | 5079-Other combustor problems B | D1-Forced - Immediate | 850-Combined Cycle Block
5079 | Other combustor problems B | Gas Turbine | Fuel; Ignition; and Combustion Systems | D1 | Forced - Immediate | 2021 | Gas | GG | 850 | Combined Cycle Block | SERC | Summer | 1405.3332 | 248 | 1 | 1 | 5079-Other combustor problems B | D1-Forced - Immediate | 850-Combined Cycle Block
5079 | Other combustor problems B | Gas Turbine | Fuel; Ignition; and Combustion Systems | U1 | Forced - Immediate | 2021 | Gas | GG | 850 | Combined Cycle Block | WECC | Summer | 315.9499 | 267 | 1 | 1 | 5079-Other combustor problems B | U1-Forced - Immediate | 850-Combined Cycle Block
5079 | Other combustor problems B | Gas Turbine | Fuel; Ignition; and Combustion Systems | U1 | Forced - Immediate | 2021 | Gas | GG | 850 | Combined Cycle Block | TRE | Winter | 133.8 | 223 | 1 | 1 | 5079-Other combustor problems B | U1-Forced - Immediate | 850-Combined Cycle Block
5079 | Other combustor problems B | Gas Turbine | Fuel; Ignition; and Combustion Systems | D1 | Forced - Immediate | 2021 | Gas | GG | 850 | Combined Cycle Block | NPCC | Off-Peak | 140.25 | 25.5 | 1 | 1 | 5079-Other combustor problems B | D1-Forced - Immediate | 850-Combined Cycle Block
5079 | Other combustor problems B | Gas Turbine | Fuel; Ignition; and Combustion Systems | D1 | Forced - Immediate | 2021 | Gas | GG | 850 | Combined Cycle Block | WECC | Off-Peak | 12323.6666 | 110 | 1 | 1 | 5079-Other combustor problems B | D1-Forced - Immediate | 850-Combined Cycle Block
5079 | Other combustor problems B | Gas Turbine | Fuel; Ignition; and Combustion Systems | D1 | Forced - Immediate | 2021 | Gas | GG | 850 | Combined Cycle Block | NPCC | Summer | 50.5467 | 275.71 | 1 | 1 | 5079-Other combustor problems B | D1-Forced - Immediate | 850-Combined Cycle Block
5079 | Other combustor problems B | Gas Turbine | Fuel; Ignition; and Combustion Systems | D1 | Forced - Immediate | 2021 | Gas | GG | 850 | Combined Cycle Block | RFC | Off-Peak | 27.0832 | 325 | 1 | 1 | 5079-Other combustor problems B | D1-Forced - Immediate | 850-Combined Cycle Block
5079 | Other combustor problems B | Gas Turbine | Fuel; Ignition; and Combustion Systems | D1 | Forced - Immediate | 2021 | Gas | GG | 850 | Combined Cycle Block | WECC | Summer | 1874.5 | 69 | 1 | 1 | 5079-Other combustor problems B | D1-Forced - Immediate | 850-Combined Cycle Block
5079 | Other combustor problems B | Gas Turbine | Fuel; Ignition; and Combustion Systems | U1 | Forced - Immediate | 2021 | Gas | GG | 850 | Combined Cycle Block | RFC | Off-Peak | 696.7732 | 360.4 | 1 | 1 | 5079-Other combustor problems B | U1-Forced - Immediate | 850-Combined Cycle Block
5079 | Other combustor problems B | Gas Turbine | Fuel; Ignition; and Combustion Systems | D1 | Forced - Immediate | 2021 | Gas | GG | 850 | Combined Cycle Block | RFC | Summer | 37.9164 | 325 | 1 | 1 | 5079-Other combustor problems B | D1-Forced - Immediate | 850-Combined Cycle Block
5079 | Other combustor problems B | Gas Turbine | Fuel; Ignition; and Combustion Systems | D1 | Forced - Immediate | 2021 | Gas | GG | 850 | Combined Cycle Block | TRE | Winter | 410.6333 | 97 | 1 | 1 | 5079-Other combustor problems B | D1-Forced - Immediate | 850-Combined Cycle Block
5079 | Other combustor problems B | Gas Turbine | Fuel; Ignition; and Combustion Systems | U1 | Forced - Immediate | 2021 | Gas | GG | 850 | Combined Cycle Block | NPCC | Winter | 172.7165 | 241 | 1 | 1 | 5079-Other combustor problems B | U1-Forced - Immediate | 850-Combined Cycle Block
5079 | Other combustor problems B | Gas Turbine | Fuel; Ignition; and Combustion Systems | D1 | Forced - Immediate | 2021 | Gas | GG | 850 | Combined Cycle Block | SERC | Winter | 769.9998 | 300 | 1 | 1 | 5079-Other combustor problems B | D1-Forced - Immediate | 850-Combined Cycle Block
5079 | Other combustor problems B | Gas Turbine | Fuel; Ignition; and Combustion Systems | U1 | Forced - Immediate | 2021 | Gas | GG | 850 | Combined Cycle Block | RFC | Off-Peak | 564.6264 | 360.4 | 1 | 1 | 5079-Other combustor problems B | U1-Forced - Immediate | 850-Combined Cycle Block
5079 | Other combustor problems B | Gas Turbine | Fuel; Ignition; and Combustion Systems | U1 | Forced - Immediate | 2021 | Gas | GG | 850 | Combined Cycle Block | SERC | Off-Peak | 13834.7997 | 972 | 1 | 1 | 5079-Other combustor problems B | U1-Forced - Immediate | 850-Combined Cycle Block
5079 | Other combustor problems B | Gas Turbine | Fuel; Ignition; and Combustion Systems | U1 | Forced - Immediate | 2021 | Gas | GG | 850 | Combined Cycle Block | NPCC | Summer | 110252.5983 | 206.53 | 1 | 1 | 5079-Other combustor problems B | U1-Forced - Immediate | 850-Combined Cycle Block
5079 | Other combustor problems B | Gas Turbine | Fuel; Ignition; and Combustion Systems | U1 | Forced - Immediate | 2021 | Gas | GG | 850 | Combined Cycle Block | SERC | Winter | 3082.6666 | 272 | 1 | 1 | 5079-Other combustor problems B | U1-Forced - Immediate | 850-Combined Cycle Block
5079 | Other combustor problems B | Gas Turbine | Fuel; Ignition; and Combustion Systems | D1 | Forced - Immediate | 2021 | Gas | GG | 850 | Combined Cycle Block | SERC | Off-Peak | 8.2666 | 248 | 1 | 1 | 5079-Other combustor problems B | D1-Forced - Immediate | 850-Combined Cycle Block
5079 | Other combustor problems B | Gas Turbine | Fuel; Ignition; and Combustion Systems | D1 | Forced - Immediate | 2021 | Gas | GG | 850 | Combined Cycle Block | RFC | Summer | 807.0832 | 325 | 1 | 1 | 5079-Other combustor problems B | D1-Forced - Immediate | 850-Combined Cycle Block
5079 | Other combustor problems B | Gas Turbine | Fuel; Ignition; and Combustion Systems | D1 | Forced - Immediate | 2021 | Gas | GG | 850 | Combined Cycle Block | TRE | Winter | 1650.8332 | 283 | 1 | 1 | 5079-Other combustor problems B | D1-Forced - Immediate | 850-Combined Cycle Block
5079 | Other combustor problems B | Gas Turbine | Fuel; Ignition; and Combustion Systems | D1 | Forced - Immediate | 2021 | Gas | GG | 850 | Combined Cycle Block | RFC | Winter | 1755.775 | 501.65 | 1 | 1 | 5079-Other combustor problems B | D1-Forced - Immediate | 850-Combined Cycle Block
5079 | Other combustor problems B | Gas Turbine | Fuel; Ignition; and Combustion Systems | SF | Startup Failure | 2021 | Gas | GG | 850 | Combined Cycle Block | NPCC | Off-Peak | 525.696 | 284.16 | 1 | 1 | 5079-Other combustor problems B | SF-Startup Failure | 850-Combined Cycle Block
5079 | Other combustor problems B | Gas Turbine | Fuel; Ignition; and Combustion Systems | U1 | Forced - Immediate | 2021 | Gas | GG | 850 | Combined Cycle Block | NPCC | Summer | 210.8876 | 170.99 | 1 | 1 | 5079-Other combustor problems B | U1-Forced - Immediate | 850-Combined Cycle Block
5079 | Other combustor problems B | Gas Turbine | Fuel; Ignition; and Combustion Systems | D1 | Forced - Immediate | 2021 | Gas | GG | 850 | Combined Cycle Block | SERC | Off-Peak | 1623.6332 | 134 | 1 | 1 | 5079-Other combustor problems B | D1-Forced - Immediate | 850-Combined Cycle Block
5079 | Other combustor problems B | Gas Turbine | Fuel; Ignition; and Combustion Systems | SF | Startup Failure | 2021 | Gas | GG | 850 | Combined Cycle Block | NPCC | Winter | 101.904 | 185.28 | 1 | 1 | 5079-Other combustor problems B | SF-Startup Failure | 850-Combined Cycle Block
5079 | Other combustor problems B | Gas Turbine | Fuel; Ignition; and Combustion Systems | U1 | Forced - Immediate | 2021 | Gas | GG | 850 | Combined Cycle Block | RFC | Summer | 476.6664 | 650 | 1 | 1 | 5079-Other combustor problems B | U1-Forced - Immediate | 850-Combined Cycle Block
5079 | Other combustor problems B | Gas Turbine | Fuel; Ignition; and Combustion Systems | D1 | Forced - Immediate | 2021 | Gas | GG | 850 | Combined Cycle Block | NPCC | Summer | 177 | 59 | 1 | 1 | 5079-Other combustor problems B | D1-Forced - Immediate | 850-Combined Cycle Block
5079 | Other combustor problems B | Gas Turbine | Fuel; Ignition; and Combustion Systems | D1 | Forced - Immediate | 2021 | Gas | GG | 850 | Combined Cycle Block | RFC | Summer | 768.5748 | 649.5 | 1 | 1 | 5079-Other combustor problems B | D1-Forced - Immediate | 850-Combined Cycle Block
5079 | Other combustor problems B | Gas Turbine | Fuel; Ignition; and Combustion Systems | D1 | Forced - Immediate | 2021 | Gas | GG | 850 | Combined Cycle Block | WECC | Summer | 6363.2666 | 124 | 1 | 1 | 5079-Other combustor problems B | D1-Forced - Immediate | 850-Combined Cycle Block
5079 | Other combustor problems B | Gas Turbine | Fuel; Ignition; and Combustion Systems | U1 | Forced - Immediate | 2021 | Gas | GG | 850 | Combined Cycle Block | RFC | Off-Peak | 5033.5864 | 360.4 | 1 | 1 | 5079-Other combustor problems B | U1-Forced - Immediate | 850-Combined Cycle Block
5079 | Other combustor problems B | Gas Turbine | Fuel; Ignition; and Combustion Systems | D1 | Forced - Immediate | 2021 | Gas | GG | 850 | Combined Cycle Block | SERC | Summer | 159.0998 | 258 | 1 | 1 | 5079-Other combustor problems B | D1-Forced - Immediate | 850-Combined Cycle Block
5079 | Other combustor problems B | Gas Turbine | Fuel; Ignition; and Combustion Systems | SF | Startup Failure | 2021 | Gas | GG | 850 | Combined Cycle Block | RFC | Summer | 159.3747 | 382.5 | 1 | 1 | 5079-Other combustor problems B | SF-Startup Failure | 850-Combined Cycle Block
5079 | Other combustor problems B | Gas Turbine | Fuel; Ignition; and Combustion Systems | SF | Startup Failure | 2021 | Gas | GG | 850 | Combined Cycle Block | NPCC | Winter | 534.4165 | 265 | 1 | 1 | 5079-Other combustor problems B | SF-Startup Failure | 850-Combined Cycle Block
5079 | Other combustor problems B | Gas Turbine | Fuel; Ignition; and Combustion Systems | U1 | Forced - Immediate | 2021 | Gas | GG | 850 | Combined Cycle Block | RFC | Off-Peak | 205.8329 | 650 | 1 | 1 | 5079-Other combustor problems B | U1-Forced - Immediate | 850-Combined Cycle Block
5079 | Other combustor problems B | Gas Turbine | Fuel; Ignition; and Combustion Systems | U1 | Forced - Immediate | 2021 | Gas | GG | 850 | Combined Cycle Block | RFC | Off-Peak | 636.3415 | 401.9 | 1 | 1 | 5079-Other combustor problems B | U1-Forced - Immediate | 850-Combined Cycle Block
5079 | Other combustor problems B | Gas Turbine | Fuel; Ignition; and Combustion Systems | U1 | Forced - Immediate | 2021 | Gas | GG | 850 | Combined Cycle Block | SERC | Off-Peak | 2144.6499 | 177 | 1 | 1 | 5079-Other combustor problems B | U1-Forced - Immediate | 850-Combined Cycle Block
5079 | Other combustor problems B | Gas Turbine | Fuel; Ignition; and Combustion Systems | U1 | Forced - Immediate | 2021 | Gas | GG | 850 | Combined Cycle Block | RFC | Winter | 589.4531 | 401.9 | 1 | 1 | 5079-Other combustor problems B | U1-Forced - Immediate | 850-Combined Cycle Block
5079 | Other combustor problems B | Gas Turbine | Fuel; Ignition; and Combustion Systems | D1 | Forced - Immediate | 2021 | Gas | GG | 850 | Combined Cycle Block | RFC | Off-Peak | 198 | 90 | 1 | 1 | 5079-Other combustor problems B | D1-Forced - Immediate | 850-Combined Cycle Block
5079 | Other combustor problems B | Gas Turbine | Fuel; Ignition; and Combustion Systems | D1 | Forced - Immediate | 2021 | Gas | GG | 850 | Combined Cycle Block | SERC | Summer | 10 | 12 | 1 | 1 | 5079-Other combustor problems B | D1-Forced - Immediate | 850-Combined Cycle Block
5079 | Other combustor problems B | Gas Turbine | Fuel; Ignition; and Combustion Systems | D1 | Forced - Immediate | 2021 | Gas | GG | 850 | Combined Cycle Block | SERC | Winter | 213.2 | 533 | 1 | 1 | 5079-Other combustor problems B | D1-Forced - Immediate | 850-Combined Cycle Block
5079 | Other combustor problems B | Gas Turbine | Fuel; Ignition; and Combustion Systems | SF | Startup Failure | 2021 | Gas | GG | 850 | Combined Cycle Block | RFC | Summer | 350.6247 | 382.5 | 1 | 1 | 5079-Other combustor problems B | SF-Startup Failure | 850-Combined Cycle Block
5079 | Other combustor problems B | Gas Turbine | Fuel; Ignition; and Combustion Systems | D1 | Forced - Immediate | 2021 | Gas | GG | 850 | Combined Cycle Block | SERC | Summer | 1182.1332 | 248 | 1 | 1 | 5079-Other combustor problems B | D1-Forced - Immediate | 850-Combined Cycle Block
5079 | Other combustor problems B | Gas Turbine | Fuel; Ignition; and Combustion Systems | D1 | Forced - Immediate | 2021 | Gas | GG | 850 | Combined Cycle Block | SERC | Summer | 16233.0166 | 243.8 | 1 | 1 | 5079-Other combustor problems B | D1-Forced - Immediate | 850-Combined Cycle Block
5079 | Other combustor problems B | Gas Turbine | Fuel; Ignition; and Combustion Systems | D1 | Forced - Immediate | 2021 | Gas | GG | 850 | Combined Cycle Block | TRE | Winter | 51.3498 | 237 | 1 | 1 | 5079-Other combustor problems B | D1-Forced - Immediate | 850-Combined Cycle Block
5079 | Other combustor problems B | Gas Turbine | Fuel; Ignition; and Combustion Systems | D1 | Forced - Immediate | 2021 | Gas | GG | 850 | Combined Cycle Block | RFC | Winter | 2146.05 | 57 | 1 | 1 | 5079-Other combustor problems B | D1-Forced - Immediate | 850-Combined Cycle Block
5079 | Other combustor problems B | Gas Turbine | Fuel; Ignition; and Combustion Systems | SF | Startup Failure | 2021 | Gas | GG | 850 | Combined Cycle Block | TRE | Winter | 113.5 | 227 | 1 | 1 | 5079-Other combustor problems B | SF-Startup Failure | 850-Combined Cycle Block
5079 | Other combustor problems B | Gas Turbine | Fuel; Ignition; and Combustion Systems | D1 | Forced - Immediate | 2021 | Gas | GG | 850 | Combined Cycle Block | SERC | Off-Peak | 156.3331 | 335 | 1 | 1 | 5079-Other combustor problems B | D1-Forced - Immediate | 850-Combined Cycle Block
5079 | Other combustor problems B | Gas Turbine | Fuel; Ignition; and Combustion Systems | D1 | Forced - Immediate | 2021 | Gas | GG | 850 | Combined Cycle Block | RFC | Off-Peak | 281.6664 | 325 | 1 | 1 | 5079-Other combustor problems B | D1-Forced - Immediate | 850-Combined Cycle Block
5079 | Other combustor problems B | Gas Turbine | Fuel; Ignition; and Combustion Systems | D1 | Forced - Immediate | 2021 | Gas | GG | 850 | Combined Cycle Block | NPCC | Off-Peak | 297.0565 | 307.3 | 1 | 1 | 5079-Other combustor problems B | D1-Forced - Immediate | 850-Combined Cycle Block
5079 | Other combustor problems B | Gas Turbine | Fuel; Ignition; and Combustion Systems | D1 | Forced - Immediate | 2021 | Gas | GG | 850 | Combined Cycle Block | WECC | Off-Peak | 5278.1666 | 110 | 1 | 1 | 5079-Other combustor problems B | D1-Forced - Immediate | 850-Combined Cycle Block
5079 | Other combustor problems B | Gas Turbine | Fuel; Ignition; and Combustion Systems | D1 | Forced - Immediate | 2021 | Gas | GG | 850 | Combined Cycle Block | SERC | Winter | 2510.1915 | 399.5 | 1 | 1 | 5079-Other combustor problems B | D1-Forced - Immediate | 850-Combined Cycle Block
5079 | Other combustor problems B | Gas Turbine | Fuel; Ignition; and Combustion Systems | U1 | Forced - Immediate | 2021 | Gas | GG | 850 | Combined Cycle Block | SERC | Summer | 3438.2665 | 241 | 1 | 1 | 5079-Other combustor problems B | U1-Forced - Immediate | 850-Combined Cycle Block
5079 | Other combustor problems B | Gas Turbine | Fuel; Ignition; and Combustion Systems | U1 | Forced - Immediate | 2021 | Gas | GG | 850 | Combined Cycle Block | SERC | Winter | 2545.6 | 1376 | 1 | 1 | 5079-Other combustor problems B | U1-Forced - Immediate | 850-Combined Cycle Block
5079 | Other combustor problems B | Gas Turbine | Fuel; Ignition; and Combustion Systems | D1 | Forced - Immediate | 2021 | Gas | GG | 850 | Combined Cycle Block | RFC | Off-Peak | 757.7496 | 649.5 | 1 | 1 | 5079-Other combustor problems B | D1-Forced - Immediate | 850-Combined Cycle Block
5079 | Other combustor problems B | Gas Turbine | Fuel; Ignition; and Combustion Systems | D1 | Forced - Immediate | 2021 | Gas | GG | 850 | Combined Cycle Block | SERC | Winter | 3943.1665 | 401 | 1 | 1 | 5079-Other combustor problems B | D1-Forced - Immediate | 850-Combined Cycle Block
5079 | Other combustor problems B | Gas Turbine | Fuel; Ignition; and Combustion Systems | SF | Startup Failure | 2021 | Gas | GG | 850 | Combined Cycle Block | RFC | Off-Peak | 14385.9664 | 360.4 | 1 | 1 | 5079-Other combustor problems B | SF-Startup Failure | 850-Combined Cycle Block
5079 | Other combustor problems B | Gas Turbine | Fuel; Ignition; and Combustion Systems | D1 | Forced - Immediate | 2021 | Gas | GG | 851 | CC GT units | TRE | Summer | 106.7916 | 58.25 | 1 | 1 | 5079-Other combustor problems B | D1-Forced - Immediate | 851-CC GT units
5079 | Other combustor problems B | Gas Turbine | Fuel; Ignition; and Combustion Systems | SF | Startup Failure | 2021 | Gas | GG | 851 | CC GT units | TRE | Off-Peak | 410.6666 | 176 | 1 | 1 | 5079-Other combustor problems B | SF-Startup Failure | 851-CC GT units
5079 | Other combustor problems B | Gas Turbine | Fuel; Ignition; and Combustion Systems | SF | Startup Failure | 2021 | Gas | GG | 851 | CC GT units | SERC | Winter | 710.4166 | 275 | 1 | 1 | 5079-Other combustor problems B | SF-Startup Failure | 851-CC GT units
5079 | Other combustor problems B | Gas Turbine | Fuel; Ignition; and Combustion Systems | U1 | Forced - Immediate | 2021 | Gas | GG | 851 | CC GT units | RFC | Off-Peak | 58.9666 | 122 | 1 | 1 | 5079-Other combustor problems B | U1-Forced - Immediate | 851-CC GT units
5079 | Other combustor problems B | Gas Turbine | Fuel; Ignition; and Combustion Systems | U1 | Forced - Immediate | 2021 | Gas | GG | 851 | CC GT units | TRE | Off-Peak | 92.9332 | 164 | 1 | 1 | 5079-Other combustor problems B | U1-Forced - Immediate | 851-CC GT units
5079 | Other combustor problems B | Gas Turbine | Fuel; Ignition; and Combustion Systems | U1 | Forced - Immediate | 2021 | Gas | GG | 851 | CC GT units | SERC | Summer | 169.4839 | 181.59 | 1 | 1 | 5079-Other combustor problems B | U1-Forced - Immediate | 851-CC GT units
5079 | Other combustor problems B | Gas Turbine | Fuel; Ignition; and Combustion Systems | U1 | Forced - Immediate | 2021 | Gas | GG | 851 | CC GT units | TRE | Winter | 1574.7 | 181 | 1 | 1 | 5079-Other combustor problems B | U1-Forced - Immediate | 851-CC GT units
5079 | Other combustor problems B | Gas Turbine | Fuel; Ignition; and Combustion Systems | U1 | Forced - Immediate | 2021 | Gas | GG | 851 | CC GT units | NPCC | Winter | 2684.9665 | 259 | 1 | 1 | 5079-Other combustor problems B | U1-Forced - Immediate | 851-CC GT units
5079 | Other combustor problems B | Gas Turbine | Fuel; Ignition; and Combustion Systems | U2 | Forced - Delayed | 2021 | Gas | GG | 851 | CC GT units | SERC | Winter | 71.9333 | 83 | 1 | 1 | 5079-Other combustor problems B | U2-Forced - Delayed | 851-CC GT units
5079 | Other combustor problems B | Gas Turbine | Fuel; Ignition; and Combustion Systems | D1 | Forced - Immediate | 2021 | Gas | GG | 851 | CC GT units | MRO | Winter | 0.099996 | 6 | 1 | 1 | 5079-Other combustor problems B | D1-Forced - Immediate | 851-CC GT units
5079 | Other combustor problems B | Gas Turbine | Fuel; Ignition; and Combustion Systems | D1 | Forced - Immediate | 2021 | Gas | GG | 851 | CC GT units | SERC | Winter | 492.0667 | 4 | 1 | 1 | 5079-Other combustor problems B | D1-Forced - Immediate | 851-CC GT units
5079 | Other combustor problems B | Gas Turbine | Fuel; Ignition; and Combustion Systems | SF | Startup Failure | 2021 | Gas | GG | 851 | CC GT units | MRO | Off-Peak | 48 | 192 | 1 | 1 | 5079-Other combustor problems B | SF-Startup Failure | 851-CC GT units
5079 | Other combustor problems B | Gas Turbine | Fuel; Ignition; and Combustion Systems | U1 | Forced - Immediate | 2021 | Gas | GG | 851 | CC GT units | SERC | Off-Peak | 45.65 | 83 | 1 | 1 | 5079-Other combustor problems B | U1-Forced - Immediate | 851-CC GT units
5079 | Other combustor problems B | Gas Turbine | Fuel; Ignition; and Combustion Systems | U1 | Forced - Immediate | 2021 | Gas | GG | 851 | CC GT units | SERC | Off-Peak | 201.2499 | 172.5 | 1 | 1 | 5079-Other combustor problems B | U1-Forced - Immediate | 851-CC GT units
5079 | Other combustor problems B | Gas Turbine | Fuel; Ignition; and Combustion Systems | U1 | Forced - Immediate | 2021 | Gas | GG | 851 | CC GT units | RFC | Off-Peak | 476.9165 | 242.5 | 1 | 1 | 5079-Other combustor problems B | U1-Forced - Immediate | 851-CC GT units
5079 | Other combustor problems B | Gas Turbine | Fuel; Ignition; and Combustion Systems | U1 | Forced - Immediate | 2021 | Gas | GG | 851 | CC GT units | SERC | Summer | 1802 | 170 | 1 | 1 | 5079-Other combustor problems B | U1-Forced - Immediate | 851-CC GT units
5079 | Other combustor problems B | Gas Turbine | Fuel; Ignition; and Combustion Systems | U1 | Forced - Immediate | 2021 | Gas | GG | 851 | CC GT units | TRE | Winter | 139.5332 | 182 | 1 | 1 | 5079-Other combustor problems B | U1-Forced - Immediate | 851-CC GT units
5079 | Other combustor problems B | Gas Turbine | Fuel; Ignition; and Combustion Systems | U1 | Forced - Immediate | 2021 | Gas | GG | 851 | CC GT units | TRE | Winter | 346.9165 | 181 | 1 | 1 | 5079-Other combustor problems B | U1-Forced - Immediate | 851-CC GT units
5079 | Other combustor problems B | Gas Turbine | Fuel; Ignition; and Combustion Systems | U1 | Forced - Immediate | 2021 | Gas | GG | 851 | CC GT units | SERC | Winter | 1082.6833 | 247 | 1 | 1 | 5079-Other combustor problems B | U1-Forced - Immediate | 851-CC GT units
5079 | Other combustor problems B | Gas Turbine | Fuel; Ignition; and Combustion Systems | U2 | Forced - Delayed | 2021 | Gas | GG | 851 | CC GT units | SERC | Off-Peak | 1058.4 | 189 | 1 | 1 | 5079-Other combustor problems B | U2-Forced - Delayed | 851-CC GT units
5079 | Other combustor problems B | Gas Turbine | Fuel; Ignition; and Combustion Systems | D1 | Forced - Immediate | 2021 | Gas | GG | 851 | CC GT units | TRE | Winter | 6821.1 | 66 | 1 | 1 | 5079-Other combustor problems B | D1-Forced - Immediate | 851-CC GT units
5079 | Other combustor problems B | Gas Turbine | Fuel; Ignition; and Combustion Systems | SF | Startup Failure | 2021 | Gas | GG | 851 | CC GT units | SERC | Summer | 83.3 | 119 | 1 | 1 | 5079-Other combustor problems B | SF-Startup Failure | 851-CC GT units
5079 | Other combustor problems B | Gas Turbine | Fuel; Ignition; and Combustion Systems | U1 | Forced - Immediate | 2021 | Gas | GG | 851 | CC GT units | TRE | Off-Peak | 101.65 | 57 | 1 | 1 | 5079-Other combustor problems B | U1-Forced - Immediate | 851-CC GT units
5079 | Other combustor problems B | Gas Turbine | Fuel; Ignition; and Combustion Systems | U1 | Forced - Immediate | 2021 | Gas | GG | 851 | CC GT units | SERC | Off-Peak | 844.1999 | 189 | 1 | 1 | 5079-Other combustor problems B | U1-Forced - Immediate | 851-CC GT units
5079 | Other combustor problems B | Gas Turbine | Fuel; Ignition; and Combustion Systems | U1 | Forced - Immediate | 2021 | Gas | GG | 851 | CC GT units | TRE | Winter | 657 | 180 | 1 | 1 | 5079-Other combustor problems B | U1-Forced - Immediate | 851-CC GT units
5079 | Other combustor problems B | Gas Turbine | Fuel; Ignition; and Combustion Systems | U2 | Forced - Delayed | 2021 | Gas | GG | 851 | CC GT units | SERC | Off-Peak | 661.5 | 189 | 1 | 1 | 5079-Other combustor problems B | U2-Forced - Delayed | 851-CC GT units
5079 | Other combustor problems B | Gas Turbine | Fuel; Ignition; and Combustion Systems | U1 | Forced - Immediate | 2021 | Gas | GG | 851 | CC GT units | TRE | Off-Peak | 86 | 172 | 1 | 1 | 5079-Other combustor problems B | U1-Forced - Immediate | 851-CC GT units
5079 | Other combustor problems B | Gas Turbine | Fuel; Ignition; and Combustion Systems | U1 | Forced - Immediate | 2021 | Gas | GG | 851 | CC GT units | TRE | Summer | 138.6666 | 160 | 1 | 1 | 5079-Other combustor problems B | U1-Forced - Immediate | 851-CC GT units
5079 | Other combustor problems B | Gas Turbine | Fuel; Ignition; and Combustion Systems | U1 | Forced - Immediate | 2021 | Gas | GG | 851 | CC GT units | RFC | Summer | 1480.0665 | 298 | 1 | 1 | 5079-Other combustor problems B | U1-Forced - Immediate | 851-CC GT units
5079 | Other combustor problems B | Gas Turbine | Fuel; Ignition; and Combustion Systems | U1 | Forced - Immediate | 2021 | Gas | GG | 851 | CC GT units | WECC | Winter | 19.8333 | 35 | 1 | 1 | 5079-Other combustor problems B | U1-Forced - Immediate | 851-CC GT units
5079 | Other combustor problems B | Gas Turbine | Fuel; Ignition; and Combustion Systems | U1 | Forced - Immediate | 2021 | Gas | GG | 851 | CC GT units | TRE | Winter | 102.6666 | 176 | 1 | 1 | 5079-Other combustor problems B | U1-Forced - Immediate | 851-CC GT units
5079 | Other combustor problems B | Gas Turbine | Fuel; Ignition; and Combustion Systems | U1 | Forced - Immediate | 2021 | Gas | GG | 851 | CC GT units | TRE | Winter | 142.5666 | 182 | 1 | 1 | 5079-Other combustor problems B | U1-Forced - Immediate | 851-CC GT units
5079 | Other combustor problems B | Gas Turbine | Fuel; Ignition; and Combustion Systems | U2 | Forced - Delayed | 2021 | Gas | GG | 851 | CC GT units | SERC | Off-Peak | 1148.55 | 247 | 1 | 1 | 5079-Other combustor problems B | U2-Forced - Delayed | 851-CC GT units
5079 | Other combustor problems B | Gas Turbine | Fuel; Ignition; and Combustion Systems | SF | Startup Failure | 2021 | Gas | GG | 851 | CC GT units | TRE | Winter | 86.9999 | 180 | 1 | 1 | 5079-Other combustor problems B | SF-Startup Failure | 851-CC GT units
5079 | Other combustor problems B | Gas Turbine | Fuel; Ignition; and Combustion Systems | U1 | Forced - Immediate | 2021 | Gas | GG | 851 | CC GT units | TRE | Off-Peak | 193.6 | 176 | 1 | 1 | 5079-Other combustor problems B | U1-Forced - Immediate | 851-CC GT units
5079 | Other combustor problems B | Gas Turbine | Fuel; Ignition; and Combustion Systems | U1 | Forced - Immediate | 2021 | Gas | GG | 851 | CC GT units | SERC | Off-Peak | 1149.0666 | 248 | 1 | 1 | 5079-Other combustor problems B | U1-Forced - Immediate | 851-CC GT units
5079 | Other combustor problems B | Gas Turbine | Fuel; Ignition; and Combustion Systems | U1 | Forced - Immediate | 2021 | Gas | GG | 851 | CC GT units | TRE | Summer | 139.5332 | 161 | 1 | 1 | 5079-Other combustor problems B | U1-Forced - Immediate | 851-CC GT units
5079 | Other combustor problems B | Gas Turbine | Fuel; Ignition; and Combustion Systems | U1 | Forced - Immediate | 2021 | Gas | GG | 851 | CC GT units | TRE | Summer | 167.3999 | 162 | 1 | 1 | 5079-Other combustor problems B | U1-Forced - Immediate | 851-CC GT units
5079 | Other combustor problems B | Gas Turbine | Fuel; Ignition; and Combustion Systems | U1 | Forced - Immediate | 2021 | Gas | GG | 851 | CC GT units | TRE | Summer | 189.3333 | 160 | 1 | 1 | 5079-Other combustor problems B | U1-Forced - Immediate | 851-CC GT units
5079 | Other combustor problems B | Gas Turbine | Fuel; Ignition; and Combustion Systems | D1 | Forced - Immediate | 2021 | Gas | GG | 851 | CC GT units | MRO | Winter | 0.16666 | 10 | 1 | 1 | 5079-Other combustor problems B | D1-Forced - Immediate | 851-CC GT units
5079 | Other combustor problems B | Gas Turbine | Fuel; Ignition; and Combustion Systems | SF | Startup Failure | 2021 | Gas | GG | 851 | CC GT units | SERC | Off-Peak | 1017.4499 | 189 | 1 | 1 | 5079-Other combustor problems B | SF-Startup Failure | 851-CC GT units
5079 | Other combustor problems B | Gas Turbine | Fuel; Ignition; and Combustion Systems | U1 | Forced - Immediate | 2021 | Gas | GG | 851 | CC GT units | SERC | Off-Peak | 495.7833 | 151 | 1 | 1 | 5079-Other combustor problems B | U1-Forced - Immediate | 851-CC GT units
5079 | Other combustor problems B | Gas Turbine | Fuel; Ignition; and Combustion Systems | U1 | Forced - Immediate | 2021 | Gas | GG | 851 | CC GT units | SERC | Off-Peak | 498.3 | 151 | 1 | 1 | 5079-Other combustor problems B | U1-Forced - Immediate | 851-CC GT units
5079 | Other combustor problems B | Gas Turbine | Fuel; Ignition; and Combustion Systems | U1 | Forced - Immediate | 2021 | Gas | GG | 851 | CC GT units | SERC | Off-Peak | 510.3 | 189 | 1 | 1 | 5079-Other combustor problems B | U1-Forced - Immediate | 851-CC GT units
5079 | Other combustor problems B | Gas Turbine | Fuel; Ignition; and Combustion Systems | U1 | Forced - Immediate | 2021 | Gas | GG | 851 | CC GT units | SERC | Off-Peak | 8882.1665 | 274 | 1 | 1 | 5079-Other combustor problems B | U1-Forced - Immediate | 851-CC GT units
5079 | Other combustor problems B | Gas Turbine | Fuel; Ignition; and Combustion Systems | U1 | Forced - Immediate | 2021 | Gas | GG | 851 | CC GT units | RFC | Summer | 756.25 | 275 | 1 | 1 | 5079-Other combustor problems B | U1-Forced - Immediate | 851-CC GT units
5079 | Other combustor problems B | Gas Turbine | Fuel; Ignition; and Combustion Systems | U1 | Forced - Immediate | 2021 | Gas | GG | 851 | CC GT units | TRE | Winter | 101.4999 | 174 | 1 | 1 | 5079-Other combustor problems B | U1-Forced - Immediate | 851-CC GT units
5079 | Other combustor problems B | Gas Turbine | Fuel; Ignition; and Combustion Systems | D1 | Forced - Immediate | 2021 | Gas | GG | 851 | CC GT units | MRO | Winter | 0.13333 | 8 | 1 | 1 | 5079-Other combustor problems B | D1-Forced - Immediate | 851-CC GT units
5079 | Other combustor problems B | Gas Turbine | Fuel; Ignition; and Combustion Systems | SF | Startup Failure | 2021 | Gas | GG | 851 | CC GT units | SERC | Summer | 1041.6 | 248 | 1 | 1 | 5079-Other combustor problems B | SF-Startup Failure | 851-CC GT units
5079 | Other combustor problems B | Gas Turbine | Fuel; Ignition; and Combustion Systems | U1 | Forced - Immediate | 2021 | Gas | GG | 851 | CC GT units | TRE | Off-Peak | 95.6666 | 164 | 1 | 1 | 5079-Other combustor problems B | U1-Forced - Immediate | 851-CC GT units
5079 | Other combustor problems B | Gas Turbine | Fuel; Ignition; and Combustion Systems | U1 | Forced - Immediate | 2021 | Gas | GG | 851 | CC GT units | TRE | Off-Peak | 1316.6 | 227 | 1 | 1 | 5079-Other combustor problems B | U1-Forced - Immediate | 851-CC GT units
5079 | Other combustor problems B | Gas Turbine | Fuel; Ignition; and Combustion Systems | U1 | Forced - Immediate | 2021 | Gas | GG | 851 | CC GT units | TRE | Summer | 180.8999 | 162 | 1 | 1 | 5079-Other combustor problems B | U1-Forced - Immediate | 851-CC GT units
5079 | Other combustor problems B | Gas Turbine | Fuel; Ignition; and Combustion Systems | U1 | Forced - Immediate | 2021 | Gas | GG | 851 | CC GT units | TRE | Summer | 402.2999 | 162 | 1 | 1 | 5079-Other combustor problems B | U1-Forced - Immediate | 851-CC GT units
5079 | Other combustor problems B | Gas Turbine | Fuel; Ignition; and Combustion Systems | U1 | Forced - Immediate | 2021 | Gas | GG | 851 | CC GT units | TRE | Winter | 159.8833 | 181 | 1 | 2 | 5079-Other combustor problems B | U1-Forced - Immediate | 851-CC GT units
5079 | Other combustor problems B | Gas Turbine | Fuel; Ignition; and Combustion Systems | U1 | Forced - Immediate | 2021 | Gas | GG | 851 | CC GT units | RFC | Off-Peak | 453.9 | 178 | 1 | 1 | 5079-Other combustor problems B | U1-Forced - Immediate | 851-CC GT units
5079 | Other combustor problems B | Gas Turbine | Fuel; Ignition; and Combustion Systems | U1 | Forced - Immediate | 2021 | Gas | GG | 851 | CC GT units | TRE | Winter | 149.9999 | 180 | 2 | 3 | 5079-Other combustor problems B | U1-Forced - Immediate | 851-CC GT units
5079 | Other combustor problems B | Gas Turbine | Fuel; Ignition; and Combustion Systems | U1 | Forced - Immediate | 2021 | Gas | GG | 851 | CC GT units | TRE | Winter | 2484 | 180 | 1 | 1 | 5079-Other combustor problems B | U1-Forced - Immediate | 851-CC GT units
5079 | Other combustor problems B | Gas Turbine | Fuel; Ignition; and Combustion Systems | SF | Startup Failure | 2021 | Gas | GG | 851 | CC GT units | SERC | Summer | 111 | 185 | 1 | 1 | 5079-Other combustor problems B | SF-Startup Failure | 851-CC GT units
5079 | Other combustor problems B | Gas Turbine | Fuel; Ignition; and Combustion Systems | U1 | Forced - Immediate | 2021 | Gas | GG | 851 | CC GT units | TRE | Off-Peak | 95.7666 | 169 | 1 | 1 | 5079-Other combustor problems B | U1-Forced - Immediate | 851-CC GT units
5079 | Other combustor problems B | Gas Turbine | Fuel; Ignition; and Combustion Systems | U1 | Forced - Immediate | 2021 | Gas | GG | 851 | CC GT units | TRE | Off-Peak | 211.2 | 176 | 1 | 1 | 5079-Other combustor problems B | U1-Forced - Immediate | 851-CC GT units
5079 | Other combustor problems B | Gas Turbine | Fuel; Ignition; and Combustion Systems | U1 | Forced - Immediate | 2021 | Gas | GG | 851 | CC GT units | RFC | Off-Peak | 1413.7 | 211 | 1 | 1 | 5079-Other combustor problems B | U1-Forced - Immediate | 851-CC GT units
5079 | Other combustor problems B | Gas Turbine | Fuel; Ignition; and Combustion Systems | U1 | Forced - Immediate | 2021 | Gas | GG | 851 | CC GT units | WECC | Summer | 31.0933 | 58.3 | 1 | 1 | 5079-Other combustor problems B | U1-Forced - Immediate | 851-CC GT units
5079 | Other combustor problems B | Gas Turbine | Fuel; Ignition; and Combustion Systems | U1 | Forced - Immediate | 2021 | Gas | GG | 851 | CC GT units | MRO | Winter | 72.25 | 85 | 2 | 2 | 5079-Other combustor problems B | U1-Forced - Immediate | 851-CC GT units
5079 | Other combustor problems B | Gas Turbine | Fuel; Ignition; and Combustion Systems | U1 | Forced - Immediate | 2021 | Gas | GG | 851 | CC GT units | TRE | Winter | 1025.2832 | 227 | 1 | 1 | 5079-Other combustor problems B | U1-Forced - Immediate | 851-CC GT units
5079 | Other combustor problems B | Gas Turbine | Fuel; Ignition; and Combustion Systems | D1 | Forced - Immediate | 2021 | Gas | GG | 851 | CC GT units | MRO | Winter | 0.049998 | 3 | 1 | 1 | 5079-Other combustor problems B | D1-Forced - Immediate | 851-CC GT units
5079 | Other combustor problems B | Gas Turbine | Fuel; Ignition; and Combustion Systems | U1 | Forced - Immediate | 2021 | Gas | GG | 851 | CC GT units | TRE | Winter | 153.85 | 181 | 1 | 1 | 5079-Other combustor problems B | U1-Forced - Immediate | 851-CC GT units
5079 | Other combustor problems B | Gas Turbine | Fuel; Ignition; and Combustion Systems | U1 | Forced - Immediate | 2021 | Gas | GG | 851 | CC GT units | TRE | Winter | 162.9 | 181 | 1 | 1 | 5079-Other combustor problems B | U1-Forced - Immediate | 851-CC GT units
5079 | Other combustor problems B | Gas Turbine | Fuel; Ignition; and Combustion Systems | U1 | Forced - Immediate | 2021 | Gas | GG | 851 | CC GT units | WECC | Winter | 352.0399 | 162.48 | 1 | 1 | 5079-Other combustor problems B | U1-Forced - Immediate | 851-CC GT units
5079 | Other combustor problems B | Gas Turbine | Fuel; Ignition; and Combustion Systems | U1 | Forced - Immediate | 2021 | Gas | GG | 851 | CC GT units | SERC | Winter | 12905.75 | 247 | 1 | 1 | 5079-Other combustor problems B | U1-Forced - Immediate | 851-CC GT units
5079 | Other combustor problems B | Gas Turbine | Fuel; Ignition; and Combustion Systems | D1 | Forced - Immediate | 2021 | Gas | GG | 851 | CC GT units | TRE | Off-Peak | 1151.88 | 34.8 | 1 | 1 | 5079-Other combustor problems B | D1-Forced - Immediate | 851-CC GT units
5079 | Other combustor problems B | Gas Turbine | Fuel; Ignition; and Combustion Systems | D1 | Forced - Immediate | 2021 | Gas | GG | 851 | CC GT units | RFC | Summer | 716.9283 | 20.3 | 1 | 1 | 5079-Other combustor problems B | D1-Forced - Immediate | 851-CC GT units
5079 | Other combustor problems B | Gas Turbine | Fuel; Ignition; and Combustion Systems | U1 | Forced - Immediate | 2021 | Gas | GG | 851 | CC GT units | TRE | Summer | 202.5 | 162 | 1 | 1 | 5079-Other combustor problems B | U1-Forced - Immediate | 851-CC GT units
5079 | Other combustor problems B | Gas Turbine | Fuel; Ignition; and Combustion Systems | U1 | Forced - Immediate | 2021 | Gas | GG | 851 | CC GT units | TRE | Winter | 115.9999 | 174 | 1 | 1 | 5079-Other combustor problems B | U1-Forced - Immediate | 851-CC GT units
5079 | Other combustor problems B | Gas Turbine | Fuel; Ignition; and Combustion Systems | U1 | Forced - Immediate | 2021 | Gas | GG | 851 | CC GT units | TRE | Winter | 11442.0833 | 175 | 1 | 1 | 5079-Other combustor problems B | U1-Forced - Immediate | 851-CC GT units
5079 | Other combustor problems B | Gas Turbine | Fuel; Ignition; and Combustion Systems | D1 | Forced - Immediate | 2021 | Gas | GG | 851 | CC GT units | MRO | Winter | 157.3333 | 4 | 1 | 1 | 5079-Other combustor problems B | D1-Forced - Immediate | 851-CC GT units
5079 | Other combustor problems B | Gas Turbine | Fuel; Ignition; and Combustion Systems | SF | Startup Failure | 2021 | Gas | GG | 851 | CC GT units | TRE | Off-Peak | 68.3999 | 216 | 1 | 1 | 5079-Other combustor problems B | SF-Startup Failure | 851-CC GT units
5079 | Other combustor problems B | Gas Turbine | Fuel; Ignition; and Combustion Systems | U1 | Forced - Immediate | 2021 | Gas | GG | 851 | CC GT units | MRO | Off-Peak | 348.3 | 162 | 1 | 1 | 5079-Other combustor problems B | U1-Forced - Immediate | 851-CC GT units
5079 | Other combustor problems B | Gas Turbine | Fuel; Ignition; and Combustion Systems | U1 | Forced - Immediate | 2021 | Gas | GG | 851 | CC GT units | TRE | Summer | 89.1 | 162 | 1 | 1 | 5079-Other combustor problems B | U1-Forced - Immediate | 851-CC GT units
5079 | Other combustor problems B | Gas Turbine | Fuel; Ignition; and Combustion Systems | U1 | Forced - Immediate | 2021 | Gas | GG | 851 | CC GT units | TRE | Summer | 197.0999 | 162 | 1 | 1 | 5079-Other combustor problems B | U1-Forced - Immediate | 851-CC GT units
5079 | Other combustor problems B | Gas Turbine | Fuel; Ignition; and Combustion Systems | U1 | Forced - Immediate | 2021 | Gas | GG | 851 | CC GT units | TRE | Winter | 328.8165 | 181 | 1 | 1 | 5079-Other combustor problems B | U1-Forced - Immediate | 851-CC GT units
5079 | Other combustor problems B | Gas Turbine | Fuel; Ignition; and Combustion Systems | U1 | Forced - Immediate | 2021 | Gas | GG | 851 | CC GT units | TRE | Winter | 635.9999 | 180 | 1 | 1 | 5079-Other combustor problems B | U1-Forced - Immediate | 851-CC GT units
5079 | Other combustor problems B | Gas Turbine | Fuel; Ignition; and Combustion Systems | U1 | Forced - Immediate | 2021 | Gas | GG | 851 | CC GT units | SERC | Winter | 1992 | 166 | 1 | 1 | 5079-Other combustor problems B | U1-Forced - Immediate | 851-CC GT units
5079 | Other combustor problems B | Gas Turbine | Fuel; Ignition; and Combustion Systems | U2 | Forced - Delayed | 2021 | Gas | GG | 851 | CC GT units | WECC | Off-Peak | 1479.8941 | 161.15 | 1 | 1 | 5079-Other combustor problems B | U2-Forced - Delayed | 851-CC GT units
5079 | Other combustor problems B | Gas Turbine | Fuel; Ignition; and Combustion Systems | D1 | Forced - Immediate | 2021 | Gas | GG | 851 | CC GT units | TRE | Off-Peak | 455.6566 | 57.8 | 1 | 1 | 5079-Other combustor problems B | D1-Forced - Immediate | 851-CC GT units
5079 | Other combustor problems B | Gas Turbine | Fuel; Ignition; and Combustion Systems | D1 | Forced - Immediate | 2021 | Gas | GG | 851 | CC GT units | MRO | Winter | 0 | 0 | 1 | 3 | 5079-Other combustor problems B | D1-Forced - Immediate | 851-CC GT units
5079 | Other combustor problems B | Gas Turbine | Fuel; Ignition; and Combustion Systems | SF | Startup Failure | 2021 | Gas | GG | 851 | CC GT units | SERC | Summer | 1888.3331 | 275 | 1 | 1 | 5079-Other combustor problems B | SF-Startup Failure | 851-CC GT units
5079 | Other combustor problems B | Gas Turbine | Fuel; Ignition; and Combustion Systems | SF | Startup Failure | 2021 | Gas | GG | 851 | CC GT units | MRO | Winter | 44.7999 | 192 | 1 | 1 | 5079-Other combustor problems B | SF-Startup Failure | 851-CC GT units
5079 | Other combustor problems B | Gas Turbine | Fuel; Ignition; and Combustion Systems | U1 | Forced - Immediate | 2021 | Gas | GG | 851 | CC GT units | MRO | Off-Peak | 124.8 | 192 | 1 | 1 | 5079-Other combustor problems B | U1-Forced - Immediate | 851-CC GT units
5079 | Other combustor problems B | Gas Turbine | Fuel; Ignition; and Combustion Systems | U1 | Forced - Immediate | 2021 | Gas | GG | 851 | CC GT units | WECC | Off-Peak | 134.7333 | 172 | 1 | 1 | 5079-Other combustor problems B | U1-Forced - Immediate | 851-CC GT units
5079 | Other combustor problems B | Gas Turbine | Fuel; Ignition; and Combustion Systems | U1 | Forced - Immediate | 2021 | Gas | GG | 851 | CC GT units | SERC | Off-Peak | 8950.5 | 153 | 1 | 1 | 5079-Other combustor problems B | U1-Forced - Immediate | 851-CC GT units
5079 | Other combustor problems B | Gas Turbine | Fuel; Ignition; and Combustion Systems | U1 | Forced - Immediate | 2021 | Gas | GG | 851 | CC GT units | TRE | Summer | 144 | 160 | 1 | 1 | 5079-Other combustor problems B | U1-Forced - Immediate | 851-CC GT units
5079 | Other combustor problems B | Gas Turbine | Fuel; Ignition; and Combustion Systems | U1 | Forced - Immediate | 2021 | Gas | GG | 851 | CC GT units | SERC | Summer | 7792.4333 | 157 | 1 | 1 | 5079-Other combustor problems B | U1-Forced - Immediate | 851-CC GT units
5079 | Other combustor problems B | Gas Turbine | Fuel; Ignition; and Combustion Systems | D1 | Forced - Immediate | 2021 | Gas | GG | 851 | CC GT units | MRO | Winter | 0.26666 | 8 | 1 | 1 | 5079-Other combustor problems B | D1-Forced - Immediate | 851-CC GT units
5079 | Other combustor problems B | Gas Turbine | Fuel; Ignition; and Combustion Systems | D1 | Forced - Immediate | 2021 | Gas | GG | 851 | CC GT units | MRO | Winter | 0.9 | 18 | 1 | 1 | 5079-Other combustor problems B | D1-Forced - Immediate | 851-CC GT units
5079 | Other combustor problems B | Gas Turbine | Fuel; Ignition; and Combustion Systems | D1 | Forced - Immediate | 2021 | Gas | GG | 851 | CC GT units | MRO | Winter | 19 | 4 | 1 | 1 | 5079-Other combustor problems B | D1-Forced - Immediate | 851-CC GT units
5079 | Other combustor problems B | Gas Turbine | Fuel; Ignition; and Combustion Systems | SF | Startup Failure | 2021 | Gas | GG | 851 | CC GT units | WECC | Off-Peak | 24.875 | 59.7 | 1 | 1 | 5079-Other combustor problems B | SF-Startup Failure | 851-CC GT units
5079 | Other combustor problems B | Gas Turbine | Fuel; Ignition; and Combustion Systems | SF | Startup Failure | 2021 | Gas | GG | 851 | CC GT units | RFC | Off-Peak | 900.52 | 191.6 | 1 | 1 | 5079-Other combustor problems B | SF-Startup Failure | 851-CC GT units
5079 | Other combustor problems B | Gas Turbine | Fuel; Ignition; and Combustion Systems | U1 | Forced - Immediate | 2021 | Gas | GG | 851 | CC GT units | WECC | Summer | 29.15 | 58.3 | 1 | 1 | 5079-Other combustor problems B | U1-Forced - Immediate | 851-CC GT units
5079 | Other combustor problems B | Gas Turbine | Fuel; Ignition; and Combustion Systems | U1 | Forced - Immediate | 2021 | Gas | GG | 851 | CC GT units | NPCC | Summer | 54.725 | 99.5 | 1 | 1 | 5079-Other combustor problems B | U1-Forced - Immediate | 851-CC GT units
5079 | Other combustor problems B | Gas Turbine | Fuel; Ignition; and Combustion Systems | U1 | Forced - Immediate | 2021 | Gas | GG | 851 | CC GT units | SERC | Summer | 204.7499 | 189 | 1 | 1 | 5079-Other combustor problems B | U1-Forced - Immediate | 851-CC GT units
5079 | Other combustor problems B | Gas Turbine | Fuel; Ignition; and Combustion Systems | U1 | Forced - Immediate | 2021 | Gas | GG | 851 | CC GT units | RFC | Summer | 214.2083 | 242.5 | 1 | 1 | 5079-Other combustor problems B | U1-Forced - Immediate | 851-CC GT units
5079 | Other combustor problems B | Gas Turbine | Fuel; Ignition; and Combustion Systems | U1 | Forced - Immediate | 2021 | Gas | GG | 851 | CC GT units | MRO | Winter | 575.6999 | 172.71 | 1 | 1 | 5079-Other combustor problems B | U1-Forced - Immediate | 851-CC GT units
5079 | Other combustor problems B | Gas Turbine | Fuel; Ignition; and Combustion Systems | SF | Startup Failure | 2021 | Gas | GG | 851 | CC GT units | SERC | Summer | 915.8333 | 157 | 1 | 1 | 5079-Other combustor problems B | SF-Startup Failure | 851-CC GT units
5079 | Other combustor problems B | Gas Turbine | Fuel; Ignition; and Combustion Systems | U1 | Forced - Immediate | 2021 | Gas | GG | 851 | CC GT units | MRO | Off-Peak | 12070 | 170 | 1 | 1 | 5079-Other combustor problems B | U1-Forced - Immediate | 851-CC GT units
5079 | Other combustor problems B | Gas Turbine | Fuel; Ignition; and Combustion Systems | U1 | Forced - Immediate | 2021 | Gas | GG | 851 | CC GT units | TRE | Summer | 152 | 160 | 1 | 1 | 5079-Other combustor problems B | U1-Forced - Immediate | 851-CC GT units
5079 | Other combustor problems B | Gas Turbine | Fuel; Ignition; and Combustion Systems | U1 | Forced - Immediate | 2021 | Gas | GG | 851 | CC GT units | SERC | Summer | 1224.6 | 156 | 1 | 1 | 5079-Other combustor problems B | U1-Forced - Immediate | 851-CC GT units
5079 | Other combustor problems B | Gas Turbine | Fuel; Ignition; and Combustion Systems | U1 | Forced - Immediate | 2021 | Gas | GG | 851 | CC GT units | TRE | Winter | 174.9665 | 181 | 1 | 1 | 5079-Other combustor problems B | U1-Forced - Immediate | 851-CC GT units
5079 | Other combustor problems B | Gas Turbine | Fuel; Ignition; and Combustion Systems | U1 | Forced - Immediate | 2021 | Gas | GG | 851 | CC GT units | TRE | Winter | 239.6332 | 182 | 1 | 1 | 5079-Other combustor problems B | U1-Forced - Immediate | 851-CC GT units
5079 | Other combustor problems B | Gas Turbine | Fuel; Ignition; and Combustion Systems | U1 | Forced - Immediate | 2021 | Gas | GG | 851 | CC GT units | SERC | Winter | 311.85 | 189 | 1 | 1 | 5079-Other combustor problems B | U1-Forced - Immediate | 851-CC GT units
5079 | Other combustor problems B | Gas Turbine | Fuel; Ignition; and Combustion Systems | D1 | Forced - Immediate | 2021 | Gas | GG | 852 | CC steam units | RFC | Summer | 220.8332 | 250 | 1 | 1 | 5079-Other combustor problems B | D1-Forced - Immediate | 852-CC steam units
5079 | Other combustor problems B | Gas Turbine | Fuel; Ignition; and Combustion Systems | D1 | Forced - Immediate | 2021 | Waste Heat | WH | 852 | CC steam units | TRE | Off-Peak | 217 | 93 | 1 | 1 | 5079-Other combustor problems B | D1-Forced - Immediate | 852-CC steam units
5079 | Other combustor problems B | Gas Turbine | Fuel; Ignition; and Combustion Systems | D1 | Forced - Immediate | 2021 | Waste Heat | WH | 852 | CC steam units | TRE | Winter | 73.5999 | 96 | 1 | 1 | 5079-Other combustor problems B | D1-Forced - Immediate | 852-CC steam units
5079 | Other combustor problems B | Gas Turbine | Fuel; Ignition; and Combustion Systems | D1 | Forced - Immediate | 2021 | Waste Heat | WH | 852 | CC steam units | RFC | Off-Peak | 291.3999 | 141 | 1 | 1 | 5079-Other combustor problems B | D1-Forced - Immediate | 852-CC steam units
5079 | Other combustor problems B | Gas Turbine | Fuel; Ignition; and Combustion Systems | D1 | Forced - Immediate | 2021 | Waste Heat | WH | 852 | CC steam units | TRE | Winter | 34.8333 | 95 | 1 | 1 | 5079-Other combustor problems B | D1-Forced - Immediate | 852-CC steam units
5079 | Other combustor problems B | Gas Turbine | Fuel; Ignition; and Combustion Systems | D1 | Forced - Immediate | 2021 | Waste Heat | WH | 852 | CC steam units | TRE | Winter | 481.0249 | 106.5 | 1 | 1 | 5079-Other combustor problems B | D1-Forced - Immediate | 852-CC steam units
5079 | Other combustor problems B | Gas Turbine | Fuel; Ignition; and Combustion Systems | D1 | Forced - Immediate | 2021 | Waste Heat | WH | 852 | CC steam units | TRE | Winter | 783 | 90 | 1 | 1 | 5079-Other combustor problems B | D1-Forced - Immediate | 852-CC steam units
5079 | Other combustor problems B | Gas Turbine | Fuel; Ignition; and Combustion Systems | D1 | Forced - Immediate | 2021 | Waste Heat | WH | 852 | CC steam units | TRE | Winter | 1653.6 | 16 | 1 | 1 | 5079-Other combustor problems B | D1-Forced - Immediate | 852-CC steam units
5079 | Other combustor problems B | Gas Turbine | Fuel; Ignition; and Combustion Systems | D1 | Forced - Immediate | 2021 | Waste Heat | WH | 852 | CC steam units | TRE | Winter | 80 | 96 | 1 | 1 | 5079-Other combustor problems B | D1-Forced - Immediate | 852-CC steam units
5079 | Other combustor problems B | Gas Turbine | Fuel; Ignition; and Combustion Systems | SF | Startup Failure | 2021 | Waste Heat | WH | 852 | CC steam units | SERC | Summer | 571.6666 | 98 | 1 | 1 | 5079-Other combustor problems B | SF-Startup Failure | 852-CC steam units
5079 | Other combustor problems B | Gas Turbine | Fuel; Ignition; and Combustion Systems | U1 | Forced - Immediate | 2021 | Waste Heat | WH | 852 | CC steam units | TRE | Off-Peak | 228.25 | 83 | 1 | 1 | 5079-Other combustor problems B | U1-Forced - Immediate | 852-CC steam units
5079 | Other combustor problems B | Gas Turbine | Fuel; Ignition; and Combustion Systems | U1 | Forced - Immediate | 2021 | Waste Heat | WH | 852 | CC steam units | SERC | Summer | 1014.9999 | 150 | 1 | 1 | 5079-Other combustor problems B | U1-Forced - Immediate | 852-CC steam units
5079 | Other combustor problems B | Gas Turbine | Fuel; Ignition; and Combustion Systems | U1 | Forced - Immediate | 2021 | Waste Heat | WH | 852 | CC steam units | TRE | Winter | 106.2 | 177 | 1 | 1 | 5079-Other combustor problems B | U1-Forced - Immediate | 852-CC steam units
5079 | Other combustor problems B | Gas Turbine | Fuel; Ignition; and Combustion Systems | D1 | Forced - Immediate | 2021 | Gas | GG | 852 | CC steam units | RFC | Off-Peak | 602.07 | 128.1 | 1 | 1 | 5079-Other combustor problems B | D1-Forced - Immediate | 852-CC steam units
5079 | Other combustor problems B | Gas Turbine | Fuel; Ignition; and Combustion Systems | D1 | Forced - Immediate | 2021 | Waste Heat | WH | 852 | CC steam units | RFC | Off-Peak | 28.5166 | 59 | 1 | 1 | 5079-Other combustor problems B | D1-Forced - Immediate | 852-CC steam units
5079 | Other combustor problems B | Gas Turbine | Fuel; Ignition; and Combustion Systems | D1 | Forced - Immediate | 2021 | Waste Heat | WH | 852 | CC steam units | TRE | Off-Peak | 220.8 | 103.5 | 1 | 1 | 5079-Other combustor problems B | D1-Forced - Immediate | 852-CC steam units
5079 | Other combustor problems B | Gas Turbine | Fuel; Ignition; and Combustion Systems | D1 | Forced - Immediate | 2021 | Waste Heat | WH | 852 | CC steam units | TRE | Summer | 90.9333 | 88 | 1 | 1 | 5079-Other combustor problems B | D1-Forced - Immediate | 852-CC steam units
5079 | Other combustor problems B | Gas Turbine | Fuel; Ignition; and Combustion Systems | D1 | Forced - Immediate | 2021 | Waste Heat | WH | 852 | CC steam units | TRE | Winter | 84.8 | 96 | 1 | 2 | 5079-Other combustor problems B | D1-Forced - Immediate | 852-CC steam units
5079 | Other combustor problems B | Gas Turbine | Fuel; Ignition; and Combustion Systems | D1 | Forced - Immediate | 2021 | Gas | GG | 852 | CC steam units | TRE | Summer | 255.6033 | 139.42 | 1 | 1 | 5079-Other combustor problems B | D1-Forced - Immediate | 852-CC steam units
5079 | Other combustor problems B | Gas Turbine | Fuel; Ignition; and Combustion Systems | D1 | Forced - Immediate | 2021 | Waste Heat | WH | 852 | CC steam units | TRE | Off-Peak | 163.185 | 20.7 | 1 | 1 | 5079-Other combustor problems B | D1-Forced - Immediate | 852-CC steam units
5079 | Other combustor problems B | Gas Turbine | Fuel; Ignition; and Combustion Systems | D1 | Forced - Immediate | 2021 | Waste Heat | WH | 852 | CC steam units | TRE | Off-Peak | 10649.2483 | 79.7 | 1 | 1 | 5079-Other combustor problems B | D1-Forced - Immediate | 852-CC steam units
5079 | Other combustor problems B | Gas Turbine | Fuel; Ignition; and Combustion Systems | D1 | Forced - Immediate | 2021 | Waste Heat | WH | 852 | CC steam units | TRE | Summer | 83.6 | 88 | 1 | 1 | 5079-Other combustor problems B | D1-Forced - Immediate | 852-CC steam units
5079 | Other combustor problems B | Gas Turbine | Fuel; Ignition; and Combustion Systems | D1 | Forced - Immediate | 2021 | Waste Heat | WH | 852 | CC steam units | SERC | Winter | 448.5 | 34.5 | 1 | 1 | 5079-Other combustor problems B | D1-Forced - Immediate | 852-CC steam units
5079 | Other combustor problems B | Gas Turbine | Fuel; Ignition; and Combustion Systems | U1 | Forced - Immediate | 2021 | Waste Heat | WH | 852 | CC steam units | TRE | Winter | 48.4166 | 83 | 1 | 2 | 5079-Other combustor problems B | U1-Forced - Immediate | 852-CC steam units
5079 | Other combustor problems B | Gas Turbine | Fuel; Ignition; and Combustion Systems | D1 | Forced - Immediate | 2021 | Waste Heat | WH | 852 | CC steam units | TRE | Off-Peak | 354.17 | 10.7 | 1 | 1 | 5079-Other combustor problems B | D1-Forced - Immediate | 852-CC steam units
5079 | Other combustor problems B | Gas Turbine | Fuel; Ignition; and Combustion Systems | D1 | Forced - Immediate | 2021 | Waste Heat | WH | 852 | CC steam units | TRE | Summer | 127.6 | 88 | 1 | 1 | 5079-Other combustor problems B | D1-Forced - Immediate | 852-CC steam units
5079 | Other combustor problems B | Gas Turbine | Fuel; Ignition; and Combustion Systems | D1 | Forced - Immediate | 2021 | Waste Heat | WH | 852 | CC steam units | TRE | Winter | 51.2333 | 106 | 1 | 1 | 5079-Other combustor problems B | D1-Forced - Immediate | 852-CC steam units
5079 | Other combustor problems B | Gas Turbine | Fuel; Ignition; and Combustion Systems | D1 | Forced - Immediate | 2021 | Waste Heat | WH | 852 | CC steam units | TRE | Winter | 183.9999 | 96 | 1 | 1 | 5079-Other combustor problems B | D1-Forced - Immediate | 852-CC steam units
5079 | Other combustor problems B | Gas Turbine | Fuel; Ignition; and Combustion Systems | D1 | Forced - Immediate | 2021 | Waste Heat | WH | 852 | CC steam units | TRE | Winter | 220.4 | 58 | 1 | 1 | 5079-Other combustor problems B | D1-Forced - Immediate | 852-CC steam units
5079 | Other combustor problems B | Gas Turbine | Fuel; Ignition; and Combustion Systems | U1 | Forced - Immediate | 2021 | Waste Heat | WH | 852 | CC steam units | TRE | Off-Peak | 510.2498 | 235.5 | 1 | 1 | 5079-Other combustor problems B | U1-Forced - Immediate | 852-CC steam units
5079 | Other combustor problems B | Gas Turbine | Fuel; Ignition; and Combustion Systems | U1 | Forced - Immediate | 2021 | Waste Heat | WH | 852 | CC steam units | MRO | Winter | 61.3333 | 80 | 1 | 1 | 5079-Other combustor problems B | U1-Forced - Immediate | 852-CC steam units
5079 | Other combustor problems B | Gas Turbine | Fuel; Ignition; and Combustion Systems | D1 | Forced - Immediate | 2021 | Waste Heat | WH | 852 | CC steam units | WECC | Off-Peak | 8.3333 | 20 | 1 | 1 | 5079-Other combustor problems B | D1-Forced - Immediate | 852-CC steam units
5079 | Other combustor problems B | Gas Turbine | Fuel; Ignition; and Combustion Systems | D1 | Forced - Immediate | 2021 | Waste Heat | WH | 852 | CC steam units | RFC | Off-Peak | 519.35 | 141 | 1 | 1 | 5079-Other combustor problems B | D1-Forced - Immediate | 852-CC steam units
5079 | Other combustor problems B | Gas Turbine | Fuel; Ignition; and Combustion Systems | D1 | Forced - Immediate | 2021 | Waste Heat | WH | 852 | CC steam units | TRE | Summer | 218.5333 | 88 | 1 | 1 | 5079-Other combustor problems B | D1-Forced - Immediate | 852-CC steam units
5079 | Other combustor problems B | Gas Turbine | Fuel; Ignition; and Combustion Systems | D1 | Forced - Immediate | 2021 | Waste Heat | WH | 852 | CC steam units | TRE | Summer | 280.1333 | 88 | 1 | 1 | 5079-Other combustor problems B | D1-Forced - Immediate | 852-CC steam units
5079 | Other combustor problems B | Gas Turbine | Fuel; Ignition; and Combustion Systems | D1 | Forced - Immediate | 2021 | Waste Heat | WH | 852 | CC steam units | TRE | Winter | 346.75 | 95 | 1 | 1 | 5079-Other combustor problems B | D1-Forced - Immediate | 852-CC steam units
5079 | Other combustor problems B | Gas Turbine | Fuel; Ignition; and Combustion Systems | D1 | Forced - Immediate | 2021 | Waste Heat | WH | 852 | CC steam units | WECC | Summer | 10 | 20 | 1 | 1 | 5079-Other combustor problems B | D1-Forced - Immediate | 852-CC steam units
5079 | Other combustor problems B | Gas Turbine | Fuel; Ignition; and Combustion Systems | D1 | Forced - Immediate | 2021 | Waste Heat | WH | 852 | CC steam units | TRE | Summer | 98.2666 | 88 | 1 | 1 | 5079-Other combustor problems B | D1-Forced - Immediate | 852-CC steam units
5079 | Other combustor problems B | Gas Turbine | Fuel; Ignition; and Combustion Systems | D1 | Forced - Immediate | 2021 | Waste Heat | WH | 852 | CC steam units | SERC | Summer | 1388.6 | 131 | 1 | 1 | 5079-Other combustor problems B | D1-Forced - Immediate | 852-CC steam units
5079 | Other combustor problems B | Gas Turbine | Fuel; Ignition; and Combustion Systems | D1 | Forced - Immediate | 2021 | Waste Heat | WH | 852 | CC steam units | TRE | Winter | 75.2 | 96 | 1 | 1 | 5079-Other combustor problems B | D1-Forced - Immediate | 852-CC steam units
5079 | Other combustor problems B | Gas Turbine | Fuel; Ignition; and Combustion Systems | D1 | Forced - Immediate | 2021 | Waste Heat | WH | 852 | CC steam units | SERC | Winter | 2140.6 | 139 | 1 | 1 | 5079-Other combustor problems B | D1-Forced - Immediate | 852-CC steam units
5079 | Other combustor problems B | Gas Turbine | Fuel; Ignition; and Combustion Systems | U1 | Forced - Immediate | 2021 | Waste Heat | WH | 852 | CC steam units | SERC | Summer | 5186.05 | 103 | 1 | 1 | 5079-Other combustor problems B | U1-Forced - Immediate | 852-CC steam units
5079 | Other combustor problems B | Gas Turbine | Fuel; Ignition; and Combustion Systems | D1 | Forced - Immediate | 2021 | Waste Heat | WH | 852 | CC steam units | TRE | Summer | 79.2 | 88 | 1 | 1 | 5079-Other combustor problems B | D1-Forced - Immediate | 852-CC steam units
5079 | Other combustor problems B | Gas Turbine | Fuel; Ignition; and Combustion Systems | D1 | Forced - Immediate | 2021 | Waste Heat | WH | 852 | CC steam units | TRE | Summer | 107.0666 | 88 | 1 | 1 | 5079-Other combustor problems B | D1-Forced - Immediate | 852-CC steam units
5079 | Other combustor problems B | Gas Turbine | Fuel; Ignition; and Combustion Systems | D1 | Forced - Immediate | 2021 | Waste Heat | WH | 852 | CC steam units | TRE | Summer | 117.15 | 99 | 1 | 1 | 5079-Other combustor problems B | D1-Forced - Immediate | 852-CC steam units
5079 | Other combustor problems B | Gas Turbine | Fuel; Ignition; and Combustion Systems | D1 | Forced - Immediate | 2021 | Waste Heat | WH | 852 | CC steam units | NPCC | Winter | 1404.6832 | 135.5 | 1 | 1 | 5079-Other combustor problems B | D1-Forced - Immediate | 852-CC steam units
5079 | Other combustor problems B | Gas Turbine | Fuel; Ignition; and Combustion Systems | D1 | Forced - Immediate | 2021 | Waste Heat | WH | 852 | CC steam units | TRE | Winter | 1482 | 95 | 1 | 1 | 5079-Other combustor problems B | D1-Forced - Immediate | 852-CC steam units
5079 | Other combustor problems B | Gas Turbine | Fuel; Ignition; and Combustion Systems | U1 | Forced - Immediate | 2021 | Waste Heat | WH | 852 | CC steam units | TRE | Off-Peak | 265.4165 | 175 | 1 | 1 | 5079-Other combustor problems B | U1-Forced - Immediate | 852-CC steam units
5079 | Other combustor problems B | Gas Turbine | Fuel; Ignition; and Combustion Systems | D1 | Forced - Immediate | 2021 | Gas | GG | 852 | CC steam units | RFC | Off-Peak | 491.6665 | 250 | 1 | 1 | 5079-Other combustor problems B | D1-Forced - Immediate | 852-CC steam units
5079 | Other combustor problems B | Gas Turbine | Fuel; Ignition; and Combustion Systems | D1 | Forced - Immediate | 2021 | Waste Heat | WH | 852 | CC steam units | RFC | Off-Peak | 290.7 | 114 | 1 | 1 | 5079-Other combustor problems B | D1-Forced - Immediate | 852-CC steam units
5079 | Other combustor problems B | Gas Turbine | Fuel; Ignition; and Combustion Systems | D1 | Forced - Immediate | 2021 | Waste Heat | WH | 852 | CC steam units | MRO | Winter | 29.4 | 126 | 1 | 1 | 5079-Other combustor problems B | D1-Forced - Immediate | 852-CC steam units
5079 | Other combustor problems B | Gas Turbine | Fuel; Ignition; and Combustion Systems | D1 | Forced - Immediate | 2021 | Waste Heat | WH | 852 | CC steam units | TRE | Winter | 86.4 | 96 | 1 | 1 | 5079-Other combustor problems B | D1-Forced - Immediate | 852-CC steam units
5079 | Other combustor problems B | Gas Turbine | Fuel; Ignition; and Combustion Systems | D1 | Forced - Immediate | 2021 | Waste Heat | WH | 852 | CC steam units | WECC | Winter | 358.7999 | 165.6 | 1 | 1 | 5079-Other combustor problems B | D1-Forced - Immediate | 852-CC steam units
5079 | Other combustor problems B | Gas Turbine | Fuel; Ignition; and Combustion Systems | D1 | Forced - Immediate | 2021 | Waste Heat | WH | 852 | CC steam units | TRE | Winter | 4903.75 | 75 | 1 | 1 | 5079-Other combustor problems B | D1-Forced - Immediate | 852-CC steam units
5079 | Other combustor problems B | Gas Turbine | Fuel; Ignition; and Combustion Systems | U1 | Forced - Immediate | 2021 | Waste Heat | WH | 852 | CC steam units | TRE | Off-Peak | 47.0333 | 83 | 1 | 1 | 5079-Other combustor problems B | U1-Forced - Immediate | 852-CC steam units
5079 | Other combustor problems B | Gas Turbine | Fuel; Ignition; and Combustion Systems | U1 | Forced - Immediate | 2021 | Waste Heat | WH | 852 | CC steam units | TRE | Winter | 55.3333 | 83 | 1 | 1 | 5079-Other combustor problems B | U1-Forced - Immediate | 852-CC steam units
5079 | Other combustor problems B | Gas Turbine | Fuel; Ignition; and Combustion Systems | U1 | Forced - Immediate | 2021 | Waste Heat | WH | 852 | CC steam units | TRE | Winter | 87.8332 | 170 | 1 | 1 | 5079-Other combustor problems B | U1-Forced - Immediate | 852-CC steam units
5079 | Other combustor problems B | Gas Turbine | Fuel; Ignition; and Combustion Systems | U1 | Forced - Immediate | 2021 | Waste Heat | WH | 852 | CC steam units | TRE | Winter | 610.65 | 177 | 1 | 1 | 5079-Other combustor problems B | U1-Forced - Immediate | 852-CC steam units
5079 | Other combustor problems B | Gas Turbine | Fuel; Ignition; and Combustion Systems | D1 | Forced - Immediate | 2021 | Waste Heat | WH | 852 | CC steam units | RFC | Summer | 923.7999 | 186 | 1 | 1 | 5079-Other combustor problems B | D1-Forced - Immediate | 852-CC steam units
5079 | Other combustor problems B | Gas Turbine | Fuel; Ignition; and Combustion Systems | D1 | Forced - Immediate | 2021 | Waste Heat | WH | 852 | CC steam units | TRE | Winter | 86.9999 | 90 | 1 | 1 | 5079-Other combustor problems B | D1-Forced - Immediate | 852-CC steam units
5079 | Other combustor problems B | Gas Turbine | Fuel; Ignition; and Combustion Systems | U1 | Forced - Immediate | 2021 | Waste Heat | WH | 852 | CC steam units | SERC | Off-Peak | 286.25 | 75 | 1 | 1 | 5079-Other combustor problems B | U1-Forced - Immediate | 852-CC steam units
5079 | Other combustor problems B | Gas Turbine | Fuel; Ignition; and Combustion Systems | D1 | Forced - Immediate | 2021 | Gas | GG | 852 | CC steam units | SERC | Off-Peak | 177.9166 | 152.5 | 1 | 1 | 5079-Other combustor problems B | D1-Forced - Immediate | 852-CC steam units
5079 | Other combustor problems B | Gas Turbine | Fuel; Ignition; and Combustion Systems | D1 | Forced - Immediate | 2021 | Waste Heat | WH | 852 | CC steam units | MRO | Off-Peak | 113.4 | 126 | 1 | 1 | 5079-Other combustor problems B | D1-Forced - Immediate | 852-CC steam units
5079 | Other combustor problems B | Gas Turbine | Fuel; Ignition; and Combustion Systems | D1 | Forced - Immediate | 2021 | Waste Heat | WH | 852 | CC steam units | TRE | Winter | 79.1666 | 95 | 1 | 3 | 5079-Other combustor problems B | D1-Forced - Immediate | 852-CC steam units
5079 | Other combustor problems B | Gas Turbine | Fuel; Ignition; and Combustion Systems | D1 | Forced - Immediate | 2021 | Waste Heat | WH | 852 | CC steam units | TRE | Winter | 126.3999 | 96 | 1 | 1 | 5079-Other combustor problems B | D1-Forced - Immediate | 852-CC steam units
5079 | Other combustor problems B | Gas Turbine | Fuel; Ignition; and Combustion Systems | D1 | Forced - Immediate | 2021 | Waste Heat | WH | 852 | CC steam units | TRE | Winter | 174.3999 | 96 | 1 | 1 | 5079-Other combustor problems B | D1-Forced - Immediate | 852-CC steam units
5079 | Other combustor problems B | Gas Turbine | Fuel; Ignition; and Combustion Systems | U1 | Forced - Immediate | 2021 | Waste Heat | WH | 852 | CC steam units | TRE | Off-Peak | 285.8333 | 175 | 1 | 1 | 5079-Other combustor problems B | U1-Forced - Immediate | 852-CC steam units
5079 | Other combustor problems B | Gas Turbine | Fuel; Ignition; and Combustion Systems | D1 | Forced - Immediate | 2021 | Waste Heat | WH | 852 | CC steam units | WECC | Summer | 10.6667 | 20 | 1 | 1 | 5079-Other combustor problems B | D1-Forced - Immediate | 852-CC steam units
5079 | Other combustor problems B | Gas Turbine | Fuel; Ignition; and Combustion Systems | U1 | Forced - Immediate | 2021 | Waste Heat | WH | 852 | CC steam units | RFC | Off-Peak | 268.85 | 283 | 1 | 1 | 5079-Other combustor problems B | U1-Forced - Immediate | 852-CC steam units
5079 | Other combustor problems B | Gas Turbine | Fuel; Ignition; and Combustion Systems | D1 | Forced - Immediate | 2021 | Waste Heat | WH | 852 | CC steam units | TRE | Off-Peak | 390.5833 | 107.5 | 1 | 1 | 5079-Other combustor problems B | D1-Forced - Immediate | 852-CC steam units
5079 | Other combustor problems B | Gas Turbine | Fuel; Ignition; and Combustion Systems | D1 | Forced - Immediate | 2021 | Waste Heat | WH | 852 | CC steam units | TRE | Summer | 85.7999 | 99 | 1 | 2 | 5079-Other combustor problems B | D1-Forced - Immediate | 852-CC steam units
5079 | Other combustor problems B | Gas Turbine | Fuel; Ignition; and Combustion Systems | U1 | Forced - Immediate | 2021 | Gas | GG | 860 | Co-generator Block | WECC | Summer | 173.8333 | 74.5 | 1 | 1 | 5079-Other combustor problems B | U1-Forced - Immediate | 860-Co-generator Block
5079 | Other combustor problems B | Gas Turbine | Fuel; Ignition; and Combustion Systems | U1 | Forced - Immediate | 2021 | Gas | GG | 860 | Co-generator Block | WECC | Summer | 197.425 | 74.5 | 1 | 1 | 5079-Other combustor problems B | U1-Forced - Immediate | 860-Co-generator Block
5079 | Other combustor problems B | Gas Turbine | Fuel; Ignition; and Combustion Systems | SF | Startup Failure | 2021 | Gas | GG | 860 | Co-generator Block | WECC | Summer | 316.625 | 74.5 | 1 | 1 | 5079-Other combustor problems B | SF-Startup Failure | 860-Co-generator Block
5079 | Other combustor problems B | Gas Turbine | Fuel; Ignition; and Combustion Systems | U1 | Forced - Immediate | 2021 | Gas | GG | 860 | Co-generator Block | NPCC | Winter | 60.5653 | 56.78 | 1 | 1 | 5079-Other combustor problems B | U1-Forced - Immediate | 860-Co-generator Block
5079 | Other combustor problems B | Gas Turbine | Fuel; Ignition; and Combustion Systems | U1 | Forced - Immediate | 2021 | Gas | GG | 860 | Co-generator Block | WECC | Winter | 11859.1583 | 74.5 | 1 | 1 | 5079-Other combustor problems B | U1-Forced - Immediate | 860-Co-generator Block
5079 | Other combustor problems B | Gas Turbine | Fuel; Ignition; and Combustion Systems | U1 | Forced - Immediate | 2021 | Gas | GG | 860 | Co-generator Block | SERC | Summer | 20284.6 | 84 | 1 | 1 | 5079-Other combustor problems B | U1-Forced - Immediate | 860-Co-generator Block
5079 | Other combustor problems B | Gas Turbine | Fuel; Ignition; and Combustion Systems | D1 | Forced - Immediate | 2021 | Gas | GG | 860 | Co-generator Block | NPCC | Off-Peak | 456.7598 | 360.6 | 1 | 1 | 5079-Other combustor problems B | D1-Forced - Immediate | 860-Co-generator Block
5079 | Other combustor problems B | Gas Turbine | Fuel; Ignition; and Combustion Systems | U1 | Forced - Immediate | 2021 | Gas | GG | 860 | Co-generator Block | SERC | Winter | 175.8333 | 50 | 1 | 1 | 5079-Other combustor problems B | U1-Forced - Immediate | 860-Co-generator Block
5079 | Other combustor problems B | Gas Turbine | Fuel; Ignition; and Combustion Systems | D1 | Forced - Immediate | 2021 | Gas | GG | 860 | Co-generator Block | NPCC | Off-Peak | 161.7 | 215.6 | 1 | 1 | 5079-Other combustor problems B | D1-Forced - Immediate | 860-Co-generator Block
5079 | Other combustor problems B | Gas Turbine | Fuel; Ignition; and Combustion Systems | U1 | Forced - Immediate | 2021 | Gas | GG | 860 | Co-generator Block | SERC | Winter | 254.1667 | 50 | 1 | 1 | 5079-Other combustor problems B | U1-Forced - Immediate | 860-Co-generator Block
5079 | Other combustor problems B | Gas Turbine | Fuel; Ignition; and Combustion Systems | SF | Startup Failure | 2021 | Gas | GG | 860 | Co-generator Block | WECC | Summer | 18.625 | 74.5 | 1 | 1 | 5079-Other combustor problems B | SF-Startup Failure | 860-Co-generator Block
5079 | Other combustor problems B | Gas Turbine | Fuel; Ignition; and Combustion Systems | U1 | Forced - Immediate | 2021 | Gas | GG | 860 | Co-generator Block | WECC | Off-Peak | 29655.9666 | 74.5 | 1 | 1 | 5079-Other combustor problems B | U1-Forced - Immediate | 860-Co-generator Block
5079 | Other combustor problems B | Gas Turbine | Fuel; Ignition; and Combustion Systems | U1 | Forced - Immediate | 2021 | Gas | GG | 860 | Co-generator Block | WECC | Winter | 223.5 | 74.5 | 1 | 1 | 5079-Other combustor problems B | U1-Forced - Immediate | 860-Co-generator Block
5079 | Other combustor problems B | Gas Turbine | Fuel; Ignition; and Combustion Systems | U1 | Forced - Immediate | 2021 | Gas | GG | 860 | Co-generator Block | SERC | Winter | 1005.8333 | 50 | 1 | 1 | 5079-Other combustor problems B | U1-Forced - Immediate | 860-Co-generator Block
5079 | Other combustor problems B | Gas Turbine | Fuel; Ignition; and Combustion Systems | U1 | Forced - Immediate | 2021 | Gas | GG | 860 | Co-generator Block | SERC | Winter | 2119.1667 | 50 | 1 | 1 | 5079-Other combustor problems B | U1-Forced - Immediate | 860-Co-generator Block
5079 | Other combustor problems B | Gas Turbine | Fuel; Ignition; and Combustion Systems | U1 | Forced - Immediate | 2021 | Gas | GG | 860 | Co-generator Block | SERC | Winter | 570 | 50 | 1 | 1 | 5079-Other combustor problems B | U1-Forced - Immediate | 860-Co-generator Block
5079 | Other combustor problems B | Gas Turbine | Fuel; Ignition; and Combustion Systems | U1 | Forced - Immediate | 2021 | Gas | GG | 860 | Co-generator Block | SERC | Winter | 3081.6667 | 50 | 1 | 1 | 5079-Other combustor problems B | U1-Forced - Immediate | 860-Co-generator Block
5079 | Other combustor problems B | Gas Turbine | Fuel; Ignition; and Combustion Systems | U1 | Forced - Immediate | 2021 | Gas | GG | 860 | Co-generator Block | WECC | Summer | 242.125 | 74.5 | 1 | 1 | 5079-Other combustor problems B | U1-Forced - Immediate | 860-Co-generator Block
5079 | Other combustor problems B | Gas Turbine | Fuel; Ignition; and Combustion Systems | U1 | Forced - Immediate | 2021 | Gas | GG | 860 | Co-generator Block | WECC | Winter | 1228.0083 | 74.5 | 1 | 1 | 5079-Other combustor problems B | U1-Forced - Immediate | 860-Co-generator Block
5079 | Other combustor problems B | Gas Turbine | Fuel; Ignition; and Combustion Systems | U1 | Forced - Immediate | 2021 | Gas | GG | 860 | Co-generator Block | WECC | Winter | 27614.6666 | 74.5 | 1 | 1 | 5079-Other combustor problems B | U1-Forced - Immediate | 860-Co-generator Block
5079 | Other combustor problems B | Gas Turbine | Fuel; Ignition; and Combustion Systems | U1 | Forced - Immediate | 2021 | Gas | GG | 860 | Co-generator Block | SERC | Winter | 964.1667 | 50 | 1 | 1 | 5079-Other combustor problems B | U1-Forced - Immediate | 860-Co-generator Block
5079 | Other combustor problems B | Gas Turbine | Fuel; Ignition; and Combustion Systems | U1 | Forced - Immediate | 2021 | Gas | GG | 861 | CoG GT units | TRE | Summer | 484.1666 | 166 | 1 | 1 | 5079-Other combustor problems B | U1-Forced - Immediate | 861-CoG GT units
5079 | Other combustor problems B | Gas Turbine | Fuel; Ignition; and Combustion Systems | U1 | Forced - Immediate | 2021 | Gas | GG | 861 | CoG GT units | TRE | Winter | 11.6666 | 70 | 1 | 1 | 5079-Other combustor problems B | U1-Forced - Immediate | 861-CoG GT units
5079 | Other combustor problems B | Gas Turbine | Fuel; Ignition; and Combustion Systems | U1 | Forced - Immediate | 2021 | Gas | GG | 861 | CoG GT units | TRE | Summer | 7 | 70 | 1 | 1 | 5079-Other combustor problems B | U1-Forced - Immediate | 861-CoG GT units
5080 | High pressure shaft C | Gas Turbine | Turbine | U1 | Forced - Immediate | 2021 | Gas | GG | 300 | Gas Turbine/Jet Engine (Simple Cycle Operation) | WECC | Summer | 1283.5945 | 45.33 | 1 | 1 | 5080-High pressure shaft C | U1-Forced - Immediate | 300-Gas Turbine/Jet Engine (Simple Cycle Operation)
5080 | High pressure shaft C | Gas Turbine | Turbine | U1 | Forced - Immediate | 2021 | Gas | GG | 300 | Gas Turbine/Jet Engine (Simple Cycle Operation) | SERC | Off-Peak | 414.7166 | 167 | 1 | 1 | 5080-High pressure shaft C | U1-Forced - Immediate | 300-Gas Turbine/Jet Engine (Simple Cycle Operation)
5080 | High pressure shaft C | Gas Turbine | Turbine | U1 | Forced - Immediate | 2021 | Gas | GG | 300 | Gas Turbine/Jet Engine (Simple Cycle Operation) | SERC | Off-Peak | 7122.55 | 167 | 1 | 1 | 5080-High pressure shaft C | U1-Forced - Immediate | 300-Gas Turbine/Jet Engine (Simple Cycle Operation)
5080 | High pressure shaft C | Gas Turbine | Turbine | U1 | Forced - Immediate | 2021 | Gas | GG | 300 | Gas Turbine/Jet Engine (Simple Cycle Operation) | WECC | Summer | 115.5915 | 45.33 | 1 | 1 | 5080-High pressure shaft C | U1-Forced - Immediate | 300-Gas Turbine/Jet Engine (Simple Cycle Operation)
5080 | High pressure shaft C | Gas Turbine | Turbine | U1 | Forced - Immediate | 2021 | Gas | GG | 300 | Gas Turbine/Jet Engine (Simple Cycle Operation) | SERC | Winter | 451423.2666 | 167 | 1 | 1 | 5080-High pressure shaft C | U1-Forced - Immediate | 300-Gas Turbine/Jet Engine (Simple Cycle Operation)
5080 | High pressure shaft C | Gas Turbine | Turbine | U1 | Forced - Immediate | 2021 | Gas | GG | 850 | Combined Cycle Block | NPCC | Off-Peak | 4206.3175 | 273.73 | 1 | 1 | 5080-High pressure shaft C | U1-Forced - Immediate | 850-Combined Cycle Block
5081 | High pressure bearings D | Gas Turbine | Turbine | U1 | Forced - Immediate | 2021 | Gas | GG | 300 | Gas Turbine/Jet Engine (Simple Cycle Operation) | TRE | Summer | 284.8 | 44.5 | 1 | 1 | 5081-High pressure bearings D | U1-Forced - Immediate | 300-Gas Turbine/Jet Engine (Simple Cycle Operation)
5081 | High pressure bearings D | Gas Turbine | Turbine | U1 | Forced - Immediate | 2021 | Gas | GG | 300 | Gas Turbine/Jet Engine (Simple Cycle Operation) | RFC | Off-Peak | 2578.625 | 52.5 | 1 | 1 | 5081-High pressure bearings D | U1-Forced - Immediate | 300-Gas Turbine/Jet Engine (Simple Cycle Operation)
5081 | High pressure bearings D | Gas Turbine | Turbine | U1 | Forced - Immediate | 2021 | Gas | GG | 300 | Gas Turbine/Jet Engine (Simple Cycle Operation) | RFC | Off-Peak | 25580.6833 | 77 | 1 | 1 | 5081-High pressure bearings D | U1-Forced - Immediate | 300-Gas Turbine/Jet Engine (Simple Cycle Operation)
5081 | High pressure bearings D | Gas Turbine | Turbine | U1 | Forced - Immediate | 2021 | Gas | GG | 300 | Gas Turbine/Jet Engine (Simple Cycle Operation) | WECC | Off-Peak | 3.8733 | 23.24 | 1 | 1 | 5081-High pressure bearings D | U1-Forced - Immediate | 300-Gas Turbine/Jet Engine (Simple Cycle Operation)
5081 | High pressure bearings D | Gas Turbine | Turbine | U1 | Forced - Immediate | 2021 | Gas | GG | 300 | Gas Turbine/Jet Engine (Simple Cycle Operation) | RFC | Off-Peak | 103.25 | 52.5 | 1 | 1 | 5081-High pressure bearings D | U1-Forced - Immediate | 300-Gas Turbine/Jet Engine (Simple Cycle Operation)
5081 | High pressure bearings D | Gas Turbine | Turbine | U1 | Forced - Immediate | 2021 | Gas | GG | 300 | Gas Turbine/Jet Engine (Simple Cycle Operation) | WECC | Off-Peak | 400.2666 | 76 | 1 | 1 | 5081-High pressure bearings D | U1-Forced - Immediate | 300-Gas Turbine/Jet Engine (Simple Cycle Operation)
5081 | High pressure bearings D | Gas Turbine | Turbine | D1 | Forced - Immediate | 2021 | Gas | GG | 850 | Combined Cycle Block | NPCC | Summer | 15001.752 | 35.44 | 1 | 1 | 5081-High pressure bearings D | D1-Forced - Immediate | 850-Combined Cycle Block
5081 | High pressure bearings D | Gas Turbine | Turbine | D1 | Forced - Immediate | 2021 | Gas | GG | 850 | Combined Cycle Block | SERC | Summer | 7109.575 | 113.3 | 1 | 1 | 5081-High pressure bearings D | D1-Forced - Immediate | 850-Combined Cycle Block
5081 | High pressure bearings D | Gas Turbine | Turbine | U1 | Forced - Immediate | 2021 | Gas | GG | 850 | Combined Cycle Block | TRE | Winter | 354.2 | 253 | 1 | 1 | 5081-High pressure bearings D | U1-Forced - Immediate | 850-Combined Cycle Block
5081 | High pressure bearings D | Gas Turbine | Turbine | D1 | Forced - Immediate | 2021 | Gas | GG | 850 | Combined Cycle Block | RFC | Winter | 22134.05 | 57 | 1 | 1 | 5081-High pressure bearings D | D1-Forced - Immediate | 850-Combined Cycle Block
5081 | High pressure bearings D | Gas Turbine | Turbine | U1 | Forced - Immediate | 2021 | Gas | GG | 850 | Combined Cycle Block | TRE | Winter | 328.9 | 253 | 1 | 1 | 5081-High pressure bearings D | U1-Forced - Immediate | 850-Combined Cycle Block
5081 | High pressure bearings D | Gas Turbine | Turbine | D1 | Forced - Immediate | 2021 | Gas | GG | 851 | CC GT units | SERC | Off-Peak | 132 | 22 | 1 | 1 | 5081-High pressure bearings D | D1-Forced - Immediate | 851-CC GT units
5081 | High pressure bearings D | Gas Turbine | Turbine | U1 | Forced - Immediate | 2021 | Gas | GG | 851 | CC GT units | RFC | Off-Peak | 306.6 | 126 | 1 | 1 | 5081-High pressure bearings D | U1-Forced - Immediate | 851-CC GT units
5081 | High pressure bearings D | Gas Turbine | Turbine | U1 | Forced - Immediate | 2021 | Gas | GG | 851 | CC GT units | RFC | Off-Peak | 63 | 126 | 1 | 1 | 5081-High pressure bearings D | U1-Forced - Immediate | 851-CC GT units
5081 | High pressure bearings D | Gas Turbine | Turbine | U1 | Forced - Immediate | 2021 | Gas | GG | 851 | CC GT units | SERC | Summer | 213.9166 | 151 | 1 | 1 | 5081-High pressure bearings D | U1-Forced - Immediate | 851-CC GT units
5081 | High pressure bearings D | Gas Turbine | Turbine | U1 | Forced - Immediate | 2021 | Gas | GG | 851 | CC GT units | MRO | Summer | 1722.3499 | 147 | 1 | 1 | 5081-High pressure bearings D | U1-Forced - Immediate | 851-CC GT units
5081 | High pressure bearings D | Gas Turbine | Turbine | U1 | Forced - Immediate | 2021 | Gas | GG | 851 | CC GT units | RFC | Off-Peak | 111.3 | 126 | 1 | 1 | 5081-High pressure bearings D | U1-Forced - Immediate | 851-CC GT units
5081 | High pressure bearings D | Gas Turbine | Turbine | U1 | Forced - Immediate | 2021 | Gas | GG | 851 | CC GT units | RFC | Off-Peak | 86.1 | 126 | 1 | 1 | 5081-High pressure bearings D | U1-Forced - Immediate | 851-CC GT units
5081 | High pressure bearings D | Gas Turbine | Turbine | U1 | Forced - Immediate | 2021 | Gas | GG | 851 | CC GT units | WECC | Summer | 3842.6666 | 160 | 1 | 1 | 5081-High pressure bearings D | U1-Forced - Immediate | 851-CC GT units
5081 | High pressure bearings D | Gas Turbine | Turbine | U1 | Forced - Immediate | 2021 | Gas | GG | 851 | CC GT units | WECC | Summer | 3936 | 160 | 1 | 1 | 5081-High pressure bearings D | U1-Forced - Immediate | 851-CC GT units
5081 | High pressure bearings D | Gas Turbine | Turbine | U1 | Forced - Immediate | 2021 | Gas | GG | 851 | CC GT units | RFC | Off-Peak | 60.9 | 126 | 1 | 1 | 5081-High pressure bearings D | U1-Forced - Immediate | 851-CC GT units
5081 | High pressure bearings D | Gas Turbine | Turbine | U1 | Forced - Immediate | 2021 | Gas | GG | 851 | CC GT units | RFC | Off-Peak | 123.9 | 126 | 1 | 1 | 5081-High pressure bearings D | U1-Forced - Immediate | 851-CC GT units
5081 | High pressure bearings D | Gas Turbine | Turbine | D1 | Forced - Immediate | 2021 | Waste Heat | WH | 852 | CC steam units | RFC | Off-Peak | 43.3233 | 63.4 | 1 | 1 | 5081-High pressure bearings D | D1-Forced - Immediate | 852-CC steam units
5081 | High pressure bearings D | Gas Turbine | Turbine | D1 | Forced - Immediate | 2021 | Waste Heat | WH | 852 | CC steam units | RFC | Off-Peak | 154.2733 | 63.4 | 1 | 1 | 5081-High pressure bearings D | D1-Forced - Immediate | 852-CC steam units
5081 | High pressure bearings D | Gas Turbine | Turbine | D1 | Forced - Immediate | 2021 | Waste Heat | WH | 852 | CC steam units | RFC | Off-Peak | 62.3433 | 63.4 | 1 | 1 | 5081-High pressure bearings D | D1-Forced - Immediate | 852-CC steam units
5081 | High pressure bearings D | Gas Turbine | Turbine | D1 | Forced - Immediate | 2021 | Waste Heat | WH | 852 | CC steam units | RFC | Off-Peak | 30.6433 | 63.4 | 1 | 1 | 5081-High pressure bearings D | D1-Forced - Immediate | 852-CC steam units
5081 | High pressure bearings D | Gas Turbine | Turbine | D1 | Forced - Immediate | 2021 | Waste Heat | WH | 852 | CC steam units | MRO | Summer | 1441.1499 | 123 | 1 | 1 | 5081-High pressure bearings D | D1-Forced - Immediate | 852-CC steam units
5081 | High pressure bearings D | Gas Turbine | Turbine | U1 | Forced - Immediate | 2021 | Gas | GG | 852 | CC steam units | WECC | Summer | 4594.2 | 186 | 1 | 1 | 5081-High pressure bearings D | U1-Forced - Immediate | 852-CC steam units
5081 | High pressure bearings D | Gas Turbine | Turbine | D1 | Forced - Immediate | 2021 | Waste Heat | WH | 852 | CC steam units | RFC | Off-Peak | 56.0033 | 63.4 | 1 | 1 | 5081-High pressure bearings D | D1-Forced - Immediate | 852-CC steam units
5081 | High pressure bearings D | Gas Turbine | Turbine | D1 | Forced - Immediate | 2021 | Waste Heat | WH | 852 | CC steam units | RFC | Off-Peak | 31.7 | 63.4 | 1 | 1 | 5081-High pressure bearings D | D1-Forced - Immediate | 852-CC steam units
5082 | High pressure blades/buckets A | Gas Turbine | Turbine | U1 | Forced - Immediate | 2021 | Gas | GG | 300 | Gas Turbine/Jet Engine (Simple Cycle Operation) | WECC | Summer | 12961.125 | 102.5 | 1 | 1 | 5082-High pressure blades/buckets A | U1-Forced - Immediate | 300-Gas Turbine/Jet Engine (Simple Cycle Operation)
5082 | High pressure blades/buckets A | Gas Turbine | Turbine | D1 | Forced - Immediate | 2021 | Gas | GG | 300 | Gas Turbine/Jet Engine (Simple Cycle Operation) | WECC | Off-Peak | 21684.8407 | 25.61 | 1 | 1 | 5082-High pressure blades/buckets A | D1-Forced - Immediate | 300-Gas Turbine/Jet Engine (Simple Cycle Operation)
5082 | High pressure blades/buckets A | Gas Turbine | Turbine | U1 | Forced - Immediate | 2021 | Gas | GG | 300 | Gas Turbine/Jet Engine (Simple Cycle Operation) | NPCC | Summer | 285.9 | 95.3 | 1 | 1 | 5082-High pressure blades/buckets A | U1-Forced - Immediate | 300-Gas Turbine/Jet Engine (Simple Cycle Operation)
5082 | High pressure blades/buckets A | Gas Turbine | Turbine | U1 | Forced - Immediate | 2021 | Gas | GG | 300 | Gas Turbine/Jet Engine (Simple Cycle Operation) | NPCC | Summer | 10228.8666 | 95.3 | 1 | 1 | 5082-High pressure blades/buckets A | U1-Forced - Immediate | 300-Gas Turbine/Jet Engine (Simple Cycle Operation)
5082 | High pressure blades/buckets A | Gas Turbine | Turbine | U1 | Forced - Immediate | 2021 | Gas | GG | 300 | Gas Turbine/Jet Engine (Simple Cycle Operation) | WECC | Winter | 7425.3305 | 50.61 | 1 | 1 | 5082-High pressure blades/buckets A | U1-Forced - Immediate | 300-Gas Turbine/Jet Engine (Simple Cycle Operation)
5082 | High pressure blades/buckets A | Gas Turbine | Turbine | U1 | Forced - Immediate | 2021 | Gas | GG | 300 | Gas Turbine/Jet Engine (Simple Cycle Operation) | RFC | Winter | 26286 | 78 | 1 | 1 | 5082-High pressure blades/buckets A | U1-Forced - Immediate | 300-Gas Turbine/Jet Engine (Simple Cycle Operation)
5082 | High pressure blades/buckets A | Gas Turbine | Turbine | U1 | Forced - Immediate | 2021 | Gas | GG | 300 | Gas Turbine/Jet Engine (Simple Cycle Operation) | MRO | Off-Peak | 6325 | 46 | 1 | 1 | 5082-High pressure blades/buckets A | U1-Forced - Immediate | 300-Gas Turbine/Jet Engine (Simple Cycle Operation)
5082 | High pressure blades/buckets A | Gas Turbine | Turbine | U1 | Forced - Immediate | 2021 | Gas | GG | 300 | Gas Turbine/Jet Engine (Simple Cycle Operation) | RFC | Off-Peak | 7752.5 | 175 | 1 | 1 | 5082-High pressure blades/buckets A | U1-Forced - Immediate | 300-Gas Turbine/Jet Engine (Simple Cycle Operation)
5082 | High pressure blades/buckets A | Gas Turbine | Turbine | D1 | Forced - Immediate | 2021 | Gas | GG | 300 | Gas Turbine/Jet Engine (Simple Cycle Operation) | NPCC | Summer | 57.419 | 51.42 | 1 | 1 | 5082-High pressure blades/buckets A | D1-Forced - Immediate | 300-Gas Turbine/Jet Engine (Simple Cycle Operation)
5082 | High pressure blades/buckets A | Gas Turbine | Turbine | U1 | Forced - Immediate | 2021 | Gas | GG | 300 | Gas Turbine/Jet Engine (Simple Cycle Operation) | MRO | Off-Peak | 47372.9986 | 77.39 | 1 | 1 | 5082-High pressure blades/buckets A | U1-Forced - Immediate | 300-Gas Turbine/Jet Engine (Simple Cycle Operation)
5082 | High pressure blades/buckets A | Gas Turbine | Turbine | U1 | Forced - Immediate | 2021 | Gas | GG | 300 | Gas Turbine/Jet Engine (Simple Cycle Operation) | RFC | Summer | 121776.2 | 78 | 1 | 1 | 5082-High pressure blades/buckets A | U1-Forced - Immediate | 300-Gas Turbine/Jet Engine (Simple Cycle Operation)
5082 | High pressure blades/buckets A | Gas Turbine | Turbine | D1 | Forced - Immediate | 2021 | Gas | GG | 300 | Gas Turbine/Jet Engine (Simple Cycle Operation) | WECC | Off-Peak | 6915.1268 | 25.61 | 1 | 1 | 5082-High pressure blades/buckets A | D1-Forced - Immediate | 300-Gas Turbine/Jet Engine (Simple Cycle Operation)
5082 | High pressure blades/buckets A | Gas Turbine | Turbine | U1 | Forced - Immediate | 2021 | Gas | GG | 300 | Gas Turbine/Jet Engine (Simple Cycle Operation) | WECC | Summer | 512.5 | 102.5 | 1 | 1 | 5082-High pressure blades/buckets A | U1-Forced - Immediate | 300-Gas Turbine/Jet Engine (Simple Cycle Operation)
5082 | High pressure blades/buckets A | Gas Turbine | Turbine | D1 | Forced - Immediate | 2021 | Gas | GG | 300 | Gas Turbine/Jet Engine (Simple Cycle Operation) | RFC | Summer | 10.5 | 1 | 1 | 1 | 5082-High pressure blades/buckets A | D1-Forced - Immediate | 300-Gas Turbine/Jet Engine (Simple Cycle Operation)
5082 | High pressure blades/buckets A | Gas Turbine | Turbine | U1 | Forced - Immediate | 2021 | Gas | GG | 300 | Gas Turbine/Jet Engine (Simple Cycle Operation) | RFC | Summer | 17687 | 92 | 1 | 1 | 5082-High pressure blades/buckets A | U1-Forced - Immediate | 300-Gas Turbine/Jet Engine (Simple Cycle Operation)
5082 | High pressure blades/buckets A | Gas Turbine | Turbine | U1 | Forced - Immediate | 2021 | Gas | GG | 300 | Gas Turbine/Jet Engine (Simple Cycle Operation) | WECC | Off-Peak | 27918.4125 | 24.75 | 1 | 1 | 5082-High pressure blades/buckets A | U1-Forced - Immediate | 300-Gas Turbine/Jet Engine (Simple Cycle Operation)
5082 | High pressure blades/buckets A | Gas Turbine | Turbine | D1 | Forced - Immediate | 2021 | Gas | GG | 300 | Gas Turbine/Jet Engine (Simple Cycle Operation) | WECC | Summer | 546.8416 | 105.5 | 1 | 1 | 5082-High pressure blades/buckets A | D1-Forced - Immediate | 300-Gas Turbine/Jet Engine (Simple Cycle Operation)
5082 | High pressure blades/buckets A | Gas Turbine | Turbine | D1 | Forced - Immediate | 2021 | Gas | GG | 850 | Combined Cycle Block | WECC | Off-Peak | 54344.3332 | 260 | 1 | 1 | 5082-High pressure blades/buckets A | D1-Forced - Immediate | 850-Combined Cycle Block
5082 | High pressure blades/buckets A | Gas Turbine | Turbine | U1 | Forced - Immediate | 2021 | Gas | GG | 851 | CC GT units | WECC | Summer | 313.3332 | 200 | 1 | 1 | 5082-High pressure blades/buckets A | U1-Forced - Immediate | 851-CC GT units
5082 | High pressure blades/buckets A | Gas Turbine | Turbine | U1 | Forced - Immediate | 2021 | Gas | GG | 851 | CC GT units | WECC | Winter | 2122.75 | 35 | 1 | 1 | 5082-High pressure blades/buckets A | U1-Forced - Immediate | 851-CC GT units
5082 | High pressure blades/buckets A | Gas Turbine | Turbine | U1 | Forced - Immediate | 2021 | Gas | GG | 851 | CC GT units | RFC | Summer | 316794.6166 | 240.5 | 1 | 1 | 5082-High pressure blades/buckets A | U1-Forced - Immediate | 851-CC GT units
5082 | High pressure blades/buckets A | Gas Turbine | Turbine | U1 | Forced - Immediate | 2021 | Gas | GG | 851 | CC GT units | WECC | Winter | 226.3333 | 35 | 1 | 1 | 5082-High pressure blades/buckets A | U1-Forced - Immediate | 851-CC GT units
5082 | High pressure blades/buckets A | Gas Turbine | Turbine | U1 | Forced - Immediate | 2021 | Gas | GG | 851 | CC GT units | NPCC | Off-Peak | 21584.8675 | 262.43 | 1 | 1 | 5082-High pressure blades/buckets A | U1-Forced - Immediate | 851-CC GT units
5082 | High pressure blades/buckets A | Gas Turbine | Turbine | U1 | Forced - Immediate | 2021 | Gas | GG | 851 | CC GT units | SERC | Off-Peak | 222597.6 | 274 | 1 | 1 | 5082-High pressure blades/buckets A | U1-Forced - Immediate | 851-CC GT units
5082 | High pressure blades/buckets A | Gas Turbine | Turbine | U1 | Forced - Immediate | 2021 | Gas | GG | 851 | CC GT units | SERC | Off-Peak | 49776 | 183 | 1 | 1 | 5082-High pressure blades/buckets A | U1-Forced - Immediate | 851-CC GT units
5082 | High pressure blades/buckets A | Gas Turbine | Turbine | U1 | Forced - Immediate | 2021 | Gas | GG | 851 | CC GT units | SERC | Off-Peak | 249571.8498 | 327 | 1 | 1 | 5082-High pressure blades/buckets A | U1-Forced - Immediate | 851-CC GT units
5082 | High pressure blades/buckets A | Gas Turbine | Turbine | U1 | Forced - Immediate | 2021 | Gas | GG | 851 | CC GT units | SERC | Off-Peak | 118957.7332 | 152 | 1 | 1 | 5082-High pressure blades/buckets A | U1-Forced - Immediate | 851-CC GT units
5082 | High pressure blades/buckets A | Gas Turbine | Turbine | U1 | Forced - Immediate | 2021 | Waste Heat | WH | 852 | CC steam units | WECC | Summer | 112.8 | 72 | 1 | 1 | 5082-High pressure blades/buckets A | U1-Forced - Immediate | 852-CC steam units
5082 | High pressure blades/buckets A | Gas Turbine | Turbine | D1 | Forced - Immediate | 2021 | Waste Heat | WH | 852 | CC steam units | NPCC | Off-Peak | 11626.971 | 141.39 | 1 | 1 | 5082-High pressure blades/buckets A | D1-Forced - Immediate | 852-CC steam units
5082 | High pressure blades/buckets A | Gas Turbine | Turbine | D1 | Forced - Immediate | 2021 | Waste Heat | WH | 852 | CC steam units | RFC | Summer | 156769.2933 | 116.2 | 1 | 1 | 5082-High pressure blades/buckets A | D1-Forced - Immediate | 852-CC steam units
5083 | High pressure nozzles/vanes A | Gas Turbine | Turbine | U1 | Forced - Immediate | 2021 | Gas | GG | 300 | Gas Turbine/Jet Engine (Simple Cycle Operation) | WECC | Winter | 1388.175 | 24.9 | 1 | 1 | 5083-High pressure nozzles/vanes A | U1-Forced - Immediate | 300-Gas Turbine/Jet Engine (Simple Cycle Operation)
5083 | High pressure nozzles/vanes A | Gas Turbine | Turbine | D1 | Forced - Immediate | 2021 | Gas | GG | 850 | Combined Cycle Block | RFC | Summer | 182.5 | 146 | 1 | 1 | 5083-High pressure nozzles/vanes A | D1-Forced - Immediate | 850-Combined Cycle Block
5083 | High pressure nozzles/vanes A | Gas Turbine | Turbine | D1 | Forced - Immediate | 2021 | Gas | GG | 850 | Combined Cycle Block | RFC | Summer | 123.3333 | 148 | 1 | 1 | 5083-High pressure nozzles/vanes A | D1-Forced - Immediate | 850-Combined Cycle Block
5083 | High pressure nozzles/vanes A | Gas Turbine | Turbine | D1 | Forced - Immediate | 2021 | Gas | GG | 850 | Combined Cycle Block | RFC | Summer | 17 | 68 | 1 | 1 | 5083-High pressure nozzles/vanes A | D1-Forced - Immediate | 850-Combined Cycle Block
5083 | High pressure nozzles/vanes A | Gas Turbine | Turbine | D1 | Forced - Immediate | 2021 | Gas | GG | 850 | Combined Cycle Block | RFC | Summer | 17.9999 | 108 | 1 | 1 | 5083-High pressure nozzles/vanes A | D1-Forced - Immediate | 850-Combined Cycle Block
5083 | High pressure nozzles/vanes A | Gas Turbine | Turbine | D1 | Forced - Immediate | 2021 | Gas | GG | 850 | Combined Cycle Block | RFC | Summer | 63.2666 | 73 | 1 | 1 | 5083-High pressure nozzles/vanes A | D1-Forced - Immediate | 850-Combined Cycle Block
5083 | High pressure nozzles/vanes A | Gas Turbine | Turbine | U1 | Forced - Immediate | 2021 | Gas | GG | 850 | Combined Cycle Block | NPCC | Summer | 2256.382 | 262.37 | 1 | 1 | 5083-High pressure nozzles/vanes A | U1-Forced - Immediate | 850-Combined Cycle Block
5083 | High pressure nozzles/vanes A | Gas Turbine | Turbine | D1 | Forced - Immediate | 2021 | Gas | GG | 852 | CC steam units | RFC | Winter | 6050.355 | 160.7 | 1 | 1 | 5083-High pressure nozzles/vanes A | D1-Forced - Immediate | 852-CC steam units
5084 | High pressure casing/expansion joints | Gas Turbine | Turbine | U1 | Forced - Immediate | 2021 | Gas | GG | 300 | Gas Turbine/Jet Engine (Simple Cycle Operation) | RFC | Summer | 10513.5 | 163 | 1 | 1 | 5084-High pressure casing/expansion joints | U1-Forced - Immediate | 300-Gas Turbine/Jet Engine (Simple Cycle Operation)
5084 | High pressure casing/expansion joints | Gas Turbine | Turbine | U1 | Forced - Immediate | 2021 | Gas | GG | 300 | Gas Turbine/Jet Engine (Simple Cycle Operation) | RFC | Summer | 16.3 | 163 | 1 | 1 | 5084-High pressure casing/expansion joints | U1-Forced - Immediate | 300-Gas Turbine/Jet Engine (Simple Cycle Operation)
5084 | High pressure casing/expansion joints | Gas Turbine | Turbine | U1 | Forced - Immediate | 2021 | Oil | DI | 300 | Gas Turbine/Jet Engine (Simple Cycle Operation) | SERC | Summer | 28.3333 | 50 | 1 | 1 | 5084-High pressure casing/expansion joints | U1-Forced - Immediate | 300-Gas Turbine/Jet Engine (Simple Cycle Operation)
5084 | High pressure casing/expansion joints | Gas Turbine | Turbine | U1 | Forced - Immediate | 2021 | Gas | GG | 300 | Gas Turbine/Jet Engine (Simple Cycle Operation) | RFC | Summer | 126440.7833 | 43 | 1 | 1 | 5084-High pressure casing/expansion joints | U1-Forced - Immediate | 300-Gas Turbine/Jet Engine (Simple Cycle Operation)
5085 | Interstage gas passages - HP | Gas Turbine | Turbine | U1 | Forced - Immediate | 2021 | Gas | GG | 300 | Gas Turbine/Jet Engine (Simple Cycle Operation) | MRO | Summer | 549.3716 | 151.9 | 1 | 1 | 5085-Interstage gas passages - HP | U1-Forced - Immediate | 300-Gas Turbine/Jet Engine (Simple Cycle Operation)
5085 | Interstage gas passages - HP | Gas Turbine | Turbine | U1 | Forced - Immediate | 2021 | Gas | GG | 300 | Gas Turbine/Jet Engine (Simple Cycle Operation) | RFC | Summer | 23538.9 | 92.4 | 1 | 1 | 5085-Interstage gas passages - HP | U1-Forced - Immediate | 300-Gas Turbine/Jet Engine (Simple Cycle Operation)
5085 | Interstage gas passages - HP | Gas Turbine | Turbine | U1 | Forced - Immediate | 2021 | Gas | GG | 850 | Combined Cycle Block | NPCC | Winter | 103.8398 | 283.2 | 1 | 1 | 5085-Interstage gas passages - HP | U1-Forced - Immediate | 850-Combined Cycle Block
5085 | Interstage gas passages - HP | Gas Turbine | Turbine | U1 | Forced - Immediate | 2021 | Gas | GG | 851 | CC GT units | RFC | Summer | 42 | 126 | 1 | 1 | 5085-Interstage gas passages - HP | U1-Forced - Immediate | 851-CC GT units
5085 | Interstage gas passages - HP | Gas Turbine | Turbine | D1 | Forced - Immediate | 2021 | Waste Heat | WH | 852 | CC steam units | RFC | Summer | 20.2 | 60.6 | 1 | 1 | 5085-Interstage gas passages - HP | D1-Forced - Immediate | 852-CC steam units
5086 | High pressure shaft seals A | Gas Turbine | Turbine | U1 | Forced - Immediate | 2021 | Gas | GG | 300 | Gas Turbine/Jet Engine (Simple Cycle Operation) | RFC | Summer | 11953.2 | 42 | 1 | 1 | 5086-High pressure shaft seals A | U1-Forced - Immediate | 300-Gas Turbine/Jet Engine (Simple Cycle Operation)
5086 | High pressure shaft seals A | Gas Turbine | Turbine | U1 | Forced - Immediate | 2021 | Gas | GG | 300 | Gas Turbine/Jet Engine (Simple Cycle Operation) | RFC | Summer | 141.515 | 91.3 | 1 | 1 | 5086-High pressure shaft seals A | U1-Forced - Immediate | 300-Gas Turbine/Jet Engine (Simple Cycle Operation)
5086 | High pressure shaft seals A | Gas Turbine | Turbine | D1 | Forced - Immediate | 2021 | Gas | GG | 850 | Combined Cycle Block | SERC | Summer | 2953.4166 | 61 | 1 | 1 | 5086-High pressure shaft seals A | D1-Forced - Immediate | 850-Combined Cycle Block
5086 | High pressure shaft seals A | Gas Turbine | Turbine | U1 | Forced - Immediate | 2021 | Gas | GG | 851 | CC GT units | RFC | Off-Peak | 5276.5136 | 114.79 | 1 | 1 | 5086-High pressure shaft seals A | U1-Forced - Immediate | 851-CC GT units
5086 | High pressure shaft seals A | Gas Turbine | Turbine | U1 | Forced - Immediate | 2021 | Gas | GG | 851 | CC GT units | RFC | Off-Peak | 20151.3845 | 114.79 | 1 | 1 | 5086-High pressure shaft seals A | U1-Forced - Immediate | 851-CC GT units
5086 | High pressure shaft seals A | Gas Turbine | Turbine | D1 | Forced - Immediate | 2021 | Waste Heat | WH | 852 | CC steam units | RFC | Off-Peak | 9818.5115 | 55.93 | 1 | 1 | 5086-High pressure shaft seals A | D1-Forced - Immediate | 852-CC steam units
5086 | High pressure shaft seals A | Gas Turbine | Turbine | D1 | Forced - Immediate | 2021 | Waste Heat | WH | 852 | CC steam units | RFC | Off-Peak | 2570.9156 | 55.93 | 1 | 1 | 5086-High pressure shaft seals A | D1-Forced - Immediate | 852-CC steam units
5087 | Thrust Bearing | Gas Turbine | Turbine | D1 | Forced - Immediate | 2021 | Gas | GG | 300 | Gas Turbine/Jet Engine (Simple Cycle Operation) | RFC | Winter | 322.3833 | 23 | 1 | 1 | 5087-Thrust Bearing | D1-Forced - Immediate | 300-Gas Turbine/Jet Engine (Simple Cycle Operation)
5087 | Thrust Bearing | Gas Turbine | Turbine | U1 | Forced - Immediate | 2021 | Gas | GG | 300 | Gas Turbine/Jet Engine (Simple Cycle Operation) | WECC | Winter | 94711.2749 | 121.5 | 1 | 1 | 5087-Thrust Bearing | U1-Forced - Immediate | 300-Gas Turbine/Jet Engine (Simple Cycle Operation)
5087 | Thrust Bearing | Gas Turbine | Turbine | U1 | Forced - Immediate | 2021 | Gas | GG | 300 | Gas Turbine/Jet Engine (Simple Cycle Operation) | SERC | Off-Peak | 88.5 | 118 | 1 | 1 | 5087-Thrust Bearing | U1-Forced - Immediate | 300-Gas Turbine/Jet Engine (Simple Cycle Operation)
5087 | Thrust Bearing | Gas Turbine | Turbine | U1 | Forced - Immediate | 2021 | Gas | GG | 300 | Gas Turbine/Jet Engine (Simple Cycle Operation) | RFC | Summer | 109.2 | 42 | 1 | 1 | 5087-Thrust Bearing | U1-Forced - Immediate | 300-Gas Turbine/Jet Engine (Simple Cycle Operation)
5087 | Thrust Bearing | Gas Turbine | Turbine | U1 | Forced - Immediate | 2021 | Gas | GG | 300 | Gas Turbine/Jet Engine (Simple Cycle Operation) | RFC | Winter | 71.2833 | 47 | 1 | 1 | 5087-Thrust Bearing | U1-Forced - Immediate | 300-Gas Turbine/Jet Engine (Simple Cycle Operation)
5087 | Thrust Bearing | Gas Turbine | Turbine | U1 | Forced - Immediate | 2021 | Gas | GG | 300 | Gas Turbine/Jet Engine (Simple Cycle Operation) | WECC | Summer | 9718.2933 | 99.2 | 1 | 1 | 5087-Thrust Bearing | U1-Forced - Immediate | 300-Gas Turbine/Jet Engine (Simple Cycle Operation)
5087 | Thrust Bearing | Gas Turbine | Turbine | U1 | Forced - Immediate | 2021 | Gas | GG | 850 | Combined Cycle Block | WECC | Winter | 185.52 | 61.84 | 1 | 1 | 5087-Thrust Bearing | U1-Forced - Immediate | 850-Combined Cycle Block
5087 | Thrust Bearing | Gas Turbine | Turbine | D1 | Forced - Immediate | 2021 | Gas | GG | 851 | CC GT units | MRO | Summer | 14106.8 | 24 | 1 | 1 | 5087-Thrust Bearing | D1-Forced - Immediate | 851-CC GT units
5087 | Thrust Bearing | Gas Turbine | Turbine | D3 | Forced - Postponed | 2021 | Gas | GG | 851 | CC GT units | MRO | Summer | 1144.1167 | 19 | 1 | 1 | 5087-Thrust Bearing | D3-Forced - Postponed | 851-CC GT units
5087 | Thrust Bearing | Gas Turbine | Turbine | D3 | Forced - Postponed | 2021 | Gas | GG | 851 | CC GT units | MRO | Summer | 2698 | 19 | 1 | 1 | 5087-Thrust Bearing | D3-Forced - Postponed | 851-CC GT units
5087 | Thrust Bearing | Gas Turbine | Turbine | D1 | Forced - Immediate | 2021 | Gas | GG | 851 | CC GT units | MRO | Summer | 790.5 | 18 | 1 | 1 | 5087-Thrust Bearing | D1-Forced - Immediate | 851-CC GT units
5087 | Thrust Bearing | Gas Turbine | Turbine | D1 | Forced - Immediate | 2021 | Gas | GG | 851 | CC GT units | MRO | Summer | 1647.4 | 12 | 1 | 1 | 5087-Thrust Bearing | D1-Forced - Immediate | 851-CC GT units
5087 | Thrust Bearing | Gas Turbine | Turbine | D1 | Forced - Immediate | 2021 | Waste Heat | WH | 852 | CC steam units | MRO | Off-Peak | 70 | 12 | 1 | 1 | 5087-Thrust Bearing | D1-Forced - Immediate | 852-CC steam units
5088 | Gas turbine cooling steam | Gas Turbine | Turbine | SF | Startup Failure | 2021 | Gas | GG | 300 | Gas Turbine/Jet Engine (Simple Cycle Operation) | MRO | Winter | 237.9 | 183 | 1 | 1 | 5088-Gas turbine cooling steam | SF-Startup Failure | 300-Gas Turbine/Jet Engine (Simple Cycle Operation)
5088 | Gas turbine cooling steam | Gas Turbine | Turbine | D1 | Forced - Immediate | 2021 | Gas | GG | 300 | Gas Turbine/Jet Engine (Simple Cycle Operation) | RFC | Summer | 24.5333 | 23 | 1 | 1 | 5088-Gas turbine cooling steam | D1-Forced - Immediate | 300-Gas Turbine/Jet Engine (Simple Cycle Operation)
5088 | Gas turbine cooling steam | Gas Turbine | Turbine | U1 | Forced - Immediate | 2021 | Gas | GG | 300 | Gas Turbine/Jet Engine (Simple Cycle Operation) | WECC | Off-Peak | 558.5536 | 106.73 | 1 | 1 | 5088-Gas turbine cooling steam | U1-Forced - Immediate | 300-Gas Turbine/Jet Engine (Simple Cycle Operation)
5088 | Gas turbine cooling steam | Gas Turbine | Turbine | U1 | Forced - Immediate | 2021 | Gas | GG | 300 | Gas Turbine/Jet Engine (Simple Cycle Operation) | SERC | Summer | 45843.3483 | 15.1 | 1 | 1 | 5088-Gas turbine cooling steam | U1-Forced - Immediate | 300-Gas Turbine/Jet Engine (Simple Cycle Operation)
5088 | Gas turbine cooling steam | Gas Turbine | Turbine | D1 | Forced - Immediate | 2021 | Gas | GG | 300 | Gas Turbine/Jet Engine (Simple Cycle Operation) | RFC | Off-Peak | 473.4167 | 23 | 1 | 1 | 5088-Gas turbine cooling steam | D1-Forced - Immediate | 300-Gas Turbine/Jet Engine (Simple Cycle Operation)
5088 | Gas turbine cooling steam | Gas Turbine | Turbine | U1 | Forced - Immediate | 2021 | Gas | GG | 300 | Gas Turbine/Jet Engine (Simple Cycle Operation) | SERC | Summer | 45852.9117 | 15.1 | 1 | 1 | 5088-Gas turbine cooling steam | U1-Forced - Immediate | 300-Gas Turbine/Jet Engine (Simple Cycle Operation)
5088 | Gas turbine cooling steam | Gas Turbine | Turbine | U1 | Forced - Immediate | 2021 | Gas | GG | 300 | Gas Turbine/Jet Engine (Simple Cycle Operation) | RFC | Summer | 31.5333 | 172 | 1 | 1 | 5088-Gas turbine cooling steam | U1-Forced - Immediate | 300-Gas Turbine/Jet Engine (Simple Cycle Operation)
5088 | Gas turbine cooling steam | Gas Turbine | Turbine | U1 | Forced - Immediate | 2021 | Gas | GG | 300 | Gas Turbine/Jet Engine (Simple Cycle Operation) | SERC | Off-Peak | 3511.455 | 178.7 | 1 | 1 | 5088-Gas turbine cooling steam | U1-Forced - Immediate | 300-Gas Turbine/Jet Engine (Simple Cycle Operation)
5088 | Gas turbine cooling steam | Gas Turbine | Turbine | U1 | Forced - Immediate | 2021 | Gas | GG | 300 | Gas Turbine/Jet Engine (Simple Cycle Operation) | WECC | Off-Peak | 90.6666 | 136 | 1 | 1 | 5088-Gas turbine cooling steam | U1-Forced - Immediate | 300-Gas Turbine/Jet Engine (Simple Cycle Operation)
5088 | Gas turbine cooling steam | Gas Turbine | Turbine | U1 | Forced - Immediate | 2021 | Gas | GG | 300 | Gas Turbine/Jet Engine (Simple Cycle Operation) | SERC | Summer | 124.1 | 146 | 1 | 1 | 5088-Gas turbine cooling steam | U1-Forced - Immediate | 300-Gas Turbine/Jet Engine (Simple Cycle Operation)
5088 | Gas turbine cooling steam | Gas Turbine | Turbine | U1 | Forced - Immediate | 2021 | Gas | GG | 300 | Gas Turbine/Jet Engine (Simple Cycle Operation) | MRO | Off-Peak | 361.7999 | 162 | 1 | 1 | 5088-Gas turbine cooling steam | U1-Forced - Immediate | 300-Gas Turbine/Jet Engine (Simple Cycle Operation)
5088 | Gas turbine cooling steam | Gas Turbine | Turbine | U1 | Forced - Immediate | 2021 | Gas | GG | 300 | Gas Turbine/Jet Engine (Simple Cycle Operation) | SERC | Off-Peak | 42253.5449 | 177.3 | 1 | 1 | 5088-Gas turbine cooling steam | U1-Forced - Immediate | 300-Gas Turbine/Jet Engine (Simple Cycle Operation)
5088 | Gas turbine cooling steam | Gas Turbine | Turbine | U1 | Forced - Immediate | 2021 | Gas | GG | 300 | Gas Turbine/Jet Engine (Simple Cycle Operation) | WECC | Summer | 426.2 | 106.55 | 1 | 1 | 5088-Gas turbine cooling steam | U1-Forced - Immediate | 300-Gas Turbine/Jet Engine (Simple Cycle Operation)
5088 | Gas turbine cooling steam | Gas Turbine | Turbine | U1 | Forced - Immediate | 2021 | Gas | GG | 300 | Gas Turbine/Jet Engine (Simple Cycle Operation) | WECC | Summer | 452.8375 | 106.55 | 1 | 1 | 5088-Gas turbine cooling steam | U1-Forced - Immediate | 300-Gas Turbine/Jet Engine (Simple Cycle Operation)
5088 | Gas turbine cooling steam | Gas Turbine | Turbine | U1 | Forced - Immediate | 2021 | Gas | GG | 300 | Gas Turbine/Jet Engine (Simple Cycle Operation) | MRO | Winter | 118.95 | 183 | 1 | 1 | 5088-Gas turbine cooling steam | U1-Forced - Immediate | 300-Gas Turbine/Jet Engine (Simple Cycle Operation)
5088 | Gas turbine cooling steam | Gas Turbine | Turbine | U1 | Forced - Immediate | 2021 | Gas | GG | 300 | Gas Turbine/Jet Engine (Simple Cycle Operation) | MRO | Winter | 2196 | 183 | 1 | 1 | 5088-Gas turbine cooling steam | U1-Forced - Immediate | 300-Gas Turbine/Jet Engine (Simple Cycle Operation)
5088 | Gas turbine cooling steam | Gas Turbine | Turbine | D1 | Forced - Immediate | 2021 | Gas | GG | 850 | Combined Cycle Block | MRO | Summer | 2012 | 251.5 | 1 | 1 | 5088-Gas turbine cooling steam | D1-Forced - Immediate | 850-Combined Cycle Block
5088 | Gas turbine cooling steam | Gas Turbine | Turbine | U1 | Forced - Immediate | 2021 | Gas | GG | 850 | Combined Cycle Block | SERC | Winter | 23608.2656 | 1588 | 1 | 1 | 5088-Gas turbine cooling steam | U1-Forced - Immediate | 850-Combined Cycle Block
5088 | Gas turbine cooling steam | Gas Turbine | Turbine | D3 | Forced - Postponed | 2021 | Gas | GG | 850 | Combined Cycle Block | SERC | Off-Peak | 2546.8332 | 295 | 1 | 1 | 5088-Gas turbine cooling steam | D3-Forced - Postponed | 850-Combined Cycle Block
5088 | Gas turbine cooling steam | Gas Turbine | Turbine | D1 | Forced - Immediate | 2021 | Gas | GG | 850 | Combined Cycle Block | SERC | Winter | 1085.9325 | 1253 | 1 | 1 | 5088-Gas turbine cooling steam | D1-Forced - Immediate | 850-Combined Cycle Block
5088 | Gas turbine cooling steam | Gas Turbine | Turbine | D1 | Forced - Immediate | 2021 | Gas | GG | 850 | Combined Cycle Block | SERC | Summer | 30 | 90 | 1 | 1 | 5088-Gas turbine cooling steam | D1-Forced - Immediate | 850-Combined Cycle Block
5088 | Gas turbine cooling steam | Gas Turbine | Turbine | U1 | Forced - Immediate | 2021 | Gas | GG | 850 | Combined Cycle Block | SERC | Off-Peak | 149.6 | 176 | 1 | 1 | 5088-Gas turbine cooling steam | U1-Forced - Immediate | 850-Combined Cycle Block
5088 | Gas turbine cooling steam | Gas Turbine | Turbine | D1 | Forced - Immediate | 2021 | Gas | GG | 850 | Combined Cycle Block | SERC | Summer | 8.25 | 22.5 | 1 | 1 | 5088-Gas turbine cooling steam | D1-Forced - Immediate | 850-Combined Cycle Block
5088 | Gas turbine cooling steam | Gas Turbine | Turbine | U1 | Forced - Immediate | 2021 | Gas | GG | 851 | CC GT units | WECC | Winter | 8.15 | 163 | 1 | 1 | 5088-Gas turbine cooling steam | U1-Forced - Immediate | 851-CC GT units
5088 | Gas turbine cooling steam | Gas Turbine | Turbine | U2 | Forced - Delayed | 2021 | Gas | GG | 851 | CC GT units | MRO | Winter | 6840 | 225 | 1 | 1 | 5088-Gas turbine cooling steam | U2-Forced - Delayed | 851-CC GT units
5088 | Gas turbine cooling steam | Gas Turbine | Turbine | U1 | Forced - Immediate | 2021 | Gas | GG | 851 | CC GT units | NPCC | Off-Peak | 1114.4665 | 229 | 1 | 1 | 5088-Gas turbine cooling steam | U1-Forced - Immediate | 851-CC GT units
5088 | Gas turbine cooling steam | Gas Turbine | Turbine | U2 | Forced - Delayed | 2021 | Gas | GG | 851 | CC GT units | SERC | Summer | 13009.15 | 217 | 1 | 1 | 5088-Gas turbine cooling steam | U2-Forced - Delayed | 851-CC GT units
5088 | Gas turbine cooling steam | Gas Turbine | Turbine | D1 | Forced - Immediate | 2021 | Gas | GG | 851 | CC GT units | RFC | Summer | 62.08 | 77.6 | 2 | 2 | 5088-Gas turbine cooling steam | D1-Forced - Immediate | 851-CC GT units
5088 | Gas turbine cooling steam | Gas Turbine | Turbine | U1 | Forced - Immediate | 2021 | Gas | GG | 851 | CC GT units | SERC | Summer | 1215.2 | 217 | 1 | 1 | 5088-Gas turbine cooling steam | U1-Forced - Immediate | 851-CC GT units
5088 | Gas turbine cooling steam | Gas Turbine | Turbine | U1 | Forced - Immediate | 2021 | Gas | GG | 851 | CC GT units | TRE | Winter | 810.2333 | 223 | 1 | 1 | 5088-Gas turbine cooling steam | U1-Forced - Immediate | 851-CC GT units
5088 | Gas turbine cooling steam | Gas Turbine | Turbine | U1 | Forced - Immediate | 2021 | Gas | GG | 851 | CC GT units | TRE | Winter | 405.1165 | 223 | 1 | 1 | 5088-Gas turbine cooling steam | U1-Forced - Immediate | 851-CC GT units
5088 | Gas turbine cooling steam | Gas Turbine | Turbine | U1 | Forced - Immediate | 2021 | Gas | GG | 851 | CC GT units | WECC | Winter | 2102.7 | 163 | 1 | 1 | 5088-Gas turbine cooling steam | U1-Forced - Immediate | 851-CC GT units
5088 | Gas turbine cooling steam | Gas Turbine | Turbine | D1 | Forced - Immediate | 2021 | Gas | GG | 851 | CC GT units | RFC | Summer | 65.28 | 81.6 | 1 | 1 | 5088-Gas turbine cooling steam | D1-Forced - Immediate | 851-CC GT units
5088 | Gas turbine cooling steam | Gas Turbine | Turbine | U1 | Forced - Immediate | 2021 | Gas | GG | 851 | CC GT units | NPCC | Off-Peak | 252 | 252 | 1 | 1 | 5088-Gas turbine cooling steam | U1-Forced - Immediate | 851-CC GT units
5088 | Gas turbine cooling steam | Gas Turbine | Turbine | U1 | Forced - Immediate | 2021 | Gas | GG | 851 | CC GT units | NPCC | Off-Peak | 751.7999 | 252 | 1 | 1 | 5088-Gas turbine cooling steam | U1-Forced - Immediate | 851-CC GT units
5088 | Gas turbine cooling steam | Gas Turbine | Turbine | U1 | Forced - Immediate | 2021 | Gas | GG | 851 | CC GT units | SERC | Winter | 5235.2 | 256 | 1 | 1 | 5088-Gas turbine cooling steam | U1-Forced - Immediate | 851-CC GT units
5088 | Gas turbine cooling steam | Gas Turbine | Turbine | D1 | Forced - Immediate | 2021 | Waste Heat | WH | 852 | CC steam units | NPCC | Off-Peak | 37.5625 | 150.25 | 1 | 1 | 5088-Gas turbine cooling steam | D1-Forced - Immediate | 852-CC steam units
5088 | Gas turbine cooling steam | Gas Turbine | Turbine | U1 | Forced - Immediate | 2021 | Waste Heat | WH | 852 | CC steam units | NPCC | Off-Peak | 269 | 269 | 1 | 1 | 5088-Gas turbine cooling steam | U1-Forced - Immediate | 852-CC steam units
5088 | Gas turbine cooling steam | Gas Turbine | Turbine | D1 | Forced - Immediate | 2021 | Waste Heat | WH | 852 | CC steam units | SERC | Summer | 946.4 | 169 | 1 | 1 | 5088-Gas turbine cooling steam | D1-Forced - Immediate | 852-CC steam units
5088 | Gas turbine cooling steam | Gas Turbine | Turbine | D1 | Forced - Immediate | 2021 | Waste Heat | WH | 852 | CC steam units | NPCC | Off-Peak | 153 | 135 | 1 | 1 | 5088-Gas turbine cooling steam | D1-Forced - Immediate | 852-CC steam units
5088 | Gas turbine cooling steam | Gas Turbine | Turbine | D1 | Forced - Immediate | 2021 | Waste Heat | WH | 852 | CC steam units | SERC | Winter | 3251.55 | 159 | 1 | 1 | 5088-Gas turbine cooling steam | D1-Forced - Immediate | 852-CC steam units
5088 | Gas turbine cooling steam | Gas Turbine | Turbine | D1 | Forced - Immediate | 2021 | Waste Heat | WH | 852 | CC steam units | TRE | Winter | 283.3999 | 156 | 1 | 1 | 5088-Gas turbine cooling steam | D1-Forced - Immediate | 852-CC steam units
5088 | Gas turbine cooling steam | Gas Turbine | Turbine | D1 | Forced - Immediate | 2021 | Waste Heat | WH | 852 | CC steam units | TRE | Winter | 566.7999 | 156 | 1 | 1 | 5088-Gas turbine cooling steam | D1-Forced - Immediate | 852-CC steam units
5088 | Gas turbine cooling steam | Gas Turbine | Turbine | D1 | Forced - Immediate | 2021 | Waste Heat | WH | 852 | CC steam units | RFC | Summer | 151.36 | 189.2 | 1 | 1 | 5088-Gas turbine cooling steam | D1-Forced - Immediate | 852-CC steam units
5088 | Gas turbine cooling steam | Gas Turbine | Turbine | D1 | Forced - Immediate | 2021 | Waste Heat | WH | 852 | CC steam units | WECC | Winter | 5.75 | 115 | 1 | 1 | 5088-Gas turbine cooling steam | D1-Forced - Immediate | 852-CC steam units
5088 | Gas turbine cooling steam | Gas Turbine | Turbine | D1 | Forced - Immediate | 2021 | Waste Heat | WH | 852 | CC steam units | NPCC | Off-Peak | 60.1 | 150.25 | 1 | 1 | 5088-Gas turbine cooling steam | D1-Forced - Immediate | 852-CC steam units
5088 | Gas turbine cooling steam | Gas Turbine | Turbine | D1 | Forced - Immediate | 2021 | Waste Heat | WH | 852 | CC steam units | WECC | Winter | 1483.5 | 115 | 1 | 1 | 5088-Gas turbine cooling steam | D1-Forced - Immediate | 852-CC steam units
5088 | Gas turbine cooling steam | Gas Turbine | Turbine | U1 | Forced - Immediate | 2021 | Waste Heat | WH | 852 | CC steam units | NPCC | Off-Peak | 497.65 | 269 | 1 | 1 | 5088-Gas turbine cooling steam | U1-Forced - Immediate | 852-CC steam units
5088 | Gas turbine cooling steam | Gas Turbine | Turbine | U1 | Forced - Immediate | 2021 | Gas | GG | 861 | CoG GT units | SERC | Off-Peak | 4993.8333 | 166 | 1 | 1 | 5088-Gas turbine cooling steam | U1-Forced - Immediate | 861-CoG GT units
5088 | Gas turbine cooling steam | Gas Turbine | Turbine | U2 | Forced - Delayed | 2021 | Gas | GG | 861 | CoG GT units | SERC | Off-Peak | 1878.5666 | 166 | 1 | 1 | 5088-Gas turbine cooling steam | U2-Forced - Delayed | 861-CoG GT units
5088 | Gas turbine cooling steam | Gas Turbine | Turbine | D2 | Forced - Delayed | 2021 | Waste Heat | WH | 862 | CoG steam units | SERC | Off-Peak | 475.3 | 42 | 1 | 1 | 5088-Gas turbine cooling steam | D2-Forced - Delayed | 862-CoG steam units
5088 | Gas turbine cooling steam | Gas Turbine | Turbine | D1 | Forced - Immediate | 2021 | Waste Heat | WH | 862 | CoG steam units | SERC | Off-Peak | 1233.4167 | 41 | 1 | 1 | 5088-Gas turbine cooling steam | D1-Forced - Immediate | 862-CoG steam units
5089 | Other high pressure problems B | Gas Turbine | Turbine | D1 | Forced - Immediate | 2021 | Oil | DI | 300 | Gas Turbine/Jet Engine (Simple Cycle Operation) | WECC | Off-Peak | 17.4167 | 5 | 1 | 1 | 5089-Other high pressure problems B | D1-Forced - Immediate | 300-Gas Turbine/Jet Engine (Simple Cycle Operation)
5089 | Other high pressure problems B | Gas Turbine | Turbine | U1 | Forced - Immediate | 2021 | Gas | GG | 300 | Gas Turbine/Jet Engine (Simple Cycle Operation) | WECC | Summer | 167.3 | 42 | 1 | 1 | 5089-Other high pressure problems B | U1-Forced - Immediate | 300-Gas Turbine/Jet Engine (Simple Cycle Operation)
5089 | Other high pressure problems B | Gas Turbine | Turbine | U1 | Forced - Immediate | 2021 | Gas | GG | 300 | Gas Turbine/Jet Engine (Simple Cycle Operation) | MRO | Winter | 7.6666 | 46 | 1 | 2 | 5089-Other high pressure problems B | U1-Forced - Immediate | 300-Gas Turbine/Jet Engine (Simple Cycle Operation)
5089 | Other high pressure problems B | Gas Turbine | Turbine | D1 | Forced - Immediate | 2021 | Gas | GG | 300 | Gas Turbine/Jet Engine (Simple Cycle Operation) | MRO | Winter | 137.4167 | 17 | 1 | 1 | 5089-Other high pressure problems B | D1-Forced - Immediate | 300-Gas Turbine/Jet Engine (Simple Cycle Operation)
5089 | Other high pressure problems B | Gas Turbine | Turbine | U1 | Forced - Immediate | 2021 | Gas | GG | 300 | Gas Turbine/Jet Engine (Simple Cycle Operation) | WECC | Off-Peak | 168 | 42 | 1 | 1 | 5089-Other high pressure problems B | U1-Forced - Immediate | 300-Gas Turbine/Jet Engine (Simple Cycle Operation)
5089 | Other high pressure problems B | Gas Turbine | Turbine | U1 | Forced - Immediate | 2021 | Gas | GG | 300 | Gas Turbine/Jet Engine (Simple Cycle Operation) | WECC | Summer | 104.1667 | 50 | 1 | 1 | 5089-Other high pressure problems B | U1-Forced - Immediate | 300-Gas Turbine/Jet Engine (Simple Cycle Operation)
5089 | Other high pressure problems B | Gas Turbine | Turbine | U1 | Forced - Immediate | 2021 | Gas | GG | 300 | Gas Turbine/Jet Engine (Simple Cycle Operation) | WECC | Summer | 52.5 | 42 | 1 | 1 | 5089-Other high pressure problems B | U1-Forced - Immediate | 300-Gas Turbine/Jet Engine (Simple Cycle Operation)
5089 | Other high pressure problems B | Gas Turbine | Turbine | SF | Startup Failure | 2021 | Gas | GG | 300 | Gas Turbine/Jet Engine (Simple Cycle Operation) | SERC | Summer | 12.3125 | 49.25 | 1 | 1 | 5089-Other high pressure problems B | SF-Startup Failure | 300-Gas Turbine/Jet Engine (Simple Cycle Operation)
5089 | Other high pressure problems B | Gas Turbine | Turbine | SF | Startup Failure | 2021 | Gas | GG | 300 | Gas Turbine/Jet Engine (Simple Cycle Operation) | SERC | Off-Peak | 60.05 | 120.1 | 1 | 1 | 5089-Other high pressure problems B | SF-Startup Failure | 300-Gas Turbine/Jet Engine (Simple Cycle Operation)
5089 | Other high pressure problems B | Gas Turbine | Turbine | D1 | Forced - Immediate | 2021 | Gas | GG | 300 | Gas Turbine/Jet Engine (Simple Cycle Operation) | MRO | Winter | 14.1667 | 17 | 1 | 1 | 5089-Other high pressure problems B | D1-Forced - Immediate | 300-Gas Turbine/Jet Engine (Simple Cycle Operation)
5089 | Other high pressure problems B | Gas Turbine | Turbine | D1 | Forced - Immediate | 2021 | Gas | GG | 300 | Gas Turbine/Jet Engine (Simple Cycle Operation) | WECC | Summer | 335.1 | 9 | 1 | 1 | 5089-Other high pressure problems B | D1-Forced - Immediate | 300-Gas Turbine/Jet Engine (Simple Cycle Operation)
5089 | Other high pressure problems B | Gas Turbine | Turbine | D1 | Forced - Immediate | 2021 | Gas | GG | 850 | Combined Cycle Block | WECC | Off-Peak | 255 | 15 | 1 | 1 | 5089-Other high pressure problems B | D1-Forced - Immediate | 850-Combined Cycle Block
5089 | Other high pressure problems B | Gas Turbine | Turbine | U1 | Forced - Immediate | 2021 | Gas | GG | 851 | CC GT units | WECC | Off-Peak | 62892.1332 | 156.5 | 1 | 1 | 5089-Other high pressure problems B | U1-Forced - Immediate | 851-CC GT units
5089 | Other high pressure problems B | Gas Turbine | Turbine | U1 | Forced - Immediate | 2021 | Gas | GG | 851 | CC GT units | WECC | Winter | 342.3 | 163 | 1 | 1 | 5089-Other high pressure problems B | U1-Forced - Immediate | 851-CC GT units
5089 | Other high pressure problems B | Gas Turbine | Turbine | SF | Startup Failure | 2021 | Gas | GG | 851 | CC GT units | WECC | Off-Peak | 81.8999 | 189 | 1 | 1 | 5089-Other high pressure problems B | SF-Startup Failure | 851-CC GT units
5089 | Other high pressure problems B | Gas Turbine | Turbine | U1 | Forced - Immediate | 2021 | Gas | GG | 851 | CC GT units | MRO | Winter | 413.8406 | 164.44 | 1 | 1 | 5089-Other high pressure problems B | U1-Forced - Immediate | 851-CC GT units
5089 | Other high pressure problems B | Gas Turbine | Turbine | U1 | Forced - Immediate | 2021 | Gas | GG | 851 | CC GT units | SERC | Winter | 180 | 180 | 1 | 1 | 5089-Other high pressure problems B | U1-Forced - Immediate | 851-CC GT units
5090 | Low pressure shaft A | Gas Turbine | Turbine | U1 | Forced - Immediate | 2021 | Gas | GG | 300 | Gas Turbine/Jet Engine (Simple Cycle Operation) | WECC | Summer | 424.2 | 42 | 1 | 1 | 5090-Low pressure shaft A | U1-Forced - Immediate | 300-Gas Turbine/Jet Engine (Simple Cycle Operation)
5090 | Low pressure shaft A | Gas Turbine | Turbine | U1 | Forced - Immediate | 2021 | Gas | GG | 300 | Gas Turbine/Jet Engine (Simple Cycle Operation) | RFC | Off-Peak | 342.3 | 42 | 1 | 1 | 5090-Low pressure shaft A | U1-Forced - Immediate | 300-Gas Turbine/Jet Engine (Simple Cycle Operation)
5091 | Low pressure bearings A | Gas Turbine | Turbine | U1 | Forced - Immediate | 2021 | Gas | GG | 300 | Gas Turbine/Jet Engine (Simple Cycle Operation) | RFC | Off-Peak | 28507.2666 | 177.8 | 1 | 1 | 5091-Low pressure bearings A | U1-Forced - Immediate | 300-Gas Turbine/Jet Engine (Simple Cycle Operation)
5091 | Low pressure bearings A | Gas Turbine | Turbine | U1 | Forced - Immediate | 2021 | Gas | GG | 300 | Gas Turbine/Jet Engine (Simple Cycle Operation) | TRE | Summer | 48804 | 35 | 1 | 1 | 5091-Low pressure bearings A | U1-Forced - Immediate | 300-Gas Turbine/Jet Engine (Simple Cycle Operation)
5091 | Low pressure bearings A | Gas Turbine | Turbine | U1 | Forced - Immediate | 2021 | Gas | GG | 850 | Combined Cycle Block | TRE | Summer | 243.8332 | 209 | 1 | 1 | 5091-Low pressure bearings A | U1-Forced - Immediate | 850-Combined Cycle Block
5092 | Low pressure blades/buckets D | Gas Turbine | Turbine | U1 | Forced - Immediate | 2021 | Gas | GG | 300 | Gas Turbine/Jet Engine (Simple Cycle Operation) | TRE | Off-Peak | 84647.7833 | 47 | 1 | 1 | 5092-Low pressure blades/buckets D | U1-Forced - Immediate | 300-Gas Turbine/Jet Engine (Simple Cycle Operation)
5092 | Low pressure blades/buckets D | Gas Turbine | Turbine | U1 | Forced - Immediate | 2021 | Gas | GG | 300 | Gas Turbine/Jet Engine (Simple Cycle Operation) | RFC | Summer | 858 | 78 | 1 | 1 | 5092-Low pressure blades/buckets D | U1-Forced - Immediate | 300-Gas Turbine/Jet Engine (Simple Cycle Operation)
5092 | Low pressure blades/buckets D | Gas Turbine | Turbine | U1 | Forced - Immediate | 2021 | Gas | GG | 851 | CC GT units | SERC | Summer | 119860 | 208 | 1 | 1 | 5092-Low pressure blades/buckets D | U1-Forced - Immediate | 851-CC GT units
5092 | Low pressure blades/buckets D | Gas Turbine | Turbine | U1 | Forced - Immediate | 2021 | Gas | GG | 851 | CC GT units | WECC | Winter | 141615 | 60 | 1 | 1 | 5092-Low pressure blades/buckets D | U1-Forced - Immediate | 851-CC GT units
5092 | Low pressure blades/buckets D | Gas Turbine | Turbine | D1 | Forced - Immediate | 2021 | Waste Heat | WH | 852 | CC steam units | SERC | Winter | 135667.0666 | 94 | 1 | 1 | 5092-Low pressure blades/buckets D | D1-Forced - Immediate | 852-CC steam units
5092 | Low pressure blades/buckets D | Gas Turbine | Turbine | D1 | Forced - Immediate | 2021 | Waste Heat | WH | 852 | CC steam units | WECC | Winter | 53583.3333 | 20 | 1 | 1 | 5092-Low pressure blades/buckets D | D1-Forced - Immediate | 852-CC steam units
5093 | Low pressure nozzles/vanes B | Gas Turbine | Turbine | U1 | Forced - Immediate | 2021 | Gas | GG | 300 | Gas Turbine/Jet Engine (Simple Cycle Operation) | NPCC | Winter | 78.3333 | 47 | 1 | 1 | 5093-Low pressure nozzles/vanes B | U1-Forced - Immediate | 300-Gas Turbine/Jet Engine (Simple Cycle Operation)
5094 | Low pressure casing/expansion joints A | Gas Turbine | Turbine | U1 | Forced - Immediate | 2021 | Gas | GG | 300 | Gas Turbine/Jet Engine (Simple Cycle Operation) | WECC | Off-Peak | 8941.125 | 105.5 | 1 | 1 | 5094-Low pressure casing/expansion joints A | U1-Forced - Immediate | 300-Gas Turbine/Jet Engine (Simple Cycle Operation)
5094 | Low pressure casing/expansion joints A | Gas Turbine | Turbine | U1 | Forced - Immediate | 2021 | Gas | GG | 300 | Gas Turbine/Jet Engine (Simple Cycle Operation) | WECC | Off-Peak | 342.875 | 105.5 | 1 | 1 | 5094-Low pressure casing/expansion joints A | U1-Forced - Immediate | 300-Gas Turbine/Jet Engine (Simple Cycle Operation)
5094 | Low pressure casing/expansion joints A | Gas Turbine | Turbine | U1 | Forced - Immediate | 2021 | Gas | GG | 300 | Gas Turbine/Jet Engine (Simple Cycle Operation) | WECC | Off-Peak | 434.3083 | 105.5 | 1 | 1 | 5094-Low pressure casing/expansion joints A | U1-Forced - Immediate | 300-Gas Turbine/Jet Engine (Simple Cycle Operation)
5094 | Low pressure casing/expansion joints A | Gas Turbine | Turbine | U1 | Forced - Immediate | 2021 | Gas | GG | 851 | CC GT units | WECC | Off-Peak | 2585.8333 | 145 | 1 | 1 | 5094-Low pressure casing/expansion joints A | U1-Forced - Immediate | 851-CC GT units
5094 | Low pressure casing/expansion joints A | Gas Turbine | Turbine | D1 | Forced - Immediate | 2021 | Waste Heat | WH | 852 | CC steam units | WECC | Off-Peak | 1783.3333 | 100 | 1 | 1 | 5094-Low pressure casing/expansion joints A | D1-Forced - Immediate | 852-CC steam units
5095 | Interstage gas passages ? LP | Gas Turbine | Turbine | SF | Startup Failure | 2021 | Gas | GG | 851 | CC GT units | RFC | Off-Peak | 838.6666 | 272 | 1 | 1 | 5095-Interstage gas passages ? LP | SF-Startup Failure | 851-CC GT units
5095 | Interstage gas passages ? LP | Gas Turbine | Turbine | D1 | Forced - Immediate | 2021 | Gas | GG | 852 | CC steam units | RFC | Off-Peak | 1362.4 | 208 | 1 | 1 | 5095-Interstage gas passages ? LP | D1-Forced - Immediate | 852-CC steam units
5096 | Low pressure shaft seals | Gas Turbine | Turbine | U1 | Forced - Immediate | 2021 | Gas | GG | 300 | Gas Turbine/Jet Engine (Simple Cycle Operation) | WECC | Winter | 1402.5 | 102 | 1 | 1 | 5096-Low pressure shaft seals | U1-Forced - Immediate | 300-Gas Turbine/Jet Engine (Simple Cycle Operation)
5097 | Other low pressure problems B | Gas Turbine | Turbine | SF | Startup Failure | 2021 | Gas | GG | 300 | Gas Turbine/Jet Engine (Simple Cycle Operation) | TRE | Winter | 0.76664 | 46 | 2 | 2 | 5097-Other low pressure problems B | SF-Startup Failure | 300-Gas Turbine/Jet Engine (Simple Cycle Operation)
5097 | Other low pressure problems B | Gas Turbine | Turbine | U1 | Forced - Immediate | 2021 | Gas | GG | 300 | Gas Turbine/Jet Engine (Simple Cycle Operation) | RFC | Summer | 1079.75 | 52.5 | 1 | 1 | 5097-Other low pressure problems B | U1-Forced - Immediate | 300-Gas Turbine/Jet Engine (Simple Cycle Operation)
5097 | Other low pressure problems B | Gas Turbine | Turbine | U1 | Forced - Immediate | 2021 | Gas | GG | 300 | Gas Turbine/Jet Engine (Simple Cycle Operation) | RFC | Winter | 274897.975 | 55.5 | 1 | 1 | 5097-Other low pressure problems B | U1-Forced - Immediate | 300-Gas Turbine/Jet Engine (Simple Cycle Operation)
5097 | Other low pressure problems B | Gas Turbine | Turbine | U1 | Forced - Immediate | 2021 | Gas | GG | 300 | Gas Turbine/Jet Engine (Simple Cycle Operation) | RFC | Summer | 1039.5 | 52.5 | 1 | 1 | 5097-Other low pressure problems B | U1-Forced - Immediate | 300-Gas Turbine/Jet Engine (Simple Cycle Operation)
5097 | Other low pressure problems B | Gas Turbine | Turbine | U1 | Forced - Immediate | 2021 | Gas | GG | 300 | Gas Turbine/Jet Engine (Simple Cycle Operation) | WECC | Off-Peak | 460.0375 | 96.85 | 1 | 1 | 5097-Other low pressure problems B | U1-Forced - Immediate | 300-Gas Turbine/Jet Engine (Simple Cycle Operation)
5097 | Other low pressure problems B | Gas Turbine | Turbine | U1 | Forced - Immediate | 2021 | Gas | GG | 300 | Gas Turbine/Jet Engine (Simple Cycle Operation) | RFC | Summer | 1084.125 | 52.5 | 1 | 1 | 5097-Other low pressure problems B | U1-Forced - Immediate | 300-Gas Turbine/Jet Engine (Simple Cycle Operation)
5097 | Other low pressure problems B | Gas Turbine | Turbine | U1 | Forced - Immediate | 2021 | Gas | GG | 300 | Gas Turbine/Jet Engine (Simple Cycle Operation) | RFC | Summer | 12271 | 52.5 | 1 | 1 | 5097-Other low pressure problems B | U1-Forced - Immediate | 300-Gas Turbine/Jet Engine (Simple Cycle Operation)
5097 | Other low pressure problems B | Gas Turbine | Turbine | U1 | Forced - Immediate | 2021 | Gas | GG | 300 | Gas Turbine/Jet Engine (Simple Cycle Operation) | WECC | Off-Peak | 196 | 42 | 1 | 1 | 5097-Other low pressure problems B | U1-Forced - Immediate | 300-Gas Turbine/Jet Engine (Simple Cycle Operation)
5097 | Other low pressure problems B | Gas Turbine | Turbine | U1 | Forced - Immediate | 2021 | Gas | GG | 300 | Gas Turbine/Jet Engine (Simple Cycle Operation) | RFC | Summer | 1331.75 | 52.5 | 1 | 1 | 5097-Other low pressure problems B | U1-Forced - Immediate | 300-Gas Turbine/Jet Engine (Simple Cycle Operation)
5097 | Other low pressure problems B | Gas Turbine | Turbine | U1 | Forced - Immediate | 2021 | Gas | GG | 300 | Gas Turbine/Jet Engine (Simple Cycle Operation) | RFC | Off-Peak | 643.8466 | 174.8 | 1 | 1 | 5097-Other low pressure problems B | U1-Forced - Immediate | 300-Gas Turbine/Jet Engine (Simple Cycle Operation)
5097 | Other low pressure problems B | Gas Turbine | Turbine | U1 | Forced - Immediate | 2021 | Gas | GG | 300 | Gas Turbine/Jet Engine (Simple Cycle Operation) | TRE | Off-Peak | 1373.85 | 43 | 1 | 1 | 5097-Other low pressure problems B | U1-Forced - Immediate | 300-Gas Turbine/Jet Engine (Simple Cycle Operation)
5097 | Other low pressure problems B | Gas Turbine | Turbine | U1 | Forced - Immediate | 2021 | Gas | GG | 300 | Gas Turbine/Jet Engine (Simple Cycle Operation) | SERC | Summer | 36 | 45 | 1 | 1 | 5097-Other low pressure problems B | U1-Forced - Immediate | 300-Gas Turbine/Jet Engine (Simple Cycle Operation)
5097 | Other low pressure problems B | Gas Turbine | Turbine | U1 | Forced - Immediate | 2021 | Gas | GG | 300 | Gas Turbine/Jet Engine (Simple Cycle Operation) | WECC | Off-Peak | 714 | 42 | 1 | 1 | 5097-Other low pressure problems B | U1-Forced - Immediate | 300-Gas Turbine/Jet Engine (Simple Cycle Operation)
5097 | Other low pressure problems B | Gas Turbine | Turbine | U1 | Forced - Immediate | 2021 | Gas | GG | 850 | Combined Cycle Block | TRE | Summer | 119579 | 197 | 1 | 1 | 5097-Other low pressure problems B | U1-Forced - Immediate | 850-Combined Cycle Block
5097 | Other low pressure problems B | Gas Turbine | Turbine | U1 | Forced - Immediate | 2021 | Gas | GG | 850 | Combined Cycle Block | NPCC | Summer | 165.452 | 74.64 | 1 | 1 | 5097-Other low pressure problems B | U1-Forced - Immediate | 850-Combined Cycle Block
5097 | Other low pressure problems B | Gas Turbine | Turbine | U1 | Forced - Immediate | 2021 | Gas | GG | 851 | CC GT units | MRO | Summer | 164.3332 | 170 | 1 | 1 | 5097-Other low pressure problems B | U1-Forced - Immediate | 851-CC GT units
5098 | Expansion joints A | Gas Turbine | Turbine | U1 | Forced - Immediate | 2021 | Gas | GG | 300 | Gas Turbine/Jet Engine (Simple Cycle Operation) | MRO | Summer | 101.8166 | 149 | 1 | 1 | 5098-Expansion joints A | U1-Forced - Immediate | 300-Gas Turbine/Jet Engine (Simple Cycle Operation)
5098 | Expansion joints A | Gas Turbine | Turbine | U1 | Forced - Immediate | 2021 | Gas | GG | 300 | Gas Turbine/Jet Engine (Simple Cycle Operation) | MRO | Summer | 74.5 | 149 | 1 | 1 | 5098-Expansion joints A | U1-Forced - Immediate | 300-Gas Turbine/Jet Engine (Simple Cycle Operation)
5098 | Expansion joints A | Gas Turbine | Turbine | D1 | Forced - Immediate | 2021 | Gas | GG | 850 | Combined Cycle Block | RFC | Off-Peak | 1244.6 | 127 | 1 | 1 | 5098-Expansion joints A | D1-Forced - Immediate | 850-Combined Cycle Block
5100 | Chamber A | Gas Turbine | Exhaust Systems | U1 | Forced - Immediate | 2021 | Gas | GG | 300 | Gas Turbine/Jet Engine (Simple Cycle Operation) | RFC | Summer | 284.71 | 80.2 | 1 | 1 | 5100-Chamber A | U1-Forced - Immediate | 300-Gas Turbine/Jet Engine (Simple Cycle Operation)
5100 | Chamber A | Gas Turbine | Exhaust Systems | U1 | Forced - Immediate | 2021 | Gas | GG | 300 | Gas Turbine/Jet Engine (Simple Cycle Operation) | MRO | Off-Peak | 4212.25 | 29 | 1 | 1 | 5100-Chamber A | U1-Forced - Immediate | 300-Gas Turbine/Jet Engine (Simple Cycle Operation)
5101 | Hoods B | Gas Turbine | Exhaust Systems | D1 | Forced - Immediate | 2021 | Gas | GG | 850 | Combined Cycle Block | SERC | Off-Peak | 872.52 | 132.2 | 1 | 1 | 5101-Hoods B | D1-Forced - Immediate | 850-Combined Cycle Block
5102 | Vanes/nozzles A | Gas Turbine | Exhaust Systems | D1 | Forced - Immediate | 2021 | Waste Heat | WH | 852 | CC steam units | TRE | Off-Peak | 240.1667 | 22 | 1 | 1 | 5102-Vanes/nozzles A | D1-Forced - Immediate | 852-CC steam units
5103 | Silencer B | Gas Turbine | Exhaust Systems | U1 | Forced - Immediate | 2021 | Gas | GG | 300 | Gas Turbine/Jet Engine (Simple Cycle Operation) | MRO | Summer | 12495 | 85 | 1 | 1 | 5103-Silencer B | U1-Forced - Immediate | 300-Gas Turbine/Jet Engine (Simple Cycle Operation)
5103 | Silencer B | Gas Turbine | Exhaust Systems | U1 | Forced - Immediate | 2021 | Gas | GG | 300 | Gas Turbine/Jet Engine (Simple Cycle Operation) | TRE | Summer | 18811.7333 | 64 | 1 | 1 | 5103-Silencer B | U1-Forced - Immediate | 300-Gas Turbine/Jet Engine (Simple Cycle Operation)
5104 | Cones A | Gas Turbine | Exhaust Systems | D1 | Forced - Immediate | 2021 | Gas | GG | 850 | Combined Cycle Block | SERC | Summer | 23715.825 | 298.5 | 1 | 1 | 5104-Cones A | D1-Forced - Immediate | 850-Combined Cycle Block
5105 | Diverter Dampers B | Gas Turbine | Exhaust Systems | U1 | Forced - Immediate | 2021 | Gas | GG | 300 | Gas Turbine/Jet Engine (Simple Cycle Operation) | MRO | Winter | 115.5 | 55 | 1 | 1 | 5105-Diverter Dampers B | U1-Forced - Immediate | 300-Gas Turbine/Jet Engine (Simple Cycle Operation)
5105 | Diverter Dampers B | Gas Turbine | Exhaust Systems | D1 | Forced - Immediate | 2021 | Gas | GG | 300 | Gas Turbine/Jet Engine (Simple Cycle Operation) | SERC | Winter | 25.8333 | 31 | 1 | 1 | 5105-Diverter Dampers B | D1-Forced - Immediate | 300-Gas Turbine/Jet Engine (Simple Cycle Operation)
5105 | Diverter Dampers B | Gas Turbine | Exhaust Systems | D1 | Forced - Immediate | 2021 | Gas | GG | 850 | Combined Cycle Block | SERC | Winter | 15057.85 | 61 | 1 | 1 | 5105-Diverter Dampers B | D1-Forced - Immediate | 850-Combined Cycle Block
5105 | Diverter Dampers B | Gas Turbine | Exhaust Systems | U1 | Forced - Immediate | 2021 | Gas | GG | 851 | CC GT units | TRE | Summer | 81.7 | 57 | 1 | 1 | 5105-Diverter Dampers B | U1-Forced - Immediate | 851-CC GT units
5105 | Diverter Dampers B | Gas Turbine | Exhaust Systems | U1 | Forced - Immediate | 2021 | Gas | GG | 851 | CC GT units | TRE | Summer | 120.65 | 57 | 1 | 1 | 5105-Diverter Dampers B | U1-Forced - Immediate | 851-CC GT units
5105 | Diverter Dampers B | Gas Turbine | Exhaust Systems | U1 | Forced - Immediate | 2021 | Gas | GG | 851 | CC GT units | TRE | Summer | 66.5 | 57 | 1 | 1 | 5105-Diverter Dampers B | U1-Forced - Immediate | 851-CC GT units
5105 | Diverter Dampers B | Gas Turbine | Exhaust Systems | U1 | Forced - Immediate | 2021 | Gas | GG | 851 | CC GT units | TRE | Summer | 198.55 | 57 | 1 | 1 | 5105-Diverter Dampers B | U1-Forced - Immediate | 851-CC GT units
5105 | Diverter Dampers B | Gas Turbine | Exhaust Systems | U1 | Forced - Immediate | 2021 | Gas | GG | 851 | CC GT units | TRE | Summer | 253.65 | 57 | 1 | 1 | 5105-Diverter Dampers B | U1-Forced - Immediate | 851-CC GT units
5105 | Diverter Dampers B | Gas Turbine | Exhaust Systems | U1 | Forced - Immediate | 2021 | Gas | GG | 851 | CC GT units | TRE | Summer | 207.1 | 57 | 1 | 1 | 5105-Diverter Dampers B | U1-Forced - Immediate | 851-CC GT units
5105 | Diverter Dampers B | Gas Turbine | Exhaust Systems | U1 | Forced - Immediate | 2021 | Gas | GG | 851 | CC GT units | TRE | Winter | 87.4 | 57 | 1 | 1 | 5105-Diverter Dampers B | U1-Forced - Immediate | 851-CC GT units
5105 | Diverter Dampers B | Gas Turbine | Exhaust Systems | U1 | Forced - Immediate | 2021 | Gas | GG | 851 | CC GT units | SERC | Summer | 1406.4666 | 146 | 1 | 1 | 5105-Diverter Dampers B | U1-Forced - Immediate | 851-CC GT units
5105 | Diverter Dampers B | Gas Turbine | Exhaust Systems | U1 | Forced - Immediate | 2021 | Gas | GG | 851 | CC GT units | TRE | Off-Peak | 6.65 | 57 | 1 | 1 | 5105-Diverter Dampers B | U1-Forced - Immediate | 851-CC GT units
5105 | Diverter Dampers B | Gas Turbine | Exhaust Systems | D1 | Forced - Immediate | 2021 | Waste Heat | WH | 852 | CC steam units | TRE | Off-Peak | 2.1667 | 26 | 1 | 1 | 5105-Diverter Dampers B | D1-Forced - Immediate | 852-CC steam units
5105 | Diverter Dampers B | Gas Turbine | Exhaust Systems | D1 | Forced - Immediate | 2021 | Waste Heat | WH | 852 | CC steam units | TRE | Summer | 30.3333 | 26 | 1 | 1 | 5105-Diverter Dampers B | D1-Forced - Immediate | 852-CC steam units
5105 | Diverter Dampers B | Gas Turbine | Exhaust Systems | U1 | Forced - Immediate | 2021 | Waste Heat | WH | 852 | CC steam units | SERC | Summer | 1387.2 | 144 | 1 | 1 | 5105-Diverter Dampers B | U1-Forced - Immediate | 852-CC steam units
5105 | Diverter Dampers B | Gas Turbine | Exhaust Systems | D1 | Forced - Immediate | 2021 | Waste Heat | WH | 852 | CC steam units | TRE | Summer | 90.5667 | 26 | 1 | 1 | 5105-Diverter Dampers B | D1-Forced - Immediate | 852-CC steam units
5105 | Diverter Dampers B | Gas Turbine | Exhaust Systems | D1 | Forced - Immediate | 2021 | Waste Heat | WH | 852 | CC steam units | TRE | Winter | 2879.3333 | 8 | 1 | 1 | 5105-Diverter Dampers B | D1-Forced - Immediate | 852-CC steam units
5105 | Diverter Dampers B | Gas Turbine | Exhaust Systems | D1 | Forced - Immediate | 2021 | Waste Heat | WH | 852 | CC steam units | TRE | Summer | 55.0333 | 26 | 1 | 1 | 5105-Diverter Dampers B | D1-Forced - Immediate | 852-CC steam units
5105 | Diverter Dampers B | Gas Turbine | Exhaust Systems | D1 | Forced - Immediate | 2021 | Waste Heat | WH | 852 | CC steam units | TRE | Summer | 6765 | 20 | 1 | 1 | 5105-Diverter Dampers B | D1-Forced - Immediate | 852-CC steam units
5105 | Diverter Dampers B | Gas Turbine | Exhaust Systems | D1 | Forced - Immediate | 2021 | Waste Heat | WH | 852 | CC steam units | TRE | Winter | 19.6 | 21 | 1 | 1 | 5105-Diverter Dampers B | D1-Forced - Immediate | 852-CC steam units
5105 | Diverter Dampers B | Gas Turbine | Exhaust Systems | D1 | Forced - Immediate | 2021 | Waste Heat | WH | 852 | CC steam units | TRE | Summer | 94.4667 | 26 | 1 | 1 | 5105-Diverter Dampers B | D1-Forced - Immediate | 852-CC steam units
5105 | Diverter Dampers B | Gas Turbine | Exhaust Systems | D1 | Forced - Immediate | 2021 | Waste Heat | WH | 852 | CC steam units | TRE | Summer | 193.05 | 11 | 1 | 1 | 5105-Diverter Dampers B | D1-Forced - Immediate | 852-CC steam units
5105 | Diverter Dampers B | Gas Turbine | Exhaust Systems | D1 | Forced - Immediate | 2021 | Waste Heat | WH | 852 | CC steam units | TRE | Off-Peak | 840.45 | 39 | 1 | 1 | 5105-Diverter Dampers B | D1-Forced - Immediate | 852-CC steam units
5105 | Diverter Dampers B | Gas Turbine | Exhaust Systems | D1 | Forced - Immediate | 2021 | Waste Heat | WH | 852 | CC steam units | TRE | Summer | 53.0333 | 37 | 1 | 1 | 5105-Diverter Dampers B | D1-Forced - Immediate | 852-CC steam units
5106 | Exhaust Stack | Gas Turbine | Exhaust Systems | U1 | Forced - Immediate | 2021 | Gas | GG | 300 | Gas Turbine/Jet Engine (Simple Cycle Operation) | MRO | Summer | 10382.4 | 168 | 1 | 1 | 5106-Exhaust Stack | U1-Forced - Immediate | 300-Gas Turbine/Jet Engine (Simple Cycle Operation)
5106 | Exhaust Stack | Gas Turbine | Exhaust Systems | U2 | Forced - Delayed | 2021 | Gas | GG | 851 | CC GT units | SERC | Off-Peak | 29264 | 160 | 1 | 1 | 5106-Exhaust Stack | U2-Forced - Delayed | 851-CC GT units
5106 | Exhaust Stack | Gas Turbine | Exhaust Systems | D1 | Forced - Immediate | 2021 | Gas | GG | 851 | CC GT units | MRO | Off-Peak | 37.6667 | 2 | 1 | 1 | 5106-Exhaust Stack | D1-Forced - Immediate | 851-CC GT units
5106 | Exhaust Stack | Gas Turbine | Exhaust Systems | U2 | Forced - Delayed | 2021 | Waste Heat | WH | 852 | CC steam units | SERC | Off-Peak | 11700.2666 | 64 | 1 | 1 | 5106-Exhaust Stack | U2-Forced - Delayed | 852-CC steam units
5108 | High engine exhaust temperature A | Gas Turbine | Exhaust Systems | D1 | Forced - Immediate | 2021 | Gas | GG | 300 | Gas Turbine/Jet Engine (Simple Cycle Operation) | SERC | Off-Peak | 133.3199 | 90.9 | 1 | 1 | 5108-High engine exhaust temperature A | D1-Forced - Immediate | 300-Gas Turbine/Jet Engine (Simple Cycle Operation)
5108 | High engine exhaust temperature A | Gas Turbine | Exhaust Systems | D1 | Forced - Immediate | 2021 | Gas | GG | 300 | Gas Turbine/Jet Engine (Simple Cycle Operation) | RFC | Winter | 1076 | 24 | 1 | 1 | 5108-High engine exhaust temperature A | D1-Forced - Immediate | 300-Gas Turbine/Jet Engine (Simple Cycle Operation)
5108 | High engine exhaust temperature A | Gas Turbine | Exhaust Systems | U1 | Forced - Immediate | 2021 | Gas | GG | 300 | Gas Turbine/Jet Engine (Simple Cycle Operation) | RFC | Off-Peak | 4.9867 | 13.6 | 1 | 1 | 5108-High engine exhaust temperature A | U1-Forced - Immediate | 300-Gas Turbine/Jet Engine (Simple Cycle Operation)
5108 | High engine exhaust temperature A | Gas Turbine | Exhaust Systems | U1 | Forced - Immediate | 2021 | Gas | GG | 300 | Gas Turbine/Jet Engine (Simple Cycle Operation) | SERC | Summer | 53.8332 | 170 | 1 | 1 | 5108-High engine exhaust temperature A | U1-Forced - Immediate | 300-Gas Turbine/Jet Engine (Simple Cycle Operation)
5108 | High engine exhaust temperature A | Gas Turbine | Exhaust Systems | SF | Startup Failure | 2021 | Gas | GG | 300 | Gas Turbine/Jet Engine (Simple Cycle Operation) | SERC | Off-Peak | 210.4666 | 164 | 1 | 1 | 5108-High engine exhaust temperature A | SF-Startup Failure | 300-Gas Turbine/Jet Engine (Simple Cycle Operation)
5108 | High engine exhaust temperature A | Gas Turbine | Exhaust Systems | U1 | Forced - Immediate | 2021 | Gas | GG | 300 | Gas Turbine/Jet Engine (Simple Cycle Operation) | RFC | Winter | 510 | 102 | 1 | 1 | 5108-High engine exhaust temperature A | U1-Forced - Immediate | 300-Gas Turbine/Jet Engine (Simple Cycle Operation)
5108 | High engine exhaust temperature A | Gas Turbine | Exhaust Systems | U1 | Forced - Immediate | 2021 | Gas | GG | 300 | Gas Turbine/Jet Engine (Simple Cycle Operation) | TRE | Off-Peak | 21.3333 | 80 | 1 | 1 | 5108-High engine exhaust temperature A | U1-Forced - Immediate | 300-Gas Turbine/Jet Engine (Simple Cycle Operation)
5108 | High engine exhaust temperature A | Gas Turbine | Exhaust Systems | U1 | Forced - Immediate | 2021 | Gas | GG | 300 | Gas Turbine/Jet Engine (Simple Cycle Operation) | NPCC | Off-Peak | 3546.5 | 173 | 1 | 1 | 5108-High engine exhaust temperature A | U1-Forced - Immediate | 300-Gas Turbine/Jet Engine (Simple Cycle Operation)
5108 | High engine exhaust temperature A | Gas Turbine | Exhaust Systems | U1 | Forced - Immediate | 2021 | Gas | GG | 300 | Gas Turbine/Jet Engine (Simple Cycle Operation) | MRO | Winter | 28.9333 | 62 | 1 | 1 | 5108-High engine exhaust temperature A | U1-Forced - Immediate | 300-Gas Turbine/Jet Engine (Simple Cycle Operation)
5108 | High engine exhaust temperature A | Gas Turbine | Exhaust Systems | D2 | Forced - Delayed | 2021 | Gas | GG | 300 | Gas Turbine/Jet Engine (Simple Cycle Operation) | RFC | Summer | 78.2833 | 11 | 1 | 1 | 5108-High engine exhaust temperature A | D2-Forced - Delayed | 300-Gas Turbine/Jet Engine (Simple Cycle Operation)
5108 | High engine exhaust temperature A | Gas Turbine | Exhaust Systems | U1 | Forced - Immediate | 2021 | Gas | GG | 300 | Gas Turbine/Jet Engine (Simple Cycle Operation) | RFC | Off-Peak | 55.7333 | 44 | 1 | 1 | 5108-High engine exhaust temperature A | U1-Forced - Immediate | 300-Gas Turbine/Jet Engine (Simple Cycle Operation)
5108 | High engine exhaust temperature A | Gas Turbine | Exhaust Systems | U1 | Forced - Immediate | 2021 | Gas | GG | 300 | Gas Turbine/Jet Engine (Simple Cycle Operation) | WECC | Off-Peak | 74.8 | 136 | 1 | 1 | 5108-High engine exhaust temperature A | U1-Forced - Immediate | 300-Gas Turbine/Jet Engine (Simple Cycle Operation)
5108 | High engine exhaust temperature A | Gas Turbine | Exhaust Systems | U1 | Forced - Immediate | 2021 | Gas | GG | 300 | Gas Turbine/Jet Engine (Simple Cycle Operation) | WECC | Off-Peak | 81.6 | 136 | 1 | 1 | 5108-High engine exhaust temperature A | U1-Forced - Immediate | 300-Gas Turbine/Jet Engine (Simple Cycle Operation)
5108 | High engine exhaust temperature A | Gas Turbine | Exhaust Systems | U1 | Forced - Immediate | 2021 | Gas | GG | 300 | Gas Turbine/Jet Engine (Simple Cycle Operation) | RFC | Winter | 2639.8333 | 94 | 1 | 1 | 5108-High engine exhaust temperature A | U1-Forced - Immediate | 300-Gas Turbine/Jet Engine (Simple Cycle Operation)
5108 | High engine exhaust temperature A | Gas Turbine | Exhaust Systems | U1 | Forced - Immediate | 2021 | Gas | GG | 300 | Gas Turbine/Jet Engine (Simple Cycle Operation) | RFC | Winter | 4414.8666 | 94 | 1 | 1 | 5108-High engine exhaust temperature A | U1-Forced - Immediate | 300-Gas Turbine/Jet Engine (Simple Cycle Operation)
5108 | High engine exhaust temperature A | Gas Turbine | Exhaust Systems | SF | Startup Failure | 2021 | Gas | GG | 300 | Gas Turbine/Jet Engine (Simple Cycle Operation) | RFC | Summer | 63.2933 | 80.8 | 1 | 1 | 5108-High engine exhaust temperature A | SF-Startup Failure | 300-Gas Turbine/Jet Engine (Simple Cycle Operation)
5108 | High engine exhaust temperature A | Gas Turbine | Exhaust Systems | U1 | Forced - Immediate | 2021 | Gas | GG | 300 | Gas Turbine/Jet Engine (Simple Cycle Operation) | RFC | Off-Peak | 28.7 | 82 | 1 | 1 | 5108-High engine exhaust temperature A | U1-Forced - Immediate | 300-Gas Turbine/Jet Engine (Simple Cycle Operation)
5108 | High engine exhaust temperature A | Gas Turbine | Exhaust Systems | U1 | Forced - Immediate | 2021 | Gas | GG | 300 | Gas Turbine/Jet Engine (Simple Cycle Operation) | SERC | Winter | 37.4 | 187 | 1 | 1 | 5108-High engine exhaust temperature A | U1-Forced - Immediate | 300-Gas Turbine/Jet Engine (Simple Cycle Operation)
5108 | High engine exhaust temperature A | Gas Turbine | Exhaust Systems | U1 | Forced - Immediate | 2021 | Gas | GG | 300 | Gas Turbine/Jet Engine (Simple Cycle Operation) | SERC | Off-Peak | 194.4 | 162 | 1 | 1 | 5108-High engine exhaust temperature A | U1-Forced - Immediate | 300-Gas Turbine/Jet Engine (Simple Cycle Operation)
5108 | High engine exhaust temperature A | Gas Turbine | Exhaust Systems | U1 | Forced - Immediate | 2021 | Gas | GG | 300 | Gas Turbine/Jet Engine (Simple Cycle Operation) | RFC | Summer | 14.26 | 37.2 | 1 | 1 | 5108-High engine exhaust temperature A | U1-Forced - Immediate | 300-Gas Turbine/Jet Engine (Simple Cycle Operation)
5108 | High engine exhaust temperature A | Gas Turbine | Exhaust Systems | U1 | Forced - Immediate | 2021 | Gas | GG | 300 | Gas Turbine/Jet Engine (Simple Cycle Operation) | SERC | Summer | 43.25 | 173 | 1 | 1 | 5108-High engine exhaust temperature A | U1-Forced - Immediate | 300-Gas Turbine/Jet Engine (Simple Cycle Operation)
5108 | High engine exhaust temperature A | Gas Turbine | Exhaust Systems | U1 | Forced - Immediate | 2021 | Gas | GG | 300 | Gas Turbine/Jet Engine (Simple Cycle Operation) | SERC | Summer | 153.075 | 47.1 | 1 | 1 | 5108-High engine exhaust temperature A | U1-Forced - Immediate | 300-Gas Turbine/Jet Engine (Simple Cycle Operation)
5108 | High engine exhaust temperature A | Gas Turbine | Exhaust Systems | D1 | Forced - Immediate | 2021 | Gas | GG | 300 | Gas Turbine/Jet Engine (Simple Cycle Operation) | TRE | Winter | 104.4667 | 2 | 1 | 1 | 5108-High engine exhaust temperature A | D1-Forced - Immediate | 300-Gas Turbine/Jet Engine (Simple Cycle Operation)
5108 | High engine exhaust temperature A | Gas Turbine | Exhaust Systems | U1 | Forced - Immediate | 2021 | Gas | GG | 300 | Gas Turbine/Jet Engine (Simple Cycle Operation) | RFC | Off-Peak | 5.8333 | 50 | 1 | 1 | 5108-High engine exhaust temperature A | U1-Forced - Immediate | 300-Gas Turbine/Jet Engine (Simple Cycle Operation)
5108 | High engine exhaust temperature A | Gas Turbine | Exhaust Systems | U1 | Forced - Immediate | 2021 | Gas | GG | 300 | Gas Turbine/Jet Engine (Simple Cycle Operation) | RFC | Summer | 167.7499 | 183 | 1 | 1 | 5108-High engine exhaust temperature A | U1-Forced - Immediate | 300-Gas Turbine/Jet Engine (Simple Cycle Operation)
5108 | High engine exhaust temperature A | Gas Turbine | Exhaust Systems | U1 | Forced - Immediate | 2021 | Gas | GG | 300 | Gas Turbine/Jet Engine (Simple Cycle Operation) | SERC | Summer | 583.6666 | 170 | 1 | 1 | 5108-High engine exhaust temperature A | U1-Forced - Immediate | 300-Gas Turbine/Jet Engine (Simple Cycle Operation)
5108 | High engine exhaust temperature A | Gas Turbine | Exhaust Systems | U1 | Forced - Immediate | 2021 | Oil | DI | 300 | Gas Turbine/Jet Engine (Simple Cycle Operation) | NPCC | Off-Peak | 0.73666 | 22.1 | 1 | 1 | 5108-High engine exhaust temperature A | U1-Forced - Immediate | 300-Gas Turbine/Jet Engine (Simple Cycle Operation)
5108 | High engine exhaust temperature A | Gas Turbine | Exhaust Systems | D1 | Forced - Immediate | 2021 | Gas | GG | 300 | Gas Turbine/Jet Engine (Simple Cycle Operation) | TRE | Winter | 120.0833 | 5 | 1 | 1 | 5108-High engine exhaust temperature A | D1-Forced - Immediate | 300-Gas Turbine/Jet Engine (Simple Cycle Operation)
5108 | High engine exhaust temperature A | Gas Turbine | Exhaust Systems | U1 | Forced - Immediate | 2021 | Gas | GG | 300 | Gas Turbine/Jet Engine (Simple Cycle Operation) | WECC | Summer | 7.26 | 19.8 | 1 | 1 | 5108-High engine exhaust temperature A | U1-Forced - Immediate | 300-Gas Turbine/Jet Engine (Simple Cycle Operation)
5108 | High engine exhaust temperature A | Gas Turbine | Exhaust Systems | U1 | Forced - Immediate | 2021 | Gas | GG | 300 | Gas Turbine/Jet Engine (Simple Cycle Operation) | MRO | Winter | 80.8 | 48 | 1 | 1 | 5108-High engine exhaust temperature A | U1-Forced - Immediate | 300-Gas Turbine/Jet Engine (Simple Cycle Operation)
5108 | High engine exhaust temperature A | Gas Turbine | Exhaust Systems | D1 | Forced - Immediate | 2021 | Gas | GG | 300 | Gas Turbine/Jet Engine (Simple Cycle Operation) | WECC | Summer | 75.0667 | 4 | 1 | 1 | 5108-High engine exhaust temperature A | D1-Forced - Immediate | 300-Gas Turbine/Jet Engine (Simple Cycle Operation)
5108 | High engine exhaust temperature A | Gas Turbine | Exhaust Systems | U1 | Forced - Immediate | 2021 | Gas | GG | 300 | Gas Turbine/Jet Engine (Simple Cycle Operation) | WECC | Summer | 17.0427 | 23.24 | 1 | 1 | 5108-High engine exhaust temperature A | U1-Forced - Immediate | 300-Gas Turbine/Jet Engine (Simple Cycle Operation)
5108 | High engine exhaust temperature A | Gas Turbine | Exhaust Systems | U1 | Forced - Immediate | 2021 | Gas | GG | 300 | Gas Turbine/Jet Engine (Simple Cycle Operation) | SERC | Summer | 82.1666 | 170 | 1 | 1 | 5108-High engine exhaust temperature A | U1-Forced - Immediate | 300-Gas Turbine/Jet Engine (Simple Cycle Operation)
5108 | High engine exhaust temperature A | Gas Turbine | Exhaust Systems | U1 | Forced - Immediate | 2021 | Gas | GG | 300 | Gas Turbine/Jet Engine (Simple Cycle Operation) | WECC | Winter | 243 | 60 | 1 | 1 | 5108-High engine exhaust temperature A | U1-Forced - Immediate | 300-Gas Turbine/Jet Engine (Simple Cycle Operation)
5108 | High engine exhaust temperature A | Gas Turbine | Exhaust Systems | U1 | Forced - Immediate | 2021 | Gas | GG | 300 | Gas Turbine/Jet Engine (Simple Cycle Operation) | WECC | Off-Peak | 1.4166 | 85 | 1 | 1 | 5108-High engine exhaust temperature A | U1-Forced - Immediate | 300-Gas Turbine/Jet Engine (Simple Cycle Operation)
5108 | High engine exhaust temperature A | Gas Turbine | Exhaust Systems | U1 | Forced - Immediate | 2021 | Gas | GG | 300 | Gas Turbine/Jet Engine (Simple Cycle Operation) | SERC | Summer | 675.1 | 47.1 | 1 | 1 | 5108-High engine exhaust temperature A | U1-Forced - Immediate | 300-Gas Turbine/Jet Engine (Simple Cycle Operation)
5108 | High engine exhaust temperature A | Gas Turbine | Exhaust Systems | U1 | Forced - Immediate | 2021 | Gas | GG | 300 | Gas Turbine/Jet Engine (Simple Cycle Operation) | MRO | Winter | 10.4 | 48 | 1 | 1 | 5108-High engine exhaust temperature A | U1-Forced - Immediate | 300-Gas Turbine/Jet Engine (Simple Cycle Operation)
5108 | High engine exhaust temperature A | Gas Turbine | Exhaust Systems | U1 | Forced - Immediate | 2021 | Gas | GG | 300 | Gas Turbine/Jet Engine (Simple Cycle Operation) | WECC | Summer | 37.9587 | 23.24 | 1 | 1 | 5108-High engine exhaust temperature A | U1-Forced - Immediate | 300-Gas Turbine/Jet Engine (Simple Cycle Operation)
5108 | High engine exhaust temperature A | Gas Turbine | Exhaust Systems | U1 | Forced - Immediate | 2021 | Gas | GG | 300 | Gas Turbine/Jet Engine (Simple Cycle Operation) | RFC | Summer | 0.21999 | 13.2 | 1 | 1 | 5108-High engine exhaust temperature A | U1-Forced - Immediate | 300-Gas Turbine/Jet Engine (Simple Cycle Operation)
5108 | High engine exhaust temperature A | Gas Turbine | Exhaust Systems | U1 | Forced - Immediate | 2021 | Gas | GG | 300 | Gas Turbine/Jet Engine (Simple Cycle Operation) | SERC | Off-Peak | 41 | 164 | 1 | 1 | 5108-High engine exhaust temperature A | U1-Forced - Immediate | 300-Gas Turbine/Jet Engine (Simple Cycle Operation)
5108 | High engine exhaust temperature A | Gas Turbine | Exhaust Systems | U1 | Forced - Immediate | 2021 | Gas | GG | 300 | Gas Turbine/Jet Engine (Simple Cycle Operation) | TRE | Winter | 17.3333 | 80 | 1 | 1 | 5108-High engine exhaust temperature A | U1-Forced - Immediate | 300-Gas Turbine/Jet Engine (Simple Cycle Operation)
5108 | High engine exhaust temperature A | Gas Turbine | Exhaust Systems | U1 | Forced - Immediate | 2021 | Oil | DI | 300 | Gas Turbine/Jet Engine (Simple Cycle Operation) | NPCC | Off-Peak | 3.3733 | 18.4 | 1 | 1 | 5108-High engine exhaust temperature A | U1-Forced - Immediate | 300-Gas Turbine/Jet Engine (Simple Cycle Operation)
5108 | High engine exhaust temperature A | Gas Turbine | Exhaust Systems | D1 | Forced - Immediate | 2021 | Gas | GG | 800 | Miscellaneous | WECC | Winter | 116.6665 | 280 | 1 | 1 | 5108-High engine exhaust temperature A | D1-Forced - Immediate | 800-Miscellaneous
5108 | High engine exhaust temperature A | Gas Turbine | Exhaust Systems | U1 | Forced - Immediate | 2021 | Gas | GG | 800 | Miscellaneous | NPCC | Off-Peak | 533 | 26 | 1 | 1 | 5108-High engine exhaust temperature A | U1-Forced - Immediate | 800-Miscellaneous
5108 | High engine exhaust temperature A | Gas Turbine | Exhaust Systems | U1 | Forced - Immediate | 2021 | Gas | GG | 850 | Combined Cycle Block | WECC | Off-Peak | 19.065 | 27.9 | 1 | 1 | 5108-High engine exhaust temperature A | U1-Forced - Immediate | 850-Combined Cycle Block
5108 | High engine exhaust temperature A | Gas Turbine | Exhaust Systems | D1 | Forced - Immediate | 2021 | Gas | GG | 850 | Combined Cycle Block | RFC | Summer | 103.5 | 90 | 1 | 1 | 5108-High engine exhaust temperature A | D1-Forced - Immediate | 850-Combined Cycle Block
5108 | High engine exhaust temperature A | Gas Turbine | Exhaust Systems | SF | Startup Failure | 2021 | Gas | GG | 850 | Combined Cycle Block | SERC | Summer | 430 | 86 | 1 | 1 | 5108-High engine exhaust temperature A | SF-Startup Failure | 850-Combined Cycle Block
5108 | High engine exhaust temperature A | Gas Turbine | Exhaust Systems | U1 | Forced - Immediate | 2021 | Gas | GG | 850 | Combined Cycle Block | NPCC | Off-Peak | 2036.8105 | 237.76 | 1 | 1 | 5108-High engine exhaust temperature A | U1-Forced - Immediate | 850-Combined Cycle Block
5108 | High engine exhaust temperature A | Gas Turbine | Exhaust Systems | SF | Startup Failure | 2021 | Gas | GG | 850 | Combined Cycle Block | NPCC | Off-Peak | 245.6853 | 237.76 | 1 | 1 | 5108-High engine exhaust temperature A | SF-Startup Failure | 850-Combined Cycle Block
5108 | High engine exhaust temperature A | Gas Turbine | Exhaust Systems | D1 | Forced - Immediate | 2021 | Waste Heat | WH | 850 | Combined Cycle Block | SERC | Winter | 191.845 | 103.7 | 1 | 1 | 5108-High engine exhaust temperature A | D1-Forced - Immediate | 850-Combined Cycle Block
5108 | High engine exhaust temperature A | Gas Turbine | Exhaust Systems | D1 | Forced - Immediate | 2021 | Waste Heat | WH | 850 | Combined Cycle Block | SERC | Winter | 136.5383 | 103.7 | 1 | 1 | 5108-High engine exhaust temperature A | D1-Forced - Immediate | 850-Combined Cycle Block
5108 | High engine exhaust temperature A | Gas Turbine | Exhaust Systems | U1 | Forced - Immediate | 2021 | Gas | GG | 850 | Combined Cycle Block | RFC | Summer | 421.2833 | 157 | 1 | 1 | 5108-High engine exhaust temperature A | U1-Forced - Immediate | 850-Combined Cycle Block
5108 | High engine exhaust temperature A | Gas Turbine | Exhaust Systems | D1 | Forced - Immediate | 2021 | Gas | GG | 850 | Combined Cycle Block | SERC | Summer | 139 | 278 | 1 | 1 | 5108-High engine exhaust temperature A | D1-Forced - Immediate | 850-Combined Cycle Block
5108 | High engine exhaust temperature A | Gas Turbine | Exhaust Systems | D1 | Forced - Immediate | 2021 | Waste Heat | WH | 850 | Combined Cycle Block | SERC | Winter | 69.1333 | 103.7 | 1 | 1 | 5108-High engine exhaust temperature A | D1-Forced - Immediate | 850-Combined Cycle Block
5108 | High engine exhaust temperature A | Gas Turbine | Exhaust Systems | D1 | Forced - Immediate | 2021 | Gas | GG | 850 | Combined Cycle Block | RFC | Off-Peak | 917.2798 | 343.98 | 1 | 1 | 5108-High engine exhaust temperature A | D1-Forced - Immediate | 850-Combined Cycle Block
5108 | High engine exhaust temperature A | Gas Turbine | Exhaust Systems | U1 | Forced - Immediate | 2021 | Gas | GG | 851 | CC GT units | WECC | Off-Peak | 170.6666 | 160 | 1 | 1 | 5108-High engine exhaust temperature A | U1-Forced - Immediate | 851-CC GT units
5108 | High engine exhaust temperature A | Gas Turbine | Exhaust Systems | U1 | Forced - Immediate | 2021 | Gas | GG | 851 | CC GT units | RFC | Summer | 33.8666 | 127 | 1 | 1 | 5108-High engine exhaust temperature A | U1-Forced - Immediate | 851-CC GT units
5108 | High engine exhaust temperature A | Gas Turbine | Exhaust Systems | U1 | Forced - Immediate | 2021 | Gas | GG | 851 | CC GT units | TRE | Summer | 78.85 | 57 | 1 | 1 | 5108-High engine exhaust temperature A | U1-Forced - Immediate | 851-CC GT units
5108 | High engine exhaust temperature A | Gas Turbine | Exhaust Systems | U1 | Forced - Immediate | 2021 | Gas | GG | 851 | CC GT units | TRE | Summer | 201.4 | 57 | 1 | 1 | 5108-High engine exhaust temperature A | U1-Forced - Immediate | 851-CC GT units
5108 | High engine exhaust temperature A | Gas Turbine | Exhaust Systems | U1 | Forced - Immediate | 2021 | Gas | GG | 851 | CC GT units | TRE | Winter | 53.1999 | 168 | 1 | 1 | 5108-High engine exhaust temperature A | U1-Forced - Immediate | 851-CC GT units
5108 | High engine exhaust temperature A | Gas Turbine | Exhaust Systems | U1 | Forced - Immediate | 2021 | Gas | GG | 851 | CC GT units | SERC | Off-Peak | 3340.7499 | 172.5 | 1 | 1 | 5108-High engine exhaust temperature A | U1-Forced - Immediate | 851-CC GT units
5108 | High engine exhaust temperature A | Gas Turbine | Exhaust Systems | U1 | Forced - Immediate | 2021 | Gas | GG | 851 | CC GT units | RFC | Summer | 90.2999 | 126 | 1 | 1 | 5108-High engine exhaust temperature A | U1-Forced - Immediate | 851-CC GT units
5108 | High engine exhaust temperature A | Gas Turbine | Exhaust Systems | U1 | Forced - Immediate | 2021 | Gas | GG | 851 | CC GT units | TRE | Summer | 2046.2333 | 157 | 1 | 1 | 5108-High engine exhaust temperature A | U1-Forced - Immediate | 851-CC GT units
5108 | High engine exhaust temperature A | Gas Turbine | Exhaust Systems | U1 | Forced - Immediate | 2021 | Gas | GG | 851 | CC GT units | TRE | Winter | 395.2332 | 167 | 1 | 1 | 5108-High engine exhaust temperature A | U1-Forced - Immediate | 851-CC GT units
5108 | High engine exhaust temperature A | Gas Turbine | Exhaust Systems | U1 | Forced - Immediate | 2021 | Gas | GG | 851 | CC GT units | TRE | Winter | 2680.2666 | 152 | 1 | 1 | 5108-High engine exhaust temperature A | U1-Forced - Immediate | 851-CC GT units
5108 | High engine exhaust temperature A | Gas Turbine | Exhaust Systems | U1 | Forced - Immediate | 2021 | Gas | GG | 851 | CC GT units | RFC | Summer | 82.55 | 127 | 1 | 1 | 5108-High engine exhaust temperature A | U1-Forced - Immediate | 851-CC GT units
5108 | High engine exhaust temperature A | Gas Turbine | Exhaust Systems | U1 | Forced - Immediate | 2021 | Gas | GG | 851 | CC GT units | TRE | Summer | 692.4999 | 150 | 1 | 1 | 5108-High engine exhaust temperature A | U1-Forced - Immediate | 851-CC GT units
5108 | High engine exhaust temperature A | Gas Turbine | Exhaust Systems | U1 | Forced - Immediate | 2021 | Gas | GG | 851 | CC GT units | WECC | Summer | 2827.5 | 162.5 | 1 | 1 | 5108-High engine exhaust temperature A | U1-Forced - Immediate | 851-CC GT units
5108 | High engine exhaust temperature A | Gas Turbine | Exhaust Systems | U1 | Forced - Immediate | 2021 | Gas | GG | 851 | CC GT units | SERC | Winter | 287.7333 | 166 | 1 | 1 | 5108-High engine exhaust temperature A | U1-Forced - Immediate | 851-CC GT units
5108 | High engine exhaust temperature A | Gas Turbine | Exhaust Systems | U1 | Forced - Immediate | 2021 | Gas | GG | 851 | CC GT units | WECC | Off-Peak | 2.915 | 58.3 | 1 | 1 | 5108-High engine exhaust temperature A | U1-Forced - Immediate | 851-CC GT units
5108 | High engine exhaust temperature A | Gas Turbine | Exhaust Systems | U1 | Forced - Immediate | 2021 | Gas | GG | 851 | CC GT units | RFC | Summer | 44.1 | 126 | 1 | 1 | 5108-High engine exhaust temperature A | U1-Forced - Immediate | 851-CC GT units
5108 | High engine exhaust temperature A | Gas Turbine | Exhaust Systems | U1 | Forced - Immediate | 2021 | Gas | GG | 851 | CC GT units | TRE | Summer | 1823.8166 | 157 | 1 | 1 | 5108-High engine exhaust temperature A | U1-Forced - Immediate | 851-CC GT units
5108 | High engine exhaust temperature A | Gas Turbine | Exhaust Systems | U1 | Forced - Immediate | 2021 | Gas | GG | 851 | CC GT units | TRE | Winter | 279.9999 | 168 | 1 | 1 | 5108-High engine exhaust temperature A | U1-Forced - Immediate | 851-CC GT units
5108 | High engine exhaust temperature A | Gas Turbine | Exhaust Systems | U1 | Forced - Immediate | 2021 | Gas | GG | 851 | CC GT units | TRE | Off-Peak | 26.6 | 57 | 1 | 1 | 5108-High engine exhaust temperature A | U1-Forced - Immediate | 851-CC GT units
5108 | High engine exhaust temperature A | Gas Turbine | Exhaust Systems | U1 | Forced - Immediate | 2021 | Gas | GG | 851 | CC GT units | TRE | Off-Peak | 1096.2 | 174 | 1 | 1 | 5108-High engine exhaust temperature A | U1-Forced - Immediate | 851-CC GT units
5108 | High engine exhaust temperature A | Gas Turbine | Exhaust Systems | U1 | Forced - Immediate | 2021 | Gas | GG | 851 | CC GT units | TRE | Summer | 117.2999 | 153 | 1 | 1 | 5108-High engine exhaust temperature A | U1-Forced - Immediate | 851-CC GT units
5108 | High engine exhaust temperature A | Gas Turbine | Exhaust Systems | U1 | Forced - Immediate | 2021 | Gas | GG | 851 | CC GT units | TRE | Summer | 871.35 | 157 | 1 | 1 | 5108-High engine exhaust temperature A | U1-Forced - Immediate | 851-CC GT units
5108 | High engine exhaust temperature A | Gas Turbine | Exhaust Systems | U1 | Forced - Immediate | 2021 | Gas | GG | 851 | CC GT units | SERC | Off-Peak | 1550.4 | 152 | 1 | 1 | 5108-High engine exhaust temperature A | U1-Forced - Immediate | 851-CC GT units
5108 | High engine exhaust temperature A | Gas Turbine | Exhaust Systems | U1 | Forced - Immediate | 2021 | Gas | GG | 851 | CC GT units | TRE | Summer | 209.0999 | 153 | 1 | 1 | 5108-High engine exhaust temperature A | U1-Forced - Immediate | 851-CC GT units
5108 | High engine exhaust temperature A | Gas Turbine | Exhaust Systems | U1 | Forced - Immediate | 2021 | Gas | GG | 851 | CC GT units | RFC | Summer | 537.6333 | 127 | 1 | 1 | 5108-High engine exhaust temperature A | U1-Forced - Immediate | 851-CC GT units
5108 | High engine exhaust temperature A | Gas Turbine | Exhaust Systems | U1 | Forced - Immediate | 2021 | Gas | GG | 851 | CC GT units | SERC | Winter | 221.7266 | 168.4 | 1 | 1 | 5108-High engine exhaust temperature A | U1-Forced - Immediate | 851-CC GT units
5108 | High engine exhaust temperature A | Gas Turbine | Exhaust Systems | U1 | Forced - Immediate | 2021 | Gas | GG | 851 | CC GT units | TRE | Winter | 247.8666 | 169 | 1 | 1 | 5108-High engine exhaust temperature A | U1-Forced - Immediate | 851-CC GT units
5108 | High engine exhaust temperature A | Gas Turbine | Exhaust Systems | U1 | Forced - Immediate | 2021 | Gas | GG | 851 | CC GT units | RFC | Off-Peak | 4447.8 | 126 | 1 | 1 | 5108-High engine exhaust temperature A | U1-Forced - Immediate | 851-CC GT units
5108 | High engine exhaust temperature A | Gas Turbine | Exhaust Systems | U1 | Forced - Immediate | 2021 | Gas | GG | 851 | CC GT units | TRE | Off-Peak | 12221.1 | 222 | 1 | 1 | 5108-High engine exhaust temperature A | U1-Forced - Immediate | 851-CC GT units
5108 | High engine exhaust temperature A | Gas Turbine | Exhaust Systems | U1 | Forced - Immediate | 2021 | Gas | GG | 851 | CC GT units | RFC | Summer | 29.4 | 126 | 1 | 1 | 5108-High engine exhaust temperature A | U1-Forced - Immediate | 851-CC GT units
5108 | High engine exhaust temperature A | Gas Turbine | Exhaust Systems | U1 | Forced - Immediate | 2021 | Gas | GG | 851 | CC GT units | SERC | Winter | 357.05 | 193 | 1 | 1 | 5108-High engine exhaust temperature A | U1-Forced - Immediate | 851-CC GT units
5108 | High engine exhaust temperature A | Gas Turbine | Exhaust Systems | U1 | Forced - Immediate | 2021 | Gas | GG | 851 | CC GT units | TRE | Summer | 125.6 | 157 | 1 | 1 | 5108-High engine exhaust temperature A | U1-Forced - Immediate | 851-CC GT units
5108 | High engine exhaust temperature A | Gas Turbine | Exhaust Systems | U1 | Forced - Immediate | 2021 | Gas | GG | 851 | CC GT units | SERC | Off-Peak | 228 | 152 | 1 | 1 | 5108-High engine exhaust temperature A | U1-Forced - Immediate | 851-CC GT units
5108 | High engine exhaust temperature A | Gas Turbine | Exhaust Systems | U1 | Forced - Immediate | 2021 | Gas | GG | 851 | CC GT units | RFC | Summer | 258.3 | 126 | 1 | 1 | 5108-High engine exhaust temperature A | U1-Forced - Immediate | 851-CC GT units
5108 | High engine exhaust temperature A | Gas Turbine | Exhaust Systems | U1 | Forced - Immediate | 2021 | Gas | GG | 851 | CC GT units | TRE | Winter | 125.25 | 167 | 1 | 1 | 5108-High engine exhaust temperature A | U1-Forced - Immediate | 851-CC GT units
5108 | High engine exhaust temperature A | Gas Turbine | Exhaust Systems | U1 | Forced - Immediate | 2021 | Gas | GG | 851 | CC GT units | SERC | Winter | 188.75 | 151 | 1 | 1 | 5108-High engine exhaust temperature A | U1-Forced - Immediate | 851-CC GT units
5108 | High engine exhaust temperature A | Gas Turbine | Exhaust Systems | SF | Startup Failure | 2021 | Gas | GG | 851 | CC GT units | WECC | Off-Peak | 960.0066 | 58.3 | 1 | 1 | 5108-High engine exhaust temperature A | SF-Startup Failure | 851-CC GT units
5108 | High engine exhaust temperature A | Gas Turbine | Exhaust Systems | SF | Startup Failure | 2021 | Gas | GG | 851 | CC GT units | SERC | Winter | 858.5332 | 274 | 1 | 1 | 5108-High engine exhaust temperature A | SF-Startup Failure | 851-CC GT units
5108 | High engine exhaust temperature A | Gas Turbine | Exhaust Systems | U1 | Forced - Immediate | 2021 | Gas | GG | 851 | CC GT units | TRE | Off-Peak | 260.2832 | 161 | 1 | 1 | 5108-High engine exhaust temperature A | U1-Forced - Immediate | 851-CC GT units
5108 | High engine exhaust temperature A | Gas Turbine | Exhaust Systems | U1 | Forced - Immediate | 2021 | Gas | GG | 851 | CC GT units | TRE | Off-Peak | 226.8 | 168 | 1 | 1 | 5108-High engine exhaust temperature A | U1-Forced - Immediate | 851-CC GT units
5108 | High engine exhaust temperature A | Gas Turbine | Exhaust Systems | U1 | Forced - Immediate | 2021 | Gas | GG | 851 | CC GT units | SERC | Off-Peak | 1031.0666 | 152 | 1 | 1 | 5108-High engine exhaust temperature A | U1-Forced - Immediate | 851-CC GT units
5108 | High engine exhaust temperature A | Gas Turbine | Exhaust Systems | U1 | Forced - Immediate | 2021 | Gas | GG | 851 | CC GT units | SERC | Off-Peak | 10634.9332 | 152 | 1 | 1 | 5108-High engine exhaust temperature A | U1-Forced - Immediate | 851-CC GT units
5108 | High engine exhaust temperature A | Gas Turbine | Exhaust Systems | U1 | Forced - Immediate | 2021 | Gas | GG | 851 | CC GT units | TRE | Summer | 136.0666 | 157 | 1 | 1 | 5108-High engine exhaust temperature A | U1-Forced - Immediate | 851-CC GT units
5108 | High engine exhaust temperature A | Gas Turbine | Exhaust Systems | U1 | Forced - Immediate | 2021 | Gas | GG | 851 | CC GT units | TRE | Summer | 183.1666 | 157 | 1 | 1 | 5108-High engine exhaust temperature A | U1-Forced - Immediate | 851-CC GT units
5108 | High engine exhaust temperature A | Gas Turbine | Exhaust Systems | U1 | Forced - Immediate | 2021 | Gas | GG | 851 | CC GT units | RFC | Winter | 52.8666 | 122 | 1 | 1 | 5108-High engine exhaust temperature A | U1-Forced - Immediate | 851-CC GT units
5108 | High engine exhaust temperature A | Gas Turbine | Exhaust Systems | U1 | Forced - Immediate | 2021 | Gas | GG | 851 | CC GT units | SERC | Winter | 112.2666 | 168.4 | 1 | 1 | 5108-High engine exhaust temperature A | U1-Forced - Immediate | 851-CC GT units
5108 | High engine exhaust temperature A | Gas Turbine | Exhaust Systems | U1 | Forced - Immediate | 2021 | Gas | GG | 851 | CC GT units | TRE | Winter | 131.7332 | 152 | 1 | 1 | 5108-High engine exhaust temperature A | U1-Forced - Immediate | 851-CC GT units
5108 | High engine exhaust temperature A | Gas Turbine | Exhaust Systems | SF | Startup Failure | 2021 | Gas | GG | 851 | CC GT units | RFC | Summer | 19.05 | 127 | 1 | 1 | 5108-High engine exhaust temperature A | SF-Startup Failure | 851-CC GT units
5108 | High engine exhaust temperature A | Gas Turbine | Exhaust Systems | U1 | Forced - Immediate | 2021 | Gas | GG | 851 | CC GT units | TRE | Summer | 243.35 | 157 | 1 | 1 | 5108-High engine exhaust temperature A | U1-Forced - Immediate | 851-CC GT units
5108 | High engine exhaust temperature A | Gas Turbine | Exhaust Systems | U1 | Forced - Immediate | 2021 | Gas | GG | 851 | CC GT units | SERC | Winter | 100.2332 | 194 | 1 | 1 | 5108-High engine exhaust temperature A | U1-Forced - Immediate | 851-CC GT units
5108 | High engine exhaust temperature A | Gas Turbine | Exhaust Systems | U1 | Forced - Immediate | 2021 | Gas | GG | 851 | CC GT units | TRE | Winter | 511.7332 | 152 | 1 | 1 | 5108-High engine exhaust temperature A | U1-Forced - Immediate | 851-CC GT units
5108 | High engine exhaust temperature A | Gas Turbine | Exhaust Systems | U1 | Forced - Immediate | 2021 | Gas | GG | 851 | CC GT units | TRE | Winter | 23923.2 | 168 | 1 | 1 | 5108-High engine exhaust temperature A | U1-Forced - Immediate | 851-CC GT units
5108 | High engine exhaust temperature A | Gas Turbine | Exhaust Systems | U1 | Forced - Immediate | 2021 | Gas | GG | 851 | CC GT units | RFC | Summer | 65.0999 | 126 | 1 | 1 | 5108-High engine exhaust temperature A | U1-Forced - Immediate | 851-CC GT units
5108 | High engine exhaust temperature A | Gas Turbine | Exhaust Systems | U1 | Forced - Immediate | 2021 | Gas | GG | 851 | CC GT units | TRE | Summer | 143.9166 | 157 | 1 | 1 | 5108-High engine exhaust temperature A | U1-Forced - Immediate | 851-CC GT units
5108 | High engine exhaust temperature A | Gas Turbine | Exhaust Systems | U1 | Forced - Immediate | 2021 | Gas | GG | 851 | CC GT units | TRE | Summer | 151.7666 | 157 | 1 | 1 | 5108-High engine exhaust temperature A | U1-Forced - Immediate | 851-CC GT units
5108 | High engine exhaust temperature A | Gas Turbine | Exhaust Systems | U1 | Forced - Immediate | 2021 | Gas | GG | 851 | CC GT units | WECC | Summer | 207.7 | 67 | 1 | 1 | 5108-High engine exhaust temperature A | U1-Forced - Immediate | 851-CC GT units
5108 | High engine exhaust temperature A | Gas Turbine | Exhaust Systems | U1 | Forced - Immediate | 2021 | Gas | GG | 851 | CC GT units | TRE | Summer | 258.85 | 167 | 1 | 1 | 5108-High engine exhaust temperature A | U1-Forced - Immediate | 851-CC GT units
5108 | High engine exhaust temperature A | Gas Turbine | Exhaust Systems | U1 | Forced - Immediate | 2021 | Gas | GG | 851 | CC GT units | TRE | Winter | 115.4833 | 169 | 1 | 1 | 5108-High engine exhaust temperature A | U1-Forced - Immediate | 851-CC GT units
5108 | High engine exhaust temperature A | Gas Turbine | Exhaust Systems | D1 | Forced - Immediate | 2021 | Gas | GG | 851 | CC GT units | TRE | Summer | 37.6833 | 17 | 1 | 1 | 5108-High engine exhaust temperature A | D1-Forced - Immediate | 851-CC GT units
5108 | High engine exhaust temperature A | Gas Turbine | Exhaust Systems | U1 | Forced - Immediate | 2021 | Gas | GG | 851 | CC GT units | TRE | Off-Peak | 22.2666 | 167 | 1 | 1 | 5108-High engine exhaust temperature A | U1-Forced - Immediate | 851-CC GT units
5108 | High engine exhaust temperature A | Gas Turbine | Exhaust Systems | U1 | Forced - Immediate | 2021 | Gas | GG | 851 | CC GT units | RFC | Summer | 27.2999 | 126 | 1 | 1 | 5108-High engine exhaust temperature A | U1-Forced - Immediate | 851-CC GT units
5108 | High engine exhaust temperature A | Gas Turbine | Exhaust Systems | U1 | Forced - Immediate | 2021 | Gas | GG | 851 | CC GT units | TRE | Summer | 175.3166 | 157 | 1 | 1 | 5108-High engine exhaust temperature A | U1-Forced - Immediate | 851-CC GT units
5108 | High engine exhaust temperature A | Gas Turbine | Exhaust Systems | U1 | Forced - Immediate | 2021 | Gas | GG | 851 | CC GT units | TRE | Summer | 355.8666 | 157 | 1 | 1 | 5108-High engine exhaust temperature A | U1-Forced - Immediate | 851-CC GT units
5108 | High engine exhaust temperature A | Gas Turbine | Exhaust Systems | D1 | Forced - Immediate | 2021 | Gas | GG | 852 | CC steam units | TRE | Summer | 2072.2999 | 159 | 1 | 1 | 5108-High engine exhaust temperature A | D1-Forced - Immediate | 852-CC steam units
5108 | High engine exhaust temperature A | Gas Turbine | Exhaust Systems | D1 | Forced - Immediate | 2021 | Waste Heat | WH | 852 | CC steam units | WECC | Off-Peak | 111.9999 | 105 | 1 | 1 | 5108-High engine exhaust temperature A | D1-Forced - Immediate | 852-CC steam units
5108 | High engine exhaust temperature A | Gas Turbine | Exhaust Systems | D1 | Forced - Immediate | 2021 | Waste Heat | WH | 852 | CC steam units | TRE | Off-Peak | 598.5 | 95 | 1 | 1 | 5108-High engine exhaust temperature A | D1-Forced - Immediate | 852-CC steam units
5108 | High engine exhaust temperature A | Gas Turbine | Exhaust Systems | D1 | Forced - Immediate | 2021 | Waste Heat | WH | 852 | CC steam units | RFC | Summer | 13.13 | 60.6 | 1 | 1 | 5108-High engine exhaust temperature A | D1-Forced - Immediate | 852-CC steam units
5108 | High engine exhaust temperature A | Gas Turbine | Exhaust Systems | D1 | Forced - Immediate | 2021 | Waste Heat | WH | 852 | CC steam units | RFC | Summer | 124.23 | 60.6 | 1 | 1 | 5108-High engine exhaust temperature A | D1-Forced - Immediate | 852-CC steam units
5108 | High engine exhaust temperature A | Gas Turbine | Exhaust Systems | D1 | Forced - Immediate | 2021 | Waste Heat | WH | 852 | CC steam units | TRE | Off-Peak | 5697.675 | 103.5 | 1 | 1 | 5108-High engine exhaust temperature A | D1-Forced - Immediate | 852-CC steam units
5108 | High engine exhaust temperature A | Gas Turbine | Exhaust Systems | D1 | Forced - Immediate | 2021 | Waste Heat | WH | 852 | CC steam units | TRE | Summer | 239.1666 | 175 | 1 | 1 | 5108-High engine exhaust temperature A | D1-Forced - Immediate | 852-CC steam units
5108 | High engine exhaust temperature A | Gas Turbine | Exhaust Systems | D1 | Forced - Immediate | 2021 | Waste Heat | WH | 852 | CC steam units | TRE | Summer | 244.9 | 158 | 1 | 1 | 5108-High engine exhaust temperature A | D1-Forced - Immediate | 852-CC steam units
5108 | High engine exhaust temperature A | Gas Turbine | Exhaust Systems | D1 | Forced - Immediate | 2021 | Gas | GG | 852 | CC steam units | SERC | Off-Peak | 816 | 51 | 1 | 1 | 5108-High engine exhaust temperature A | D1-Forced - Immediate | 852-CC steam units
5108 | High engine exhaust temperature A | Gas Turbine | Exhaust Systems | D1 | Forced - Immediate | 2021 | Waste Heat | WH | 852 | CC steam units | SERC | Off-Peak | 2230.5233 | 36.2 | 1 | 1 | 5108-High engine exhaust temperature A | D1-Forced - Immediate | 852-CC steam units
5108 | High engine exhaust temperature A | Gas Turbine | Exhaust Systems | D1 | Forced - Immediate | 2021 | Waste Heat | WH | 852 | CC steam units | TRE | Summer | 521.6833 | 113 | 1 | 1 | 5108-High engine exhaust temperature A | D1-Forced - Immediate | 852-CC steam units
5108 | High engine exhaust temperature A | Gas Turbine | Exhaust Systems | U1 | Forced - Immediate | 2021 | Waste Heat | WH | 852 | CC steam units | SERC | Winter | 185 | 75 | 1 | 1 | 5108-High engine exhaust temperature A | U1-Forced - Immediate | 852-CC steam units
5108 | High engine exhaust temperature A | Gas Turbine | Exhaust Systems | D1 | Forced - Immediate | 2021 | Waste Heat | WH | 852 | CC steam units | TRE | Winter | 7689.0499 | 183 | 1 | 1 | 5108-High engine exhaust temperature A | D1-Forced - Immediate | 852-CC steam units
5108 | High engine exhaust temperature A | Gas Turbine | Exhaust Systems | U1 | Forced - Immediate | 2021 | Waste Heat | WH | 852 | CC steam units | TRE | Summer | 506.6666 | 320 | 1 | 1 | 5108-High engine exhaust temperature A | U1-Forced - Immediate | 852-CC steam units
5108 | High engine exhaust temperature A | Gas Turbine | Exhaust Systems | D1 | Forced - Immediate | 2021 | Waste Heat | WH | 852 | CC steam units | TRE | Summer | 218.75 | 175 | 1 | 1 | 5108-High engine exhaust temperature A | D1-Forced - Immediate | 852-CC steam units
5108 | High engine exhaust temperature A | Gas Turbine | Exhaust Systems | D1 | Forced - Immediate | 2021 | Waste Heat | WH | 852 | CC steam units | TRE | Summer | 513.3333 | 175 | 1 | 1 | 5108-High engine exhaust temperature A | D1-Forced - Immediate | 852-CC steam units
5108 | High engine exhaust temperature A | Gas Turbine | Exhaust Systems | D1 | Forced - Immediate | 2021 | Gas | GG | 852 | CC steam units | TRE | Off-Peak | 260.2832 | 161 | 1 | 1 | 5108-High engine exhaust temperature A | D1-Forced - Immediate | 852-CC steam units
5108 | High engine exhaust temperature A | Gas Turbine | Exhaust Systems | D1 | Forced - Immediate | 2021 | Waste Heat | WH | 852 | CC steam units | WECC | Off-Peak | 6.3333 | 20 | 1 | 1 | 5108-High engine exhaust temperature A | D1-Forced - Immediate | 852-CC steam units
5108 | High engine exhaust temperature A | Gas Turbine | Exhaust Systems | D1 | Forced - Immediate | 2021 | Waste Heat | WH | 852 | CC steam units | WECC | Off-Peak | 120 | 20 | 1 | 1 | 5108-High engine exhaust temperature A | D1-Forced - Immediate | 852-CC steam units
5108 | High engine exhaust temperature A | Gas Turbine | Exhaust Systems | D1 | Forced - Immediate | 2021 | Waste Heat | WH | 852 | CC steam units | TRE | Summer | 247.9166 | 175 | 1 | 1 | 5108-High engine exhaust temperature A | D1-Forced - Immediate | 852-CC steam units
5108 | High engine exhaust temperature A | Gas Turbine | Exhaust Systems | D1 | Forced - Immediate | 2021 | Waste Heat | WH | 852 | CC steam units | RFC | Summer | 275.1666 | 65 | 1 | 1 | 5108-High engine exhaust temperature A | D1-Forced - Immediate | 852-CC steam units
5108 | High engine exhaust temperature A | Gas Turbine | Exhaust Systems | D1 | Forced - Immediate | 2021 | Waste Heat | WH | 852 | CC steam units | RFC | Summer | 42.25 | 65 | 1 | 1 | 5108-High engine exhaust temperature A | D1-Forced - Immediate | 852-CC steam units
5108 | High engine exhaust temperature A | Gas Turbine | Exhaust Systems | D1 | Forced - Immediate | 2021 | Waste Heat | WH | 852 | CC steam units | TRE | Off-Peak | 12.1333 | 26 | 1 | 1 | 5108-High engine exhaust temperature A | D1-Forced - Immediate | 852-CC steam units
5108 | High engine exhaust temperature A | Gas Turbine | Exhaust Systems | D1 | Forced - Immediate | 2021 | Waste Heat | WH | 852 | CC steam units | TRE | Summer | 91.8667 | 26 | 1 | 1 | 5108-High engine exhaust temperature A | D1-Forced - Immediate | 852-CC steam units
5108 | High engine exhaust temperature A | Gas Turbine | Exhaust Systems | D1 | Forced - Immediate | 2021 | Waste Heat | WH | 852 | CC steam units | TRE | Summer | 113 | 60 | 1 | 1 | 5108-High engine exhaust temperature A | D1-Forced - Immediate | 852-CC steam units
5108 | High engine exhaust temperature A | Gas Turbine | Exhaust Systems | D1 | Forced - Immediate | 2021 | Waste Heat | WH | 852 | CC steam units | TRE | Summer | 35.9667 | 26 | 1 | 1 | 5108-High engine exhaust temperature A | D1-Forced - Immediate | 852-CC steam units
5108 | High engine exhaust temperature A | Gas Turbine | Exhaust Systems | D1 | Forced - Immediate | 2021 | Waste Heat | WH | 852 | CC steam units | TRE | Summer | 134.1666 | 175 | 1 | 1 | 5108-High engine exhaust temperature A | D1-Forced - Immediate | 852-CC steam units
5108 | High engine exhaust temperature A | Gas Turbine | Exhaust Systems | D1 | Forced - Immediate | 2021 | Waste Heat | WH | 852 | CC steam units | WECC | Off-Peak | 108.3333 | 20 | 1 | 1 | 5108-High engine exhaust temperature A | D1-Forced - Immediate | 852-CC steam units
5108 | High engine exhaust temperature A | Gas Turbine | Exhaust Systems | D1 | Forced - Immediate | 2021 | Waste Heat | WH | 852 | CC steam units | SERC | Off-Peak | 597.3833 | 36.5 | 1 | 1 | 5108-High engine exhaust temperature A | D1-Forced - Immediate | 852-CC steam units
5108 | High engine exhaust temperature A | Gas Turbine | Exhaust Systems | D1 | Forced - Immediate | 2021 | Waste Heat | WH | 852 | CC steam units | RFC | Summer | 14.14 | 60.6 | 1 | 1 | 5108-High engine exhaust temperature A | D1-Forced - Immediate | 852-CC steam units
5108 | High engine exhaust temperature A | Gas Turbine | Exhaust Systems | D1 | Forced - Immediate | 2021 | Waste Heat | WH | 852 | CC steam units | TRE | Summer | 373.3333 | 175 | 1 | 1 | 5108-High engine exhaust temperature A | D1-Forced - Immediate | 852-CC steam units
5108 | High engine exhaust temperature A | Gas Turbine | Exhaust Systems | D1 | Forced - Immediate | 2021 | Waste Heat | WH | 852 | CC steam units | TRE | Winter | 198.7999 | 168 | 1 | 1 | 5108-High engine exhaust temperature A | D1-Forced - Immediate | 852-CC steam units
5108 | High engine exhaust temperature A | Gas Turbine | Exhaust Systems | D1 | Forced - Immediate | 2021 | Waste Heat | WH | 852 | CC steam units | RFC | Summer | 43.43 | 60.6 | 1 | 1 | 5108-High engine exhaust temperature A | D1-Forced - Immediate | 852-CC steam units
5108 | High engine exhaust temperature A | Gas Turbine | Exhaust Systems | D1 | Forced - Immediate | 2021 | Waste Heat | WH | 852 | CC steam units | TRE | Winter | 231.7332 | 158 | 1 | 1 | 5108-High engine exhaust temperature A | D1-Forced - Immediate | 852-CC steam units
5108 | High engine exhaust temperature A | Gas Turbine | Exhaust Systems | D1 | Forced - Immediate | 2021 | Waste Heat | WH | 852 | CC steam units | TRE | Winter | 433.0999 | 183 | 1 | 1 | 5108-High engine exhaust temperature A | D1-Forced - Immediate | 852-CC steam units
5108 | High engine exhaust temperature A | Gas Turbine | Exhaust Systems | D1 | Forced - Immediate | 2021 | Waste Heat | WH | 852 | CC steam units | RFC | Off-Peak | 2139.18 | 60.6 | 1 | 1 | 5108-High engine exhaust temperature A | D1-Forced - Immediate | 852-CC steam units
5108 | High engine exhaust temperature A | Gas Turbine | Exhaust Systems | D1 | Forced - Immediate | 2021 | Waste Heat | WH | 852 | CC steam units | RFC | Summer | 17.3333 | 65 | 1 | 1 | 5108-High engine exhaust temperature A | D1-Forced - Immediate | 852-CC steam units
5108 | High engine exhaust temperature A | Gas Turbine | Exhaust Systems | D1 | Forced - Immediate | 2021 | Waste Heat | WH | 852 | CC steam units | RFC | Summer | 21.21 | 60.6 | 1 | 1 | 5108-High engine exhaust temperature A | D1-Forced - Immediate | 852-CC steam units
5108 | High engine exhaust temperature A | Gas Turbine | Exhaust Systems | D1 | Forced - Immediate | 2021 | Waste Heat | WH | 852 | CC steam units | TRE | Summer | 253.75 | 175 | 1 | 1 | 5108-High engine exhaust temperature A | D1-Forced - Immediate | 852-CC steam units
5108 | High engine exhaust temperature A | Gas Turbine | Exhaust Systems | D1 | Forced - Immediate | 2021 | Waste Heat | WH | 852 | CC steam units | TRE | Winter | 107.9666 | 158 | 1 | 1 | 5108-High engine exhaust temperature A | D1-Forced - Immediate | 852-CC steam units
5108 | High engine exhaust temperature A | Gas Turbine | Exhaust Systems | U1 | Forced - Immediate | 2021 | Waste Heat | WH | 852 | CC steam units | WECC | Summer | 162 | 30 | 1 | 1 | 5108-High engine exhaust temperature A | U1-Forced - Immediate | 852-CC steam units
5108 | High engine exhaust temperature A | Gas Turbine | Exhaust Systems | D1 | Forced - Immediate | 2021 | Waste Heat | WH | 852 | CC steam units | WECC | Off-Peak | 3.3333 | 20 | 1 | 1 | 5108-High engine exhaust temperature A | D1-Forced - Immediate | 852-CC steam units
5108 | High engine exhaust temperature A | Gas Turbine | Exhaust Systems | D1 | Forced - Immediate | 2021 | Waste Heat | WH | 852 | CC steam units | TRE | Summer | 256.6665 | 175 | 1 | 1 | 5108-High engine exhaust temperature A | D1-Forced - Immediate | 852-CC steam units
5108 | High engine exhaust temperature A | Gas Turbine | Exhaust Systems | D1 | Forced - Immediate | 2021 | Waste Heat | WH | 852 | CC steam units | TRE | Summer | 1070.4165 | 175 | 1 | 1 | 5108-High engine exhaust temperature A | D1-Forced - Immediate | 852-CC steam units
5108 | High engine exhaust temperature A | Gas Turbine | Exhaust Systems | D1 | Forced - Immediate | 2021 | Waste Heat | WH | 852 | CC steam units | RFC | Winter | 25.5666 | 59 | 1 | 1 | 5108-High engine exhaust temperature A | D1-Forced - Immediate | 852-CC steam units
5108 | High engine exhaust temperature A | Gas Turbine | Exhaust Systems | D1 | Forced - Immediate | 2021 | Waste Heat | WH | 852 | CC steam units | TRE | Winter | 50.0332 | 158 | 1 | 1 | 5108-High engine exhaust temperature A | D1-Forced - Immediate | 852-CC steam units
5108 | High engine exhaust temperature A | Gas Turbine | Exhaust Systems | U1 | Forced - Immediate | 2021 | Waste Heat | WH | 852 | CC steam units | TRE | Summer | 362.6666 | 320 | 1 | 1 | 5108-High engine exhaust temperature A | U1-Forced - Immediate | 852-CC steam units
5108 | High engine exhaust temperature A | Gas Turbine | Exhaust Systems | U1 | Forced - Immediate | 2021 | Gas | GG | 860 | Co-generator Block | TRE | Winter | 2856.5833 | 83 | 1 | 1 | 5108-High engine exhaust temperature A | U1-Forced - Immediate | 860-Co-generator Block
5108 | High engine exhaust temperature A | Gas Turbine | Exhaust Systems | U1 | Forced - Immediate | 2021 | Gas | GG | 860 | Co-generator Block | TRE | Winter | 51.1833 | 83 | 1 | 1 | 5108-High engine exhaust temperature A | U1-Forced - Immediate | 860-Co-generator Block
5108 | High engine exhaust temperature A | Gas Turbine | Exhaust Systems | U1 | Forced - Immediate | 2021 | Gas | GG | 860 | Co-generator Block | TRE | Winter | 11875.9166 | 83 | 1 | 1 | 5108-High engine exhaust temperature A | U1-Forced - Immediate | 860-Co-generator Block
5109 | Other exhaust problems (including high exhaust system temperature not attributable to a specific problem) | Gas Turbine | Exhaust Systems | U1 | Forced - Immediate | 2021 | Gas | GG | 300 | Gas Turbine/Jet Engine (Simple Cycle Operation) | WECC | Off-Peak | 1582 | 60 | 1 | 1 | 5109-Other exhaust problems (including high exhaust system temperature not attributable to a specific problem) | U1-Forced - Immediate | 300-Gas Turbine/Jet Engine (Simple Cycle Operation)
5109 | Other exhaust problems (including high exhaust system temperature not attributable to a specific problem) | Gas Turbine | Exhaust Systems | U1 | Forced - Immediate | 2021 | Gas | GG | 300 | Gas Turbine/Jet Engine (Simple Cycle Operation) | RFC | Summer | 12180 | 72 | 1 | 1 | 5109-Other exhaust problems (including high exhaust system temperature not attributable to a specific problem) | U1-Forced - Immediate | 300-Gas Turbine/Jet Engine (Simple Cycle Operation)
5109 | Other exhaust problems (including high exhaust system temperature not attributable to a specific problem) | Gas Turbine | Exhaust Systems | U1 | Forced - Immediate | 2021 | Gas | GG | 300 | Gas Turbine/Jet Engine (Simple Cycle Operation) | WECC | Winter | 1735.3333 | 76 | 1 | 1 | 5109-Other exhaust problems (including high exhaust system temperature not attributable to a specific problem) | U1-Forced - Immediate | 300-Gas Turbine/Jet Engine (Simple Cycle Operation)
5109 | Other exhaust problems (including high exhaust system temperature not attributable to a specific problem) | Gas Turbine | Exhaust Systems | U1 | Forced - Immediate | 2021 | Gas | GG | 300 | Gas Turbine/Jet Engine (Simple Cycle Operation) | TRE | Off-Peak | 22.1667 | 35 | 1 | 1 | 5109-Other exhaust problems (including high exhaust system temperature not attributable to a specific problem) | U1-Forced - Immediate | 300-Gas Turbine/Jet Engine (Simple Cycle Operation)
5109 | Other exhaust problems (including high exhaust system temperature not attributable to a specific problem) | Gas Turbine | Exhaust Systems | U1 | Forced - Immediate | 2021 | Gas | GG | 300 | Gas Turbine/Jet Engine (Simple Cycle Operation) | WECC | Off-Peak | 936 | 48 | 1 | 1 | 5109-Other exhaust problems (including high exhaust system temperature not attributable to a specific problem) | U1-Forced - Immediate | 300-Gas Turbine/Jet Engine (Simple Cycle Operation)
5109 | Other exhaust problems (including high exhaust system temperature not attributable to a specific problem) | Gas Turbine | Exhaust Systems | U1 | Forced - Immediate | 2021 | Oil | DI | 300 | Gas Turbine/Jet Engine (Simple Cycle Operation) | MRO | Summer | 156778.21 | 62.2 | 1 | 1 | 5109-Other exhaust problems (including high exhaust system temperature not attributable to a specific problem) | U1-Forced - Immediate | 300-Gas Turbine/Jet Engine (Simple Cycle Operation)
5109 | Other exhaust problems (including high exhaust system temperature not attributable to a specific problem) | Gas Turbine | Exhaust Systems | D1 | Forced - Immediate | 2021 | Gas | GG | 300 | Gas Turbine/Jet Engine (Simple Cycle Operation) | MRO | Off-Peak | 44719.07 | 8.03 | 1 | 1 | 5109-Other exhaust problems (including high exhaust system temperature not attributable to a specific problem) | D1-Forced - Immediate | 300-Gas Turbine/Jet Engine (Simple Cycle Operation)
5109 | Other exhaust problems (including high exhaust system temperature not attributable to a specific problem) | Gas Turbine | Exhaust Systems | U1 | Forced - Immediate | 2021 | Gas | GG | 300 | Gas Turbine/Jet Engine (Simple Cycle Operation) | WECC | Winter | 77 | 60 | 1 | 1 | 5109-Other exhaust problems (including high exhaust system temperature not attributable to a specific problem) | U1-Forced - Immediate | 300-Gas Turbine/Jet Engine (Simple Cycle Operation)
5109 | Other exhaust problems (including high exhaust system temperature not attributable to a specific problem) | Gas Turbine | Exhaust Systems | D1 | Forced - Immediate | 2021 | Gas | GG | 300 | Gas Turbine/Jet Engine (Simple Cycle Operation) | RFC | Off-Peak | 46598 | 23 | 1 | 1 | 5109-Other exhaust problems (including high exhaust system temperature not attributable to a specific problem) | D1-Forced - Immediate | 300-Gas Turbine/Jet Engine (Simple Cycle Operation)
5109 | Other exhaust problems (including high exhaust system temperature not attributable to a specific problem) | Gas Turbine | Exhaust Systems | U1 | Forced - Immediate | 2021 | Gas | GG | 300 | Gas Turbine/Jet Engine (Simple Cycle Operation) | WECC | Winter | 20.2666 | 76 | 1 | 1 | 5109-Other exhaust problems (including high exhaust system temperature not attributable to a specific problem) | U1-Forced - Immediate | 300-Gas Turbine/Jet Engine (Simple Cycle Operation)
5109 | Other exhaust problems (including high exhaust system temperature not attributable to a specific problem) | Gas Turbine | Exhaust Systems | U1 | Forced - Immediate | 2021 | Oil | DI | 300 | Gas Turbine/Jet Engine (Simple Cycle Operation) | MRO | Off-Peak | 988 | 39 | 1 | 1 | 5109-Other exhaust problems (including high exhaust system temperature not attributable to a specific problem) | U1-Forced - Immediate | 300-Gas Turbine/Jet Engine (Simple Cycle Operation)
5109 | Other exhaust problems (including high exhaust system temperature not attributable to a specific problem) | Gas Turbine | Exhaust Systems | D1 | Forced - Immediate | 2021 | Gas | GG | 300 | Gas Turbine/Jet Engine (Simple Cycle Operation) | WECC | Summer | 23.6666 | 71 | 1 | 1 | 5109-Other exhaust problems (including high exhaust system temperature not attributable to a specific problem) | D1-Forced - Immediate | 300-Gas Turbine/Jet Engine (Simple Cycle Operation)
5109 | Other exhaust problems (including high exhaust system temperature not attributable to a specific problem) | Gas Turbine | Exhaust Systems | U1 | Forced - Immediate | 2021 | Oil | DI | 300 | Gas Turbine/Jet Engine (Simple Cycle Operation) | SERC | Winter | 31641.9666 | 94 | 1 | 1 | 5109-Other exhaust problems (including high exhaust system temperature not attributable to a specific problem) | U1-Forced - Immediate | 300-Gas Turbine/Jet Engine (Simple Cycle Operation)
5109 | Other exhaust problems (including high exhaust system temperature not attributable to a specific problem) | Gas Turbine | Exhaust Systems | D1 | Forced - Immediate | 2021 | Gas | GG | 300 | Gas Turbine/Jet Engine (Simple Cycle Operation) | TRE | Summer | 18.75 | 25 | 1 | 1 | 5109-Other exhaust problems (including high exhaust system temperature not attributable to a specific problem) | D1-Forced - Immediate | 300-Gas Turbine/Jet Engine (Simple Cycle Operation)
5109 | Other exhaust problems (including high exhaust system temperature not attributable to a specific problem) | Gas Turbine | Exhaust Systems | D1 | Forced - Immediate | 2021 | Gas | GG | 300 | Gas Turbine/Jet Engine (Simple Cycle Operation) | WECC | Winter | 50408 | 16 | 1 | 1 | 5109-Other exhaust problems (including high exhaust system temperature not attributable to a specific problem) | D1-Forced - Immediate | 300-Gas Turbine/Jet Engine (Simple Cycle Operation)
5109 | Other exhaust problems (including high exhaust system temperature not attributable to a specific problem) | Gas Turbine | Exhaust Systems | U1 | Forced - Immediate | 2021 | Gas | GG | 300 | Gas Turbine/Jet Engine (Simple Cycle Operation) | RFC | Off-Peak | 55.9066 | 119.8 | 1 | 1 | 5109-Other exhaust problems (including high exhaust system temperature not attributable to a specific problem) | U1-Forced - Immediate | 300-Gas Turbine/Jet Engine (Simple Cycle Operation)
5109 | Other exhaust problems (including high exhaust system temperature not attributable to a specific problem) | Gas Turbine | Exhaust Systems | U1 | Forced - Immediate | 2021 | Gas | GG | 300 | Gas Turbine/Jet Engine (Simple Cycle Operation) | RFC | Off-Peak | 91.8466 | 119.8 | 1 | 1 | 5109-Other exhaust problems (including high exhaust system temperature not attributable to a specific problem) | U1-Forced - Immediate | 300-Gas Turbine/Jet Engine (Simple Cycle Operation)
5109 | Other exhaust problems (including high exhaust system temperature not attributable to a specific problem) | Gas Turbine | Exhaust Systems | U1 | Forced - Immediate | 2021 | Gas | GG | 300 | Gas Turbine/Jet Engine (Simple Cycle Operation) | WECC | Off-Peak | 190.168 | 86.44 | 1 | 1 | 5109-Other exhaust problems (including high exhaust system temperature not attributable to a specific problem) | U1-Forced - Immediate | 300-Gas Turbine/Jet Engine (Simple Cycle Operation)
5109 | Other exhaust problems (including high exhaust system temperature not attributable to a specific problem) | Gas Turbine | Exhaust Systems | U1 | Forced - Immediate | 2021 | Gas | GG | 300 | Gas Turbine/Jet Engine (Simple Cycle Operation) | RFC | Summer | 213.64 | 58.8 | 1 | 1 | 5109-Other exhaust problems (including high exhaust system temperature not attributable to a specific problem) | U1-Forced - Immediate | 300-Gas Turbine/Jet Engine (Simple Cycle Operation)
5109 | Other exhaust problems (including high exhaust system temperature not attributable to a specific problem) | Gas Turbine | Exhaust Systems | U1 | Forced - Immediate | 2021 | Oil | DI | 300 | Gas Turbine/Jet Engine (Simple Cycle Operation) | NPCC | Off-Peak | 0.61333 | 18.4 | 1 | 1 | 5109-Other exhaust problems (including high exhaust system temperature not attributable to a specific problem) | U1-Forced - Immediate | 300-Gas Turbine/Jet Engine (Simple Cycle Operation)
5109 | Other exhaust problems (including high exhaust system temperature not attributable to a specific problem) | Gas Turbine | Exhaust Systems | U1 | Forced - Immediate | 2021 | Oil | DI | 300 | Gas Turbine/Jet Engine (Simple Cycle Operation) | SERC | Winter | 1504 | 94 | 1 | 1 | 5109-Other exhaust problems (including high exhaust system temperature not attributable to a specific problem) | U1-Forced - Immediate | 300-Gas Turbine/Jet Engine (Simple Cycle Operation)
5109 | Other exhaust problems (including high exhaust system temperature not attributable to a specific problem) | Gas Turbine | Exhaust Systems | U1 | Forced - Immediate | 2021 | Gas | GG | 300 | Gas Turbine/Jet Engine (Simple Cycle Operation) | MRO | Summer | 1100.5466 | 47.2 | 1 | 1 | 5109-Other exhaust problems (including high exhaust system temperature not attributable to a specific problem) | U1-Forced - Immediate | 300-Gas Turbine/Jet Engine (Simple Cycle Operation)
5109 | Other exhaust problems (including high exhaust system temperature not attributable to a specific problem) | Gas Turbine | Exhaust Systems | U1 | Forced - Immediate | 2021 | Oil | DI | 300 | Gas Turbine/Jet Engine (Simple Cycle Operation) | SERC | Winter | 3008 | 94 | 1 | 1 | 5109-Other exhaust problems (including high exhaust system temperature not attributable to a specific problem) | U1-Forced - Immediate | 300-Gas Turbine/Jet Engine (Simple Cycle Operation)
5109 | Other exhaust problems (including high exhaust system temperature not attributable to a specific problem) | Gas Turbine | Exhaust Systems | U1 | Forced - Immediate | 2021 | Oil | DI | 300 | Gas Turbine/Jet Engine (Simple Cycle Operation) | SERC | Summer | 307.5 | 45 | 1 | 1 | 5109-Other exhaust problems (including high exhaust system temperature not attributable to a specific problem) | U1-Forced - Immediate | 300-Gas Turbine/Jet Engine (Simple Cycle Operation)
5109 | Other exhaust problems (including high exhaust system temperature not attributable to a specific problem) | Gas Turbine | Exhaust Systems | SF | Startup Failure | 2021 | Gas | GG | 300 | Gas Turbine/Jet Engine (Simple Cycle Operation) | SERC | Summer | 121.8999 | 159 | 1 | 1 | 5109-Other exhaust problems (including high exhaust system temperature not attributable to a specific problem) | SF-Startup Failure | 300-Gas Turbine/Jet Engine (Simple Cycle Operation)
5109 | Other exhaust problems (including high exhaust system temperature not attributable to a specific problem) | Gas Turbine | Exhaust Systems | U1 | Forced - Immediate | 2021 | Gas | GG | 300 | Gas Turbine/Jet Engine (Simple Cycle Operation) | MRO | Off-Peak | 6.4633 | 55.4 | 1 | 1 | 5109-Other exhaust problems (including high exhaust system temperature not attributable to a specific problem) | U1-Forced - Immediate | 300-Gas Turbine/Jet Engine (Simple Cycle Operation)
5109 | Other exhaust problems (including high exhaust system temperature not attributable to a specific problem) | Gas Turbine | Exhaust Systems | U1 | Forced - Immediate | 2021 | Gas | GG | 300 | Gas Turbine/Jet Engine (Simple Cycle Operation) | SERC | Summer | 174.9 | 159 | 1 | 1 | 5109-Other exhaust problems (including high exhaust system temperature not attributable to a specific problem) | U1-Forced - Immediate | 300-Gas Turbine/Jet Engine (Simple Cycle Operation)
5109 | Other exhaust problems (including high exhaust system temperature not attributable to a specific problem) | Gas Turbine | Exhaust Systems | D1 | Forced - Immediate | 2021 | Gas | GG | 300 | Gas Turbine/Jet Engine (Simple Cycle Operation) | RFC | Off-Peak | 302.4 | 56 | 1 | 1 | 5109-Other exhaust problems (including high exhaust system temperature not attributable to a specific problem) | D1-Forced - Immediate | 300-Gas Turbine/Jet Engine (Simple Cycle Operation)
5109 | Other exhaust problems (including high exhaust system temperature not attributable to a specific problem) | Gas Turbine | Exhaust Systems | U1 | Forced - Immediate | 2021 | Gas | GG | 300 | Gas Turbine/Jet Engine (Simple Cycle Operation) | WECC | Summer | 12.21 | 19.8 | 1 | 1 | 5109-Other exhaust problems (including high exhaust system temperature not attributable to a specific problem) | U1-Forced - Immediate | 300-Gas Turbine/Jet Engine (Simple Cycle Operation)
5109 | Other exhaust problems (including high exhaust system temperature not attributable to a specific problem) | Gas Turbine | Exhaust Systems | U1 | Forced - Immediate | 2021 | Gas | GG | 300 | Gas Turbine/Jet Engine (Simple Cycle Operation) | RFC | Summer | 50.4 | 72 | 1 | 1 | 5109-Other exhaust problems (including high exhaust system temperature not attributable to a specific problem) | U1-Forced - Immediate | 300-Gas Turbine/Jet Engine (Simple Cycle Operation)
5109 | Other exhaust problems (including high exhaust system temperature not attributable to a specific problem) | Gas Turbine | Exhaust Systems | U1 | Forced - Immediate | 2021 | Gas | GG | 300 | Gas Turbine/Jet Engine (Simple Cycle Operation) | RFC | Summer | 80.478 | 71.01 | 1 | 1 | 5109-Other exhaust problems (including high exhaust system temperature not attributable to a specific problem) | U1-Forced - Immediate | 300-Gas Turbine/Jet Engine (Simple Cycle Operation)
5109 | Other exhaust problems (including high exhaust system temperature not attributable to a specific problem) | Gas Turbine | Exhaust Systems | U1 | Forced - Immediate | 2021 | Gas | GG | 300 | Gas Turbine/Jet Engine (Simple Cycle Operation) | WECC | Summer | 254.1 | 49.5 | 1 | 1 | 5109-Other exhaust problems (including high exhaust system temperature not attributable to a specific problem) | U1-Forced - Immediate | 300-Gas Turbine/Jet Engine (Simple Cycle Operation)
5109 | Other exhaust problems (including high exhaust system temperature not attributable to a specific problem) | Gas Turbine | Exhaust Systems | SF | Startup Failure | 2021 | Gas | GG | 300 | Gas Turbine/Jet Engine (Simple Cycle Operation) | TRE | Off-Peak | 9.6 | 48 | 1 | 1 | 5109-Other exhaust problems (including high exhaust system temperature not attributable to a specific problem) | SF-Startup Failure | 300-Gas Turbine/Jet Engine (Simple Cycle Operation)
5109 | Other exhaust problems (including high exhaust system temperature not attributable to a specific problem) | Gas Turbine | Exhaust Systems | U1 | Forced - Immediate | 2021 | Gas | GG | 300 | Gas Turbine/Jet Engine (Simple Cycle Operation) | RFC | Summer | 212.5 | 85 | 1 | 1 | 5109-Other exhaust problems (including high exhaust system temperature not attributable to a specific problem) | U1-Forced - Immediate | 300-Gas Turbine/Jet Engine (Simple Cycle Operation)
5109 | Other exhaust problems (including high exhaust system temperature not attributable to a specific problem) | Gas Turbine | Exhaust Systems | U1 | Forced - Immediate | 2021 | Gas | GG | 300 | Gas Turbine/Jet Engine (Simple Cycle Operation) | RFC | Summer | 1801.2 | 72 | 1 | 1 | 5109-Other exhaust problems (including high exhaust system temperature not attributable to a specific problem) | U1-Forced - Immediate | 300-Gas Turbine/Jet Engine (Simple Cycle Operation)
5109 | Other exhaust problems (including high exhaust system temperature not attributable to a specific problem) | Gas Turbine | Exhaust Systems | U1 | Forced - Immediate | 2021 | Gas | GG | 300 | Gas Turbine/Jet Engine (Simple Cycle Operation) | WECC | Winter | 78.5333 | 76 | 1 | 1 | 5109-Other exhaust problems (including high exhaust system temperature not attributable to a specific problem) | U1-Forced - Immediate | 300-Gas Turbine/Jet Engine (Simple Cycle Operation)
5109 | Other exhaust problems (including high exhaust system temperature not attributable to a specific problem) | Gas Turbine | Exhaust Systems | D1 | Forced - Immediate | 2021 | Gas | GG | 300 | Gas Turbine/Jet Engine (Simple Cycle Operation) | RFC | Off-Peak | 22.2333 | 23 | 1 | 1 | 5109-Other exhaust problems (including high exhaust system temperature not attributable to a specific problem) | D1-Forced - Immediate | 300-Gas Turbine/Jet Engine (Simple Cycle Operation)
5109 | Other exhaust problems (including high exhaust system temperature not attributable to a specific problem) | Gas Turbine | Exhaust Systems | D1 | Forced - Immediate | 2021 | Gas | GG | 300 | Gas Turbine/Jet Engine (Simple Cycle Operation) | RFC | Off-Peak | 385.0217 | 12.7 | 1 | 1 | 5109-Other exhaust problems (including high exhaust system temperature not attributable to a specific problem) | D1-Forced - Immediate | 300-Gas Turbine/Jet Engine (Simple Cycle Operation)
5109 | Other exhaust problems (including high exhaust system temperature not attributable to a specific problem) | Gas Turbine | Exhaust Systems | SF | Startup Failure | 2021 | Gas | GG | 300 | Gas Turbine/Jet Engine (Simple Cycle Operation) | SERC | Off-Peak | 237.5999 | 162 | 1 | 1 | 5109-Other exhaust problems (including high exhaust system temperature not attributable to a specific problem) | SF-Startup Failure | 300-Gas Turbine/Jet Engine (Simple Cycle Operation)
5109 | Other exhaust problems (including high exhaust system temperature not attributable to a specific problem) | Gas Turbine | Exhaust Systems | U1 | Forced - Immediate | 2021 | Gas | GG | 300 | Gas Turbine/Jet Engine (Simple Cycle Operation) | SERC | Summer | 19.3666 | 166 | 1 | 1 | 5109-Other exhaust problems (including high exhaust system temperature not attributable to a specific problem) | U1-Forced - Immediate | 300-Gas Turbine/Jet Engine (Simple Cycle Operation)
5109 | Other exhaust problems (including high exhaust system temperature not attributable to a specific problem) | Gas Turbine | Exhaust Systems | U1 | Forced - Immediate | 2021 | Gas | GG | 300 | Gas Turbine/Jet Engine (Simple Cycle Operation) | RFC | Winter | 114.3666 | 94 | 1 | 1 | 5109-Other exhaust problems (including high exhaust system temperature not attributable to a specific problem) | U1-Forced - Immediate | 300-Gas Turbine/Jet Engine (Simple Cycle Operation)
5109 | Other exhaust problems (including high exhaust system temperature not attributable to a specific problem) | Gas Turbine | Exhaust Systems | U1 | Forced - Immediate | 2021 | Gas | GG | 300 | Gas Turbine/Jet Engine (Simple Cycle Operation) | MRO | Winter | 318.9999 | 174 | 1 | 1 | 5109-Other exhaust problems (including high exhaust system temperature not attributable to a specific problem) | U1-Forced - Immediate | 300-Gas Turbine/Jet Engine (Simple Cycle Operation)
5109 | Other exhaust problems (including high exhaust system temperature not attributable to a specific problem) | Gas Turbine | Exhaust Systems | U1 | Forced - Immediate | 2021 | Oil | DI | 300 | Gas Turbine/Jet Engine (Simple Cycle Operation) | MRO | Summer | 73688.88 | 61.2 | 1 | 1 | 5109-Other exhaust problems (including high exhaust system temperature not attributable to a specific problem) | U1-Forced - Immediate | 300-Gas Turbine/Jet Engine (Simple Cycle Operation)
5109 | Other exhaust problems (including high exhaust system temperature not attributable to a specific problem) | Gas Turbine | Exhaust Systems | D1 | Forced - Immediate | 2021 | Gas | GG | 300 | Gas Turbine/Jet Engine (Simple Cycle Operation) | WECC | Off-Peak | 57.6333 | 7 | 1 | 1 | 5109-Other exhaust problems (including high exhaust system temperature not attributable to a specific problem) | D1-Forced - Immediate | 300-Gas Turbine/Jet Engine (Simple Cycle Operation)
5109 | Other exhaust problems (including high exhaust system temperature not attributable to a specific problem) | Gas Turbine | Exhaust Systems | U1 | Forced - Immediate | 2021 | Gas | GG | 300 | Gas Turbine/Jet Engine (Simple Cycle Operation) | RFC | Off-Peak | 86 | 172 | 1 | 1 | 5109-Other exhaust problems (including high exhaust system temperature not attributable to a specific problem) | U1-Forced - Immediate | 300-Gas Turbine/Jet Engine (Simple Cycle Operation)
5109 | Other exhaust problems (including high exhaust system temperature not attributable to a specific problem) | Gas Turbine | Exhaust Systems | U1 | Forced - Immediate | 2021 | Gas | GG | 300 | Gas Turbine/Jet Engine (Simple Cycle Operation) | SERC | Winter | 117.5833 | 85 | 1 | 1 | 5109-Other exhaust problems (including high exhaust system temperature not attributable to a specific problem) | U1-Forced - Immediate | 300-Gas Turbine/Jet Engine (Simple Cycle Operation)
5109 | Other exhaust problems (including high exhaust system temperature not attributable to a specific problem) | Gas Turbine | Exhaust Systems | D1 | Forced - Immediate | 2021 | Coal | CC | 800 | Miscellaneous | RFC | Summer | 563.496 | 212.64 | 1 | 1 | 5109-Other exhaust problems (including high exhaust system temperature not attributable to a specific problem) | D1-Forced - Immediate | 800-Miscellaneous
5109 | Other exhaust problems (including high exhaust system temperature not attributable to a specific problem) | Gas Turbine | Exhaust Systems | D1 | Forced - Immediate | 2021 | Coal | CC | 800 | Miscellaneous | RFC | Summer | 2626.104 | 212.64 | 1 | 1 | 5109-Other exhaust problems (including high exhaust system temperature not attributable to a specific problem) | D1-Forced - Immediate | 800-Miscellaneous
5109 | Other exhaust problems (including high exhaust system temperature not attributable to a specific problem) | Gas Turbine | Exhaust Systems | D1 | Forced - Immediate | 2021 | Coal | CC | 800 | Miscellaneous | RFC | Summer | 12848.6851 | 570.63 | 1 | 1 | 5109-Other exhaust problems (including high exhaust system temperature not attributable to a specific problem) | D1-Forced - Immediate | 800-Miscellaneous
5109 | Other exhaust problems (including high exhaust system temperature not attributable to a specific problem) | Gas Turbine | Exhaust Systems | D1 | Forced - Immediate | 2021 | Coal | CC | 800 | Miscellaneous | RFC | Summer | 16163.2555 | 593.51 | 1 | 1 | 5109-Other exhaust problems (including high exhaust system temperature not attributable to a specific problem) | D1-Forced - Immediate | 800-Miscellaneous
5109 | Other exhaust problems (including high exhaust system temperature not attributable to a specific problem) | Gas Turbine | Exhaust Systems | D1 | Forced - Immediate | 2021 | Coal | CC | 800 | Miscellaneous | RFC | Summer | 1570.38 | 224.34 | 1 | 1 | 5109-Other exhaust problems (including high exhaust system temperature not attributable to a specific problem) | D1-Forced - Immediate | 800-Miscellaneous
5109 | Other exhaust problems (including high exhaust system temperature not attributable to a specific problem) | Gas Turbine | Exhaust Systems | U1 | Forced - Immediate | 2021 | Gas | GG | 800 | Miscellaneous | MRO | Winter | 450.2999 | 284.4 | 1 | 1 | 5109-Other exhaust problems (including high exhaust system temperature not attributable to a specific problem) | U1-Forced - Immediate | 800-Miscellaneous
5109 | Other exhaust problems (including high exhaust system temperature not attributable to a specific problem) | Gas Turbine | Exhaust Systems | D1 | Forced - Immediate | 2021 | Coal | CC | 800 | Miscellaneous | RFC | Summer | 10747.83 | 299.8 | 1 | 1 | 5109-Other exhaust problems (including high exhaust system temperature not attributable to a specific problem) | D1-Forced - Immediate | 800-Miscellaneous
5109 | Other exhaust problems (including high exhaust system temperature not attributable to a specific problem) | Gas Turbine | Exhaust Systems | D1 | Forced - Immediate | 2021 | Coal | CC | 800 | Miscellaneous | RFC | Summer | 1822.3765 | 216.52 | 1 | 1 | 5109-Other exhaust problems (including high exhaust system temperature not attributable to a specific problem) | D1-Forced - Immediate | 800-Miscellaneous
5109 | Other exhaust problems (including high exhaust system temperature not attributable to a specific problem) | Gas Turbine | Exhaust Systems | D1 | Forced - Immediate | 2021 | Coal | CC | 800 | Miscellaneous | RFC | Summer | 2627.46 | 238.86 | 1 | 1 | 5109-Other exhaust problems (including high exhaust system temperature not attributable to a specific problem) | D1-Forced - Immediate | 800-Miscellaneous
5109 | Other exhaust problems (including high exhaust system temperature not attributable to a specific problem) | Gas Turbine | Exhaust Systems | U1 | Forced - Immediate | 2021 | Gas | GG | 800 | Miscellaneous | MRO | Winter | 485.775 | 285.75 | 1 | 1 | 5109-Other exhaust problems (including high exhaust system temperature not attributable to a specific problem) | U1-Forced - Immediate | 800-Miscellaneous
5109 | Other exhaust problems (including high exhaust system temperature not attributable to a specific problem) | Gas Turbine | Exhaust Systems | D1 | Forced - Immediate | 2021 | Coal | CC | 800 | Miscellaneous | RFC | Summer | 2427.3773 | 228.28 | 1 | 1 | 5109-Other exhaust problems (including high exhaust system temperature not attributable to a specific problem) | D1-Forced - Immediate | 800-Miscellaneous
5109 | Other exhaust problems (including high exhaust system temperature not attributable to a specific problem) | Gas Turbine | Exhaust Systems | D1 | Forced - Immediate | 2021 | Coal | CC | 800 | Miscellaneous | RFC | Summer | 4830.4121 | 160.39 | 1 | 1 | 5109-Other exhaust problems (including high exhaust system temperature not attributable to a specific problem) | D1-Forced - Immediate | 800-Miscellaneous
5109 | Other exhaust problems (including high exhaust system temperature not attributable to a specific problem) | Gas Turbine | Exhaust Systems | D1 | Forced - Immediate | 2021 | Gas | GG | 850 | Combined Cycle Block | WECC | Off-Peak | 60.6667 | 10 | 1 | 1 | 5109-Other exhaust problems (including high exhaust system temperature not attributable to a specific problem) | D1-Forced - Immediate | 850-Combined Cycle Block
5109 | Other exhaust problems (including high exhaust system temperature not attributable to a specific problem) | Gas Turbine | Exhaust Systems | D1 | Forced - Immediate | 2021 | Gas | GG | 850 | Combined Cycle Block | WECC | Winter | 589905.6163 | 517 | 1 | 1 | 5109-Other exhaust problems (including high exhaust system temperature not attributable to a specific problem) | D1-Forced - Immediate | 850-Combined Cycle Block
5109 | Other exhaust problems (including high exhaust system temperature not attributable to a specific problem) | Gas Turbine | Exhaust Systems | U1 | Forced - Immediate | 2021 | Gas | GG | 850 | Combined Cycle Block | RFC | Summer | 33.7333 | 46 | 1 | 1 | 5109-Other exhaust problems (including high exhaust system temperature not attributable to a specific problem) | U1-Forced - Immediate | 850-Combined Cycle Block
5109 | Other exhaust problems (including high exhaust system temperature not attributable to a specific problem) | Gas Turbine | Exhaust Systems | U1 | Forced - Immediate | 2021 | Gas | GG | 850 | Combined Cycle Block | SERC | Summer | 163.2999 | 213 | 1 | 1 | 5109-Other exhaust problems (including high exhaust system temperature not attributable to a specific problem) | U1-Forced - Immediate | 850-Combined Cycle Block
5109 | Other exhaust problems (including high exhaust system temperature not attributable to a specific problem) | Gas Turbine | Exhaust Systems | D1 | Forced - Immediate | 2021 | Gas | GG | 850 | Combined Cycle Block | NPCC | Summer | 50.0733 | 103.6 | 1 | 1 | 5109-Other exhaust problems (including high exhaust system temperature not attributable to a specific problem) | D1-Forced - Immediate | 850-Combined Cycle Block
5109 | Other exhaust problems (including high exhaust system temperature not attributable to a specific problem) | Gas Turbine | Exhaust Systems | D1 | Forced - Immediate | 2021 | Gas | GG | 850 | Combined Cycle Block | WECC | Winter | 263.7333 | 16 | 1 | 1 | 5109-Other exhaust problems (including high exhaust system temperature not attributable to a specific problem) | D1-Forced - Immediate | 850-Combined Cycle Block
5109 | Other exhaust problems (including high exhaust system temperature not attributable to a specific problem) | Gas Turbine | Exhaust Systems | D1 | Forced - Immediate | 2021 | Gas | GG | 850 | Combined Cycle Block | WECC | Winter | 568.75 | 15 | 1 | 1 | 5109-Other exhaust problems (including high exhaust system temperature not attributable to a specific problem) | D1-Forced - Immediate | 850-Combined Cycle Block
5109 | Other exhaust problems (including high exhaust system temperature not attributable to a specific problem) | Gas Turbine | Exhaust Systems | D1 | Forced - Immediate | 2021 | Waste Heat | WH | 850 | Combined Cycle Block | RFC | Summer | 26.4 | 36 | 1 | 1 | 5109-Other exhaust problems (including high exhaust system temperature not attributable to a specific problem) | D1-Forced - Immediate | 850-Combined Cycle Block
5109 | Other exhaust problems (including high exhaust system temperature not attributable to a specific problem) | Gas Turbine | Exhaust Systems | U1 | Forced - Immediate | 2021 | Gas | GG | 850 | Combined Cycle Block | SERC | Off-Peak | 198.7999 | 168 | 1 | 1 | 5109-Other exhaust problems (including high exhaust system temperature not attributable to a specific problem) | U1-Forced - Immediate | 850-Combined Cycle Block
5109 | Other exhaust problems (including high exhaust system temperature not attributable to a specific problem) | Gas Turbine | Exhaust Systems | D1 | Forced - Immediate | 2021 | Gas | GG | 850 | Combined Cycle Block | SERC | Winter | 877.9165 | 301 | 1 | 1 | 5109-Other exhaust problems (including high exhaust system temperature not attributable to a specific problem) | D1-Forced - Immediate | 850-Combined Cycle Block
5109 | Other exhaust problems (including high exhaust system temperature not attributable to a specific problem) | Gas Turbine | Exhaust Systems | U1 | Forced - Immediate | 2021 | Gas | GG | 850 | Combined Cycle Block | WECC | Summer | 146.25 | 117 | 1 | 1 | 5109-Other exhaust problems (including high exhaust system temperature not attributable to a specific problem) | U1-Forced - Immediate | 850-Combined Cycle Block
5109 | Other exhaust problems (including high exhaust system temperature not attributable to a specific problem) | Gas Turbine | Exhaust Systems | U1 | Forced - Immediate | 2021 | Gas | GG | 850 | Combined Cycle Block | SERC | Winter | 282.7999 | 168 | 1 | 1 | 5109-Other exhaust problems (including high exhaust system temperature not attributable to a specific problem) | U1-Forced - Immediate | 850-Combined Cycle Block
5109 | Other exhaust problems (including high exhaust system temperature not attributable to a specific problem) | Gas Turbine | Exhaust Systems | D1 | Forced - Immediate | 2021 | Gas | GG | 850 | Combined Cycle Block | WECC | Off-Peak | 304 | 10 | 1 | 1 | 5109-Other exhaust problems (including high exhaust system temperature not attributable to a specific problem) | D1-Forced - Immediate | 850-Combined Cycle Block
5109 | Other exhaust problems (including high exhaust system temperature not attributable to a specific problem) | Gas Turbine | Exhaust Systems | D1 | Forced - Immediate | 2021 | Gas | GG | 850 | Combined Cycle Block | SERC | Winter | 2295 | 340 | 1 | 1 | 5109-Other exhaust problems (including high exhaust system temperature not attributable to a specific problem) | D1-Forced - Immediate | 850-Combined Cycle Block
5109 | Other exhaust problems (including high exhaust system temperature not attributable to a specific problem) | Gas Turbine | Exhaust Systems | D1 | Forced - Immediate | 2021 | Gas | GG | 850 | Combined Cycle Block | RFC | Off-Peak | 35295.6665 | 380 | 1 | 1 | 5109-Other exhaust problems (including high exhaust system temperature not attributable to a specific problem) | D1-Forced - Immediate | 850-Combined Cycle Block
5109 | Other exhaust problems (including high exhaust system temperature not attributable to a specific problem) | Gas Turbine | Exhaust Systems | D1 | Forced - Immediate | 2021 | Gas | GG | 850 | Combined Cycle Block | RFC | Summer | 4.1333 | 8 | 1 | 1 | 5109-Other exhaust problems (including high exhaust system temperature not attributable to a specific problem) | D1-Forced - Immediate | 850-Combined Cycle Block
5109 | Other exhaust problems (including high exhaust system temperature not attributable to a specific problem) | Gas Turbine | Exhaust Systems | D1 | Forced - Immediate | 2021 | Gas | GG | 850 | Combined Cycle Block | WECC | Winter | 54.5 | 15 | 1 | 1 | 5109-Other exhaust problems (including high exhaust system temperature not attributable to a specific problem) | D1-Forced - Immediate | 850-Combined Cycle Block
5109 | Other exhaust problems (including high exhaust system temperature not attributable to a specific problem) | Gas Turbine | Exhaust Systems | U1 | Forced - Immediate | 2021 | Gas | GG | 850 | Combined Cycle Block | SERC | Off-Peak | 153.9999 | 168 | 1 | 1 | 5109-Other exhaust problems (including high exhaust system temperature not attributable to a specific problem) | U1-Forced - Immediate | 850-Combined Cycle Block
5109 | Other exhaust problems (including high exhaust system temperature not attributable to a specific problem) | Gas Turbine | Exhaust Systems | D1 | Forced - Immediate | 2021 | Gas | GG | 850 | Combined Cycle Block | SERC | Winter | 166.27 | 255.8 | 1 | 1 | 5109-Other exhaust problems (including high exhaust system temperature not attributable to a specific problem) | D1-Forced - Immediate | 850-Combined Cycle Block
5109 | Other exhaust problems (including high exhaust system temperature not attributable to a specific problem) | Gas Turbine | Exhaust Systems | D1 | Forced - Immediate | 2021 | Gas | GG | 850 | Combined Cycle Block | SERC | Winter | 1838.1666 | 269 | 1 | 1 | 5109-Other exhaust problems (including high exhaust system temperature not attributable to a specific problem) | D1-Forced - Immediate | 850-Combined Cycle Block
5109 | Other exhaust problems (including high exhaust system temperature not attributable to a specific problem) | Gas Turbine | Exhaust Systems | U1 | Forced - Immediate | 2021 | Gas | GG | 850 | Combined Cycle Block | SERC | Off-Peak | 190.3999 | 168 | 1 | 1 | 5109-Other exhaust problems (including high exhaust system temperature not attributable to a specific problem) | U1-Forced - Immediate | 850-Combined Cycle Block
5109 | Other exhaust problems (including high exhaust system temperature not attributable to a specific problem) | Gas Turbine | Exhaust Systems | U1 | Forced - Immediate | 2021 | Gas | GG | 850 | Combined Cycle Block | SERC | Off-Peak | 1176 | 168 | 1 | 1 | 5109-Other exhaust problems (including high exhaust system temperature not attributable to a specific problem) | U1-Forced - Immediate | 850-Combined Cycle Block
5109 | Other exhaust problems (including high exhaust system temperature not attributable to a specific problem) | Gas Turbine | Exhaust Systems | D1 | Forced - Immediate | 2021 | Gas | GG | 850 | Combined Cycle Block | WECC | Winter | 195 | 260 | 1 | 1 | 5109-Other exhaust problems (including high exhaust system temperature not attributable to a specific problem) | D1-Forced - Immediate | 850-Combined Cycle Block
5109 | Other exhaust problems (including high exhaust system temperature not attributable to a specific problem) | Gas Turbine | Exhaust Systems | U1 | Forced - Immediate | 2021 | Gas | GG | 850 | Combined Cycle Block | SERC | Off-Peak | 151.2 | 168 | 1 | 2 | 5109-Other exhaust problems (including high exhaust system temperature not attributable to a specific problem) | U1-Forced - Immediate | 850-Combined Cycle Block
5109 | Other exhaust problems (including high exhaust system temperature not attributable to a specific problem) | Gas Turbine | Exhaust Systems | U1 | Forced - Immediate | 2021 | Gas | GG | 850 | Combined Cycle Block | RFC | Off-Peak | 399 | 57 | 1 | 1 | 5109-Other exhaust problems (including high exhaust system temperature not attributable to a specific problem) | U1-Forced - Immediate | 850-Combined Cycle Block
5109 | Other exhaust problems (including high exhaust system temperature not attributable to a specific problem) | Gas Turbine | Exhaust Systems | U1 | Forced - Immediate | 2021 | Gas | GG | 850 | Combined Cycle Block | NPCC | Winter | 70.3966 | 86.2 | 1 | 1 | 5109-Other exhaust problems (including high exhaust system temperature not attributable to a specific problem) | U1-Forced - Immediate | 850-Combined Cycle Block
5109 | Other exhaust problems (including high exhaust system temperature not attributable to a specific problem) | Gas Turbine | Exhaust Systems | U2 | Forced - Delayed | 2021 | Gas | GG | 850 | Combined Cycle Block | WECC | Off-Peak | 914.97 | 43.57 | 1 | 1 | 5109-Other exhaust problems (including high exhaust system temperature not attributable to a specific problem) | U2-Forced - Delayed | 850-Combined Cycle Block
5109 | Other exhaust problems (including high exhaust system temperature not attributable to a specific problem) | Gas Turbine | Exhaust Systems | D1 | Forced - Immediate | 2021 | Gas | GG | 850 | Combined Cycle Block | WECC | Winter | 65.9333 | 4 | 1 | 1 | 5109-Other exhaust problems (including high exhaust system temperature not attributable to a specific problem) | D1-Forced - Immediate | 850-Combined Cycle Block
5109 | Other exhaust problems (including high exhaust system temperature not attributable to a specific problem) | Gas Turbine | Exhaust Systems | U1 | Forced - Immediate | 2021 | Gas | GG | 850 | Combined Cycle Block | WECC | Off-Peak | 23354.3666 | 233 | 1 | 1 | 5109-Other exhaust problems (including high exhaust system temperature not attributable to a specific problem) | U1-Forced - Immediate | 850-Combined Cycle Block
5109 | Other exhaust problems (including high exhaust system temperature not attributable to a specific problem) | Gas Turbine | Exhaust Systems | D1 | Forced - Immediate | 2021 | Gas | GG | 850 | Combined Cycle Block | WECC | Off-Peak | 15129.6667 | 10 | 1 | 1 | 5109-Other exhaust problems (including high exhaust system temperature not attributable to a specific problem) | D1-Forced - Immediate | 850-Combined Cycle Block
5109 | Other exhaust problems (including high exhaust system temperature not attributable to a specific problem) | Gas Turbine | Exhaust Systems | U1 | Forced - Immediate | 2021 | Gas | GG | 850 | Combined Cycle Block | WECC | Summer | 598.0767 | 26.9 | 1 | 1 | 5109-Other exhaust problems (including high exhaust system temperature not attributable to a specific problem) | U1-Forced - Immediate | 850-Combined Cycle Block
5109 | Other exhaust problems (including high exhaust system temperature not attributable to a specific problem) | Gas Turbine | Exhaust Systems | U1 | Forced - Immediate | 2021 | Gas | GG | 850 | Combined Cycle Block | WECC | Summer | 667 | 30 | 1 | 1 | 5109-Other exhaust problems (including high exhaust system temperature not attributable to a specific problem) | U1-Forced - Immediate | 850-Combined Cycle Block
5109 | Other exhaust problems (including high exhaust system temperature not attributable to a specific problem) | Gas Turbine | Exhaust Systems | U1 | Forced - Immediate | 2021 | Gas | GG | 851 | CC GT units | RFC | Off-Peak | 279.2999 | 126 | 1 | 1 | 5109-Other exhaust problems (including high exhaust system temperature not attributable to a specific problem) | U1-Forced - Immediate | 851-CC GT units
5109 | Other exhaust problems (including high exhaust system temperature not attributable to a specific problem) | Gas Turbine | Exhaust Systems | U1 | Forced - Immediate | 2021 | Gas | GG | 851 | CC GT units | TRE | Summer | 23.75 | 57 | 1 | 1 | 5109-Other exhaust problems (including high exhaust system temperature not attributable to a specific problem) | U1-Forced - Immediate | 851-CC GT units
5109 | Other exhaust problems (including high exhaust system temperature not attributable to a specific problem) | Gas Turbine | Exhaust Systems | U1 | Forced - Immediate | 2021 | Gas | GG | 851 | CC GT units | MRO | Summer | 106.0666 | 148 | 1 | 1 | 5109-Other exhaust problems (including high exhaust system temperature not attributable to a specific problem) | U1-Forced - Immediate | 851-CC GT units
5109 | Other exhaust problems (including high exhaust system temperature not attributable to a specific problem) | Gas Turbine | Exhaust Systems | U1 | Forced - Immediate | 2021 | Gas | GG | 851 | CC GT units | TRE | Winter | 250.2499 | 165 | 1 | 1 | 5109-Other exhaust problems (including high exhaust system temperature not attributable to a specific problem) | U1-Forced - Immediate | 851-CC GT units
5109 | Other exhaust problems (including high exhaust system temperature not attributable to a specific problem) | Gas Turbine | Exhaust Systems | U1 | Forced - Immediate | 2021 | Gas | GG | 851 | CC GT units | WECC | Off-Peak | 177.375 | 141.9 | 1 | 1 | 5109-Other exhaust problems (including high exhaust system temperature not attributable to a specific problem) | U1-Forced - Immediate | 851-CC GT units
5109 | Other exhaust problems (including high exhaust system temperature not attributable to a specific problem) | Gas Turbine | Exhaust Systems | U1 | Forced - Immediate | 2021 | Gas | GG | 851 | CC GT units | TRE | Off-Peak | 1404.1 | 57 | 1 | 1 | 5109-Other exhaust problems (including high exhaust system temperature not attributable to a specific problem) | U1-Forced - Immediate | 851-CC GT units
5109 | Other exhaust problems (including high exhaust system temperature not attributable to a specific problem) | Gas Turbine | Exhaust Systems | U1 | Forced - Immediate | 2021 | Gas | GG | 851 | CC GT units | RFC | Off-Peak | 33911.2499 | 225 | 1 | 1 | 5109-Other exhaust problems (including high exhaust system temperature not attributable to a specific problem) | U1-Forced - Immediate | 851-CC GT units
5109 | Other exhaust problems (including high exhaust system temperature not attributable to a specific problem) | Gas Turbine | Exhaust Systems | U1 | Forced - Immediate | 2021 | Gas | GG | 851 | CC GT units | TRE | Off-Peak | 42.1333 | 79 | 1 | 1 | 5109-Other exhaust problems (including high exhaust system temperature not attributable to a specific problem) | U1-Forced - Immediate | 851-CC GT units
5109 | Other exhaust problems (including high exhaust system temperature not attributable to a specific problem) | Gas Turbine | Exhaust Systems | U1 | Forced - Immediate | 2021 | Gas | GG | 851 | CC GT units | MRO | Off-Peak | 141.4711 | 173.23 | 1 | 1 | 5109-Other exhaust problems (including high exhaust system temperature not attributable to a specific problem) | U1-Forced - Immediate | 851-CC GT units
5109 | Other exhaust problems (including high exhaust system temperature not attributable to a specific problem) | Gas Turbine | Exhaust Systems | U1 | Forced - Immediate | 2021 | Gas | GG | 851 | CC GT units | WECC | Summer | 139.5666 | 158 | 1 | 1 | 5109-Other exhaust problems (including high exhaust system temperature not attributable to a specific problem) | U1-Forced - Immediate | 851-CC GT units
5109 | Other exhaust problems (including high exhaust system temperature not attributable to a specific problem) | Gas Turbine | Exhaust Systems | U1 | Forced - Immediate | 2021 | Gas | GG | 851 | CC GT units | WECC | Summer | 1573.15 | 73 | 1 | 1 | 5109-Other exhaust problems (including high exhaust system temperature not attributable to a specific problem) | U1-Forced - Immediate | 851-CC GT units
5109 | Other exhaust problems (including high exhaust system temperature not attributable to a specific problem) | Gas Turbine | Exhaust Systems | U1 | Forced - Immediate | 2021 | Gas | GG | 851 | CC GT units | WECC | Summer | 16854.9332 | 176 | 1 | 1 | 5109-Other exhaust problems (including high exhaust system temperature not attributable to a specific problem) | U1-Forced - Immediate | 851-CC GT units
5109 | Other exhaust problems (including high exhaust system temperature not attributable to a specific problem) | Gas Turbine | Exhaust Systems | U1 | Forced - Immediate | 2021 | Gas | GG | 851 | CC GT units | RFC | Winter | 829.6665 | 190 | 1 | 1 | 5109-Other exhaust problems (including high exhaust system temperature not attributable to a specific problem) | U1-Forced - Immediate | 851-CC GT units
5109 | Other exhaust problems (including high exhaust system temperature not attributable to a specific problem) | Gas Turbine | Exhaust Systems | SF | Startup Failure | 2021 | Gas | GG | 851 | CC GT units | RFC | Summer | 251.2499 | 225 | 1 | 1 | 5109-Other exhaust problems (including high exhaust system temperature not attributable to a specific problem) | SF-Startup Failure | 851-CC GT units
5109 | Other exhaust problems (including high exhaust system temperature not attributable to a specific problem) | Gas Turbine | Exhaust Systems | U1 | Forced - Immediate | 2021 | Gas | GG | 851 | CC GT units | TRE | Off-Peak | 15199.05 | 57 | 1 | 1 | 5109-Other exhaust problems (including high exhaust system temperature not attributable to a specific problem) | U1-Forced - Immediate | 851-CC GT units
5109 | Other exhaust problems (including high exhaust system temperature not attributable to a specific problem) | Gas Turbine | Exhaust Systems | U1 | Forced - Immediate | 2021 | Gas | GG | 851 | CC GT units | TRE | Winter | 179.1999 | 168 | 1 | 1 | 5109-Other exhaust problems (including high exhaust system temperature not attributable to a specific problem) | U1-Forced - Immediate | 851-CC GT units
5109 | Other exhaust problems (including high exhaust system temperature not attributable to a specific problem) | Gas Turbine | Exhaust Systems | U1 | Forced - Immediate | 2021 | Gas | GG | 851 | CC GT units | TRE | Winter | 412.5 | 165 | 1 | 1 | 5109-Other exhaust problems (including high exhaust system temperature not attributable to a specific problem) | U1-Forced - Immediate | 851-CC GT units
5109 | Other exhaust problems (including high exhaust system temperature not attributable to a specific problem) | Gas Turbine | Exhaust Systems | U2 | Forced - Delayed | 2021 | Gas | GG | 851 | CC GT units | WECC | Off-Peak | 409.145 | 141.9 | 1 | 1 | 5109-Other exhaust problems (including high exhaust system temperature not attributable to a specific problem) | U2-Forced - Delayed | 851-CC GT units
5109 | Other exhaust problems (including high exhaust system temperature not attributable to a specific problem) | Gas Turbine | Exhaust Systems | U1 | Forced - Immediate | 2021 | Gas | GG | 851 | CC GT units | WECC | Summer | 134.3 | 158 | 1 | 1 | 5109-Other exhaust problems (including high exhaust system temperature not attributable to a specific problem) | U1-Forced - Immediate | 851-CC GT units
5109 | Other exhaust problems (including high exhaust system temperature not attributable to a specific problem) | Gas Turbine | Exhaust Systems | U1 | Forced - Immediate | 2021 | Gas | GG | 851 | CC GT units | WECC | Summer | 8439.2 | 176 | 1 | 1 | 5109-Other exhaust problems (including high exhaust system temperature not attributable to a specific problem) | U1-Forced - Immediate | 851-CC GT units
5109 | Other exhaust problems (including high exhaust system temperature not attributable to a specific problem) | Gas Turbine | Exhaust Systems | U1 | Forced - Immediate | 2021 | Gas | GG | 851 | CC GT units | TRE | Winter | 214.5 | 165 | 1 | 1 | 5109-Other exhaust problems (including high exhaust system temperature not attributable to a specific problem) | U1-Forced - Immediate | 851-CC GT units
5109 | Other exhaust problems (including high exhaust system temperature not attributable to a specific problem) | Gas Turbine | Exhaust Systems | U1 | Forced - Immediate | 2021 | Gas | GG | 851 | CC GT units | RFC | Winter | 258.85 | 167 | 1 | 1 | 5109-Other exhaust problems (including high exhaust system temperature not attributable to a specific problem) | U1-Forced - Immediate | 851-CC GT units
5109 | Other exhaust problems (including high exhaust system temperature not attributable to a specific problem) | Gas Turbine | Exhaust Systems | U1 | Forced - Immediate | 2021 | Gas | GG | 851 | CC GT units | SERC | Winter | 7342.8665 | 187 | 1 | 1 | 5109-Other exhaust problems (including high exhaust system temperature not attributable to a specific problem) | U1-Forced - Immediate | 851-CC GT units
5109 | Other exhaust problems (including high exhaust system temperature not attributable to a specific problem) | Gas Turbine | Exhaust Systems | D1 | Forced - Immediate | 2021 | Gas | GG | 851 | CC GT units | SERC | Summer | 0.39998 | 24 | 1 | 1 | 5109-Other exhaust problems (including high exhaust system temperature not attributable to a specific problem) | D1-Forced - Immediate | 851-CC GT units
5109 | Other exhaust problems (including high exhaust system temperature not attributable to a specific problem) | Gas Turbine | Exhaust Systems | U1 | Forced - Immediate | 2021 | Gas | GG | 851 | CC GT units | SERC | Summer | 1531.7499 | 165 | 1 | 1 | 5109-Other exhaust problems (including high exhaust system temperature not attributable to a specific problem) | U1-Forced - Immediate | 851-CC GT units
5109 | Other exhaust problems (including high exhaust system temperature not attributable to a specific problem) | Gas Turbine | Exhaust Systems | U1 | Forced - Immediate | 2021 | Gas | GG | 851 | CC GT units | WECC | Summer | 2616.5332 | 176 | 1 | 1 | 5109-Other exhaust problems (including high exhaust system temperature not attributable to a specific problem) | U1-Forced - Immediate | 851-CC GT units
5109 | Other exhaust problems (including high exhaust system temperature not attributable to a specific problem) | Gas Turbine | Exhaust Systems | U1 | Forced - Immediate | 2021 | Gas | GG | 851 | CC GT units | SERC | Summer | 4994.7733 | 72.04 | 1 | 1 | 5109-Other exhaust problems (including high exhaust system temperature not attributable to a specific problem) | U1-Forced - Immediate | 851-CC GT units
5109 | Other exhaust problems (including high exhaust system temperature not attributable to a specific problem) | Gas Turbine | Exhaust Systems | D1 | Forced - Immediate | 2021 | Gas | GG | 851 | CC GT units | WECC | Off-Peak | 8.0533 | 30.2 | 1 | 1 | 5109-Other exhaust problems (including high exhaust system temperature not attributable to a specific problem) | D1-Forced - Immediate | 851-CC GT units
5109 | Other exhaust problems (including high exhaust system temperature not attributable to a specific problem) | Gas Turbine | Exhaust Systems | D1 | Forced - Immediate | 2021 | Gas | GG | 851 | CC GT units | WECC | Off-Peak | 15.8966 | 50.2 | 1 | 1 | 5109-Other exhaust problems (including high exhaust system temperature not attributable to a specific problem) | D1-Forced - Immediate | 851-CC GT units
5109 | Other exhaust problems (including high exhaust system temperature not attributable to a specific problem) | Gas Turbine | Exhaust Systems | D1 | Forced - Immediate | 2021 | Gas | GG | 851 | CC GT units | MRO | Summer | 34.8 | 58 | 1 | 1 | 5109-Other exhaust problems (including high exhaust system temperature not attributable to a specific problem) | D1-Forced - Immediate | 851-CC GT units
5109 | Other exhaust problems (including high exhaust system temperature not attributable to a specific problem) | Gas Turbine | Exhaust Systems | U1 | Forced - Immediate | 2021 | Gas | GG | 851 | CC GT units | TRE | Off-Peak | 44.7666 | 79 | 1 | 1 | 5109-Other exhaust problems (including high exhaust system temperature not attributable to a specific problem) | U1-Forced - Immediate | 851-CC GT units
5109 | Other exhaust problems (including high exhaust system temperature not attributable to a specific problem) | Gas Turbine | Exhaust Systems | U1 | Forced - Immediate | 2021 | Gas | GG | 851 | CC GT units | TRE | Off-Peak | 4518.2 | 57 | 1 | 1 | 5109-Other exhaust problems (including high exhaust system temperature not attributable to a specific problem) | U1-Forced - Immediate | 851-CC GT units
5109 | Other exhaust problems (including high exhaust system temperature not attributable to a specific problem) | Gas Turbine | Exhaust Systems | D1 | Forced - Immediate | 2021 | Gas | GG | 851 | CC GT units | MRO | Summer | 67.1666 | 31 | 1 | 1 | 5109-Other exhaust problems (including high exhaust system temperature not attributable to a specific problem) | D1-Forced - Immediate | 851-CC GT units
5109 | Other exhaust problems (including high exhaust system temperature not attributable to a specific problem) | Gas Turbine | Exhaust Systems | U1 | Forced - Immediate | 2021 | Gas | GG | 851 | CC GT units | TRE | Winter | 7262.7499 | 165 | 1 | 1 | 5109-Other exhaust problems (including high exhaust system temperature not attributable to a specific problem) | U1-Forced - Immediate | 851-CC GT units
5109 | Other exhaust problems (including high exhaust system temperature not attributable to a specific problem) | Gas Turbine | Exhaust Systems | D1 | Forced - Immediate | 2021 | Gas | GG | 851 | CC GT units | WECC | Off-Peak | 34.17 | 40.2 | 1 | 1 | 5109-Other exhaust problems (including high exhaust system temperature not attributable to a specific problem) | D1-Forced - Immediate | 851-CC GT units
5109 | Other exhaust problems (including high exhaust system temperature not attributable to a specific problem) | Gas Turbine | Exhaust Systems | U1 | Forced - Immediate | 2021 | Gas | GG | 851 | CC GT units | TRE | Off-Peak | 79 | 79 | 1 | 1 | 5109-Other exhaust problems (including high exhaust system temperature not attributable to a specific problem) | U1-Forced - Immediate | 851-CC GT units
5109 | Other exhaust problems (including high exhaust system temperature not attributable to a specific problem) | Gas Turbine | Exhaust Systems | U1 | Forced - Immediate | 2021 | Gas | GG | 851 | CC GT units | WECC | Summer | 129.0332 | 158 | 1 | 1 | 5109-Other exhaust problems (including high exhaust system temperature not attributable to a specific problem) | U1-Forced - Immediate | 851-CC GT units
5109 | Other exhaust problems (including high exhaust system temperature not attributable to a specific problem) | Gas Turbine | Exhaust Systems | U1 | Forced - Immediate | 2021 | Gas | GG | 851 | CC GT units | TRE | Off-Peak | 259.2 | 162 | 1 | 1 | 5109-Other exhaust problems (including high exhaust system temperature not attributable to a specific problem) | U1-Forced - Immediate | 851-CC GT units
5109 | Other exhaust problems (including high exhaust system temperature not attributable to a specific problem) | Gas Turbine | Exhaust Systems | U1 | Forced - Immediate | 2021 | Gas | GG | 851 | CC GT units | TRE | Off-Peak | 637.5 | 85 | 1 | 1 | 5109-Other exhaust problems (including high exhaust system temperature not attributable to a specific problem) | U1-Forced - Immediate | 851-CC GT units
5109 | Other exhaust problems (including high exhaust system temperature not attributable to a specific problem) | Gas Turbine | Exhaust Systems | U1 | Forced - Immediate | 2021 | Gas | GG | 851 | CC GT units | SERC | Off-Peak | 868 | 248 | 1 | 1 | 5109-Other exhaust problems (including high exhaust system temperature not attributable to a specific problem) | U1-Forced - Immediate | 851-CC GT units
5109 | Other exhaust problems (including high exhaust system temperature not attributable to a specific problem) | Gas Turbine | Exhaust Systems | U1 | Forced - Immediate | 2021 | Gas | GG | 851 | CC GT units | WECC | Summer | 371.3 | 158 | 1 | 1 | 5109-Other exhaust problems (including high exhaust system temperature not attributable to a specific problem) | U1-Forced - Immediate | 851-CC GT units
5109 | Other exhaust problems (including high exhaust system temperature not attributable to a specific problem) | Gas Turbine | Exhaust Systems | U1 | Forced - Immediate | 2021 | Gas | GG | 851 | CC GT units | SERC | Winter | 175.9332 | 182 | 1 | 1 | 5109-Other exhaust problems (including high exhaust system temperature not attributable to a specific problem) | U1-Forced - Immediate | 851-CC GT units
5109 | Other exhaust problems (including high exhaust system temperature not attributable to a specific problem) | Gas Turbine | Exhaust Systems | U1 | Forced - Immediate | 2021 | Gas | GG | 851 | CC GT units | WECC | Off-Peak | 1022.2666 | 164 | 1 | 1 | 5109-Other exhaust problems (including high exhaust system temperature not attributable to a specific problem) | U1-Forced - Immediate | 851-CC GT units
5109 | Other exhaust problems (including high exhaust system temperature not attributable to a specific problem) | Gas Turbine | Exhaust Systems | U1 | Forced - Immediate | 2021 | Gas | GG | 851 | CC GT units | TRE | Summer | 105.3 | 78 | 1 | 1 | 5109-Other exhaust problems (including high exhaust system temperature not attributable to a specific problem) | U1-Forced - Immediate | 851-CC GT units
5109 | Other exhaust problems (including high exhaust system temperature not attributable to a specific problem) | Gas Turbine | Exhaust Systems | D1 | Forced - Immediate | 2021 | Gas | GG | 851 | CC GT units | WECC | Off-Peak | 1.7733 | 15.2 | 1 | 1 | 5109-Other exhaust problems (including high exhaust system temperature not attributable to a specific problem) | D1-Forced - Immediate | 851-CC GT units
5109 | Other exhaust problems (including high exhaust system temperature not attributable to a specific problem) | Gas Turbine | Exhaust Systems | U1 | Forced - Immediate | 2021 | Gas | GG | 851 | CC GT units | SERC | Winter | 57.6332 | 182 | 1 | 1 | 5109-Other exhaust problems (including high exhaust system temperature not attributable to a specific problem) | U1-Forced - Immediate | 851-CC GT units
5109 | Other exhaust problems (including high exhaust system temperature not attributable to a specific problem) | Gas Turbine | Exhaust Systems | U1 | Forced - Immediate | 2021 | Gas | GG | 851 | CC GT units | TRE | Winter | 7050.9999 | 165 | 1 | 1 | 5109-Other exhaust problems (including high exhaust system temperature not attributable to a specific problem) | U1-Forced - Immediate | 851-CC GT units
5109 | Other exhaust problems (including high exhaust system temperature not attributable to a specific problem) | Gas Turbine | Exhaust Systems | U2 | Forced - Delayed | 2021 | Gas | GG | 851 | CC GT units | WECC | Off-Peak | 260.15 | 141.9 | 1 | 1 | 5109-Other exhaust problems (including high exhaust system temperature not attributable to a specific problem) | U2-Forced - Delayed | 851-CC GT units
5109 | Other exhaust problems (including high exhaust system temperature not attributable to a specific problem) | Gas Turbine | Exhaust Systems | D1 | Forced - Immediate | 2021 | Gas | GG | 851 | CC GT units | MRO | Summer | 58.5 | 27 | 1 | 1 | 5109-Other exhaust problems (including high exhaust system temperature not attributable to a specific problem) | D1-Forced - Immediate | 851-CC GT units
5109 | Other exhaust problems (including high exhaust system temperature not attributable to a specific problem) | Gas Turbine | Exhaust Systems | U1 | Forced - Immediate | 2021 | Gas | GG | 851 | CC GT units | NPCC | Off-Peak | 89.0666 | 167 | 1 | 1 | 5109-Other exhaust problems (including high exhaust system temperature not attributable to a specific problem) | U1-Forced - Immediate | 851-CC GT units
5109 | Other exhaust problems (including high exhaust system temperature not attributable to a specific problem) | Gas Turbine | Exhaust Systems | U1 | Forced - Immediate | 2021 | Gas | GG | 851 | CC GT units | MRO | Off-Peak | 498.2666 | 148 | 1 | 1 | 5109-Other exhaust problems (including high exhaust system temperature not attributable to a specific problem) | U1-Forced - Immediate | 851-CC GT units
5109 | Other exhaust problems (including high exhaust system temperature not attributable to a specific problem) | Gas Turbine | Exhaust Systems | U1 | Forced - Immediate | 2021 | Gas | GG | 851 | CC GT units | WECC | Summer | 1158.6666 | 176 | 1 | 1 | 5109-Other exhaust problems (including high exhaust system temperature not attributable to a specific problem) | U1-Forced - Immediate | 851-CC GT units
5109 | Other exhaust problems (including high exhaust system temperature not attributable to a specific problem) | Gas Turbine | Exhaust Systems | U1 | Forced - Immediate | 2021 | Gas | GG | 851 | CC GT units | TRE | Winter | 124.9666 | 163 | 1 | 1 | 5109-Other exhaust problems (including high exhaust system temperature not attributable to a specific problem) | U1-Forced - Immediate | 851-CC GT units
5109 | Other exhaust problems (including high exhaust system temperature not attributable to a specific problem) | Gas Turbine | Exhaust Systems | D1 | Forced - Immediate | 2021 | Gas | GG | 851 | CC GT units | WECC | Off-Peak | 19.8633 | 20.2 | 1 | 1 | 5109-Other exhaust problems (including high exhaust system temperature not attributable to a specific problem) | D1-Forced - Immediate | 851-CC GT units
5109 | Other exhaust problems (including high exhaust system temperature not attributable to a specific problem) | Gas Turbine | Exhaust Systems | D1 | Forced - Immediate | 2021 | Gas | GG | 851 | CC GT units | MRO | Summer | 388.6667 | 20 | 1 | 1 | 5109-Other exhaust problems (including high exhaust system temperature not attributable to a specific problem) | D1-Forced - Immediate | 851-CC GT units
5109 | Other exhaust problems (including high exhaust system temperature not attributable to a specific problem) | Gas Turbine | Exhaust Systems | U1 | Forced - Immediate | 2021 | Gas | GG | 851 | CC GT units | WECC | Off-Peak | 71.2999 | 138 | 1 | 1 | 5109-Other exhaust problems (including high exhaust system temperature not attributable to a specific problem) | U1-Forced - Immediate | 851-CC GT units
5109 | Other exhaust problems (including high exhaust system temperature not attributable to a specific problem) | Gas Turbine | Exhaust Systems | U1 | Forced - Immediate | 2021 | Gas | GG | 851 | CC GT units | RFC | Summer | 112.5 | 225 | 1 | 1 | 5109-Other exhaust problems (including high exhaust system temperature not attributable to a specific problem) | U1-Forced - Immediate | 851-CC GT units
5109 | Other exhaust problems (including high exhaust system temperature not attributable to a specific problem) | Gas Turbine | Exhaust Systems | SF | Startup Failure | 2021 | Gas | GG | 851 | CC GT units | SERC | Off-Peak | 799.1665 | 274 | 1 | 1 | 5109-Other exhaust problems (including high exhaust system temperature not attributable to a specific problem) | SF-Startup Failure | 851-CC GT units
5109 | Other exhaust problems (including high exhaust system temperature not attributable to a specific problem) | Gas Turbine | Exhaust Systems | U1 | Forced - Immediate | 2021 | Gas | GG | 851 | CC GT units | TRE | Winter | 2340.2499 | 165 | 1 | 1 | 5109-Other exhaust problems (including high exhaust system temperature not attributable to a specific problem) | U1-Forced - Immediate | 851-CC GT units
5109 | Other exhaust problems (including high exhaust system temperature not attributable to a specific problem) | Gas Turbine | Exhaust Systems | D1 | Forced - Immediate | 2021 | Waste Heat | WH | 852 | CC steam units | WECC | Off-Peak | 126.25 | 101 | 1 | 1 | 5109-Other exhaust problems (including high exhaust system temperature not attributable to a specific problem) | D1-Forced - Immediate | 852-CC steam units
5109 | Other exhaust problems (including high exhaust system temperature not attributable to a specific problem) | Gas Turbine | Exhaust Systems | D1 | Forced - Immediate | 2021 | Waste Heat | WH | 852 | CC steam units | RFC | Off-Peak | 138.37 | 60.6 | 1 | 1 | 5109-Other exhaust problems (including high exhaust system temperature not attributable to a specific problem) | D1-Forced - Immediate | 852-CC steam units
5109 | Other exhaust problems (including high exhaust system temperature not attributable to a specific problem) | Gas Turbine | Exhaust Systems | D1 | Forced - Immediate | 2021 | Waste Heat | WH | 852 | CC steam units | RFC | Off-Peak | 142.5833 | 59 | 1 | 1 | 5109-Other exhaust problems (including high exhaust system temperature not attributable to a specific problem) | D1-Forced - Immediate | 852-CC steam units
5109 | Other exhaust problems (including high exhaust system temperature not attributable to a specific problem) | Gas Turbine | Exhaust Systems | D1 | Forced - Immediate | 2021 | Waste Heat | WH | 852 | CC steam units | WECC | Off-Peak | 291.2166 | 101 | 1 | 1 | 5109-Other exhaust problems (including high exhaust system temperature not attributable to a specific problem) | D1-Forced - Immediate | 852-CC steam units
5109 | Other exhaust problems (including high exhaust system temperature not attributable to a specific problem) | Gas Turbine | Exhaust Systems | D1 | Forced - Immediate | 2021 | Waste Heat | WH | 852 | CC steam units | WECC | Off-Peak | 7328.75 | 123 | 1 | 1 | 5109-Other exhaust problems (including high exhaust system temperature not attributable to a specific problem) | D1-Forced - Immediate | 852-CC steam units
5109 | Other exhaust problems (including high exhaust system temperature not attributable to a specific problem) | Gas Turbine | Exhaust Systems | U1 | Forced - Immediate | 2021 | Waste Heat | WH | 852 | CC steam units | WECC | Off-Peak | 43.5 | 90 | 1 | 1 | 5109-Other exhaust problems (including high exhaust system temperature not attributable to a specific problem) | U1-Forced - Immediate | 852-CC steam units
5109 | Other exhaust problems (including high exhaust system temperature not attributable to a specific problem) | Gas Turbine | Exhaust Systems | D1 | Forced - Immediate | 2021 | Waste Heat | WH | 852 | CC steam units | TRE | Off-Peak | 32.8666 | 58 | 1 | 1 | 5109-Other exhaust problems (including high exhaust system temperature not attributable to a specific problem) | D1-Forced - Immediate | 852-CC steam units
5109 | Other exhaust problems (including high exhaust system temperature not attributable to a specific problem) | Gas Turbine | Exhaust Systems | D1 | Forced - Immediate | 2021 | Waste Heat | WH | 852 | CC steam units | TRE | Off-Peak | 259.2 | 162 | 1 | 1 | 5109-Other exhaust problems (including high exhaust system temperature not attributable to a specific problem) | D1-Forced - Immediate | 852-CC steam units
5109 | Other exhaust problems (including high exhaust system temperature not attributable to a specific problem) | Gas Turbine | Exhaust Systems | D1 | Forced - Immediate | 2021 | Waste Heat | WH | 852 | CC steam units | TRE | Winter | 7174.7166 | 163 | 1 | 1 | 5109-Other exhaust problems (including high exhaust system temperature not attributable to a specific problem) | D1-Forced - Immediate | 852-CC steam units
5109 | Other exhaust problems (including high exhaust system temperature not attributable to a specific problem) | Gas Turbine | Exhaust Systems | U1 | Forced - Immediate | 2021 | Waste Heat | WH | 852 | CC steam units | SERC | Off-Peak | 1553.4666 | 122 | 1 | 1 | 5109-Other exhaust problems (including high exhaust system temperature not attributable to a specific problem) | U1-Forced - Immediate | 852-CC steam units
5109 | Other exhaust problems (including high exhaust system temperature not attributable to a specific problem) | Gas Turbine | Exhaust Systems | U1 | Forced - Immediate | 2021 | Waste Heat | WH | 852 | CC steam units | SERC | Winter | 4122.9999 | 105 | 1 | 1 | 5109-Other exhaust problems (including high exhaust system temperature not attributable to a specific problem) | U1-Forced - Immediate | 852-CC steam units
5109 | Other exhaust problems (including high exhaust system temperature not attributable to a specific problem) | Gas Turbine | Exhaust Systems | D1 | Forced - Immediate | 2021 | Waste Heat | WH | 852 | CC steam units | TRE | Off-Peak | 6932.9 | 26 | 1 | 1 | 5109-Other exhaust problems (including high exhaust system temperature not attributable to a specific problem) | D1-Forced - Immediate | 852-CC steam units
5109 | Other exhaust problems (including high exhaust system temperature not attributable to a specific problem) | Gas Turbine | Exhaust Systems | D1 | Forced - Immediate | 2021 | Waste Heat | WH | 852 | CC steam units | TRE | Summer | 78.3 | 58 | 1 | 1 | 5109-Other exhaust problems (including high exhaust system temperature not attributable to a specific problem) | D1-Forced - Immediate | 852-CC steam units
5109 | Other exhaust problems (including high exhaust system temperature not attributable to a specific problem) | Gas Turbine | Exhaust Systems | U1 | Forced - Immediate | 2021 | Gas | GG | 852 | CC steam units | TRE | Winter | 255.75 | 165 | 1 | 1 | 5109-Other exhaust problems (including high exhaust system temperature not attributable to a specific problem) | U1-Forced - Immediate | 852-CC steam units
5109 | Other exhaust problems (including high exhaust system temperature not attributable to a specific problem) | Gas Turbine | Exhaust Systems | U1 | Forced - Immediate | 2021 | Waste Heat | WH | 852 | CC steam units | MRO | Off-Peak | 147.4666 | 158 | 1 | 1 | 5109-Other exhaust problems (including high exhaust system temperature not attributable to a specific problem) | U1-Forced - Immediate | 852-CC steam units
5109 | Other exhaust problems (including high exhaust system temperature not attributable to a specific problem) | Gas Turbine | Exhaust Systems | D1 | Forced - Immediate | 2021 | Gas | GG | 852 | CC steam units | SERC | Winter | 149.8332 | 155 | 1 | 1 | 5109-Other exhaust problems (including high exhaust system temperature not attributable to a specific problem) | D1-Forced - Immediate | 852-CC steam units
5109 | Other exhaust problems (including high exhaust system temperature not attributable to a specific problem) | Gas Turbine | Exhaust Systems | D1 | Forced - Immediate | 2021 | Waste Heat | WH | 852 | CC steam units | WECC | Off-Peak | 306.6667 | 20 | 1 | 1 | 5109-Other exhaust problems (including high exhaust system temperature not attributable to a specific problem) | D1-Forced - Immediate | 852-CC steam units
5109 | Other exhaust problems (including high exhaust system temperature not attributable to a specific problem) | Gas Turbine | Exhaust Systems | D1 | Forced - Immediate | 2021 | Waste Heat | WH | 852 | CC steam units | WECC | Off-Peak | 2266 | 20 | 1 | 1 | 5109-Other exhaust problems (including high exhaust system temperature not attributable to a specific problem) | D1-Forced - Immediate | 852-CC steam units
5109 | Other exhaust problems (including high exhaust system temperature not attributable to a specific problem) | Gas Turbine | Exhaust Systems | U1 | Forced - Immediate | 2021 | Waste Heat | WH | 852 | CC steam units | NPCC | Off-Peak | 133.8165 | 217 | 1 | 1 | 5109-Other exhaust problems (including high exhaust system temperature not attributable to a specific problem) | U1-Forced - Immediate | 852-CC steam units
5109 | Other exhaust problems (including high exhaust system temperature not attributable to a specific problem) | Gas Turbine | Exhaust Systems | D1 | Forced - Immediate | 2021 | Waste Heat | WH | 852 | CC steam units | TRE | Off-Peak | 2060.9333 | 26 | 1 | 1 | 5109-Other exhaust problems (including high exhaust system temperature not attributable to a specific problem) | D1-Forced - Immediate | 852-CC steam units
5109 | Other exhaust problems (including high exhaust system temperature not attributable to a specific problem) | Gas Turbine | Exhaust Systems | D1 | Forced - Immediate | 2021 | Waste Heat | WH | 852 | CC steam units | WECC | Summer | 211.5 | 90 | 1 | 1 | 5109-Other exhaust problems (including high exhaust system temperature not attributable to a specific problem) | D1-Forced - Immediate | 852-CC steam units
5109 | Other exhaust problems (including high exhaust system temperature not attributable to a specific problem) | Gas Turbine | Exhaust Systems | U1 | Forced - Immediate | 2021 | Waste Heat | WH | 852 | CC steam units | TRE | Winter | 689.0666 | 323 | 1 | 1 | 5109-Other exhaust problems (including high exhaust system temperature not attributable to a specific problem) | U1-Forced - Immediate | 852-CC steam units
5109 | Other exhaust problems (including high exhaust system temperature not attributable to a specific problem) | Gas Turbine | Exhaust Systems | D1 | Forced - Immediate | 2021 | Waste Heat | WH | 852 | CC steam units | TRE | Off-Peak | 375 | 50 | 1 | 1 | 5109-Other exhaust problems (including high exhaust system temperature not attributable to a specific problem) | D1-Forced - Immediate | 852-CC steam units
5109 | Other exhaust problems (including high exhaust system temperature not attributable to a specific problem) | Gas Turbine | Exhaust Systems | D1 | Forced - Immediate | 2021 | Waste Heat | WH | 852 | CC steam units | WECC | Summer | 73.4999 | 90 | 1 | 1 | 5109-Other exhaust problems (including high exhaust system temperature not attributable to a specific problem) | D1-Forced - Immediate | 852-CC steam units
5109 | Other exhaust problems (including high exhaust system temperature not attributable to a specific problem) | Gas Turbine | Exhaust Systems | D1 | Forced - Immediate | 2021 | Waste Heat | WH | 852 | CC steam units | TRE | Winter | 247.2166 | 163 | 1 | 1 | 5109-Other exhaust problems (including high exhaust system temperature not attributable to a specific problem) | D1-Forced - Immediate | 852-CC steam units
5109 | Other exhaust problems (including high exhaust system temperature not attributable to a specific problem) | Gas Turbine | Exhaust Systems | D1 | Forced - Immediate | 2021 | Waste Heat | WH | 852 | CC steam units | TRE | Winter | 1113.8333 | 163 | 1 | 1 | 5109-Other exhaust problems (including high exhaust system temperature not attributable to a specific problem) | D1-Forced - Immediate | 852-CC steam units
5109 | Other exhaust problems (including high exhaust system temperature not attributable to a specific problem) | Gas Turbine | Exhaust Systems | D1 | Forced - Immediate | 2021 | Waste Heat | WH | 852 | CC steam units | TRE | Off-Peak | 640.4667 | 26 | 1 | 1 | 5109-Other exhaust problems (including high exhaust system temperature not attributable to a specific problem) | D1-Forced - Immediate | 852-CC steam units
5109 | Other exhaust problems (including high exhaust system temperature not attributable to a specific problem) | Gas Turbine | Exhaust Systems | D1 | Forced - Immediate | 2021 | Waste Heat | WH | 852 | CC steam units | RFC | Summer | 312 | 160 | 1 | 1 | 5109-Other exhaust problems (including high exhaust system temperature not attributable to a specific problem) | D1-Forced - Immediate | 852-CC steam units
5109 | Other exhaust problems (including high exhaust system temperature not attributable to a specific problem) | Gas Turbine | Exhaust Systems | D1 | Forced - Immediate | 2021 | Waste Heat | WH | 852 | CC steam units | RFC | Winter | 406.0999 | 93 | 1 | 1 | 5109-Other exhaust problems (including high exhaust system temperature not attributable to a specific problem) | D1-Forced - Immediate | 852-CC steam units
5109 | Other exhaust problems (including high exhaust system temperature not attributable to a specific problem) | Gas Turbine | Exhaust Systems | D1 | Forced - Immediate | 2021 | Gas | GG | 852 | CC steam units | SERC | Winter | 0 | 0 | 1 | 1 | 5109-Other exhaust problems (including high exhaust system temperature not attributable to a specific problem) | D1-Forced - Immediate | 852-CC steam units
5109 | Other exhaust problems (including high exhaust system temperature not attributable to a specific problem) | Gas Turbine | Exhaust Systems | D1 | Forced - Immediate | 2021 | Waste Heat | WH | 852 | CC steam units | MRO | Summer | 46.5833 | 65 | 1 | 1 | 5109-Other exhaust problems (including high exhaust system temperature not attributable to a specific problem) | D1-Forced - Immediate | 852-CC steam units
5109 | Other exhaust problems (including high exhaust system temperature not attributable to a specific problem) | Gas Turbine | Exhaust Systems | D1 | Forced - Immediate | 2021 | Waste Heat | WH | 852 | CC steam units | WECC | Summer | 76.5 | 90 | 1 | 1 | 5109-Other exhaust problems (including high exhaust system temperature not attributable to a specific problem) | D1-Forced - Immediate | 852-CC steam units
5109 | Other exhaust problems (including high exhaust system temperature not attributable to a specific problem) | Gas Turbine | Exhaust Systems | D1 | Forced - Immediate | 2021 | Waste Heat | WH | 852 | CC steam units | TRE | Winter | 124.9666 | 163 | 1 | 1 | 5109-Other exhaust problems (including high exhaust system temperature not attributable to a specific problem) | D1-Forced - Immediate | 852-CC steam units
5109 | Other exhaust problems (including high exhaust system temperature not attributable to a specific problem) | Gas Turbine | Exhaust Systems | D1 | Forced - Immediate | 2021 | Waste Heat | WH | 852 | CC steam units | MRO | Summer | 70.6667 | 10 | 1 | 1 | 5109-Other exhaust problems (including high exhaust system temperature not attributable to a specific problem) | D1-Forced - Immediate | 852-CC steam units
5109 | Other exhaust problems (including high exhaust system temperature not attributable to a specific problem) | Gas Turbine | Exhaust Systems | D1 | Forced - Immediate | 2021 | Waste Heat | WH | 852 | CC steam units | WECC | Summer | 79.5 | 90 | 1 | 1 | 5109-Other exhaust problems (including high exhaust system temperature not attributable to a specific problem) | D1-Forced - Immediate | 852-CC steam units
5109 | Other exhaust problems (including high exhaust system temperature not attributable to a specific problem) | Gas Turbine | Exhaust Systems | D1 | Forced - Immediate | 2021 | Waste Heat | WH | 852 | CC steam units | TRE | Off-Peak | 30.9333 | 58 | 1 | 1 | 5109-Other exhaust problems (including high exhaust system temperature not attributable to a specific problem) | D1-Forced - Immediate | 852-CC steam units
5109 | Other exhaust problems (including high exhaust system temperature not attributable to a specific problem) | Gas Turbine | Exhaust Systems | D1 | Forced - Immediate | 2021 | Waste Heat | WH | 852 | CC steam units | TRE | Winter | 3371.3833 | 163 | 1 | 1 | 5109-Other exhaust problems (including high exhaust system temperature not attributable to a specific problem) | D1-Forced - Immediate | 852-CC steam units
5109 | Other exhaust problems (including high exhaust system temperature not attributable to a specific problem) | Gas Turbine | Exhaust Systems | D1 | Forced - Immediate | 2021 | Waste Heat | WH | 852 | CC steam units | MRO | Summer | 181.9999 | 84 | 1 | 1 | 5109-Other exhaust problems (including high exhaust system temperature not attributable to a specific problem) | D1-Forced - Immediate | 852-CC steam units
5109 | Other exhaust problems (including high exhaust system temperature not attributable to a specific problem) | Gas Turbine | Exhaust Systems | U1 | Forced - Immediate | 2021 | Waste Heat | WH | 852 | CC steam units | TRE | Winter | 4914.9831 | 323 | 1 | 1 | 5109-Other exhaust problems (including high exhaust system temperature not attributable to a specific problem) | U1-Forced - Immediate | 852-CC steam units
5109 | Other exhaust problems (including high exhaust system temperature not attributable to a specific problem) | Gas Turbine | Exhaust Systems | D1 | Forced - Immediate | 2021 | Waste Heat | WH | 852 | CC steam units | WECC | Off-Peak | 185.1666 | 101 | 1 | 1 | 5109-Other exhaust problems (including high exhaust system temperature not attributable to a specific problem) | D1-Forced - Immediate | 852-CC steam units
5109 | Other exhaust problems (including high exhaust system temperature not attributable to a specific problem) | Gas Turbine | Exhaust Systems | U1 | Forced - Immediate | 2021 | Waste Heat | WH | 852 | CC steam units | WECC | Off-Peak | 883.5 | 114 | 1 | 1 | 5109-Other exhaust problems (including high exhaust system temperature not attributable to a specific problem) | U1-Forced - Immediate | 852-CC steam units
5109 | Other exhaust problems (including high exhaust system temperature not attributable to a specific problem) | Gas Turbine | Exhaust Systems | U1 | Forced - Immediate | 2021 | Waste Heat | WH | 852 | CC steam units | SERC | Winter | 421.4 | 172 | 1 | 1 | 5109-Other exhaust problems (including high exhaust system temperature not attributable to a specific problem) | U1-Forced - Immediate | 852-CC steam units
5109 | Other exhaust problems (including high exhaust system temperature not attributable to a specific problem) | Gas Turbine | Exhaust Systems | D1 | Forced - Immediate | 2021 | Waste Heat | WH | 852 | CC steam units | WECC | Summer | 905.1 | 42 | 1 | 1 | 5109-Other exhaust problems (including high exhaust system temperature not attributable to a specific problem) | D1-Forced - Immediate | 852-CC steam units
5109 | Other exhaust problems (including high exhaust system temperature not attributable to a specific problem) | Gas Turbine | Exhaust Systems | U1 | Forced - Immediate | 2021 | Gas | GG | 860 | Co-generator Block | NPCC | Summer | 230.7466 | 40.72 | 1 | 1 | 5109-Other exhaust problems (including high exhaust system temperature not attributable to a specific problem) | U1-Forced - Immediate | 860-Co-generator Block
5109 | Other exhaust problems (including high exhaust system temperature not attributable to a specific problem) | Gas Turbine | Exhaust Systems | D1 | Forced - Immediate | 2021 | Gas | GG | 860 | Co-generator Block | TRE | Winter | 61320 | 7 | 1 | 1 | 5109-Other exhaust problems (including high exhaust system temperature not attributable to a specific problem) | D1-Forced - Immediate | 860-Co-generator Block
5109 | Other exhaust problems (including high exhaust system temperature not attributable to a specific problem) | Gas Turbine | Exhaust Systems | U1 | Forced - Immediate | 2021 | Gas | GG | 860 | Co-generator Block | WECC | Winter | 749.6448 | 236.73 | 1 | 1 | 5109-Other exhaust problems (including high exhaust system temperature not attributable to a specific problem) | U1-Forced - Immediate | 860-Co-generator Block
5109 | Other exhaust problems (including high exhaust system temperature not attributable to a specific problem) | Gas Turbine | Exhaust Systems | U1 | Forced - Immediate | 2021 | Gas | GG | 860 | Co-generator Block | NPCC | Summer | 1765.9183 | 48.94 | 1 | 1 | 5109-Other exhaust problems (including high exhaust system temperature not attributable to a specific problem) | U1-Forced - Immediate | 860-Co-generator Block
5109 | Other exhaust problems (including high exhaust system temperature not attributable to a specific problem) | Gas Turbine | Exhaust Systems | D1 | Forced - Immediate | 2021 | Gas | GG | 860 | Co-generator Block | NPCC | Off-Peak | 226.38 | 215.6 | 1 | 1 | 5109-Other exhaust problems (including high exhaust system temperature not attributable to a specific problem) | D1-Forced - Immediate | 860-Co-generator Block
5109 | Other exhaust problems (including high exhaust system temperature not attributable to a specific problem) | Gas Turbine | Exhaust Systems | U1 | Forced - Immediate | 2021 | Gas | GG | 860 | Co-generator Block | NPCC | Off-Peak | 1370.88 | 53.76 | 1 | 1 | 5109-Other exhaust problems (including high exhaust system temperature not attributable to a specific problem) | U1-Forced - Immediate | 860-Co-generator Block
5109 | Other exhaust problems (including high exhaust system temperature not attributable to a specific problem) | Gas Turbine | Exhaust Systems | U1 | Forced - Immediate | 2021 | Gas | GG | 861 | CoG GT units | WECC | Winter | 9752.7 | 177 | 1 | 1 | 5109-Other exhaust problems (including high exhaust system temperature not attributable to a specific problem) | U1-Forced - Immediate | 861-CoG GT units
5109 | Other exhaust problems (including high exhaust system temperature not attributable to a specific problem) | Gas Turbine | Exhaust Systems | U1 | Forced - Immediate | 2021 | Gas | GG | 861 | CoG GT units | WECC | Summer | 2450.25 | 165 | 1 | 1 | 5109-Other exhaust problems (including high exhaust system temperature not attributable to a specific problem) | U1-Forced - Immediate | 861-CoG GT units
5109 | Other exhaust problems (including high exhaust system temperature not attributable to a specific problem) | Gas Turbine | Exhaust Systems | D1 | Forced - Immediate | 2021 | Gas | GG | 861 | CoG GT units | WECC | Summer | 1993.4167 | 19 | 1 | 1 | 5109-Other exhaust problems (including high exhaust system temperature not attributable to a specific problem) | D1-Forced - Immediate | 861-CoG GT units
5109 | Other exhaust problems (including high exhaust system temperature not attributable to a specific problem) | Gas Turbine | Exhaust Systems | D1 | Forced - Immediate | 2021 | Waste Heat | WH | 862 | CoG steam units | WECC | Summer | 1826.55 | 123 | 1 | 1 | 5109-Other exhaust problems (including high exhaust system temperature not attributable to a specific problem) | D1-Forced - Immediate | 862-CoG steam units
5109 | Other exhaust problems (including high exhaust system temperature not attributable to a specific problem) | Gas Turbine | Exhaust Systems | D1 | Forced - Immediate | 2021 | Waste Heat | WH | 862 | CoG steam units | WECC | Summer | 6295 | 60 | 1 | 1 | 5109-Other exhaust problems (including high exhaust system temperature not attributable to a specific problem) | D1-Forced - Immediate | 862-CoG steam units
5109 | Other exhaust problems (including high exhaust system temperature not attributable to a specific problem) | Gas Turbine | Exhaust Systems | D1 | Forced - Immediate | 2021 | Waste Heat | WH | 862 | CoG steam units | WECC | Winter | 6446.7 | 117 | 1 | 1 | 5109-Other exhaust problems (including high exhaust system temperature not attributable to a specific problem) | D1-Forced - Immediate | 862-CoG steam units
5110 | Lube oil system - general | Gas Turbine | Auxiliary | U1 | Forced - Immediate | 2021 | Gas | GG | 300 | Gas Turbine/Jet Engine (Simple Cycle Operation) | RFC | Off-Peak | 17 | 34 | 1 | 1 | 5110-Lube oil system - general | U1-Forced - Immediate | 300-Gas Turbine/Jet Engine (Simple Cycle Operation)
5110 | Lube oil system - general | Gas Turbine | Auxiliary | U1 | Forced - Immediate | 2021 | Gas | GG | 300 | Gas Turbine/Jet Engine (Simple Cycle Operation) | RFC | Off-Peak | 34.4667 | 44 | 1 | 1 | 5110-Lube oil system - general | U1-Forced - Immediate | 300-Gas Turbine/Jet Engine (Simple Cycle Operation)
5110 | Lube oil system - general | Gas Turbine | Auxiliary | U1 | Forced - Immediate | 2021 | Gas | GG | 300 | Gas Turbine/Jet Engine (Simple Cycle Operation) | WECC | Off-Peak | 70 | 40 | 1 | 1 | 5110-Lube oil system - general | U1-Forced - Immediate | 300-Gas Turbine/Jet Engine (Simple Cycle Operation)
5110 | Lube oil system - general | Gas Turbine | Auxiliary | U1 | Forced - Immediate | 2021 | Gas | GG | 300 | Gas Turbine/Jet Engine (Simple Cycle Operation) | WECC | Off-Peak | 357 | 102 | 1 | 1 | 5110-Lube oil system - general | U1-Forced - Immediate | 300-Gas Turbine/Jet Engine (Simple Cycle Operation)
5110 | Lube oil system - general | Gas Turbine | Auxiliary | U1 | Forced - Immediate | 2021 | Gas | GG | 300 | Gas Turbine/Jet Engine (Simple Cycle Operation) | WECC | Off-Peak | 562.2499 | 103.8 | 1 | 1 | 5110-Lube oil system - general | U1-Forced - Immediate | 300-Gas Turbine/Jet Engine (Simple Cycle Operation)
5110 | Lube oil system - general | Gas Turbine | Auxiliary | U1 | Forced - Immediate | 2021 | Gas | GG | 300 | Gas Turbine/Jet Engine (Simple Cycle Operation) | WECC | Off-Peak | 2604.7499 | 103.5 | 1 | 1 | 5110-Lube oil system - general | U1-Forced - Immediate | 300-Gas Turbine/Jet Engine (Simple Cycle Operation)
5110 | Lube oil system - general | Gas Turbine | Auxiliary | U1 | Forced - Immediate | 2021 | Gas | GG | 300 | Gas Turbine/Jet Engine (Simple Cycle Operation) | NPCC | Off-Peak | 5511.99 | 19.8 | 1 | 1 | 5110-Lube oil system - general | U1-Forced - Immediate | 300-Gas Turbine/Jet Engine (Simple Cycle Operation)
5110 | Lube oil system - general | Gas Turbine | Auxiliary | U1 | Forced - Immediate | 2021 | Gas | GG | 300 | Gas Turbine/Jet Engine (Simple Cycle Operation) | SERC | Off-Peak | 84303.4066 | 54.8 | 1 | 1 | 5110-Lube oil system - general | U1-Forced - Immediate | 300-Gas Turbine/Jet Engine (Simple Cycle Operation)
5110 | Lube oil system - general | Gas Turbine | Auxiliary | U1 | Forced - Immediate | 2021 | Gas | GG | 300 | Gas Turbine/Jet Engine (Simple Cycle Operation) | WECC | Summer | 1213 | 60 | 1 | 1 | 5110-Lube oil system - general | U1-Forced - Immediate | 300-Gas Turbine/Jet Engine (Simple Cycle Operation)
5110 | Lube oil system - general | Gas Turbine | Auxiliary | U1 | Forced - Immediate | 2021 | Gas | GG | 300 | Gas Turbine/Jet Engine (Simple Cycle Operation) | MRO | Winter | 158.4333 | 98 | 1 | 1 | 5110-Lube oil system - general | U1-Forced - Immediate | 300-Gas Turbine/Jet Engine (Simple Cycle Operation)
5110 | Lube oil system - general | Gas Turbine | Auxiliary | U1 | Forced - Immediate | 2021 | Gas | GG | 300 | Gas Turbine/Jet Engine (Simple Cycle Operation) | MRO | Winter | 1715.2649 | 126.9 | 1 | 1 | 5110-Lube oil system - general | U1-Forced - Immediate | 300-Gas Turbine/Jet Engine (Simple Cycle Operation)
5110 | Lube oil system - general | Gas Turbine | Auxiliary | U1 | Forced - Immediate | 2021 | Oil | DI | 300 | Gas Turbine/Jet Engine (Simple Cycle Operation) | MRO | Off-Peak | 1077.8666 | 43 | 1 | 1 | 5110-Lube oil system - general | U1-Forced - Immediate | 300-Gas Turbine/Jet Engine (Simple Cycle Operation)
5110 | Lube oil system - general | Gas Turbine | Auxiliary | U1 | Forced - Immediate | 2021 | Oil | DI | 300 | Gas Turbine/Jet Engine (Simple Cycle Operation) | MRO | Summer | 521.655 | 24.9 | 1 | 1 | 5110-Lube oil system - general | U1-Forced - Immediate | 300-Gas Turbine/Jet Engine (Simple Cycle Operation)
5110 | Lube oil system - general | Gas Turbine | Auxiliary | D1 | Forced - Immediate | 2021 | Gas | GG | 300 | Gas Turbine/Jet Engine (Simple Cycle Operation) | WECC | Off-Peak | 0 | 0 | 1 | 1 | 5110-Lube oil system - general | D1-Forced - Immediate | 300-Gas Turbine/Jet Engine (Simple Cycle Operation)
5110 | Lube oil system - general | Gas Turbine | Auxiliary | SF | Startup Failure | 2021 | Gas | GG | 300 | Gas Turbine/Jet Engine (Simple Cycle Operation) | TRE | Off-Peak | 15 | 45 | 2 | 2 | 5110-Lube oil system - general | SF-Startup Failure | 300-Gas Turbine/Jet Engine (Simple Cycle Operation)
5110 | Lube oil system - general | Gas Turbine | Auxiliary | SF | Startup Failure | 2021 | Gas | GG | 300 | Gas Turbine/Jet Engine (Simple Cycle Operation) | SERC | Off-Peak | 53.9 | 98 | 1 | 1 | 5110-Lube oil system - general | SF-Startup Failure | 300-Gas Turbine/Jet Engine (Simple Cycle Operation)
5110 | Lube oil system - general | Gas Turbine | Auxiliary | U1 | Forced - Immediate | 2021 | Gas | GG | 300 | Gas Turbine/Jet Engine (Simple Cycle Operation) | WECC | Off-Peak | 505.2565 | 50.61 | 1 | 1 | 5110-Lube oil system - general | U1-Forced - Immediate | 300-Gas Turbine/Jet Engine (Simple Cycle Operation)
5110 | Lube oil system - general | Gas Turbine | Auxiliary | U1 | Forced - Immediate | 2021 | Gas | GG | 300 | Gas Turbine/Jet Engine (Simple Cycle Operation) | SERC | Off-Peak | 7521.5 | 98 | 1 | 1 | 5110-Lube oil system - general | U1-Forced - Immediate | 300-Gas Turbine/Jet Engine (Simple Cycle Operation)
5110 | Lube oil system - general | Gas Turbine | Auxiliary | U1 | Forced - Immediate | 2021 | Gas | GG | 300 | Gas Turbine/Jet Engine (Simple Cycle Operation) | WECC | Summer | 311.225 | 44.25 | 1 | 1 | 5110-Lube oil system - general | U1-Forced - Immediate | 300-Gas Turbine/Jet Engine (Simple Cycle Operation)
5110 | Lube oil system - general | Gas Turbine | Auxiliary | U1 | Forced - Immediate | 2021 | Gas | GG | 300 | Gas Turbine/Jet Engine (Simple Cycle Operation) | SERC | Summer | 1421.5516 | 149.9 | 1 | 1 | 5110-Lube oil system - general | U1-Forced - Immediate | 300-Gas Turbine/Jet Engine (Simple Cycle Operation)
5110 | Lube oil system - general | Gas Turbine | Auxiliary | U1 | Forced - Immediate | 2021 | Gas | GG | 300 | Gas Turbine/Jet Engine (Simple Cycle Operation) | MRO | Winter | 2255.4 | 63 | 1 | 1 | 5110-Lube oil system - general | U1-Forced - Immediate | 300-Gas Turbine/Jet Engine (Simple Cycle Operation)
5110 | Lube oil system - general | Gas Turbine | Auxiliary | U1 | Forced - Immediate | 2021 | Oil | DI | 300 | Gas Turbine/Jet Engine (Simple Cycle Operation) | RFC | Summer | 256.6667 | 20 | 1 | 1 | 5110-Lube oil system - general | U1-Forced - Immediate | 300-Gas Turbine/Jet Engine (Simple Cycle Operation)
5110 | Lube oil system - general | Gas Turbine | Auxiliary | SF | Startup Failure | 2021 | Gas | GG | 300 | Gas Turbine/Jet Engine (Simple Cycle Operation) | SERC | Off-Peak | 272.7666 | 98 | 1 | 1 | 5110-Lube oil system - general | SF-Startup Failure | 300-Gas Turbine/Jet Engine (Simple Cycle Operation)
5110 | Lube oil system - general | Gas Turbine | Auxiliary | U1 | Forced - Immediate | 2021 | Gas | GG | 300 | Gas Turbine/Jet Engine (Simple Cycle Operation) | RFC | Off-Peak | 104.8667 | 44 | 1 | 1 | 5110-Lube oil system - general | U1-Forced - Immediate | 300-Gas Turbine/Jet Engine (Simple Cycle Operation)
5110 | Lube oil system - general | Gas Turbine | Auxiliary | U1 | Forced - Immediate | 2021 | Gas | GG | 300 | Gas Turbine/Jet Engine (Simple Cycle Operation) | TRE | Off-Peak | 107.8 | 98 | 1 | 1 | 5110-Lube oil system - general | U1-Forced - Immediate | 300-Gas Turbine/Jet Engine (Simple Cycle Operation)
5110 | Lube oil system - general | Gas Turbine | Auxiliary | U1 | Forced - Immediate | 2021 | Gas | GG | 300 | Gas Turbine/Jet Engine (Simple Cycle Operation) | WECC | Off-Peak | 467.6666 | 92 | 1 | 1 | 5110-Lube oil system - general | U1-Forced - Immediate | 300-Gas Turbine/Jet Engine (Simple Cycle Operation)
5110 | Lube oil system - general | Gas Turbine | Auxiliary | U1 | Forced - Immediate | 2021 | Gas | GG | 300 | Gas Turbine/Jet Engine (Simple Cycle Operation) | SERC | Summer | 44 | 44 | 1 | 1 | 5110-Lube oil system - general | U1-Forced - Immediate | 300-Gas Turbine/Jet Engine (Simple Cycle Operation)
5110 | Lube oil system - general | Gas Turbine | Auxiliary | U1 | Forced - Immediate | 2021 | Gas | GG | 300 | Gas Turbine/Jet Engine (Simple Cycle Operation) | RFC | Summer | 70 | 42 | 1 | 1 | 5110-Lube oil system - general | U1-Forced - Immediate | 300-Gas Turbine/Jet Engine (Simple Cycle Operation)
5110 | Lube oil system - general | Gas Turbine | Auxiliary | U1 | Forced - Immediate | 2021 | Gas | GG | 300 | Gas Turbine/Jet Engine (Simple Cycle Operation) | MRO | Summer | 379.26 | 75.6 | 1 | 1 | 5110-Lube oil system - general | U1-Forced - Immediate | 300-Gas Turbine/Jet Engine (Simple Cycle Operation)
5110 | Lube oil system - general | Gas Turbine | Auxiliary | U1 | Forced - Immediate | 2021 | Gas | GG | 300 | Gas Turbine/Jet Engine (Simple Cycle Operation) | NPCC | Summer | 1742.73 | 19.8 | 1 | 1 | 5110-Lube oil system - general | U1-Forced - Immediate | 300-Gas Turbine/Jet Engine (Simple Cycle Operation)
5110 | Lube oil system - general | Gas Turbine | Auxiliary | U1 | Forced - Immediate | 2021 | Gas | GG | 300 | Gas Turbine/Jet Engine (Simple Cycle Operation) | WECC | Summer | 10846.6666 | 50 | 1 | 1 | 5110-Lube oil system - general | U1-Forced - Immediate | 300-Gas Turbine/Jet Engine (Simple Cycle Operation)
5110 | Lube oil system - general | Gas Turbine | Auxiliary | U1 | Forced - Immediate | 2021 | Gas | GG | 300 | Gas Turbine/Jet Engine (Simple Cycle Operation) | MRO | Summer | 11333.3733 | 107.8 | 1 | 1 | 5110-Lube oil system - general | U1-Forced - Immediate | 300-Gas Turbine/Jet Engine (Simple Cycle Operation)
5110 | Lube oil system - general | Gas Turbine | Auxiliary | U1 | Forced - Immediate | 2021 | Gas | GG | 300 | Gas Turbine/Jet Engine (Simple Cycle Operation) | TRE | Winter | 128.8 | 46 | 1 | 1 | 5110-Lube oil system - general | U1-Forced - Immediate | 300-Gas Turbine/Jet Engine (Simple Cycle Operation)
5110 | Lube oil system - general | Gas Turbine | Auxiliary | U1 | Forced - Immediate | 2021 | Gas | GG | 300 | Gas Turbine/Jet Engine (Simple Cycle Operation) | SERC | Winter | 167.2 | 44 | 1 | 1 | 5110-Lube oil system - general | U1-Forced - Immediate | 300-Gas Turbine/Jet Engine (Simple Cycle Operation)
5110 | Lube oil system - general | Gas Turbine | Auxiliary | U1 | Forced - Immediate | 2021 | Gas | GG | 300 | Gas Turbine/Jet Engine (Simple Cycle Operation) | NPCC | Winter | 199.7227 | 48.32 | 1 | 1 | 5110-Lube oil system - general | U1-Forced - Immediate | 300-Gas Turbine/Jet Engine (Simple Cycle Operation)
5110 | Lube oil system - general | Gas Turbine | Auxiliary | D1 | Forced - Immediate | 2021 | Gas | GG | 300 | Gas Turbine/Jet Engine (Simple Cycle Operation) | RFC | Summer | 36.1667 | 5 | 1 | 1 | 5110-Lube oil system - general | D1-Forced - Immediate | 300-Gas Turbine/Jet Engine (Simple Cycle Operation)
5110 | Lube oil system - general | Gas Turbine | Auxiliary | D1 | Forced - Immediate | 2021 | Gas | GG | 300 | Gas Turbine/Jet Engine (Simple Cycle Operation) | MRO | Winter | 316.8 | 27 | 1 | 1 | 5110-Lube oil system - general | D1-Forced - Immediate | 300-Gas Turbine/Jet Engine (Simple Cycle Operation)
5110 | Lube oil system - general | Gas Turbine | Auxiliary | SF | Startup Failure | 2021 | Gas | GG | 300 | Gas Turbine/Jet Engine (Simple Cycle Operation) | RFC | Summer | 11.1533 | 47.8 | 1 | 1 | 5110-Lube oil system - general | SF-Startup Failure | 300-Gas Turbine/Jet Engine (Simple Cycle Operation)
5110 | Lube oil system - general | Gas Turbine | Auxiliary | SF | Startup Failure | 2021 | Gas | GG | 300 | Gas Turbine/Jet Engine (Simple Cycle Operation) | MRO | Summer | 104.2799 | 79.2 | 1 | 1 | 5110-Lube oil system - general | SF-Startup Failure | 300-Gas Turbine/Jet Engine (Simple Cycle Operation)
5110 | Lube oil system - general | Gas Turbine | Auxiliary | U1 | Forced - Immediate | 2021 | Gas | GG | 300 | Gas Turbine/Jet Engine (Simple Cycle Operation) | WECC | Off-Peak | 54.2666 | 37 | 1 | 1 | 5110-Lube oil system - general | U1-Forced - Immediate | 300-Gas Turbine/Jet Engine (Simple Cycle Operation)
5110 | Lube oil system - general | Gas Turbine | Auxiliary | U1 | Forced - Immediate | 2021 | Gas | GG | 300 | Gas Turbine/Jet Engine (Simple Cycle Operation) | WECC | Summer | 35.8333 | 50 | 1 | 1 | 5110-Lube oil system - general | U1-Forced - Immediate | 300-Gas Turbine/Jet Engine (Simple Cycle Operation)
5110 | Lube oil system - general | Gas Turbine | Auxiliary | U1 | Forced - Immediate | 2021 | Gas | GG | 300 | Gas Turbine/Jet Engine (Simple Cycle Operation) | WECC | Summer | 66.6667 | 50 | 1 | 1 | 5110-Lube oil system - general | U1-Forced - Immediate | 300-Gas Turbine/Jet Engine (Simple Cycle Operation)
5110 | Lube oil system - general | Gas Turbine | Auxiliary | U1 | Forced - Immediate | 2021 | Gas | GG | 300 | Gas Turbine/Jet Engine (Simple Cycle Operation) | SERC | Summer | 45844.355 | 15.1 | 1 | 1 | 5110-Lube oil system - general | U1-Forced - Immediate | 300-Gas Turbine/Jet Engine (Simple Cycle Operation)
5110 | Lube oil system - general | Gas Turbine | Auxiliary | U1 | Forced - Immediate | 2021 | Oil | DI | 300 | Gas Turbine/Jet Engine (Simple Cycle Operation) | RFC | Off-Peak | 120.05 | 49 | 1 | 1 | 5110-Lube oil system - general | U1-Forced - Immediate | 300-Gas Turbine/Jet Engine (Simple Cycle Operation)
5110 | Lube oil system - general | Gas Turbine | Auxiliary | U1 | Forced - Immediate | 2021 | Oil | DI | 300 | Gas Turbine/Jet Engine (Simple Cycle Operation) | SERC | Summer | 183.75 | 49 | 1 | 1 | 5110-Lube oil system - general | U1-Forced - Immediate | 300-Gas Turbine/Jet Engine (Simple Cycle Operation)
5110 | Lube oil system - general | Gas Turbine | Auxiliary | D1 | Forced - Immediate | 2021 | Gas | GG | 300 | Gas Turbine/Jet Engine (Simple Cycle Operation) | MRO | Winter | 15916.25 | 25 | 1 | 1 | 5110-Lube oil system - general | D1-Forced - Immediate | 300-Gas Turbine/Jet Engine (Simple Cycle Operation)
5110 | Lube oil system - general | Gas Turbine | Auxiliary | SF | Startup Failure | 2021 | Gas | GG | 300 | Gas Turbine/Jet Engine (Simple Cycle Operation) | TRE | Summer | 192.5 | 70 | 1 | 1 | 5110-Lube oil system - general | SF-Startup Failure | 300-Gas Turbine/Jet Engine (Simple Cycle Operation)
5110 | Lube oil system - general | Gas Turbine | Auxiliary | U1 | Forced - Immediate | 2021 | Gas | GG | 300 | Gas Turbine/Jet Engine (Simple Cycle Operation) | RFC | Off-Peak | 29.3333 | 44 | 1 | 1 | 5110-Lube oil system - general | U1-Forced - Immediate | 300-Gas Turbine/Jet Engine (Simple Cycle Operation)
5110 | Lube oil system - general | Gas Turbine | Auxiliary | U1 | Forced - Immediate | 2021 | Gas | GG | 300 | Gas Turbine/Jet Engine (Simple Cycle Operation) | RFC | Off-Peak | 110 | 44 | 1 | 1 | 5110-Lube oil system - general | U1-Forced - Immediate | 300-Gas Turbine/Jet Engine (Simple Cycle Operation)
5110 | Lube oil system - general | Gas Turbine | Auxiliary | U1 | Forced - Immediate | 2021 | Gas | GG | 300 | Gas Turbine/Jet Engine (Simple Cycle Operation) | RFC | Off-Peak | 238 | 40 | 1 | 1 | 5110-Lube oil system - general | U1-Forced - Immediate | 300-Gas Turbine/Jet Engine (Simple Cycle Operation)
5110 | Lube oil system - general | Gas Turbine | Auxiliary | U1 | Forced - Immediate | 2021 | Gas | GG | 300 | Gas Turbine/Jet Engine (Simple Cycle Operation) | MRO | Off-Peak | 273 | 45.5 | 1 | 1 | 5110-Lube oil system - general | U1-Forced - Immediate | 300-Gas Turbine/Jet Engine (Simple Cycle Operation)
5110 | Lube oil system - general | Gas Turbine | Auxiliary | U1 | Forced - Immediate | 2021 | Gas | GG | 300 | Gas Turbine/Jet Engine (Simple Cycle Operation) | SERC | Summer | 62.3333 | 44 | 1 | 1 | 5110-Lube oil system - general | U1-Forced - Immediate | 300-Gas Turbine/Jet Engine (Simple Cycle Operation)
5110 | Lube oil system - general | Gas Turbine | Auxiliary | U1 | Forced - Immediate | 2021 | Gas | GG | 300 | Gas Turbine/Jet Engine (Simple Cycle Operation) | RFC | Summer | 160.7666 | 53 | 1 | 1 | 5110-Lube oil system - general | U1-Forced - Immediate | 300-Gas Turbine/Jet Engine (Simple Cycle Operation)
5110 | Lube oil system - general | Gas Turbine | Auxiliary | U1 | Forced - Immediate | 2021 | Gas | GG | 300 | Gas Turbine/Jet Engine (Simple Cycle Operation) | TRE | Summer | 222.4 | 48 | 1 | 1 | 5110-Lube oil system - general | U1-Forced - Immediate | 300-Gas Turbine/Jet Engine (Simple Cycle Operation)
5110 | Lube oil system - general | Gas Turbine | Auxiliary | U1 | Forced - Immediate | 2021 | Gas | GG | 300 | Gas Turbine/Jet Engine (Simple Cycle Operation) | SERC | Summer | 3647 | 105 | 1 | 1 | 5110-Lube oil system - general | U1-Forced - Immediate | 300-Gas Turbine/Jet Engine (Simple Cycle Operation)
5110 | Lube oil system - general | Gas Turbine | Auxiliary | U1 | Forced - Immediate | 2021 | Gas | GG | 300 | Gas Turbine/Jet Engine (Simple Cycle Operation) | WECC | Summer | 14414.4 | 44 | 1 | 1 | 5110-Lube oil system - general | U1-Forced - Immediate | 300-Gas Turbine/Jet Engine (Simple Cycle Operation)
5110 | Lube oil system - general | Gas Turbine | Auxiliary | U1 | Forced - Immediate | 2021 | Gas | GG | 300 | Gas Turbine/Jet Engine (Simple Cycle Operation) | SERC | Winter | 625 | 125 | 1 | 1 | 5110-Lube oil system - general | U1-Forced - Immediate | 300-Gas Turbine/Jet Engine (Simple Cycle Operation)
5110 | Lube oil system - general | Gas Turbine | Auxiliary | U1 | Forced - Immediate | 2021 | Gas | GG | 300 | Gas Turbine/Jet Engine (Simple Cycle Operation) | RFC | Winter | 1419.3 | 57 | 1 | 1 | 5110-Lube oil system - general | U1-Forced - Immediate | 300-Gas Turbine/Jet Engine (Simple Cycle Operation)
5110 | Lube oil system - general | Gas Turbine | Auxiliary | U1 | Forced - Immediate | 2021 | Oil | DI | 300 | Gas Turbine/Jet Engine (Simple Cycle Operation) | MRO | Winter | 37.32 | 62.2 | 1 | 1 | 5110-Lube oil system - general | U1-Forced - Immediate | 300-Gas Turbine/Jet Engine (Simple Cycle Operation)
5110 | Lube oil system - general | Gas Turbine | Auxiliary | U1 | Forced - Immediate | 2021 | Oil | DI | 300 | Gas Turbine/Jet Engine (Simple Cycle Operation) | MRO | Winter | 135.8033 | 62.2 | 1 | 1 | 5110-Lube oil system - general | U1-Forced - Immediate | 300-Gas Turbine/Jet Engine (Simple Cycle Operation)
5110 | Lube oil system - general | Gas Turbine | Auxiliary | SF | Startup Failure | 2021 | Gas | GG | 300 | Gas Turbine/Jet Engine (Simple Cycle Operation) | TRE | Off-Peak | 18 | 45 | 1 | 1 | 5110-Lube oil system - general | SF-Startup Failure | 300-Gas Turbine/Jet Engine (Simple Cycle Operation)
5110 | Lube oil system - general | Gas Turbine | Auxiliary | SF | Startup Failure | 2021 | Gas | GG | 300 | Gas Turbine/Jet Engine (Simple Cycle Operation) | WECC | Winter | 29.9 | 46 | 1 | 1 | 5110-Lube oil system - general | SF-Startup Failure | 300-Gas Turbine/Jet Engine (Simple Cycle Operation)
5110 | Lube oil system - general | Gas Turbine | Auxiliary | U1 | Forced - Immediate | 2021 | Gas | GG | 300 | Gas Turbine/Jet Engine (Simple Cycle Operation) | WECC | Off-Peak | 43.7833 | 37 | 1 | 1 | 5110-Lube oil system - general | U1-Forced - Immediate | 300-Gas Turbine/Jet Engine (Simple Cycle Operation)
5110 | Lube oil system - general | Gas Turbine | Auxiliary | U1 | Forced - Immediate | 2021 | Gas | GG | 300 | Gas Turbine/Jet Engine (Simple Cycle Operation) | SERC | Off-Peak | 265.4667 | 44 | 1 | 1 | 5110-Lube oil system - general | U1-Forced - Immediate | 300-Gas Turbine/Jet Engine (Simple Cycle Operation)
5110 | Lube oil system - general | Gas Turbine | Auxiliary | U1 | Forced - Immediate | 2021 | Gas | GG | 300 | Gas Turbine/Jet Engine (Simple Cycle Operation) | RFC | Off-Peak | 316.8 | 44 | 1 | 1 | 5110-Lube oil system - general | U1-Forced - Immediate | 300-Gas Turbine/Jet Engine (Simple Cycle Operation)
5110 | Lube oil system - general | Gas Turbine | Auxiliary | U1 | Forced - Immediate | 2021 | Gas | GG | 300 | Gas Turbine/Jet Engine (Simple Cycle Operation) | RFC | Off-Peak | 3289.5 | 34 | 1 | 1 | 5110-Lube oil system - general | U1-Forced - Immediate | 300-Gas Turbine/Jet Engine (Simple Cycle Operation)
5110 | Lube oil system - general | Gas Turbine | Auxiliary | U1 | Forced - Immediate | 2021 | Gas | GG | 300 | Gas Turbine/Jet Engine (Simple Cycle Operation) | RFC | Summer | 32.2667 | 44 | 1 | 1 | 5110-Lube oil system - general | U1-Forced - Immediate | 300-Gas Turbine/Jet Engine (Simple Cycle Operation)
5110 | Lube oil system - general | Gas Turbine | Auxiliary | U1 | Forced - Immediate | 2021 | Gas | GG | 300 | Gas Turbine/Jet Engine (Simple Cycle Operation) | MRO | Summer | 2317.2499 | 195 | 1 | 1 | 5110-Lube oil system - general | U1-Forced - Immediate | 300-Gas Turbine/Jet Engine (Simple Cycle Operation)
5110 | Lube oil system - general | Gas Turbine | Auxiliary | U1 | Forced - Immediate | 2021 | Gas | GG | 300 | Gas Turbine/Jet Engine (Simple Cycle Operation) | RFC | Summer | 78064.875 | 80.5 | 1 | 1 | 5110-Lube oil system - general | U1-Forced - Immediate | 300-Gas Turbine/Jet Engine (Simple Cycle Operation)
5110 | Lube oil system - general | Gas Turbine | Auxiliary | U1 | Forced - Immediate | 2021 | Oil | DI | 300 | Gas Turbine/Jet Engine (Simple Cycle Operation) | NPCC | Summer | 44.825 | 16.5 | 1 | 1 | 5110-Lube oil system - general | U1-Forced - Immediate | 300-Gas Turbine/Jet Engine (Simple Cycle Operation)
5110 | Lube oil system - general | Gas Turbine | Auxiliary | U2 | Forced - Delayed | 2021 | Gas | GG | 300 | Gas Turbine/Jet Engine (Simple Cycle Operation) | MRO | Summer | 10930.15 | 77 | 1 | 1 | 5110-Lube oil system - general | U2-Forced - Delayed | 300-Gas Turbine/Jet Engine (Simple Cycle Operation)
5110 | Lube oil system - general | Gas Turbine | Auxiliary | SF | Startup Failure | 2021 | Gas | GG | 300 | Gas Turbine/Jet Engine (Simple Cycle Operation) | RFC | Winter | 38.1333 | 44 | 1 | 1 | 5110-Lube oil system - general | SF-Startup Failure | 300-Gas Turbine/Jet Engine (Simple Cycle Operation)
5110 | Lube oil system - general | Gas Turbine | Auxiliary | SF | Startup Failure | 2021 | Gas | GG | 300 | Gas Turbine/Jet Engine (Simple Cycle Operation) | WECC | Winter | 39.1666 | 50 | 1 | 1 | 5110-Lube oil system - general | SF-Startup Failure | 300-Gas Turbine/Jet Engine (Simple Cycle Operation)
5110 | Lube oil system - general | Gas Turbine | Auxiliary | U1 | Forced - Immediate | 2021 | Gas | GG | 300 | Gas Turbine/Jet Engine (Simple Cycle Operation) | WECC | Off-Peak | 218 | 40 | 1 | 1 | 5110-Lube oil system - general | U1-Forced - Immediate | 300-Gas Turbine/Jet Engine (Simple Cycle Operation)
5110 | Lube oil system - general | Gas Turbine | Auxiliary | U1 | Forced - Immediate | 2021 | Gas | GG | 300 | Gas Turbine/Jet Engine (Simple Cycle Operation) | RFC | Summer | 2360.7833 | 163 | 1 | 1 | 5110-Lube oil system - general | U1-Forced - Immediate | 300-Gas Turbine/Jet Engine (Simple Cycle Operation)
5110 | Lube oil system - general | Gas Turbine | Auxiliary | U1 | Forced - Immediate | 2021 | Gas | GG | 300 | Gas Turbine/Jet Engine (Simple Cycle Operation) | SERC | Winter | 15.05 | 21 | 1 | 1 | 5110-Lube oil system - general | U1-Forced - Immediate | 300-Gas Turbine/Jet Engine (Simple Cycle Operation)
5110 | Lube oil system - general | Gas Turbine | Auxiliary | U1 | Forced - Immediate | 2021 | Gas | GG | 300 | Gas Turbine/Jet Engine (Simple Cycle Operation) | SERC | Winter | 30.2499 | 165 | 1 | 1 | 5110-Lube oil system - general | U1-Forced - Immediate | 300-Gas Turbine/Jet Engine (Simple Cycle Operation)
5110 | Lube oil system - general | Gas Turbine | Auxiliary | U1 | Forced - Immediate | 2021 | Gas | GG | 300 | Gas Turbine/Jet Engine (Simple Cycle Operation) | MRO | Winter | 3733.38 | 75.6 | 1 | 1 | 5110-Lube oil system - general | U1-Forced - Immediate | 300-Gas Turbine/Jet Engine (Simple Cycle Operation)
5110 | Lube oil system - general | Gas Turbine | Auxiliary | SF | Startup Failure | 2021 | Gas | GG | 300 | Gas Turbine/Jet Engine (Simple Cycle Operation) | RFC | Summer | 2.39 | 47.8 | 1 | 1 | 5110-Lube oil system - general | SF-Startup Failure | 300-Gas Turbine/Jet Engine (Simple Cycle Operation)
5110 | Lube oil system - general | Gas Turbine | Auxiliary | SF | Startup Failure | 2021 | Oil | DI | 300 | Gas Turbine/Jet Engine (Simple Cycle Operation) | SERC | Off-Peak | 1567.72 | 61.6 | 1 | 1 | 5110-Lube oil system - general | SF-Startup Failure | 300-Gas Turbine/Jet Engine (Simple Cycle Operation)
5110 | Lube oil system - general | Gas Turbine | Auxiliary | U1 | Forced - Immediate | 2021 | Gas | GG | 300 | Gas Turbine/Jet Engine (Simple Cycle Operation) | RFC | Off-Peak | 29.4 | 42 | 1 | 1 | 5110-Lube oil system - general | U1-Forced - Immediate | 300-Gas Turbine/Jet Engine (Simple Cycle Operation)
5110 | Lube oil system - general | Gas Turbine | Auxiliary | U1 | Forced - Immediate | 2021 | Gas | GG | 300 | Gas Turbine/Jet Engine (Simple Cycle Operation) | RFC | Off-Peak | 1628.3333 | 100 | 1 | 1 | 5110-Lube oil system - general | U1-Forced - Immediate | 300-Gas Turbine/Jet Engine (Simple Cycle Operation)
5110 | Lube oil system - general | Gas Turbine | Auxiliary | U1 | Forced - Immediate | 2021 | Gas | GG | 300 | Gas Turbine/Jet Engine (Simple Cycle Operation) | NPCC | Off-Peak | 28227.8332 | 173 | 1 | 1 | 5110-Lube oil system - general | U1-Forced - Immediate | 300-Gas Turbine/Jet Engine (Simple Cycle Operation)
5110 | Lube oil system - general | Gas Turbine | Auxiliary | U1 | Forced - Immediate | 2021 | Gas | GG | 300 | Gas Turbine/Jet Engine (Simple Cycle Operation) | NPCC | Summer | 62.04 | 19.8 | 1 | 1 | 5110-Lube oil system - general | U1-Forced - Immediate | 300-Gas Turbine/Jet Engine (Simple Cycle Operation)
5110 | Lube oil system - general | Gas Turbine | Auxiliary | U1 | Forced - Immediate | 2021 | Gas | GG | 300 | Gas Turbine/Jet Engine (Simple Cycle Operation) | RFC | Winter | 75.1333 | 49 | 1 | 1 | 5110-Lube oil system - general | U1-Forced - Immediate | 300-Gas Turbine/Jet Engine (Simple Cycle Operation)
5110 | Lube oil system - general | Gas Turbine | Auxiliary | U1 | Forced - Immediate | 2021 | Gas | GG | 300 | Gas Turbine/Jet Engine (Simple Cycle Operation) | MRO | Winter | 126.7066 | 55.9 | 1 | 1 | 5110-Lube oil system - general | U1-Forced - Immediate | 300-Gas Turbine/Jet Engine (Simple Cycle Operation)
5110 | Lube oil system - general | Gas Turbine | Auxiliary | U1 | Forced - Immediate | 2021 | Gas | GG | 300 | Gas Turbine/Jet Engine (Simple Cycle Operation) | TRE | Winter | 128 | 80 | 1 | 1 | 5110-Lube oil system - general | U1-Forced - Immediate | 300-Gas Turbine/Jet Engine (Simple Cycle Operation)
5110 | Lube oil system - general | Gas Turbine | Auxiliary | U1 | Forced - Immediate | 2021 | Gas | GG | 300 | Gas Turbine/Jet Engine (Simple Cycle Operation) | SERC | Winter | 13401.6666 | 110 | 1 | 1 | 5110-Lube oil system - general | U1-Forced - Immediate | 300-Gas Turbine/Jet Engine (Simple Cycle Operation)
5110 | Lube oil system - general | Gas Turbine | Auxiliary | U1 | Forced - Immediate | 2021 | Oil | DI | 300 | Gas Turbine/Jet Engine (Simple Cycle Operation) | NPCC | Winter | 3.345 | 22.3 | 1 | 1 | 5110-Lube oil system - general | U1-Forced - Immediate | 300-Gas Turbine/Jet Engine (Simple Cycle Operation)
5110 | Lube oil system - general | Gas Turbine | Auxiliary | D1 | Forced - Immediate | 2021 | Gas | GG | 300 | Gas Turbine/Jet Engine (Simple Cycle Operation) | WECC | Off-Peak | 17.4 | 2 | 1 | 1 | 5110-Lube oil system - general | D1-Forced - Immediate | 300-Gas Turbine/Jet Engine (Simple Cycle Operation)
5110 | Lube oil system - general | Gas Turbine | Auxiliary | U1 | Forced - Immediate | 2021 | Gas | GG | 300 | Gas Turbine/Jet Engine (Simple Cycle Operation) | WECC | Off-Peak | 46.5833 | 43 | 1 | 1 | 5110-Lube oil system - general | U1-Forced - Immediate | 300-Gas Turbine/Jet Engine (Simple Cycle Operation)
5110 | Lube oil system - general | Gas Turbine | Auxiliary | U1 | Forced - Immediate | 2021 | Gas | GG | 300 | Gas Turbine/Jet Engine (Simple Cycle Operation) | WECC | Off-Peak | 151.0833 | 37 | 1 | 1 | 5110-Lube oil system - general | U1-Forced - Immediate | 300-Gas Turbine/Jet Engine (Simple Cycle Operation)
5110 | Lube oil system - general | Gas Turbine | Auxiliary | U1 | Forced - Immediate | 2021 | Gas | GG | 300 | Gas Turbine/Jet Engine (Simple Cycle Operation) | TRE | Summer | 1614.6 | 54 | 1 | 1 | 5110-Lube oil system - general | U1-Forced - Immediate | 300-Gas Turbine/Jet Engine (Simple Cycle Operation)
5110 | Lube oil system - general | Gas Turbine | Auxiliary | U1 | Forced - Immediate | 2021 | Gas | GG | 300 | Gas Turbine/Jet Engine (Simple Cycle Operation) | MRO | Summer | 4422 | 88 | 1 | 1 | 5110-Lube oil system - general | U1-Forced - Immediate | 300-Gas Turbine/Jet Engine (Simple Cycle Operation)
5110 | Lube oil system - general | Gas Turbine | Auxiliary | U1 | Forced - Immediate | 2021 | Oil | DI | 300 | Gas Turbine/Jet Engine (Simple Cycle Operation) | WECC | Off-Peak | 229.1666 | 55 | 1 | 1 | 5110-Lube oil system - general | U1-Forced - Immediate | 300-Gas Turbine/Jet Engine (Simple Cycle Operation)
5110 | Lube oil system - general | Gas Turbine | Auxiliary | D1 | Forced - Immediate | 2021 | Gas | GG | 300 | Gas Turbine/Jet Engine (Simple Cycle Operation) | NPCC | Winter | 69.919 | 48.22 | 1 | 1 | 5110-Lube oil system - general | D1-Forced - Immediate | 300-Gas Turbine/Jet Engine (Simple Cycle Operation)
5110 | Lube oil system - general | Gas Turbine | Auxiliary | SF | Startup Failure | 2021 | Gas | GG | 300 | Gas Turbine/Jet Engine (Simple Cycle Operation) | TRE | Off-Peak | 48 | 80 | 1 | 1 | 5110-Lube oil system - general | SF-Startup Failure | 300-Gas Turbine/Jet Engine (Simple Cycle Operation)
5110 | Lube oil system - general | Gas Turbine | Auxiliary | U1 | Forced - Immediate | 2021 | Gas | GG | 300 | Gas Turbine/Jet Engine (Simple Cycle Operation) | NPCC | Off-Peak | 24.2833 | 47 | 1 | 1 | 5110-Lube oil system - general | U1-Forced - Immediate | 300-Gas Turbine/Jet Engine (Simple Cycle Operation)
5110 | Lube oil system - general | Gas Turbine | Auxiliary | U1 | Forced - Immediate | 2021 | Gas | GG | 300 | Gas Turbine/Jet Engine (Simple Cycle Operation) | WECC | Off-Peak | 72.7666 | 74 | 1 | 1 | 5110-Lube oil system - general | U1-Forced - Immediate | 300-Gas Turbine/Jet Engine (Simple Cycle Operation)
5110 | Lube oil system - general | Gas Turbine | Auxiliary | U1 | Forced - Immediate | 2021 | Gas | GG | 300 | Gas Turbine/Jet Engine (Simple Cycle Operation) | SERC | Off-Peak | 152.5333 | 44 | 1 | 1 | 5110-Lube oil system - general | U1-Forced - Immediate | 300-Gas Turbine/Jet Engine (Simple Cycle Operation)
5110 | Lube oil system - general | Gas Turbine | Auxiliary | U1 | Forced - Immediate | 2021 | Gas | GG | 300 | Gas Turbine/Jet Engine (Simple Cycle Operation) | MRO | Off-Peak | 27689.8333 | 103 | 1 | 1 | 5110-Lube oil system - general | U1-Forced - Immediate | 300-Gas Turbine/Jet Engine (Simple Cycle Operation)
5110 | Lube oil system - general | Gas Turbine | Auxiliary | U1 | Forced - Immediate | 2021 | Gas | GG | 300 | Gas Turbine/Jet Engine (Simple Cycle Operation) | SERC | Summer | 5.4 | 18 | 1 | 1 | 5110-Lube oil system - general | U1-Forced - Immediate | 300-Gas Turbine/Jet Engine (Simple Cycle Operation)
5110 | Lube oil system - general | Gas Turbine | Auxiliary | U1 | Forced - Immediate | 2021 | Gas | GG | 300 | Gas Turbine/Jet Engine (Simple Cycle Operation) | RFC | Summer | 28.9666 | 79 | 1 | 1 | 5110-Lube oil system - general | U1-Forced - Immediate | 300-Gas Turbine/Jet Engine (Simple Cycle Operation)
5110 | Lube oil system - general | Gas Turbine | Auxiliary | U1 | Forced - Immediate | 2021 | Gas | GG | 300 | Gas Turbine/Jet Engine (Simple Cycle Operation) | RFC | Summer | 70.6666 | 53 | 1 | 1 | 5110-Lube oil system - general | U1-Forced - Immediate | 300-Gas Turbine/Jet Engine (Simple Cycle Operation)
5110 | Lube oil system - general | Gas Turbine | Auxiliary | U1 | Forced - Immediate | 2021 | Gas | GG | 300 | Gas Turbine/Jet Engine (Simple Cycle Operation) | WECC | Summer | 238.6666 | 40 | 1 | 1 | 5110-Lube oil system - general | U1-Forced - Immediate | 300-Gas Turbine/Jet Engine (Simple Cycle Operation)
5110 | Lube oil system - general | Gas Turbine | Auxiliary | U1 | Forced - Immediate | 2021 | Gas | GG | 300 | Gas Turbine/Jet Engine (Simple Cycle Operation) | MRO | Summer | 2948.725 | 55.9 | 1 | 1 | 5110-Lube oil system - general | U1-Forced - Immediate | 300-Gas Turbine/Jet Engine (Simple Cycle Operation)
5110 | Lube oil system - general | Gas Turbine | Auxiliary | U1 | Forced - Immediate | 2021 | Gas | GG | 300 | Gas Turbine/Jet Engine (Simple Cycle Operation) | MRO | Winter | 10149.37 | 107.8 | 1 | 1 | 5110-Lube oil system - general | U1-Forced - Immediate | 300-Gas Turbine/Jet Engine (Simple Cycle Operation)
5110 | Lube oil system - general | Gas Turbine | Auxiliary | U2 | Forced - Delayed | 2021 | Gas | GG | 300 | Gas Turbine/Jet Engine (Simple Cycle Operation) | WECC | Summer | 286.958 | 21.63 | 1 | 1 | 5110-Lube oil system - general | U2-Forced - Delayed | 300-Gas Turbine/Jet Engine (Simple Cycle Operation)
5110 | Lube oil system - general | Gas Turbine | Auxiliary | U1 | Forced - Immediate | 2021 | Gas | GG | 300 | Gas Turbine/Jet Engine (Simple Cycle Operation) | WECC | Off-Peak | 380.4033 | 41.65 | 1 | 1 | 5110-Lube oil system - general | U1-Forced - Immediate | 300-Gas Turbine/Jet Engine (Simple Cycle Operation)
5110 | Lube oil system - general | Gas Turbine | Auxiliary | U1 | Forced - Immediate | 2021 | Gas | GG | 300 | Gas Turbine/Jet Engine (Simple Cycle Operation) | TRE | Summer | 1681.2 | 54 | 1 | 1 | 5110-Lube oil system - general | U1-Forced - Immediate | 300-Gas Turbine/Jet Engine (Simple Cycle Operation)
5110 | Lube oil system - general | Gas Turbine | Auxiliary | U1 | Forced - Immediate | 2021 | Oil | DI | 300 | Gas Turbine/Jet Engine (Simple Cycle Operation) | SERC | Off-Peak | 966 | 46 | 1 | 1 | 5110-Lube oil system - general | U1-Forced - Immediate | 300-Gas Turbine/Jet Engine (Simple Cycle Operation)
5110 | Lube oil system - general | Gas Turbine | Auxiliary | U2 | Forced - Delayed | 2021 | Gas | GG | 300 | Gas Turbine/Jet Engine (Simple Cycle Operation) | RFC | Summer | 52.0667 | 44 | 1 | 1 | 5110-Lube oil system - general | U2-Forced - Delayed | 300-Gas Turbine/Jet Engine (Simple Cycle Operation)
5110 | Lube oil system - general | Gas Turbine | Auxiliary | SF | Startup Failure | 2021 | Gas | GG | 300 | Gas Turbine/Jet Engine (Simple Cycle Operation) | RFC | Winter | 490.8333 | 50 | 1 | 1 | 5110-Lube oil system - general | SF-Startup Failure | 300-Gas Turbine/Jet Engine (Simple Cycle Operation)
5110 | Lube oil system - general | Gas Turbine | Auxiliary | SF | Startup Failure | 2021 | Oil | DI | 300 | Gas Turbine/Jet Engine (Simple Cycle Operation) | MRO | Winter | 311 | 62.2 | 1 | 1 | 5110-Lube oil system - general | SF-Startup Failure | 300-Gas Turbine/Jet Engine (Simple Cycle Operation)
5110 | Lube oil system - general | Gas Turbine | Auxiliary | U1 | Forced - Immediate | 2021 | Gas | GG | 300 | Gas Turbine/Jet Engine (Simple Cycle Operation) | WECC | Off-Peak | 224.4666 | 48.1 | 1 | 1 | 5110-Lube oil system - general | U1-Forced - Immediate | 300-Gas Turbine/Jet Engine (Simple Cycle Operation)
5110 | Lube oil system - general | Gas Turbine | Auxiliary | U1 | Forced - Immediate | 2021 | Gas | GG | 300 | Gas Turbine/Jet Engine (Simple Cycle Operation) | NPCC | Summer | 43.23 | 19.8 | 1 | 1 | 5110-Lube oil system - general | U1-Forced - Immediate | 300-Gas Turbine/Jet Engine (Simple Cycle Operation)
5110 | Lube oil system - general | Gas Turbine | Auxiliary | U1 | Forced - Immediate | 2021 | Gas | GG | 300 | Gas Turbine/Jet Engine (Simple Cycle Operation) | SERC | Summer | 50.8666 | 28 | 1 | 1 | 5110-Lube oil system - general | U1-Forced - Immediate | 300-Gas Turbine/Jet Engine (Simple Cycle Operation)
5110 | Lube oil system - general | Gas Turbine | Auxiliary | U1 | Forced - Immediate | 2021 | Gas | GG | 300 | Gas Turbine/Jet Engine (Simple Cycle Operation) | WECC | Summer | 306.27 | 24.9 | 1 | 1 | 5110-Lube oil system - general | U1-Forced - Immediate | 300-Gas Turbine/Jet Engine (Simple Cycle Operation)
5110 | Lube oil system - general | Gas Turbine | Auxiliary | U1 | Forced - Immediate | 2021 | Gas | GG | 300 | Gas Turbine/Jet Engine (Simple Cycle Operation) | WECC | Summer | 423.5 | 55 | 1 | 1 | 5110-Lube oil system - general | U1-Forced - Immediate | 300-Gas Turbine/Jet Engine (Simple Cycle Operation)
5110 | Lube oil system - general | Gas Turbine | Auxiliary | U1 | Forced - Immediate | 2021 | Gas | GG | 300 | Gas Turbine/Jet Engine (Simple Cycle Operation) | NPCC | Winter | 5.0166 | 60.2 | 1 | 1 | 5110-Lube oil system - general | U1-Forced - Immediate | 300-Gas Turbine/Jet Engine (Simple Cycle Operation)
5110 | Lube oil system - general | Gas Turbine | Auxiliary | D1 | Forced - Immediate | 2021 | Gas | GG | 300 | Gas Turbine/Jet Engine (Simple Cycle Operation) | RFC | Summer | 286.95 | 3 | 1 | 1 | 5110-Lube oil system - general | D1-Forced - Immediate | 300-Gas Turbine/Jet Engine (Simple Cycle Operation)
5110 | Lube oil system - general | Gas Turbine | Auxiliary | SF | Startup Failure | 2021 | Gas | GG | 300 | Gas Turbine/Jet Engine (Simple Cycle Operation) | WECC | Off-Peak | 87.3333 | 40 | 1 | 1 | 5110-Lube oil system - general | SF-Startup Failure | 300-Gas Turbine/Jet Engine (Simple Cycle Operation)
5110 | Lube oil system - general | Gas Turbine | Auxiliary | U1 | Forced - Immediate | 2021 | Gas | GG | 300 | Gas Turbine/Jet Engine (Simple Cycle Operation) | RFC | Off-Peak | 181.25 | 87 | 1 | 1 | 5110-Lube oil system - general | U1-Forced - Immediate | 300-Gas Turbine/Jet Engine (Simple Cycle Operation)
5110 | Lube oil system - general | Gas Turbine | Auxiliary | U1 | Forced - Immediate | 2021 | Gas | GG | 300 | Gas Turbine/Jet Engine (Simple Cycle Operation) | WECC | Off-Peak | 204 | 102 | 2 | 2 | 5110-Lube oil system - general | U1-Forced - Immediate | 300-Gas Turbine/Jet Engine (Simple Cycle Operation)
5110 | Lube oil system - general | Gas Turbine | Auxiliary | U1 | Forced - Immediate | 2021 | Gas | GG | 300 | Gas Turbine/Jet Engine (Simple Cycle Operation) | WECC | Off-Peak | 253.3333 | 40 | 1 | 1 | 5110-Lube oil system - general | U1-Forced - Immediate | 300-Gas Turbine/Jet Engine (Simple Cycle Operation)
5110 | Lube oil system - general | Gas Turbine | Auxiliary | U1 | Forced - Immediate | 2021 | Gas | GG | 300 | Gas Turbine/Jet Engine (Simple Cycle Operation) | SERC | Summer | 24.225 | 161.5 | 1 | 1 | 5110-Lube oil system - general | U1-Forced - Immediate | 300-Gas Turbine/Jet Engine (Simple Cycle Operation)
5110 | Lube oil system - general | Gas Turbine | Auxiliary | U1 | Forced - Immediate | 2021 | Gas | GG | 300 | Gas Turbine/Jet Engine (Simple Cycle Operation) | TRE | Summer | 167.4166 | 49 | 1 | 1 | 5110-Lube oil system - general | U1-Forced - Immediate | 300-Gas Turbine/Jet Engine (Simple Cycle Operation)
5110 | Lube oil system - general | Gas Turbine | Auxiliary | U1 | Forced - Immediate | 2021 | Gas | GG | 300 | Gas Turbine/Jet Engine (Simple Cycle Operation) | RFC | Summer | 233.795 | 32.1 | 1 | 1 | 5110-Lube oil system - general | U1-Forced - Immediate | 300-Gas Turbine/Jet Engine (Simple Cycle Operation)
5110 | Lube oil system - general | Gas Turbine | Auxiliary | U1 | Forced - Immediate | 2021 | Gas | GG | 300 | Gas Turbine/Jet Engine (Simple Cycle Operation) | MRO | Winter | 6.3 | 75.6 | 1 | 1 | 5110-Lube oil system - general | U1-Forced - Immediate | 300-Gas Turbine/Jet Engine (Simple Cycle Operation)
5110 | Lube oil system - general | Gas Turbine | Auxiliary | U1 | Forced - Immediate | 2021 | Gas | GG | 300 | Gas Turbine/Jet Engine (Simple Cycle Operation) | NPCC | Winter | 2519.0827 | 48.32 | 1 | 1 | 5110-Lube oil system - general | U1-Forced - Immediate | 300-Gas Turbine/Jet Engine (Simple Cycle Operation)
5110 | Lube oil system - general | Gas Turbine | Auxiliary | U1 | Forced - Immediate | 2021 | Gas | GG | 300 | Gas Turbine/Jet Engine (Simple Cycle Operation) | WECC | Winter | 10500 | 63 | 1 | 1 | 5110-Lube oil system - general | U1-Forced - Immediate | 300-Gas Turbine/Jet Engine (Simple Cycle Operation)
5110 | Lube oil system - general | Gas Turbine | Auxiliary | U1 | Forced - Immediate | 2021 | Oil | DI | 300 | Gas Turbine/Jet Engine (Simple Cycle Operation) | RFC | Summer | 693.0667 | 23 | 1 | 1 | 5110-Lube oil system - general | U1-Forced - Immediate | 300-Gas Turbine/Jet Engine (Simple Cycle Operation)
5110 | Lube oil system - general | Gas Turbine | Auxiliary | U1 | Forced - Immediate | 2021 | Oil | DI | 300 | Gas Turbine/Jet Engine (Simple Cycle Operation) | NPCC | Summer | 864.325 | 16.5 | 1 | 1 | 5110-Lube oil system - general | U1-Forced - Immediate | 300-Gas Turbine/Jet Engine (Simple Cycle Operation)
5110 | Lube oil system - general | Gas Turbine | Auxiliary | U1 | Forced - Immediate | 2021 | Oil | DI | 300 | Gas Turbine/Jet Engine (Simple Cycle Operation) | MRO | Winter | 338.99 | 62.2 | 1 | 1 | 5110-Lube oil system - general | U1-Forced - Immediate | 300-Gas Turbine/Jet Engine (Simple Cycle Operation)
5110 | Lube oil system - general | Gas Turbine | Auxiliary | U1 | Forced - Immediate | 2021 | Gas | GG | 300 | Gas Turbine/Jet Engine (Simple Cycle Operation) | RFC | Summer | 9.675 | 38.7 | 1 | 1 | 5110-Lube oil system - general | U1-Forced - Immediate | 300-Gas Turbine/Jet Engine (Simple Cycle Operation)
5110 | Lube oil system - general | Gas Turbine | Auxiliary | U1 | Forced - Immediate | 2021 | Gas | GG | 300 | Gas Turbine/Jet Engine (Simple Cycle Operation) | NPCC | Summer | 454.08 | 19.8 | 1 | 1 | 5110-Lube oil system - general | U1-Forced - Immediate | 300-Gas Turbine/Jet Engine (Simple Cycle Operation)
5110 | Lube oil system - general | Gas Turbine | Auxiliary | U1 | Forced - Immediate | 2021 | Gas | GG | 300 | Gas Turbine/Jet Engine (Simple Cycle Operation) | MRO | Summer | 1517.96 | 55.4 | 1 | 1 | 5110-Lube oil system - general | U1-Forced - Immediate | 300-Gas Turbine/Jet Engine (Simple Cycle Operation)
5110 | Lube oil system - general | Gas Turbine | Auxiliary | U1 | Forced - Immediate | 2021 | Gas | GG | 300 | Gas Turbine/Jet Engine (Simple Cycle Operation) | MRO | Winter | 5592.3 | 63 | 1 | 1 | 5110-Lube oil system - general | U1-Forced - Immediate | 300-Gas Turbine/Jet Engine (Simple Cycle Operation)
5110 | Lube oil system - general | Gas Turbine | Auxiliary | U1 | Forced - Immediate | 2021 | Oil | DI | 300 | Gas Turbine/Jet Engine (Simple Cycle Operation) | SERC | Winter | 12799.0666 | 59 | 1 | 1 | 5110-Lube oil system - general | U1-Forced - Immediate | 300-Gas Turbine/Jet Engine (Simple Cycle Operation)
5110 | Lube oil system - general | Gas Turbine | Auxiliary | U1 | Forced - Immediate | 2021 | Gas | GG | 300 | Gas Turbine/Jet Engine (Simple Cycle Operation) | NPCC | Off-Peak | 79.9 | 47 | 1 | 1 | 5110-Lube oil system - general | U1-Forced - Immediate | 300-Gas Turbine/Jet Engine (Simple Cycle Operation)
5110 | Lube oil system - general | Gas Turbine | Auxiliary | U1 | Forced - Immediate | 2021 | Gas | GG | 300 | Gas Turbine/Jet Engine (Simple Cycle Operation) | WECC | Off-Peak | 142 | 40 | 1 | 1 | 5110-Lube oil system - general | U1-Forced - Immediate | 300-Gas Turbine/Jet Engine (Simple Cycle Operation)
5110 | Lube oil system - general | Gas Turbine | Auxiliary | U1 | Forced - Immediate | 2021 | Gas | GG | 300 | Gas Turbine/Jet Engine (Simple Cycle Operation) | NPCC | Off-Peak | 915.7167 | 47 | 1 | 1 | 5110-Lube oil system - general | U1-Forced - Immediate | 300-Gas Turbine/Jet Engine (Simple Cycle Operation)
5110 | Lube oil system - general | Gas Turbine | Auxiliary | U1 | Forced - Immediate | 2021 | Gas | GG | 300 | Gas Turbine/Jet Engine (Simple Cycle Operation) | WECC | Off-Peak | 1845.75 | 103.5 | 1 | 1 | 5110-Lube oil system - general | U1-Forced - Immediate | 300-Gas Turbine/Jet Engine (Simple Cycle Operation)
5110 | Lube oil system - general | Gas Turbine | Auxiliary | U1 | Forced - Immediate | 2021 | Gas | GG | 300 | Gas Turbine/Jet Engine (Simple Cycle Operation) | WECC | Off-Peak | 13675.36 | 107.68 | 1 | 1 | 5110-Lube oil system - general | U1-Forced - Immediate | 300-Gas Turbine/Jet Engine (Simple Cycle Operation)
5110 | Lube oil system - general | Gas Turbine | Auxiliary | U1 | Forced - Immediate | 2021 | Gas | GG | 300 | Gas Turbine/Jet Engine (Simple Cycle Operation) | WECC | Summer | 220.9999 | 102 | 1 | 1 | 5110-Lube oil system - general | U1-Forced - Immediate | 300-Gas Turbine/Jet Engine (Simple Cycle Operation)
5110 | Lube oil system - general | Gas Turbine | Auxiliary | U1 | Forced - Immediate | 2021 | Gas | GG | 300 | Gas Turbine/Jet Engine (Simple Cycle Operation) | WECC | Summer | 348.6 | 24.9 | 1 | 1 | 5110-Lube oil system - general | U1-Forced - Immediate | 300-Gas Turbine/Jet Engine (Simple Cycle Operation)
5110 | Lube oil system - general | Gas Turbine | Auxiliary | U1 | Forced - Immediate | 2021 | Gas | GG | 300 | Gas Turbine/Jet Engine (Simple Cycle Operation) | WECC | Summer | 1076.6667 | 20 | 1 | 1 | 5110-Lube oil system - general | U1-Forced - Immediate | 300-Gas Turbine/Jet Engine (Simple Cycle Operation)
5110 | Lube oil system - general | Gas Turbine | Auxiliary | U1 | Forced - Immediate | 2021 | Gas | GG | 300 | Gas Turbine/Jet Engine (Simple Cycle Operation) | MRO | Winter | 80.37 | 126.9 | 1 | 1 | 5110-Lube oil system - general | U1-Forced - Immediate | 300-Gas Turbine/Jet Engine (Simple Cycle Operation)
5110 | Lube oil system - general | Gas Turbine | Auxiliary | U1 | Forced - Immediate | 2021 | Gas | GG | 300 | Gas Turbine/Jet Engine (Simple Cycle Operation) | RFC | Winter | 142.9166 | 49 | 1 | 1 | 5110-Lube oil system - general | U1-Forced - Immediate | 300-Gas Turbine/Jet Engine (Simple Cycle Operation)
5110 | Lube oil system - general | Gas Turbine | Auxiliary | U1 | Forced - Immediate | 2021 | Gas | GG | 300 | Gas Turbine/Jet Engine (Simple Cycle Operation) | MRO | Winter | 180.7433 | 55.9 | 1 | 1 | 5110-Lube oil system - general | U1-Forced - Immediate | 300-Gas Turbine/Jet Engine (Simple Cycle Operation)
5110 | Lube oil system - general | Gas Turbine | Auxiliary | U2 | Forced - Delayed | 2021 | Gas | GG | 300 | Gas Turbine/Jet Engine (Simple Cycle Operation) | RFC | Summer | 68.9333 | 44 | 1 | 1 | 5110-Lube oil system - general | U2-Forced - Delayed | 300-Gas Turbine/Jet Engine (Simple Cycle Operation)
5110 | Lube oil system - general | Gas Turbine | Auxiliary | U1 | Forced - Immediate | 2021 | Gas | GG | 800 | Miscellaneous | NPCC | Off-Peak | 4240.6 | 26 | 1 | 1 | 5110-Lube oil system - general | U1-Forced - Immediate | 800-Miscellaneous
5110 | Lube oil system - general | Gas Turbine | Auxiliary | D1 | Forced - Immediate | 2021 | Gas | GG | 850 | Combined Cycle Block | RFC | Summer | 219.8166 | 121 | 1 | 1 | 5110-Lube oil system - general | D1-Forced - Immediate | 850-Combined Cycle Block
5110 | Lube oil system - general | Gas Turbine | Auxiliary | D1 | Forced - Immediate | 2021 | Gas | GG | 850 | Combined Cycle Block | SERC | Winter | 3 | 30 | 1 | 1 | 5110-Lube oil system - general | D1-Forced - Immediate | 850-Combined Cycle Block
5110 | Lube oil system - general | Gas Turbine | Auxiliary | U1 | Forced - Immediate | 2021 | Gas | GG | 850 | Combined Cycle Block | WECC | Off-Peak | 420.8 | 48 | 1 | 1 | 5110-Lube oil system - general | U1-Forced - Immediate | 850-Combined Cycle Block
5110 | Lube oil system - general | Gas Turbine | Auxiliary | D1 | Forced - Immediate | 2021 | Gas | GG | 850 | Combined Cycle Block | SERC | Summer | 7869.9 | 709 | 1 | 1 | 5110-Lube oil system - general | D1-Forced - Immediate | 850-Combined Cycle Block
5110 | Lube oil system - general | Gas Turbine | Auxiliary | U1 | Forced - Immediate | 2021 | Gas | GG | 850 | Combined Cycle Block | WECC | Off-Peak | 4678.5 | 90 | 1 | 1 | 5110-Lube oil system - general | U1-Forced - Immediate | 850-Combined Cycle Block
5110 | Lube oil system - general | Gas Turbine | Auxiliary | U1 | Forced - Immediate | 2021 | Gas | GG | 850 | Combined Cycle Block | RFC | Summer | 203 | 290 | 1 | 1 | 5110-Lube oil system - general | U1-Forced - Immediate | 850-Combined Cycle Block
5110 | Lube oil system - general | Gas Turbine | Auxiliary | U1 | Forced - Immediate | 2021 | Gas | GG | 850 | Combined Cycle Block | NPCC | Off-Peak | 474.24 | 296.4 | 1 | 1 | 5110-Lube oil system - general | U1-Forced - Immediate | 850-Combined Cycle Block
5110 | Lube oil system - general | Gas Turbine | Auxiliary | D1 | Forced - Immediate | 2021 | Gas | GG | 850 | Combined Cycle Block | RFC | Summer | 296.45 | 121 | 1 | 1 | 5110-Lube oil system - general | D1-Forced - Immediate | 850-Combined Cycle Block
5110 | Lube oil system - general | Gas Turbine | Auxiliary | D1 | Forced - Immediate | 2021 | Gas | GG | 850 | Combined Cycle Block | RFC | Winter | 542.1 | 117 | 1 | 1 | 5110-Lube oil system - general | D1-Forced - Immediate | 850-Combined Cycle Block
5110 | Lube oil system - general | Gas Turbine | Auxiliary | D1 | Forced - Immediate | 2021 | Gas | GG | 850 | Combined Cycle Block | NPCC | Off-Peak | 121.9865 | 261.4 | 1 | 1 | 5110-Lube oil system - general | D1-Forced - Immediate | 850-Combined Cycle Block
5110 | Lube oil system - general | Gas Turbine | Auxiliary | D1 | Forced - Immediate | 2021 | Gas | GG | 850 | Combined Cycle Block | RFC | Off-Peak | 95.95 | 57 | 1 | 1 | 5110-Lube oil system - general | D1-Forced - Immediate | 850-Combined Cycle Block
5110 | Lube oil system - general | Gas Turbine | Auxiliary | SF | Startup Failure | 2021 | Gas | GG | 850 | Combined Cycle Block | WECC | Summer | 296.0531 | 277.55 | 1 | 1 | 5110-Lube oil system - general | SF-Startup Failure | 850-Combined Cycle Block
5110 | Lube oil system - general | Gas Turbine | Auxiliary | D1 | Forced - Immediate | 2021 | Gas | GG | 850 | Combined Cycle Block | WECC | Summer | 711.4665 | 232 | 1 | 1 | 5110-Lube oil system - general | D1-Forced - Immediate | 850-Combined Cycle Block
5110 | Lube oil system - general | Gas Turbine | Auxiliary | D1 | Forced - Immediate | 2021 | Gas | GG | 850 | Combined Cycle Block | RFC | Off-Peak | 100.8333 | 121 | 1 | 1 | 5110-Lube oil system - general | D1-Forced - Immediate | 850-Combined Cycle Block
5110 | Lube oil system - general | Gas Turbine | Auxiliary | U1 | Forced - Immediate | 2021 | Gas | GG | 850 | Combined Cycle Block | NPCC | Winter | 28.4683 | 58.9 | 1 | 1 | 5110-Lube oil system - general | U1-Forced - Immediate | 850-Combined Cycle Block
5110 | Lube oil system - general | Gas Turbine | Auxiliary | D1 | Forced - Immediate | 2021 | Gas | GG | 850 | Combined Cycle Block | RFC | Summer | 251.9 | 66 | 1 | 1 | 5110-Lube oil system - general | D1-Forced - Immediate | 850-Combined Cycle Block
5110 | Lube oil system - general | Gas Turbine | Auxiliary | D1 | Forced - Immediate | 2021 | Gas | GG | 850 | Combined Cycle Block | WECC | Summer | 524.3333 | 220 | 1 | 1 | 5110-Lube oil system - general | D1-Forced - Immediate | 850-Combined Cycle Block
5110 | Lube oil system - general | Gas Turbine | Auxiliary | U1 | Forced - Immediate | 2021 | Gas | GG | 850 | Combined Cycle Block | NPCC | Winter | 158.0483 | 58.9 | 1 | 1 | 5110-Lube oil system - general | U1-Forced - Immediate | 850-Combined Cycle Block
5110 | Lube oil system - general | Gas Turbine | Auxiliary | D1 | Forced - Immediate | 2021 | Gas | GG | 850 | Combined Cycle Block | SERC | Summer | 594.825 | 113.3 | 1 | 1 | 5110-Lube oil system - general | D1-Forced - Immediate | 850-Combined Cycle Block
5110 | Lube oil system - general | Gas Turbine | Auxiliary | U2 | Forced - Delayed | 2021 | Gas | GG | 850 | Combined Cycle Block | WECC | Summer | 4561.0891 | 42.07 | 1 | 1 | 5110-Lube oil system - general | U2-Forced - Delayed | 850-Combined Cycle Block
5110 | Lube oil system - general | Gas Turbine | Auxiliary | D1 | Forced - Immediate | 2021 | Gas | GG | 850 | Combined Cycle Block | WECC | Off-Peak | 98.34 | 59.6 | 1 | 1 | 5110-Lube oil system - general | D1-Forced - Immediate | 850-Combined Cycle Block
5110 | Lube oil system - general | Gas Turbine | Auxiliary | SF | Startup Failure | 2021 | Gas | GG | 851 | CC GT units | NPCC | Winter | 360.9666 | 182 | 1 | 1 | 5110-Lube oil system - general | SF-Startup Failure | 851-CC GT units
5110 | Lube oil system - general | Gas Turbine | Auxiliary | U1 | Forced - Immediate | 2021 | Gas | GG | 851 | CC GT units | RFC | Off-Peak | 48.3 | 126 | 1 | 1 | 5110-Lube oil system - general | U1-Forced - Immediate | 851-CC GT units
5110 | Lube oil system - general | Gas Turbine | Auxiliary | U1 | Forced - Immediate | 2021 | Gas | GG | 851 | CC GT units | WECC | Summer | 1676.5666 | 137.8 | 1 | 1 | 5110-Lube oil system - general | U1-Forced - Immediate | 851-CC GT units
5110 | Lube oil system - general | Gas Turbine | Auxiliary | SF | Startup Failure | 2021 | Gas | GG | 851 | CC GT units | WECC | Winter | 30 | 60 | 1 | 1 | 5110-Lube oil system - general | SF-Startup Failure | 851-CC GT units
5110 | Lube oil system - general | Gas Turbine | Auxiliary | U1 | Forced - Immediate | 2021 | Gas | GG | 851 | CC GT units | WECC | Winter | 44.9167 | 35 | 1 | 1 | 5110-Lube oil system - general | U1-Forced - Immediate | 851-CC GT units
5110 | Lube oil system - general | Gas Turbine | Auxiliary | U1 | Forced - Immediate | 2021 | Gas | GG | 851 | CC GT units | TRE | Summer | 259.35 | 57 | 1 | 1 | 5110-Lube oil system - general | U1-Forced - Immediate | 851-CC GT units
5110 | Lube oil system - general | Gas Turbine | Auxiliary | U1 | Forced - Immediate | 2021 | Gas | GG | 851 | CC GT units | WECC | Summer | 997.9016 | 58.3 | 1 | 1 | 5110-Lube oil system - general | U1-Forced - Immediate | 851-CC GT units
5110 | Lube oil system - general | Gas Turbine | Auxiliary | U1 | Forced - Immediate | 2021 | Gas | GG | 851 | CC GT units | WECC | Summer | 1613.9383 | 58.3 | 1 | 1 | 5110-Lube oil system - general | U1-Forced - Immediate | 851-CC GT units
5110 | Lube oil system - general | Gas Turbine | Auxiliary | U1 | Forced - Immediate | 2021 | Gas | GG | 851 | CC GT units | WECC | Summer | 1374.9083 | 58.3 | 1 | 1 | 5110-Lube oil system - general | U1-Forced - Immediate | 851-CC GT units
5110 | Lube oil system - general | Gas Turbine | Auxiliary | U1 | Forced - Immediate | 2021 | Gas | GG | 851 | CC GT units | WECC | Summer | 209.88 | 58.3 | 1 | 1 | 5110-Lube oil system - general | U1-Forced - Immediate | 851-CC GT units
5110 | Lube oil system - general | Gas Turbine | Auxiliary | U1 | Forced - Immediate | 2021 | Gas | GG | 851 | CC GT units | WECC | Winter | 25.3333 | 38 | 1 | 1 | 5110-Lube oil system - general | U1-Forced - Immediate | 851-CC GT units
5110 | Lube oil system - general | Gas Turbine | Auxiliary | U2 | Forced - Delayed | 2021 | Gas | GG | 851 | CC GT units | WECC | Off-Peak | 8166.8583 | 58.3 | 1 | 1 | 5110-Lube oil system - general | U2-Forced - Delayed | 851-CC GT units
5110 | Lube oil system - general | Gas Turbine | Auxiliary | U1 | Forced - Immediate | 2021 | Gas | GG | 851 | CC GT units | WECC | Off-Peak | 35.9516 | 58.3 | 1 | 1 | 5110-Lube oil system - general | U1-Forced - Immediate | 851-CC GT units
5110 | Lube oil system - general | Gas Turbine | Auxiliary | SF | Startup Failure | 2021 | Gas | GG | 851 | CC GT units | WECC | Off-Peak | 31.0933 | 58.3 | 1 | 1 | 5110-Lube oil system - general | SF-Startup Failure | 851-CC GT units
5110 | Lube oil system - general | Gas Turbine | Auxiliary | SF | Startup Failure | 2021 | Gas | GG | 851 | CC GT units | WECC | Summer | 116.6 | 58.3 | 1 | 1 | 5110-Lube oil system - general | SF-Startup Failure | 851-CC GT units
5110 | Lube oil system - general | Gas Turbine | Auxiliary | SF | Startup Failure | 2021 | Gas | GG | 851 | CC GT units | WECC | Winter | 65.8125 | 60.75 | 1 | 1 | 5110-Lube oil system - general | SF-Startup Failure | 851-CC GT units
5110 | Lube oil system - general | Gas Turbine | Auxiliary | U1 | Forced - Immediate | 2021 | Gas | GG | 851 | CC GT units | TRE | Summer | 940.5 | 57 | 1 | 1 | 5110-Lube oil system - general | U1-Forced - Immediate | 851-CC GT units
5110 | Lube oil system - general | Gas Turbine | Auxiliary | U1 | Forced - Immediate | 2021 | Gas | GG | 851 | CC GT units | SERC | Winter | 7695.15 | 183 | 1 | 1 | 5110-Lube oil system - general | U1-Forced - Immediate | 851-CC GT units
5110 | Lube oil system - general | Gas Turbine | Auxiliary | SF | Startup Failure | 2021 | Gas | GG | 851 | CC GT units | MRO | Winter | 49.875 | 39.9 | 1 | 1 | 5110-Lube oil system - general | SF-Startup Failure | 851-CC GT units
5110 | Lube oil system - general | Gas Turbine | Auxiliary | U1 | Forced - Immediate | 2021 | Gas | GG | 851 | CC GT units | WECC | Summer | 990 | 200 | 1 | 1 | 5110-Lube oil system - general | U1-Forced - Immediate | 851-CC GT units
5110 | Lube oil system - general | Gas Turbine | Auxiliary | SF | Startup Failure | 2021 | Gas | GG | 851 | CC GT units | WECC | Winter | 124.5375 | 60.75 | 1 | 1 | 5110-Lube oil system - general | SF-Startup Failure | 851-CC GT units
5110 | Lube oil system - general | Gas Turbine | Auxiliary | U1 | Forced - Immediate | 2021 | Gas | GG | 851 | CC GT units | WECC | Summer | 672.3933 | 58.3 | 1 | 1 | 5110-Lube oil system - general | U1-Forced - Immediate | 851-CC GT units
5110 | Lube oil system - general | Gas Turbine | Auxiliary | U1 | Forced - Immediate | 2021 | Gas | GG | 851 | CC GT units | SERC | Off-Peak | 126467.25 | 327 | 1 | 1 | 5110-Lube oil system - general | U1-Forced - Immediate | 851-CC GT units
5110 | Lube oil system - general | Gas Turbine | Auxiliary | U1 | Forced - Immediate | 2021 | Gas | GG | 851 | CC GT units | WECC | Summer | 477.0883 | 58.3 | 1 | 1 | 5110-Lube oil system - general | U1-Forced - Immediate | 851-CC GT units
5110 | Lube oil system - general | Gas Turbine | Auxiliary | SF | Startup Failure | 2021 | Gas | GG | 851 | CC GT units | WECC | Off-Peak | 142.835 | 58.3 | 1 | 1 | 5110-Lube oil system - general | SF-Startup Failure | 851-CC GT units
5110 | Lube oil system - general | Gas Turbine | Auxiliary | U1 | Forced - Immediate | 2021 | Gas | GG | 851 | CC GT units | TRE | Off-Peak | 214.5 | 78 | 1 | 1 | 5110-Lube oil system - general | U1-Forced - Immediate | 851-CC GT units
5110 | Lube oil system - general | Gas Turbine | Auxiliary | U1 | Forced - Immediate | 2021 | Waste Heat | WH | 852 | CC steam units | SERC | Winter | 6432.5 | 150 | 1 | 1 | 5110-Lube oil system - general | U1-Forced - Immediate | 852-CC steam units
5110 | Lube oil system - general | Gas Turbine | Auxiliary | D1 | Forced - Immediate | 2021 | Waste Heat | WH | 852 | CC steam units | WECC | Winter | 10 | 20 | 1 | 1 | 5110-Lube oil system - general | D1-Forced - Immediate | 852-CC steam units
5110 | Lube oil system - general | Gas Turbine | Auxiliary | U1 | Forced - Immediate | 2021 | Waste Heat | WH | 852 | CC steam units | NPCC | Winter | 166.6 | 84 | 1 | 1 | 5110-Lube oil system - general | U1-Forced - Immediate | 852-CC steam units
5110 | Lube oil system - general | Gas Turbine | Auxiliary | D1 | Forced - Immediate | 2021 | Waste Heat | WH | 852 | CC steam units | WECC | Summer | 1293.3333 | 20 | 1 | 1 | 5110-Lube oil system - general | D1-Forced - Immediate | 852-CC steam units
5110 | Lube oil system - general | Gas Turbine | Auxiliary | D1 | Forced - Immediate | 2021 | Waste Heat | WH | 852 | CC steam units | MRO | Winter | 15.625 | 12.5 | 1 | 1 | 5110-Lube oil system - general | D1-Forced - Immediate | 852-CC steam units
5110 | Lube oil system - general | Gas Turbine | Auxiliary | D1 | Forced - Immediate | 2021 | Waste Heat | WH | 852 | CC steam units | WECC | Summer | 230.6667 | 20 | 1 | 1 | 5110-Lube oil system - general | D1-Forced - Immediate | 852-CC steam units
5110 | Lube oil system - general | Gas Turbine | Auxiliary | D1 | Forced - Immediate | 2021 | Waste Heat | WH | 852 | CC steam units | WECC | Off-Peak | 52.3333 | 20 | 1 | 1 | 5110-Lube oil system - general | D1-Forced - Immediate | 852-CC steam units
5110 | Lube oil system - general | Gas Turbine | Auxiliary | D1 | Forced - Immediate | 2021 | Waste Heat | WH | 852 | CC steam units | WECC | Summer | 72 | 20 | 1 | 1 | 5110-Lube oil system - general | D1-Forced - Immediate | 852-CC steam units
5110 | Lube oil system - general | Gas Turbine | Auxiliary | D1 | Forced - Immediate | 2021 | Waste Heat | WH | 852 | CC steam units | TRE | Summer | 429 | 26 | 1 | 1 | 5110-Lube oil system - general | D1-Forced - Immediate | 852-CC steam units
5110 | Lube oil system - general | Gas Turbine | Auxiliary | U1 | Forced - Immediate | 2021 | Waste Heat | WH | 852 | CC steam units | WECC | Summer | 356.4 | 72 | 1 | 1 | 5110-Lube oil system - general | U1-Forced - Immediate | 852-CC steam units
5110 | Lube oil system - general | Gas Turbine | Auxiliary | D1 | Forced - Immediate | 2021 | Waste Heat | WH | 852 | CC steam units | RFC | Off-Peak | 23.23 | 60.6 | 1 | 1 | 5110-Lube oil system - general | D1-Forced - Immediate | 852-CC steam units
5110 | Lube oil system - general | Gas Turbine | Auxiliary | D1 | Forced - Immediate | 2021 | Waste Heat | WH | 852 | CC steam units | WECC | Summer | 342.3333 | 20 | 1 | 1 | 5110-Lube oil system - general | D1-Forced - Immediate | 852-CC steam units
5110 | Lube oil system - general | Gas Turbine | Auxiliary | D1 | Forced - Immediate | 2021 | Waste Heat | WH | 852 | CC steam units | WECC | Summer | 1210.5833 | 99.5 | 1 | 1 | 5110-Lube oil system - general | D1-Forced - Immediate | 852-CC steam units
5110 | Lube oil system - general | Gas Turbine | Auxiliary | D1 | Forced - Immediate | 2021 | Waste Heat | WH | 852 | CC steam units | WECC | Off-Peak | 10.6667 | 20 | 1 | 1 | 5110-Lube oil system - general | D1-Forced - Immediate | 852-CC steam units
5110 | Lube oil system - general | Gas Turbine | Auxiliary | U1 | Forced - Immediate | 2021 | Gas | GG | 860 | Co-generator Block | NPCC | Summer | 200.2066 | 40.72 | 1 | 1 | 5110-Lube oil system - general | U1-Forced - Immediate | 860-Co-generator Block
5110 | Lube oil system - general | Gas Turbine | Auxiliary | U1 | Forced - Immediate | 2021 | Gas | GG | 860 | Co-generator Block | WECC | Off-Peak | 5337.925 | 74.5 | 1 | 1 | 5110-Lube oil system - general | U1-Forced - Immediate | 860-Co-generator Block
5110 | Lube oil system - general | Gas Turbine | Auxiliary | U1 | Forced - Immediate | 2021 | Gas | GG | 861 | CoG GT units | TRE | Summer | 1073.0833 | 163 | 1 | 1 | 5110-Lube oil system - general | U1-Forced - Immediate | 861-CoG GT units
5110 | Lube oil system - general | Gas Turbine | Auxiliary | SF | Startup Failure | 2021 | Gas | GG | 861 | CoG GT units | TRE | Off-Peak | 1651.35 | 101 | 1 | 1 | 5110-Lube oil system - general | SF-Startup Failure | 861-CoG GT units
5110 | Lube oil system - general | Gas Turbine | Auxiliary | SF | Startup Failure | 2021 | Gas | GG | 861 | CoG GT units | TRE | Summer | 13.5833 | 163 | 1 | 1 | 5110-Lube oil system - general | SF-Startup Failure | 861-CoG GT units
5110 | Lube oil system - general | Gas Turbine | Auxiliary | SF | Startup Failure | 2021 | Gas | GG | 861 | CoG GT units | TRE | Summer | 168.4333 | 163 | 1 | 1 | 5110-Lube oil system - general | SF-Startup Failure | 861-CoG GT units
5110 | Lube oil system - general | Gas Turbine | Auxiliary | D1 | Forced - Immediate | 2021 | Waste Heat | WH | 862 | CoG steam units | TRE | Summer | 7.5 | 90 | 1 | 1 | 5110-Lube oil system - general | D1-Forced - Immediate | 862-CoG steam units
5110 | Lube oil system - general | Gas Turbine | Auxiliary | D1 | Forced - Immediate | 2021 | Waste Heat | WH | 862 | CoG steam units | TRE | Summer | 592.5 | 90 | 1 | 1 | 5110-Lube oil system - general | D1-Forced - Immediate | 862-CoG steam units
5110 | Lube oil system - general | Gas Turbine | Auxiliary | D1 | Forced - Immediate | 2021 | Waste Heat | WH | 862 | CoG steam units | TRE | Summer | 93 | 90 | 1 | 1 | 5110-Lube oil system - general | D1-Forced - Immediate | 862-CoG steam units
5110 | Lube oil system - general | Gas Turbine | Auxiliary | D1 | Forced - Immediate | 2021 | Waste Heat | WH | 862 | CoG steam units | TRE | Off-Peak | 833.85 | 51 | 1 | 1 | 5110-Lube oil system - general | D1-Forced - Immediate | 862-CoG steam units
5111 | Lube oil pumps B | Gas Turbine | Auxiliary | D1 | Forced - Immediate | 2021 | Gas | GG | 300 | Gas Turbine/Jet Engine (Simple Cycle Operation) | MRO | Off-Peak | 1330.2 | 27 | 1 | 1 | 5111-Lube oil pumps B | D1-Forced - Immediate | 300-Gas Turbine/Jet Engine (Simple Cycle Operation)
5111 | Lube oil pumps B | Gas Turbine | Auxiliary | SF | Startup Failure | 2021 | Gas | GG | 300 | Gas Turbine/Jet Engine (Simple Cycle Operation) | WECC | Summer | 1583.8933 | 99.2 | 1 | 1 | 5111-Lube oil pumps B | SF-Startup Failure | 300-Gas Turbine/Jet Engine (Simple Cycle Operation)
5111 | Lube oil pumps B | Gas Turbine | Auxiliary | U1 | Forced - Immediate | 2021 | Gas | GG | 300 | Gas Turbine/Jet Engine (Simple Cycle Operation) | MRO | Off-Peak | 11 | 55 | 1 | 1 | 5111-Lube oil pumps B | U1-Forced - Immediate | 300-Gas Turbine/Jet Engine (Simple Cycle Operation)
5111 | Lube oil pumps B | Gas Turbine | Auxiliary | U1 | Forced - Immediate | 2021 | Gas | GG | 300 | Gas Turbine/Jet Engine (Simple Cycle Operation) | WECC | Summer | 330 | 55 | 1 | 1 | 5111-Lube oil pumps B | U1-Forced - Immediate | 300-Gas Turbine/Jet Engine (Simple Cycle Operation)
5111 | Lube oil pumps B | Gas Turbine | Auxiliary | U1 | Forced - Immediate | 2021 | Gas | GG | 300 | Gas Turbine/Jet Engine (Simple Cycle Operation) | WECC | Summer | 453.75 | 55 | 1 | 1 | 5111-Lube oil pumps B | U1-Forced - Immediate | 300-Gas Turbine/Jet Engine (Simple Cycle Operation)
5111 | Lube oil pumps B | Gas Turbine | Auxiliary | U1 | Forced - Immediate | 2021 | Gas | GG | 300 | Gas Turbine/Jet Engine (Simple Cycle Operation) | MRO | Winter | 12.8333 | 55 | 1 | 1 | 5111-Lube oil pumps B | U1-Forced - Immediate | 300-Gas Turbine/Jet Engine (Simple Cycle Operation)
5111 | Lube oil pumps B | Gas Turbine | Auxiliary | SF | Startup Failure | 2021 | Gas | GG | 300 | Gas Turbine/Jet Engine (Simple Cycle Operation) | RFC | Summer | 47 | 94 | 1 | 1 | 5111-Lube oil pumps B | SF-Startup Failure | 300-Gas Turbine/Jet Engine (Simple Cycle Operation)
5111 | Lube oil pumps B | Gas Turbine | Auxiliary | U1 | Forced - Immediate | 2021 | Gas | GG | 300 | Gas Turbine/Jet Engine (Simple Cycle Operation) | WECC | Off-Peak | 2422.75 | 55 | 1 | 1 | 5111-Lube oil pumps B | U1-Forced - Immediate | 300-Gas Turbine/Jet Engine (Simple Cycle Operation)
5111 | Lube oil pumps B | Gas Turbine | Auxiliary | U1 | Forced - Immediate | 2021 | Gas | GG | 300 | Gas Turbine/Jet Engine (Simple Cycle Operation) | SERC | Off-Peak | 6028.4666 | 124 | 1 | 1 | 5111-Lube oil pumps B | U1-Forced - Immediate | 300-Gas Turbine/Jet Engine (Simple Cycle Operation)
5111 | Lube oil pumps B | Gas Turbine | Auxiliary | D1 | Forced - Immediate | 2021 | Oil | DI | 300 | Gas Turbine/Jet Engine (Simple Cycle Operation) | WECC | Off-Peak | 7.4666 | 28 | 1 | 1 | 5111-Lube oil pumps B | D1-Forced - Immediate | 300-Gas Turbine/Jet Engine (Simple Cycle Operation)
5111 | Lube oil pumps B | Gas Turbine | Auxiliary | SF | Startup Failure | 2021 | Gas | GG | 300 | Gas Turbine/Jet Engine (Simple Cycle Operation) | MRO | Off-Peak | 70.07 | 107.8 | 1 | 1 | 5111-Lube oil pumps B | SF-Startup Failure | 300-Gas Turbine/Jet Engine (Simple Cycle Operation)
5111 | Lube oil pumps B | Gas Turbine | Auxiliary | U1 | Forced - Immediate | 2021 | Gas | GG | 300 | Gas Turbine/Jet Engine (Simple Cycle Operation) | RFC | Off-Peak | 415.1666 | 94 | 1 | 1 | 5111-Lube oil pumps B | U1-Forced - Immediate | 300-Gas Turbine/Jet Engine (Simple Cycle Operation)
5111 | Lube oil pumps B | Gas Turbine | Auxiliary | U1 | Forced - Immediate | 2021 | Gas | GG | 300 | Gas Turbine/Jet Engine (Simple Cycle Operation) | RFC | Summer | 3944.5 | 80.5 | 1 | 1 | 5111-Lube oil pumps B | U1-Forced - Immediate | 300-Gas Turbine/Jet Engine (Simple Cycle Operation)
5111 | Lube oil pumps B | Gas Turbine | Auxiliary | D1 | Forced - Immediate | 2021 | Gas | GG | 300 | Gas Turbine/Jet Engine (Simple Cycle Operation) | MRO | Winter | 12857.5333 | 22 | 1 | 1 | 5111-Lube oil pumps B | D1-Forced - Immediate | 300-Gas Turbine/Jet Engine (Simple Cycle Operation)
5111 | Lube oil pumps B | Gas Turbine | Auxiliary | U1 | Forced - Immediate | 2021 | Gas | GG | 300 | Gas Turbine/Jet Engine (Simple Cycle Operation) | MRO | Off-Peak | 35.75 | 55 | 1 | 1 | 5111-Lube oil pumps B | U1-Forced - Immediate | 300-Gas Turbine/Jet Engine (Simple Cycle Operation)
5111 | Lube oil pumps B | Gas Turbine | Auxiliary | U1 | Forced - Immediate | 2021 | Gas | GG | 300 | Gas Turbine/Jet Engine (Simple Cycle Operation) | SERC | Off-Peak | 3232.3916 | 168.5 | 1 | 1 | 5111-Lube oil pumps B | U1-Forced - Immediate | 300-Gas Turbine/Jet Engine (Simple Cycle Operation)
5111 | Lube oil pumps B | Gas Turbine | Auxiliary | U1 | Forced - Immediate | 2021 | Gas | GG | 300 | Gas Turbine/Jet Engine (Simple Cycle Operation) | TRE | Summer | 18045 | 54 | 1 | 1 | 5111-Lube oil pumps B | U1-Forced - Immediate | 300-Gas Turbine/Jet Engine (Simple Cycle Operation)
5111 | Lube oil pumps B | Gas Turbine | Auxiliary | D1 | Forced - Immediate | 2021 | Oil | DI | 300 | Gas Turbine/Jet Engine (Simple Cycle Operation) | WECC | Off-Peak | 10093.0666 | 28 | 1 | 1 | 5111-Lube oil pumps B | D1-Forced - Immediate | 300-Gas Turbine/Jet Engine (Simple Cycle Operation)
5111 | Lube oil pumps B | Gas Turbine | Auxiliary | U1 | Forced - Immediate | 2021 | Gas | GG | 300 | Gas Turbine/Jet Engine (Simple Cycle Operation) | MRO | Off-Peak | 13.75 | 55 | 1 | 1 | 5111-Lube oil pumps B | U1-Forced - Immediate | 300-Gas Turbine/Jet Engine (Simple Cycle Operation)
5111 | Lube oil pumps B | Gas Turbine | Auxiliary | U1 | Forced - Immediate | 2021 | Gas | GG | 300 | Gas Turbine/Jet Engine (Simple Cycle Operation) | WECC | Off-Peak | 19.6 | 49 | 1 | 1 | 5111-Lube oil pumps B | U1-Forced - Immediate | 300-Gas Turbine/Jet Engine (Simple Cycle Operation)
5111 | Lube oil pumps B | Gas Turbine | Auxiliary | U1 | Forced - Immediate | 2021 | Gas | GG | 300 | Gas Turbine/Jet Engine (Simple Cycle Operation) | RFC | Summer | 70.2 | 54 | 1 | 1 | 5111-Lube oil pumps B | U1-Forced - Immediate | 300-Gas Turbine/Jet Engine (Simple Cycle Operation)
5111 | Lube oil pumps B | Gas Turbine | Auxiliary | U1 | Forced - Immediate | 2021 | Gas | GG | 300 | Gas Turbine/Jet Engine (Simple Cycle Operation) | WECC | Winter | 11.5733 | 99.2 | 1 | 1 | 5111-Lube oil pumps B | U1-Forced - Immediate | 300-Gas Turbine/Jet Engine (Simple Cycle Operation)
5111 | Lube oil pumps B | Gas Turbine | Auxiliary | D1 | Forced - Immediate | 2021 | Gas | GG | 300 | Gas Turbine/Jet Engine (Simple Cycle Operation) | RFC | Summer | 45313.8333 | 23 | 1 | 1 | 5111-Lube oil pumps B | D1-Forced - Immediate | 300-Gas Turbine/Jet Engine (Simple Cycle Operation)
5111 | Lube oil pumps B | Gas Turbine | Auxiliary | U1 | Forced - Immediate | 2021 | Gas | GG | 300 | Gas Turbine/Jet Engine (Simple Cycle Operation) | WECC | Off-Peak | 199.2 | 48 | 1 | 1 | 5111-Lube oil pumps B | U1-Forced - Immediate | 300-Gas Turbine/Jet Engine (Simple Cycle Operation)
5111 | Lube oil pumps B | Gas Turbine | Auxiliary | U1 | Forced - Immediate | 2021 | Gas | GG | 300 | Gas Turbine/Jet Engine (Simple Cycle Operation) | MRO | Off-Peak | 568.1 | 149.5 | 1 | 1 | 5111-Lube oil pumps B | U1-Forced - Immediate | 300-Gas Turbine/Jet Engine (Simple Cycle Operation)
5111 | Lube oil pumps B | Gas Turbine | Auxiliary | SF | Startup Failure | 2021 | Gas | GG | 300 | Gas Turbine/Jet Engine (Simple Cycle Operation) | MRO | Summer | 48.6 | 162 | 1 | 1 | 5111-Lube oil pumps B | SF-Startup Failure | 300-Gas Turbine/Jet Engine (Simple Cycle Operation)
5111 | Lube oil pumps B | Gas Turbine | Auxiliary | U1 | Forced - Immediate | 2021 | Gas | GG | 300 | Gas Turbine/Jet Engine (Simple Cycle Operation) | WECC | Off-Peak | 438.3333 | 20 | 1 | 1 | 5111-Lube oil pumps B | U1-Forced - Immediate | 300-Gas Turbine/Jet Engine (Simple Cycle Operation)
5111 | Lube oil pumps B | Gas Turbine | Auxiliary | U1 | Forced - Immediate | 2021 | Gas | GG | 300 | Gas Turbine/Jet Engine (Simple Cycle Operation) | SERC | Off-Peak | 493 | 85 | 1 | 1 | 5111-Lube oil pumps B | U1-Forced - Immediate | 300-Gas Turbine/Jet Engine (Simple Cycle Operation)
5111 | Lube oil pumps B | Gas Turbine | Auxiliary | U1 | Forced - Immediate | 2021 | Gas | GG | 300 | Gas Turbine/Jet Engine (Simple Cycle Operation) | RFC | Winter | 388.5999 | 87 | 1 | 1 | 5111-Lube oil pumps B | U1-Forced - Immediate | 300-Gas Turbine/Jet Engine (Simple Cycle Operation)
5111 | Lube oil pumps B | Gas Turbine | Auxiliary | U1 | Forced - Immediate | 2021 | Gas | GG | 300 | Gas Turbine/Jet Engine (Simple Cycle Operation) | MRO | Winter | 702.1666 | 55 | 1 | 1 | 5111-Lube oil pumps B | U1-Forced - Immediate | 300-Gas Turbine/Jet Engine (Simple Cycle Operation)
5111 | Lube oil pumps B | Gas Turbine | Auxiliary | U1 | Forced - Immediate | 2021 | Gas | GG | 300 | Gas Turbine/Jet Engine (Simple Cycle Operation) | WECC | Winter | 13586.0999 | 103.5 | 1 | 1 | 5111-Lube oil pumps B | U1-Forced - Immediate | 300-Gas Turbine/Jet Engine (Simple Cycle Operation)
5111 | Lube oil pumps B | Gas Turbine | Auxiliary | U1 | Forced - Immediate | 2021 | Oil | DI | 300 | Gas Turbine/Jet Engine (Simple Cycle Operation) | WECC | Off-Peak | 968.9166 | 55 | 1 | 1 | 5111-Lube oil pumps B | U1-Forced - Immediate | 300-Gas Turbine/Jet Engine (Simple Cycle Operation)
5111 | Lube oil pumps B | Gas Turbine | Auxiliary | U1 | Forced - Immediate | 2021 | Gas | GG | 300 | Gas Turbine/Jet Engine (Simple Cycle Operation) | MRO | Off-Peak | 17.4166 | 55 | 1 | 1 | 5111-Lube oil pumps B | U1-Forced - Immediate | 300-Gas Turbine/Jet Engine (Simple Cycle Operation)
5111 | Lube oil pumps B | Gas Turbine | Auxiliary | U1 | Forced - Immediate | 2021 | Gas | GG | 300 | Gas Turbine/Jet Engine (Simple Cycle Operation) | RFC | Summer | 240.8333 | 85 | 1 | 1 | 5111-Lube oil pumps B | U1-Forced - Immediate | 300-Gas Turbine/Jet Engine (Simple Cycle Operation)
5111 | Lube oil pumps B | Gas Turbine | Auxiliary | D1 | Forced - Immediate | 2021 | Gas | GG | 300 | Gas Turbine/Jet Engine (Simple Cycle Operation) | WECC | Summer | 24.6166 | 105.5 | 1 | 1 | 5111-Lube oil pumps B | D1-Forced - Immediate | 300-Gas Turbine/Jet Engine (Simple Cycle Operation)
5111 | Lube oil pumps B | Gas Turbine | Auxiliary | D1 | Forced - Immediate | 2021 | Gas | GG | 300 | Gas Turbine/Jet Engine (Simple Cycle Operation) | MRO | Summer | 43426.5113 | 21.56 | 1 | 1 | 5111-Lube oil pumps B | D1-Forced - Immediate | 300-Gas Turbine/Jet Engine (Simple Cycle Operation)
5111 | Lube oil pumps B | Gas Turbine | Auxiliary | SF | Startup Failure | 2021 | Gas | GG | 300 | Gas Turbine/Jet Engine (Simple Cycle Operation) | MRO | Off-Peak | 26.95 | 107.8 | 1 | 1 | 5111-Lube oil pumps B | SF-Startup Failure | 300-Gas Turbine/Jet Engine (Simple Cycle Operation)
5111 | Lube oil pumps B | Gas Turbine | Auxiliary | U1 | Forced - Immediate | 2021 | Gas | GG | 300 | Gas Turbine/Jet Engine (Simple Cycle Operation) | MRO | Off-Peak | 8.25 | 55 | 1 | 1 | 5111-Lube oil pumps B | U1-Forced - Immediate | 300-Gas Turbine/Jet Engine (Simple Cycle Operation)
5111 | Lube oil pumps B | Gas Turbine | Auxiliary | U1 | Forced - Immediate | 2021 | Gas | GG | 300 | Gas Turbine/Jet Engine (Simple Cycle Operation) | WECC | Off-Peak | 105 | 105 | 1 | 1 | 5111-Lube oil pumps B | U1-Forced - Immediate | 300-Gas Turbine/Jet Engine (Simple Cycle Operation)
5111 | Lube oil pumps B | Gas Turbine | Auxiliary | U1 | Forced - Immediate | 2021 | Gas | GG | 300 | Gas Turbine/Jet Engine (Simple Cycle Operation) | RFC | Off-Peak | 1241.3333 | 40 | 1 | 1 | 5111-Lube oil pumps B | U1-Forced - Immediate | 300-Gas Turbine/Jet Engine (Simple Cycle Operation)
5111 | Lube oil pumps B | Gas Turbine | Auxiliary | U1 | Forced - Immediate | 2021 | Gas | GG | 300 | Gas Turbine/Jet Engine (Simple Cycle Operation) | NPCC | Summer | 180.2666 | 64 | 1 | 1 | 5111-Lube oil pumps B | U1-Forced - Immediate | 300-Gas Turbine/Jet Engine (Simple Cycle Operation)
5111 | Lube oil pumps B | Gas Turbine | Auxiliary | U1 | Forced - Immediate | 2021 | Gas | GG | 300 | Gas Turbine/Jet Engine (Simple Cycle Operation) | MRO | Winter | 1788.2666 | 56 | 1 | 1 | 5111-Lube oil pumps B | U1-Forced - Immediate | 300-Gas Turbine/Jet Engine (Simple Cycle Operation)
5111 | Lube oil pumps B | Gas Turbine | Auxiliary | SF | Startup Failure | 2021 | Gas | GG | 300 | Gas Turbine/Jet Engine (Simple Cycle Operation) | SERC | Off-Peak | 640.3 | 168.5 | 1 | 1 | 5111-Lube oil pumps B | SF-Startup Failure | 300-Gas Turbine/Jet Engine (Simple Cycle Operation)
5111 | Lube oil pumps B | Gas Turbine | Auxiliary | U1 | Forced - Immediate | 2021 | Gas | GG | 300 | Gas Turbine/Jet Engine (Simple Cycle Operation) | WECC | Off-Peak | 645.4 | 42 | 1 | 1 | 5111-Lube oil pumps B | U1-Forced - Immediate | 300-Gas Turbine/Jet Engine (Simple Cycle Operation)
5111 | Lube oil pumps B | Gas Turbine | Auxiliary | U1 | Forced - Immediate | 2021 | Gas | GG | 300 | Gas Turbine/Jet Engine (Simple Cycle Operation) | WECC | Off-Peak | 962.5 | 55 | 1 | 1 | 5111-Lube oil pumps B | U1-Forced - Immediate | 300-Gas Turbine/Jet Engine (Simple Cycle Operation)
5111 | Lube oil pumps B | Gas Turbine | Auxiliary | U1 | Forced - Immediate | 2021 | Gas | GG | 300 | Gas Turbine/Jet Engine (Simple Cycle Operation) | TRE | Winter | 418.5666 | 58 | 1 | 1 | 5111-Lube oil pumps B | U1-Forced - Immediate | 300-Gas Turbine/Jet Engine (Simple Cycle Operation)
5111 | Lube oil pumps B | Gas Turbine | Auxiliary | U1 | Forced - Immediate | 2021 | Gas | GG | 300 | Gas Turbine/Jet Engine (Simple Cycle Operation) | MRO | Winter | 4317.5 | 55 | 1 | 1 | 5111-Lube oil pumps B | U1-Forced - Immediate | 300-Gas Turbine/Jet Engine (Simple Cycle Operation)
5111 | Lube oil pumps B | Gas Turbine | Auxiliary | U1 | Forced - Immediate | 2021 | Gas | GG | 300 | Gas Turbine/Jet Engine (Simple Cycle Operation) | TRE | Winter | 15902.1 | 54 | 1 | 1 | 5111-Lube oil pumps B | U1-Forced - Immediate | 300-Gas Turbine/Jet Engine (Simple Cycle Operation)
5111 | Lube oil pumps B | Gas Turbine | Auxiliary | D1 | Forced - Immediate | 2021 | Gas | GG | 300 | Gas Turbine/Jet Engine (Simple Cycle Operation) | MRO | Summer | 1375.2547 | 11.56 | 1 | 1 | 5111-Lube oil pumps B | D1-Forced - Immediate | 300-Gas Turbine/Jet Engine (Simple Cycle Operation)
5111 | Lube oil pumps B | Gas Turbine | Auxiliary | SF | Startup Failure | 2021 | Gas | GG | 300 | Gas Turbine/Jet Engine (Simple Cycle Operation) | MRO | Winter | 302.5 | 50 | 1 | 1 | 5111-Lube oil pumps B | SF-Startup Failure | 300-Gas Turbine/Jet Engine (Simple Cycle Operation)
5111 | Lube oil pumps B | Gas Turbine | Auxiliary | U1 | Forced - Immediate | 2021 | Gas | GG | 300 | Gas Turbine/Jet Engine (Simple Cycle Operation) | RFC | Off-Peak | 511.75 | 89 | 1 | 1 | 5111-Lube oil pumps B | U1-Forced - Immediate | 300-Gas Turbine/Jet Engine (Simple Cycle Operation)
5111 | Lube oil pumps B | Gas Turbine | Auxiliary | U1 | Forced - Immediate | 2021 | Gas | GG | 300 | Gas Turbine/Jet Engine (Simple Cycle Operation) | WECC | Off-Peak | 1246.6666 | 55 | 1 | 1 | 5111-Lube oil pumps B | U1-Forced - Immediate | 300-Gas Turbine/Jet Engine (Simple Cycle Operation)
5111 | Lube oil pumps B | Gas Turbine | Auxiliary | U1 | Forced - Immediate | 2021 | Gas | GG | 300 | Gas Turbine/Jet Engine (Simple Cycle Operation) | MRO | Winter | 10270.295 | 69.7 | 1 | 1 | 5111-Lube oil pumps B | U1-Forced - Immediate | 300-Gas Turbine/Jet Engine (Simple Cycle Operation)
5111 | Lube oil pumps B | Gas Turbine | Auxiliary | D1 | Forced - Immediate | 2021 | Gas | GG | 300 | Gas Turbine/Jet Engine (Simple Cycle Operation) | MRO | Off-Peak | 9192.9166 | 25 | 1 | 1 | 5111-Lube oil pumps B | D1-Forced - Immediate | 300-Gas Turbine/Jet Engine (Simple Cycle Operation)
5111 | Lube oil pumps B | Gas Turbine | Auxiliary | SF | Startup Failure | 2021 | Oil | JP | 300 | Gas Turbine/Jet Engine (Simple Cycle Operation) | SERC | Winter | 2549.1666 | 46 | 1 | 1 | 5111-Lube oil pumps B | SF-Startup Failure | 300-Gas Turbine/Jet Engine (Simple Cycle Operation)
5111 | Lube oil pumps B | Gas Turbine | Auxiliary | U1 | Forced - Immediate | 2021 | Gas | GG | 300 | Gas Turbine/Jet Engine (Simple Cycle Operation) | MRO | Off-Peak | 47.6666 | 55 | 1 | 1 | 5111-Lube oil pumps B | U1-Forced - Immediate | 300-Gas Turbine/Jet Engine (Simple Cycle Operation)
5111 | Lube oil pumps B | Gas Turbine | Auxiliary | U1 | Forced - Immediate | 2021 | Oil | DI | 300 | Gas Turbine/Jet Engine (Simple Cycle Operation) | SERC | Summer | 533 | 41 | 1 | 1 | 5111-Lube oil pumps B | U1-Forced - Immediate | 300-Gas Turbine/Jet Engine (Simple Cycle Operation)
5111 | Lube oil pumps B | Gas Turbine | Auxiliary | SF | Startup Failure | 2021 | Gas | GG | 300 | Gas Turbine/Jet Engine (Simple Cycle Operation) | MRO | Off-Peak | 51.2999 | 162 | 1 | 1 | 5111-Lube oil pumps B | SF-Startup Failure | 300-Gas Turbine/Jet Engine (Simple Cycle Operation)
5111 | Lube oil pumps B | Gas Turbine | Auxiliary | SF | Startup Failure | 2021 | Gas | GG | 300 | Gas Turbine/Jet Engine (Simple Cycle Operation) | SERC | Off-Peak | 278.25 | 159 | 1 | 1 | 5111-Lube oil pumps B | SF-Startup Failure | 300-Gas Turbine/Jet Engine (Simple Cycle Operation)
5111 | Lube oil pumps B | Gas Turbine | Auxiliary | U1 | Forced - Immediate | 2021 | Gas | GG | 300 | Gas Turbine/Jet Engine (Simple Cycle Operation) | WECC | Off-Peak | 180.4532 | 161.6 | 1 | 1 | 5111-Lube oil pumps B | U1-Forced - Immediate | 300-Gas Turbine/Jet Engine (Simple Cycle Operation)
5111 | Lube oil pumps B | Gas Turbine | Auxiliary | U1 | Forced - Immediate | 2021 | Gas | GG | 300 | Gas Turbine/Jet Engine (Simple Cycle Operation) | RFC | Off-Peak | 258.1333 | 88 | 1 | 1 | 5111-Lube oil pumps B | U1-Forced - Immediate | 300-Gas Turbine/Jet Engine (Simple Cycle Operation)
5111 | Lube oil pumps B | Gas Turbine | Auxiliary | U1 | Forced - Immediate | 2021 | Gas | GG | 300 | Gas Turbine/Jet Engine (Simple Cycle Operation) | WECC | Off-Peak | 6667.8933 | 99.2 | 1 | 1 | 5111-Lube oil pumps B | U1-Forced - Immediate | 300-Gas Turbine/Jet Engine (Simple Cycle Operation)
5111 | Lube oil pumps B | Gas Turbine | Auxiliary | U1 | Forced - Immediate | 2021 | Gas | GG | 300 | Gas Turbine/Jet Engine (Simple Cycle Operation) | TRE | Winter | 1112.6333 | 58 | 1 | 1 | 5111-Lube oil pumps B | U1-Forced - Immediate | 300-Gas Turbine/Jet Engine (Simple Cycle Operation)
5111 | Lube oil pumps B | Gas Turbine | Auxiliary | D1 | Forced - Immediate | 2021 | Gas | GG | 850 | Combined Cycle Block | SERC | Winter | 2313.4 | 269 | 1 | 1 | 5111-Lube oil pumps B | D1-Forced - Immediate | 850-Combined Cycle Block
5111 | Lube oil pumps B | Gas Turbine | Auxiliary | U1 | Forced - Immediate | 2021 | Gas | GG | 850 | Combined Cycle Block | NPCC | Summer | 218.3999 | 234 | 1 | 1 | 5111-Lube oil pumps B | U1-Forced - Immediate | 850-Combined Cycle Block
5111 | Lube oil pumps B | Gas Turbine | Auxiliary | U1 | Forced - Immediate | 2021 | Gas | GG | 850 | Combined Cycle Block | RFC | Off-Peak | 896.7 | 294 | 1 | 1 | 5111-Lube oil pumps B | U1-Forced - Immediate | 850-Combined Cycle Block
5111 | Lube oil pumps B | Gas Turbine | Auxiliary | U1 | Forced - Immediate | 2021 | Gas | GG | 850 | Combined Cycle Block | WECC | Summer | 1921.3333 | 88 | 1 | 1 | 5111-Lube oil pumps B | U1-Forced - Immediate | 850-Combined Cycle Block
5111 | Lube oil pumps B | Gas Turbine | Auxiliary | U1 | Forced - Immediate | 2021 | Gas | GG | 851 | CC GT units | SERC | Off-Peak | 435.842 | 72.04 | 1 | 1 | 5111-Lube oil pumps B | U1-Forced - Immediate | 851-CC GT units
5111 | Lube oil pumps B | Gas Turbine | Auxiliary | U1 | Forced - Immediate | 2021 | Gas | GG | 851 | CC GT units | TRE | Summer | 36927.45 | 171 | 1 | 1 | 5111-Lube oil pumps B | U1-Forced - Immediate | 851-CC GT units
5111 | Lube oil pumps B | Gas Turbine | Auxiliary | U1 | Forced - Immediate | 2021 | Gas | GG | 851 | CC GT units | NPCC | Winter | 83.9999 | 180 | 1 | 1 | 5111-Lube oil pumps B | U1-Forced - Immediate | 851-CC GT units
5111 | Lube oil pumps B | Gas Turbine | Auxiliary | SF | Startup Failure | 2021 | Gas | GG | 851 | CC GT units | TRE | Summer | 48.7666 | 209 | 1 | 1 | 5111-Lube oil pumps B | SF-Startup Failure | 851-CC GT units
5111 | Lube oil pumps B | Gas Turbine | Auxiliary | U1 | Forced - Immediate | 2021 | Gas | GG | 851 | CC GT units | WECC | Winter | 646.8207 | 146.45 | 1 | 1 | 5111-Lube oil pumps B | U1-Forced - Immediate | 851-CC GT units
5111 | Lube oil pumps B | Gas Turbine | Auxiliary | U1 | Forced - Immediate | 2021 | Gas | GG | 851 | CC GT units | WECC | Summer | 52.47 | 58.3 | 1 | 1 | 5111-Lube oil pumps B | U1-Forced - Immediate | 851-CC GT units
5111 | Lube oil pumps B | Gas Turbine | Auxiliary | U1 | Forced - Immediate | 2021 | Gas | GG | 851 | CC GT units | WECC | Winter | 121 | 60.5 | 1 | 1 | 5111-Lube oil pumps B | U1-Forced - Immediate | 851-CC GT units
5111 | Lube oil pumps B | Gas Turbine | Auxiliary | U1 | Forced - Immediate | 2021 | Gas | GG | 851 | CC GT units | WECC | Summer | 28.1783 | 58.3 | 1 | 1 | 5111-Lube oil pumps B | U1-Forced - Immediate | 851-CC GT units
5111 | Lube oil pumps B | Gas Turbine | Auxiliary | U1 | Forced - Immediate | 2021 | Gas | GG | 851 | CC GT units | WECC | Summer | 3036.2332 | 158 | 1 | 1 | 5111-Lube oil pumps B | U1-Forced - Immediate | 851-CC GT units
5111 | Lube oil pumps B | Gas Turbine | Auxiliary | SF | Startup Failure | 2021 | Gas | GG | 851 | CC GT units | TRE | Summer | 13.2999 | 199.5 | 1 | 1 | 5111-Lube oil pumps B | SF-Startup Failure | 851-CC GT units
5111 | Lube oil pumps B | Gas Turbine | Auxiliary | SF | Startup Failure | 2021 | Gas | GG | 851 | CC GT units | TRE | Summer | 355.7749 | 199.5 | 1 | 1 | 5111-Lube oil pumps B | SF-Startup Failure | 851-CC GT units
5111 | Lube oil pumps B | Gas Turbine | Auxiliary | U1 | Forced - Immediate | 2021 | Gas | GG | 851 | CC GT units | SERC | Summer | 946.2 | 249 | 1 | 1 | 5111-Lube oil pumps B | U1-Forced - Immediate | 851-CC GT units
5111 | Lube oil pumps B | Gas Turbine | Auxiliary | U2 | Forced - Delayed | 2021 | Gas | GG | 851 | CC GT units | RFC | Off-Peak | 3967.2 | 182.4 | 1 | 1 | 5111-Lube oil pumps B | U2-Forced - Delayed | 851-CC GT units
5111 | Lube oil pumps B | Gas Turbine | Auxiliary | SF | Startup Failure | 2021 | Gas | GG | 851 | CC GT units | SERC | Off-Peak | 1158.85 | 147 | 1 | 1 | 5111-Lube oil pumps B | SF-Startup Failure | 851-CC GT units
5111 | Lube oil pumps B | Gas Turbine | Auxiliary | SF | Startup Failure | 2021 | Gas | GG | 851 | CC GT units | SERC | Off-Peak | 1439.5333 | 151 | 1 | 1 | 5111-Lube oil pumps B | SF-Startup Failure | 851-CC GT units
5111 | Lube oil pumps B | Gas Turbine | Auxiliary | U1 | Forced - Immediate | 2021 | Gas | GG | 851 | CC GT units | TRE | Off-Peak | 254.7999 | 168 | 1 | 1 | 5111-Lube oil pumps B | U1-Forced - Immediate | 851-CC GT units
5111 | Lube oil pumps B | Gas Turbine | Auxiliary | U1 | Forced - Immediate | 2021 | Gas | GG | 851 | CC GT units | TRE | Summer | 531.9332 | 158 | 1 | 1 | 5111-Lube oil pumps B | U1-Forced - Immediate | 851-CC GT units
5111 | Lube oil pumps B | Gas Turbine | Auxiliary | SF | Startup Failure | 2021 | Gas | GG | 851 | CC GT units | SERC | Summer | 2126.5833 | 151 | 1 | 1 | 5111-Lube oil pumps B | SF-Startup Failure | 851-CC GT units
5111 | Lube oil pumps B | Gas Turbine | Auxiliary | U1 | Forced - Immediate | 2021 | Gas | GG | 851 | CC GT units | WECC | Winter | 14307.2999 | 162 | 1 | 1 | 5111-Lube oil pumps B | U1-Forced - Immediate | 851-CC GT units
5111 | Lube oil pumps B | Gas Turbine | Auxiliary | D1 | Forced - Immediate | 2021 | Waste Heat | WH | 852 | CC steam units | WECC | Summer | 18 | 20 | 1 | 1 | 5111-Lube oil pumps B | D1-Forced - Immediate | 852-CC steam units
5111 | Lube oil pumps B | Gas Turbine | Auxiliary | D1 | Forced - Immediate | 2021 | Waste Heat | WH | 852 | CC steam units | WECC | Winter | 40 | 20 | 1 | 1 | 5111-Lube oil pumps B | D1-Forced - Immediate | 852-CC steam units
5111 | Lube oil pumps B | Gas Turbine | Auxiliary | U1 | Forced - Immediate | 2021 | Waste Heat | WH | 852 | CC steam units | SERC | Off-Peak | 1166.7333 | 148 | 1 | 1 | 5111-Lube oil pumps B | U1-Forced - Immediate | 852-CC steam units
5111 | Lube oil pumps B | Gas Turbine | Auxiliary | D1 | Forced - Immediate | 2021 | Waste Heat | WH | 852 | CC steam units | WECC | Winter | 657.6416 | 148.9 | 1 | 1 | 5111-Lube oil pumps B | D1-Forced - Immediate | 852-CC steam units
5111 | Lube oil pumps B | Gas Turbine | Auxiliary | D1 | Forced - Immediate | 2021 | Waste Heat | WH | 852 | CC steam units | WECC | Summer | 9.6667 | 20 | 1 | 1 | 5111-Lube oil pumps B | D1-Forced - Immediate | 852-CC steam units
5111 | Lube oil pumps B | Gas Turbine | Auxiliary | D1 | Forced - Immediate | 2021 | Waste Heat | WH | 852 | CC steam units | WECC | Summer | 1441.2499 | 75 | 1 | 1 | 5111-Lube oil pumps B | D1-Forced - Immediate | 852-CC steam units
5111 | Lube oil pumps B | Gas Turbine | Auxiliary | U1 | Forced - Immediate | 2021 | Waste Heat | WH | 852 | CC steam units | TRE | Off-Peak | 393.8332 | 170 | 1 | 1 | 5111-Lube oil pumps B | U1-Forced - Immediate | 852-CC steam units
5111 | Lube oil pumps B | Gas Turbine | Auxiliary | U1 | Forced - Immediate | 2021 | Waste Heat | WH | 852 | CC steam units | TRE | Summer | 23106.65 | 107 | 1 | 1 | 5111-Lube oil pumps B | U1-Forced - Immediate | 852-CC steam units
5111 | Lube oil pumps B | Gas Turbine | Auxiliary | D1 | Forced - Immediate | 2021 | Waste Heat | WH | 852 | CC steam units | TRE | Summer | 343.3999 | 102 | 1 | 1 | 5111-Lube oil pumps B | D1-Forced - Immediate | 852-CC steam units
5111 | Lube oil pumps B | Gas Turbine | Auxiliary | U1 | Forced - Immediate | 2021 | Gas | GG | 860 | Co-generator Block | WECC | Off-Peak | 1496.2083 | 74.5 | 1 | 1 | 5111-Lube oil pumps B | U1-Forced - Immediate | 860-Co-generator Block
5111 | Lube oil pumps B | Gas Turbine | Auxiliary | U1 | Forced - Immediate | 2021 | Gas | GG | 860 | Co-generator Block | WECC | Summer | 394.85 | 74.5 | 1 | 1 | 5111-Lube oil pumps B | U1-Forced - Immediate | 860-Co-generator Block
5111 | Lube oil pumps B | Gas Turbine | Auxiliary | SF | Startup Failure | 2021 | Gas | GG | 860 | Co-generator Block | WECC | Summer | 22.35 | 74.5 | 1 | 1 | 5111-Lube oil pumps B | SF-Startup Failure | 860-Co-generator Block
5111 | Lube oil pumps B | Gas Turbine | Auxiliary | U1 | Forced - Immediate | 2021 | Gas | GG | 861 | CoG GT units | TRE | Off-Peak | 13330.6666 | 160 | 1 | 1 | 5111-Lube oil pumps B | U1-Forced - Immediate | 861-CoG GT units
5111 | Lube oil pumps B | Gas Turbine | Auxiliary | U1 | Forced - Immediate | 2021 | Waste Heat | WH | 862 | CoG steam units | TRE | Off-Peak | 186.4333 | 94 | 1 | 1 | 5111-Lube oil pumps B | U1-Forced - Immediate | 862-CoG steam units
5111 | Lube oil pumps B | Gas Turbine | Auxiliary | D1 | Forced - Immediate | 2021 | Waste Heat | WH | 862 | CoG steam units | TRE | Off-Peak | 1463.1 | 18 | 1 | 1 | 5111-Lube oil pumps B | D1-Forced - Immediate | 862-CoG steam units
5112 | Lube oil coolers B | Gas Turbine | Auxiliary | U1 | Forced - Immediate | 2021 | Gas | GG | 300 | Gas Turbine/Jet Engine (Simple Cycle Operation) | WECC | Off-Peak | 35030.0166 | 53.5 | 1 | 1 | 5112-Lube oil coolers B | U1-Forced - Immediate | 300-Gas Turbine/Jet Engine (Simple Cycle Operation)
5112 | Lube oil coolers B | Gas Turbine | Auxiliary | U1 | Forced - Immediate | 2021 | Gas | GG | 300 | Gas Turbine/Jet Engine (Simple Cycle Operation) | MRO | Summer | 2970 | 165 | 1 | 1 | 5112-Lube oil coolers B | U1-Forced - Immediate | 300-Gas Turbine/Jet Engine (Simple Cycle Operation)
5112 | Lube oil coolers B | Gas Turbine | Auxiliary | U1 | Forced - Immediate | 2021 | Gas | GG | 300 | Gas Turbine/Jet Engine (Simple Cycle Operation) | SERC | Winter | 158.5333 | 82 | 1 | 1 | 5112-Lube oil coolers B | U1-Forced - Immediate | 300-Gas Turbine/Jet Engine (Simple Cycle Operation)
5112 | Lube oil coolers B | Gas Turbine | Auxiliary | U1 | Forced - Immediate | 2021 | Gas | GG | 300 | Gas Turbine/Jet Engine (Simple Cycle Operation) | WECC | Off-Peak | 1382.975 | 53.5 | 1 | 1 | 5112-Lube oil coolers B | U1-Forced - Immediate | 300-Gas Turbine/Jet Engine (Simple Cycle Operation)
5112 | Lube oil coolers B | Gas Turbine | Auxiliary | U1 | Forced - Immediate | 2021 | Gas | GG | 300 | Gas Turbine/Jet Engine (Simple Cycle Operation) | RFC | Summer | 68.0833 | 21.5 | 1 | 1 | 5112-Lube oil coolers B | U1-Forced - Immediate | 300-Gas Turbine/Jet Engine (Simple Cycle Operation)
5112 | Lube oil coolers B | Gas Turbine | Auxiliary | U1 | Forced - Immediate | 2021 | Gas | GG | 300 | Gas Turbine/Jet Engine (Simple Cycle Operation) | TRE | Off-Peak | 42.5333 | 58 | 1 | 1 | 5112-Lube oil coolers B | U1-Forced - Immediate | 300-Gas Turbine/Jet Engine (Simple Cycle Operation)
5112 | Lube oil coolers B | Gas Turbine | Auxiliary | U1 | Forced - Immediate | 2021 | Gas | GG | 300 | Gas Turbine/Jet Engine (Simple Cycle Operation) | WECC | Summer | 36.54 | 26.1 | 1 | 1 | 5112-Lube oil coolers B | U1-Forced - Immediate | 300-Gas Turbine/Jet Engine (Simple Cycle Operation)
5112 | Lube oil coolers B | Gas Turbine | Auxiliary | U1 | Forced - Immediate | 2021 | Gas | GG | 300 | Gas Turbine/Jet Engine (Simple Cycle Operation) | TRE | Summer | 12 | 45 | 1 | 1 | 5112-Lube oil coolers B | U1-Forced - Immediate | 300-Gas Turbine/Jet Engine (Simple Cycle Operation)
5112 | Lube oil coolers B | Gas Turbine | Auxiliary | U1 | Forced - Immediate | 2021 | Gas | GG | 300 | Gas Turbine/Jet Engine (Simple Cycle Operation) | MRO | Winter | 275.4999 | 174 | 1 | 1 | 5112-Lube oil coolers B | U1-Forced - Immediate | 300-Gas Turbine/Jet Engine (Simple Cycle Operation)
5112 | Lube oil coolers B | Gas Turbine | Auxiliary | U1 | Forced - Immediate | 2021 | Gas | GG | 300 | Gas Turbine/Jet Engine (Simple Cycle Operation) | WECC | Off-Peak | 374.5 | 53.5 | 1 | 1 | 5112-Lube oil coolers B | U1-Forced - Immediate | 300-Gas Turbine/Jet Engine (Simple Cycle Operation)
5112 | Lube oil coolers B | Gas Turbine | Auxiliary | U1 | Forced - Immediate | 2021 | Gas | GG | 300 | Gas Turbine/Jet Engine (Simple Cycle Operation) | MRO | Winter | 353.7999 | 174 | 1 | 1 | 5112-Lube oil coolers B | U1-Forced - Immediate | 300-Gas Turbine/Jet Engine (Simple Cycle Operation)
5112 | Lube oil coolers B | Gas Turbine | Auxiliary | U1 | Forced - Immediate | 2021 | Gas | GG | 300 | Gas Turbine/Jet Engine (Simple Cycle Operation) | MRO | Summer | 62.1833 | 45.5 | 1 | 1 | 5112-Lube oil coolers B | U1-Forced - Immediate | 300-Gas Turbine/Jet Engine (Simple Cycle Operation)
5112 | Lube oil coolers B | Gas Turbine | Auxiliary | U1 | Forced - Immediate | 2021 | Oil | DI | 300 | Gas Turbine/Jet Engine (Simple Cycle Operation) | SERC | Summer | 2.98 | 14.9 | 1 | 1 | 5112-Lube oil coolers B | U1-Forced - Immediate | 300-Gas Turbine/Jet Engine (Simple Cycle Operation)
5112 | Lube oil coolers B | Gas Turbine | Auxiliary | U1 | Forced - Immediate | 2021 | Gas | GG | 300 | Gas Turbine/Jet Engine (Simple Cycle Operation) | RFC | Summer | 91.0167 | 21.5 | 1 | 1 | 5112-Lube oil coolers B | U1-Forced - Immediate | 300-Gas Turbine/Jet Engine (Simple Cycle Operation)
5112 | Lube oil coolers B | Gas Turbine | Auxiliary | U1 | Forced - Immediate | 2021 | Gas | GG | 300 | Gas Turbine/Jet Engine (Simple Cycle Operation) | MRO | Summer | 1886.4999 | 165 | 1 | 1 | 5112-Lube oil coolers B | U1-Forced - Immediate | 300-Gas Turbine/Jet Engine (Simple Cycle Operation)
5112 | Lube oil coolers B | Gas Turbine | Auxiliary | U1 | Forced - Immediate | 2021 | Gas | GG | 300 | Gas Turbine/Jet Engine (Simple Cycle Operation) | RFC | Winter | 2730 | 100 | 1 | 1 | 5112-Lube oil coolers B | U1-Forced - Immediate | 300-Gas Turbine/Jet Engine (Simple Cycle Operation)
5112 | Lube oil coolers B | Gas Turbine | Auxiliary | U1 | Forced - Immediate | 2021 | Gas | GG | 300 | Gas Turbine/Jet Engine (Simple Cycle Operation) | SERC | Summer | 780.0833 | 115 | 1 | 1 | 5112-Lube oil coolers B | U1-Forced - Immediate | 300-Gas Turbine/Jet Engine (Simple Cycle Operation)
5112 | Lube oil coolers B | Gas Turbine | Auxiliary | U1 | Forced - Immediate | 2021 | Gas | GG | 300 | Gas Turbine/Jet Engine (Simple Cycle Operation) | TRE | Winter | 2855.8333 | 50 | 1 | 1 | 5112-Lube oil coolers B | U1-Forced - Immediate | 300-Gas Turbine/Jet Engine (Simple Cycle Operation)
5112 | Lube oil coolers B | Gas Turbine | Auxiliary | D1 | Forced - Immediate | 2021 | Gas | GG | 850 | Combined Cycle Block | NPCC | Summer | 32.8066 | 103.6 | 1 | 1 | 5112-Lube oil coolers B | D1-Forced - Immediate | 850-Combined Cycle Block
5112 | Lube oil coolers B | Gas Turbine | Auxiliary | U1 | Forced - Immediate | 2021 | Gas | GG | 850 | Combined Cycle Block | WECC | Off-Peak | 6268.5333 | 88 | 1 | 1 | 5112-Lube oil coolers B | U1-Forced - Immediate | 850-Combined Cycle Block
5112 | Lube oil coolers B | Gas Turbine | Auxiliary | U1 | Forced - Immediate | 2021 | Gas | GG | 851 | CC GT units | MRO | Summer | 63.3496 | 165.26 | 1 | 1 | 5112-Lube oil coolers B | U1-Forced - Immediate | 851-CC GT units
5112 | Lube oil coolers B | Gas Turbine | Auxiliary | U2 | Forced - Delayed | 2021 | Gas | GG | 851 | CC GT units | SERC | Summer | 40639.45 | 167 | 1 | 1 | 5112-Lube oil coolers B | U2-Forced - Delayed | 851-CC GT units
5112 | Lube oil coolers B | Gas Turbine | Auxiliary | U1 | Forced - Immediate | 2021 | Gas | GG | 851 | CC GT units | SERC | Summer | 54.6665 | 205 | 1 | 1 | 5112-Lube oil coolers B | U1-Forced - Immediate | 851-CC GT units
5112 | Lube oil coolers B | Gas Turbine | Auxiliary | U1 | Forced - Immediate | 2021 | Gas | GG | 851 | CC GT units | TRE | Winter | 96.8 | 176 | 1 | 1 | 5112-Lube oil coolers B | U1-Forced - Immediate | 851-CC GT units
5112 | Lube oil coolers B | Gas Turbine | Auxiliary | U1 | Forced - Immediate | 2021 | Gas | GG | 851 | CC GT units | WECC | Off-Peak | 87.56 | 59.7 | 1 | 1 | 5112-Lube oil coolers B | U1-Forced - Immediate | 851-CC GT units
5112 | Lube oil coolers B | Gas Turbine | Auxiliary | U1 | Forced - Immediate | 2021 | Gas | GG | 851 | CC GT units | TRE | Winter | 334.4 | 176 | 1 | 1 | 5112-Lube oil coolers B | U1-Forced - Immediate | 851-CC GT units
5112 | Lube oil coolers B | Gas Turbine | Auxiliary | U1 | Forced - Immediate | 2021 | Waste Heat | WH | 852 | CC steam units | TRE | Winter | 175.75 | 185 | 1 | 1 | 5112-Lube oil coolers B | U1-Forced - Immediate | 852-CC steam units
5112 | Lube oil coolers B | Gas Turbine | Auxiliary | D1 | Forced - Immediate | 2021 | Waste Heat | WH | 852 | CC steam units | WECC | Off-Peak | 29.3333 | 20 | 1 | 1 | 5112-Lube oil coolers B | D1-Forced - Immediate | 852-CC steam units
5112 | Lube oil coolers B | Gas Turbine | Auxiliary | D1 | Forced - Immediate | 2021 | Waste Heat | WH | 852 | CC steam units | MRO | Summer | 49.0666 | 128 | 1 | 1 | 5112-Lube oil coolers B | D1-Forced - Immediate | 852-CC steam units
5112 | Lube oil coolers B | Gas Turbine | Auxiliary | U1 | Forced - Immediate | 2021 | Gas | GG | 861 | CoG GT units | TRE | Summer | 10611.7166 | 179 | 1 | 1 | 5112-Lube oil coolers B | U1-Forced - Immediate | 861-CoG GT units
5113 | Lube oil valves/piping | Gas Turbine | Auxiliary | U1 | Forced - Immediate | 2021 | Oil | DI | 300 | Gas Turbine/Jet Engine (Simple Cycle Operation) | NPCC | Off-Peak | 42.75 | 45 | 1 | 1 | 5113-Lube oil valves/piping | U1-Forced - Immediate | 300-Gas Turbine/Jet Engine (Simple Cycle Operation)
5113 | Lube oil valves/piping | Gas Turbine | Auxiliary | U1 | Forced - Immediate | 2021 | Gas | GG | 300 | Gas Turbine/Jet Engine (Simple Cycle Operation) | RFC | Winter | 124.4516 | 83.9 | 1 | 1 | 5113-Lube oil valves/piping | U1-Forced - Immediate | 300-Gas Turbine/Jet Engine (Simple Cycle Operation)
5113 | Lube oil valves/piping | Gas Turbine | Auxiliary | U1 | Forced - Immediate | 2021 | Gas | GG | 300 | Gas Turbine/Jet Engine (Simple Cycle Operation) | RFC | Summer | 581.9216 | 160.9 | 1 | 1 | 5113-Lube oil valves/piping | U1-Forced - Immediate | 300-Gas Turbine/Jet Engine (Simple Cycle Operation)
5113 | Lube oil valves/piping | Gas Turbine | Auxiliary | U1 | Forced - Immediate | 2021 | Gas | GG | 300 | Gas Turbine/Jet Engine (Simple Cycle Operation) | RFC | Summer | 160.9 | 160.9 | 1 | 1 | 5113-Lube oil valves/piping | U1-Forced - Immediate | 300-Gas Turbine/Jet Engine (Simple Cycle Operation)
5113 | Lube oil valves/piping | Gas Turbine | Auxiliary | U1 | Forced - Immediate | 2021 | Gas | GG | 300 | Gas Turbine/Jet Engine (Simple Cycle Operation) | MRO | Summer | 673.78 | 57.1 | 1 | 1 | 5113-Lube oil valves/piping | U1-Forced - Immediate | 300-Gas Turbine/Jet Engine (Simple Cycle Operation)
5113 | Lube oil valves/piping | Gas Turbine | Auxiliary | U1 | Forced - Immediate | 2021 | Gas | GG | 300 | Gas Turbine/Jet Engine (Simple Cycle Operation) | MRO | Off-Peak | 420 | 45 | 1 | 1 | 5113-Lube oil valves/piping | U1-Forced - Immediate | 300-Gas Turbine/Jet Engine (Simple Cycle Operation)
5113 | Lube oil valves/piping | Gas Turbine | Auxiliary | U2 | Forced - Delayed | 2021 | Gas | GG | 300 | Gas Turbine/Jet Engine (Simple Cycle Operation) | WECC | Off-Peak | 83.6 | 88 | 1 | 1 | 5113-Lube oil valves/piping | U2-Forced - Delayed | 300-Gas Turbine/Jet Engine (Simple Cycle Operation)
5113 | Lube oil valves/piping | Gas Turbine | Auxiliary | U1 | Forced - Immediate | 2021 | Gas | GG | 300 | Gas Turbine/Jet Engine (Simple Cycle Operation) | WECC | Summer | 70.965 | 24.9 | 1 | 1 | 5113-Lube oil valves/piping | U1-Forced - Immediate | 300-Gas Turbine/Jet Engine (Simple Cycle Operation)
5113 | Lube oil valves/piping | Gas Turbine | Auxiliary | U1 | Forced - Immediate | 2021 | Oil | DI | 300 | Gas Turbine/Jet Engine (Simple Cycle Operation) | NPCC | Off-Peak | 201 | 45 | 1 | 1 | 5113-Lube oil valves/piping | U1-Forced - Immediate | 300-Gas Turbine/Jet Engine (Simple Cycle Operation)
5113 | Lube oil valves/piping | Gas Turbine | Auxiliary | SF | Startup Failure | 2021 | Gas | GG | 300 | Gas Turbine/Jet Engine (Simple Cycle Operation) | RFC | Summer | 492.66 | 78.2 | 1 | 1 | 5113-Lube oil valves/piping | SF-Startup Failure | 300-Gas Turbine/Jet Engine (Simple Cycle Operation)
5113 | Lube oil valves/piping | Gas Turbine | Auxiliary | U1 | Forced - Immediate | 2021 | Oil | DI | 300 | Gas Turbine/Jet Engine (Simple Cycle Operation) | MRO | Winter | 1754.7133 | 53.2 | 1 | 1 | 5113-Lube oil valves/piping | U1-Forced - Immediate | 300-Gas Turbine/Jet Engine (Simple Cycle Operation)
5113 | Lube oil valves/piping | Gas Turbine | Auxiliary | D1 | Forced - Immediate | 2021 | Gas | GG | 850 | Combined Cycle Block | NPCC | Summer | 30.2083 | 12.5 | 1 | 1 | 5113-Lube oil valves/piping | D1-Forced - Immediate | 850-Combined Cycle Block
5113 | Lube oil valves/piping | Gas Turbine | Auxiliary | SF | Startup Failure | 2021 | Gas | GG | 850 | Combined Cycle Block | SERC | Off-Peak | 602 | 86 | 1 | 1 | 5113-Lube oil valves/piping | SF-Startup Failure | 850-Combined Cycle Block
5113 | Lube oil valves/piping | Gas Turbine | Auxiliary | U1 | Forced - Immediate | 2021 | Gas | GG | 850 | Combined Cycle Block | NPCC | Summer | 96.6666 | 40 | 1 | 1 | 5113-Lube oil valves/piping | U1-Forced - Immediate | 850-Combined Cycle Block
5113 | Lube oil valves/piping | Gas Turbine | Auxiliary | U1 | Forced - Immediate | 2021 | Gas | GG | 851 | CC GT units | WECC | Summer | 1101.1 | 14.3 | 1 | 1 | 5113-Lube oil valves/piping | U1-Forced - Immediate | 851-CC GT units
5113 | Lube oil valves/piping | Gas Turbine | Auxiliary | U1 | Forced - Immediate | 2021 | Gas | GG | 851 | CC GT units | WECC | Summer | 2379.7499 | 171 | 1 | 1 | 5113-Lube oil valves/piping | U1-Forced - Immediate | 851-CC GT units
5113 | Lube oil valves/piping | Gas Turbine | Auxiliary | SF | Startup Failure | 2021 | Gas | GG | 851 | CC GT units | WECC | Summer | 91.1999 | 171 | 1 | 1 | 5113-Lube oil valves/piping | SF-Startup Failure | 851-CC GT units
5113 | Lube oil valves/piping | Gas Turbine | Auxiliary | U1 | Forced - Immediate | 2021 | Gas | GG | 851 | CC GT units | WECC | Off-Peak | 656.4 | 72 | 1 | 1 | 5113-Lube oil valves/piping | U1-Forced - Immediate | 851-CC GT units
5113 | Lube oil valves/piping | Gas Turbine | Auxiliary | U1 | Forced - Immediate | 2021 | Gas | GG | 851 | CC GT units | TRE | Winter | 77.7653 | 83.32 | 1 | 1 | 5113-Lube oil valves/piping | U1-Forced - Immediate | 851-CC GT units
5113 | Lube oil valves/piping | Gas Turbine | Auxiliary | U2 | Forced - Delayed | 2021 | Gas | GG | 851 | CC GT units | SERC | Summer | 31480.8665 | 322 | 1 | 1 | 5113-Lube oil valves/piping | U2-Forced - Delayed | 851-CC GT units
5113 | Lube oil valves/piping | Gas Turbine | Auxiliary | U1 | Forced - Immediate | 2021 | Gas | GG | 851 | CC GT units | SERC | Summer | 34303.7332 | 322 | 1 | 1 | 5113-Lube oil valves/piping | U1-Forced - Immediate | 851-CC GT units
5113 | Lube oil valves/piping | Gas Turbine | Auxiliary | U2 | Forced - Delayed | 2021 | Gas | GG | 852 | CC steam units | SERC | Summer | 46115.2997 | 462 | 1 | 1 | 5113-Lube oil valves/piping | U2-Forced - Delayed | 852-CC steam units
5113 | Lube oil valves/piping | Gas Turbine | Auxiliary | D1 | Forced - Immediate | 2021 | Gas | GG | 852 | CC steam units | SERC | Summer | 2027.8332 | 230 | 1 | 1 | 5113-Lube oil valves/piping | D1-Forced - Immediate | 852-CC steam units
5113 | Lube oil valves/piping | Gas Turbine | Auxiliary | U1 | Forced - Immediate | 2021 | Gas | GG | 852 | CC steam units | WECC | Off-Peak | 974.55 | 89 | 1 | 1 | 5113-Lube oil valves/piping | U1-Forced - Immediate | 852-CC steam units
5113 | Lube oil valves/piping | Gas Turbine | Auxiliary | D1 | Forced - Immediate | 2021 | Waste Heat | WH | 852 | CC steam units | WECC | Summer | 332.35 | 23 | 1 | 1 | 5113-Lube oil valves/piping | D1-Forced - Immediate | 852-CC steam units
5113 | Lube oil valves/piping | Gas Turbine | Auxiliary | SF | Startup Failure | 2021 | Gas | GG | 860 | Co-generator Block | WECC | Off-Peak | 3314.0083 | 74.5 | 1 | 1 | 5113-Lube oil valves/piping | SF-Startup Failure | 860-Co-generator Block
5114 | Lube oil filters | Gas Turbine | Auxiliary | U1 | Forced - Immediate | 2021 | Gas | GG | 300 | Gas Turbine/Jet Engine (Simple Cycle Operation) | RFC | Off-Peak | 140.7 | 42 | 1 | 1 | 5114-Lube oil filters | U1-Forced - Immediate | 300-Gas Turbine/Jet Engine (Simple Cycle Operation)
5114 | Lube oil filters | Gas Turbine | Auxiliary | U1 | Forced - Immediate | 2021 | Gas | GG | 300 | Gas Turbine/Jet Engine (Simple Cycle Operation) | TRE | Winter | 77.7333 | 44 | 1 | 1 | 5114-Lube oil filters | U1-Forced - Immediate | 300-Gas Turbine/Jet Engine (Simple Cycle Operation)
5114 | Lube oil filters | Gas Turbine | Auxiliary | SF | Startup Failure | 2021 | Gas | GG | 300 | Gas Turbine/Jet Engine (Simple Cycle Operation) | TRE | Winter | 9.5333 | 44 | 1 | 1 | 5114-Lube oil filters | SF-Startup Failure | 300-Gas Turbine/Jet Engine (Simple Cycle Operation)
5114 | Lube oil filters | Gas Turbine | Auxiliary | U1 | Forced - Immediate | 2021 | Gas | GG | 300 | Gas Turbine/Jet Engine (Simple Cycle Operation) | TRE | Winter | 191.2 | 48 | 1 | 1 | 5114-Lube oil filters | U1-Forced - Immediate | 300-Gas Turbine/Jet Engine (Simple Cycle Operation)
5114 | Lube oil filters | Gas Turbine | Auxiliary | U1 | Forced - Immediate | 2021 | Gas | GG | 300 | Gas Turbine/Jet Engine (Simple Cycle Operation) | SERC | Off-Peak | 4.1041 | 49.25 | 1 | 1 | 5114-Lube oil filters | U1-Forced - Immediate | 300-Gas Turbine/Jet Engine (Simple Cycle Operation)
5114 | Lube oil filters | Gas Turbine | Auxiliary | SF | Startup Failure | 2021 | Gas | GG | 300 | Gas Turbine/Jet Engine (Simple Cycle Operation) | TRE | Off-Peak | 15.75 | 45 | 1 | 1 | 5114-Lube oil filters | SF-Startup Failure | 300-Gas Turbine/Jet Engine (Simple Cycle Operation)
5114 | Lube oil filters | Gas Turbine | Auxiliary | U1 | Forced - Immediate | 2021 | Gas | GG | 300 | Gas Turbine/Jet Engine (Simple Cycle Operation) | TRE | Winter | 56 | 48 | 1 | 1 | 5114-Lube oil filters | U1-Forced - Immediate | 300-Gas Turbine/Jet Engine (Simple Cycle Operation)
5114 | Lube oil filters | Gas Turbine | Auxiliary | U1 | Forced - Immediate | 2021 | Gas | GG | 300 | Gas Turbine/Jet Engine (Simple Cycle Operation) | NPCC | Summer | 10.56 | 19.8 | 1 | 1 | 5114-Lube oil filters | U1-Forced - Immediate | 300-Gas Turbine/Jet Engine (Simple Cycle Operation)
5114 | Lube oil filters | Gas Turbine | Auxiliary | U1 | Forced - Immediate | 2021 | Gas | GG | 300 | Gas Turbine/Jet Engine (Simple Cycle Operation) | TRE | Winter | 9.75 | 45 | 1 | 1 | 5114-Lube oil filters | U1-Forced - Immediate | 300-Gas Turbine/Jet Engine (Simple Cycle Operation)
5114 | Lube oil filters | Gas Turbine | Auxiliary | U1 | Forced - Immediate | 2021 | Gas | GG | 300 | Gas Turbine/Jet Engine (Simple Cycle Operation) | TRE | Winter | 10.2667 | 44 | 1 | 1 | 5114-Lube oil filters | U1-Forced - Immediate | 300-Gas Turbine/Jet Engine (Simple Cycle Operation)
5114 | Lube oil filters | Gas Turbine | Auxiliary | SF | Startup Failure | 2021 | Gas | GG | 300 | Gas Turbine/Jet Engine (Simple Cycle Operation) | RFC | Summer | 76.005 | 168.9 | 1 | 1 | 5114-Lube oil filters | SF-Startup Failure | 300-Gas Turbine/Jet Engine (Simple Cycle Operation)
5114 | Lube oil filters | Gas Turbine | Auxiliary | U1 | Forced - Immediate | 2021 | Gas | GG | 300 | Gas Turbine/Jet Engine (Simple Cycle Operation) | TRE | Off-Peak | 64.3166 | 45.4 | 1 | 1 | 5114-Lube oil filters | U1-Forced - Immediate | 300-Gas Turbine/Jet Engine (Simple Cycle Operation)
5114 | Lube oil filters | Gas Turbine | Auxiliary | U1 | Forced - Immediate | 2021 | Gas | GG | 300 | Gas Turbine/Jet Engine (Simple Cycle Operation) | TRE | Winter | 42.5333 | 44 | 1 | 1 | 5114-Lube oil filters | U1-Forced - Immediate | 300-Gas Turbine/Jet Engine (Simple Cycle Operation)
5114 | Lube oil filters | Gas Turbine | Auxiliary | U1 | Forced - Immediate | 2021 | Gas | GG | 300 | Gas Turbine/Jet Engine (Simple Cycle Operation) | RFC | Off-Peak | 86.5333 | 44 | 1 | 1 | 5114-Lube oil filters | U1-Forced - Immediate | 300-Gas Turbine/Jet Engine (Simple Cycle Operation)
5114 | Lube oil filters | Gas Turbine | Auxiliary | U1 | Forced - Immediate | 2021 | Gas | GG | 300 | Gas Turbine/Jet Engine (Simple Cycle Operation) | TRE | Summer | 2548.8 | 48 | 1 | 1 | 5114-Lube oil filters | U1-Forced - Immediate | 300-Gas Turbine/Jet Engine (Simple Cycle Operation)
5114 | Lube oil filters | Gas Turbine | Auxiliary | U1 | Forced - Immediate | 2021 | Gas | GG | 300 | Gas Turbine/Jet Engine (Simple Cycle Operation) | RFC | Winter | 0.81663 | 49 | 1 | 1 | 5114-Lube oil filters | U1-Forced - Immediate | 300-Gas Turbine/Jet Engine (Simple Cycle Operation)
5114 | Lube oil filters | Gas Turbine | Auxiliary | SF | Startup Failure | 2021 | Gas | GG | 300 | Gas Turbine/Jet Engine (Simple Cycle Operation) | WECC | Off-Peak | 20.3667 | 47 | 1 | 1 | 5114-Lube oil filters | SF-Startup Failure | 300-Gas Turbine/Jet Engine (Simple Cycle Operation)
5114 | Lube oil filters | Gas Turbine | Auxiliary | U1 | Forced - Immediate | 2021 | Gas | GG | 300 | Gas Turbine/Jet Engine (Simple Cycle Operation) | TRE | Summer | 27.2 | 48 | 1 | 1 | 5114-Lube oil filters | U1-Forced - Immediate | 300-Gas Turbine/Jet Engine (Simple Cycle Operation)
5114 | Lube oil filters | Gas Turbine | Auxiliary | D1 | Forced - Immediate | 2021 | Gas | GG | 300 | Gas Turbine/Jet Engine (Simple Cycle Operation) | RFC | Off-Peak | 3.2 | 24 | 1 | 1 | 5114-Lube oil filters | D1-Forced - Immediate | 300-Gas Turbine/Jet Engine (Simple Cycle Operation)
5114 | Lube oil filters | Gas Turbine | Auxiliary | U1 | Forced - Immediate | 2021 | Gas | GG | 300 | Gas Turbine/Jet Engine (Simple Cycle Operation) | TRE | Winter | 65.2667 | 44 | 1 | 1 | 5114-Lube oil filters | U1-Forced - Immediate | 300-Gas Turbine/Jet Engine (Simple Cycle Operation)
5114 | Lube oil filters | Gas Turbine | Auxiliary | D1 | Forced - Immediate | 2021 | Gas | GG | 850 | Combined Cycle Block | SERC | Winter | 659.6798 | 297.6 | 1 | 1 | 5114-Lube oil filters | D1-Forced - Immediate | 850-Combined Cycle Block
5114 | Lube oil filters | Gas Turbine | Auxiliary | U2 | Forced - Delayed | 2021 | Gas | GG | 851 | CC GT units | SERC | Winter | 7137.7 | 274 | 1 | 1 | 5114-Lube oil filters | U2-Forced - Delayed | 851-CC GT units
5115 | Oil vapor extractor | Gas Turbine | Auxiliary | U1 | Forced - Immediate | 2021 | Gas | GG | 300 | Gas Turbine/Jet Engine (Simple Cycle Operation) | MRO | Winter | 41.25 | 55 | 1 | 1 | 5115-Oil vapor extractor | U1-Forced - Immediate | 300-Gas Turbine/Jet Engine (Simple Cycle Operation)
5115 | Oil vapor extractor | Gas Turbine | Auxiliary | D1 | Forced - Immediate | 2021 | Gas | GG | 300 | Gas Turbine/Jet Engine (Simple Cycle Operation) | TRE | Winter | 1578.3333 | 10 | 1 | 1 | 5115-Oil vapor extractor | D1-Forced - Immediate | 300-Gas Turbine/Jet Engine (Simple Cycle Operation)
5115 | Oil vapor extractor | Gas Turbine | Auxiliary | SF | Startup Failure | 2021 | Gas | GG | 300 | Gas Turbine/Jet Engine (Simple Cycle Operation) | WECC | Off-Peak | 13.95 | 93 | 1 | 1 | 5115-Oil vapor extractor | SF-Startup Failure | 300-Gas Turbine/Jet Engine (Simple Cycle Operation)
5115 | Oil vapor extractor | Gas Turbine | Auxiliary | U1 | Forced - Immediate | 2021 | Gas | GG | 300 | Gas Turbine/Jet Engine (Simple Cycle Operation) | WECC | Summer | 161.3916 | 53.5 | 1 | 1 | 5115-Oil vapor extractor | U1-Forced - Immediate | 300-Gas Turbine/Jet Engine (Simple Cycle Operation)
5115 | Oil vapor extractor | Gas Turbine | Auxiliary | U1 | Forced - Immediate | 2021 | Gas | GG | 300 | Gas Turbine/Jet Engine (Simple Cycle Operation) | TRE | Summer | 85.3333 | 64 | 1 | 1 | 5115-Oil vapor extractor | U1-Forced - Immediate | 300-Gas Turbine/Jet Engine (Simple Cycle Operation)
5115 | Oil vapor extractor | Gas Turbine | Auxiliary | U1 | Forced - Immediate | 2021 | Gas | GG | 300 | Gas Turbine/Jet Engine (Simple Cycle Operation) | MRO | Winter | 6495.28 | 52.8 | 1 | 1 | 5115-Oil vapor extractor | U1-Forced - Immediate | 300-Gas Turbine/Jet Engine (Simple Cycle Operation)
5115 | Oil vapor extractor | Gas Turbine | Auxiliary | U1 | Forced - Immediate | 2021 | Gas | GG | 300 | Gas Turbine/Jet Engine (Simple Cycle Operation) | MRO | Summer | 116.5999 | 79.5 | 1 | 1 | 5115-Oil vapor extractor | U1-Forced - Immediate | 300-Gas Turbine/Jet Engine (Simple Cycle Operation)
5115 | Oil vapor extractor | Gas Turbine | Auxiliary | D1 | Forced - Immediate | 2021 | Gas | GG | 300 | Gas Turbine/Jet Engine (Simple Cycle Operation) | MRO | Winter | 131.2533 | 42.8 | 1 | 1 | 5115-Oil vapor extractor | D1-Forced - Immediate | 300-Gas Turbine/Jet Engine (Simple Cycle Operation)
5115 | Oil vapor extractor | Gas Turbine | Auxiliary | U1 | Forced - Immediate | 2021 | Gas | GG | 300 | Gas Turbine/Jet Engine (Simple Cycle Operation) | RFC | Off-Peak | 10086.6199 | 81.3 | 1 | 1 | 5115-Oil vapor extractor | U1-Forced - Immediate | 300-Gas Turbine/Jet Engine (Simple Cycle Operation)
5115 | Oil vapor extractor | Gas Turbine | Auxiliary | U1 | Forced - Immediate | 2021 | Gas | GG | 300 | Gas Turbine/Jet Engine (Simple Cycle Operation) | WECC | Off-Peak | 245.6599 | 103.8 | 1 | 1 | 5115-Oil vapor extractor | U1-Forced - Immediate | 300-Gas Turbine/Jet Engine (Simple Cycle Operation)
5115 | Oil vapor extractor | Gas Turbine | Auxiliary | U1 | Forced - Immediate | 2021 | Gas | GG | 300 | Gas Turbine/Jet Engine (Simple Cycle Operation) | MRO | Winter | 15.5833 | 55 | 1 | 1 | 5115-Oil vapor extractor | U1-Forced - Immediate | 300-Gas Turbine/Jet Engine (Simple Cycle Operation)
5115 | Oil vapor extractor | Gas Turbine | Auxiliary | U1 | Forced - Immediate | 2021 | Gas | GG | 850 | Combined Cycle Block | WECC | Summer | 44 | 30 | 1 | 1 | 5115-Oil vapor extractor | U1-Forced - Immediate | 850-Combined Cycle Block
5115 | Oil vapor extractor | Gas Turbine | Auxiliary | U1 | Forced - Immediate | 2021 | Gas | GG | 850 | Combined Cycle Block | WECC | Summer | 39.15 | 26.1 | 1 | 1 | 5115-Oil vapor extractor | U1-Forced - Immediate | 850-Combined Cycle Block
5115 | Oil vapor extractor | Gas Turbine | Auxiliary | U1 | Forced - Immediate | 2021 | Gas | GG | 851 | CC GT units | MRO | Summer | 105.7133 | 31.4 | 1 | 1 | 5115-Oil vapor extractor | U1-Forced - Immediate | 851-CC GT units
5115 | Oil vapor extractor | Gas Turbine | Auxiliary | U2 | Forced - Delayed | 2021 | Gas | GG | 851 | CC GT units | SERC | Winter | 1134.4665 | 187 | 1 | 1 | 5115-Oil vapor extractor | U2-Forced - Delayed | 851-CC GT units
5115 | Oil vapor extractor | Gas Turbine | Auxiliary | U2 | Forced - Delayed | 2021 | Waste Heat | WH | 852 | CC steam units | SERC | Winter | 636.9999 | 105 | 1 | 1 | 5115-Oil vapor extractor | U2-Forced - Delayed | 852-CC steam units
5115 | Oil vapor extractor | Gas Turbine | Auxiliary | U1 | Forced - Immediate | 2021 | Gas | GG | 860 | Co-generator Block | WECC | Off-Peak | 145.275 | 74.5 | 1 | 1 | 5115-Oil vapor extractor | U1-Forced - Immediate | 860-Co-generator Block
5116 | Power Augmentation System Equipment B | Gas Turbine | Auxiliary | U1 | Forced - Immediate | 2021 | Gas | GG | 300 | Gas Turbine/Jet Engine (Simple Cycle Operation) | SERC | Off-Peak | 642.4 | 146 | 1 | 1 | 5116-Power Augmentation System Equipment B | U1-Forced - Immediate | 300-Gas Turbine/Jet Engine (Simple Cycle Operation)
5116 | Power Augmentation System Equipment B | Gas Turbine | Auxiliary | D1 | Forced - Immediate | 2021 | Gas | GG | 850 | Combined Cycle Block | TRE | Summer | 25.15 | 3 | 1 | 1 | 5116-Power Augmentation System Equipment B | D1-Forced - Immediate | 850-Combined Cycle Block
5116 | Power Augmentation System Equipment B | Gas Turbine | Auxiliary | U1 | Forced - Immediate | 2021 | Gas | GG | 850 | Combined Cycle Block | RFC | Summer | 223.0998 | 291 | 1 | 1 | 5116-Power Augmentation System Equipment B | U1-Forced - Immediate | 850-Combined Cycle Block
5116 | Power Augmentation System Equipment B | Gas Turbine | Auxiliary | D1 | Forced - Immediate | 2021 | Gas | GG | 851 | CC GT units | SERC | Off-Peak | 16.185 | 7.47 | 1 | 1 | 5116-Power Augmentation System Equipment B | D1-Forced - Immediate | 851-CC GT units
5116 | Power Augmentation System Equipment B | Gas Turbine | Auxiliary | D1 | Forced - Immediate | 2021 | Gas | GG | 851 | CC GT units | TRE | Summer | 23.2 | 24 | 1 | 1 | 5116-Power Augmentation System Equipment B | D1-Forced - Immediate | 851-CC GT units
5116 | Power Augmentation System Equipment B | Gas Turbine | Auxiliary | D1 | Forced - Immediate | 2021 | Waste Heat | WH | 852 | CC steam units | TRE | Summer | 0 | 0 | 1 | 1 | 5116-Power Augmentation System Equipment B | D1-Forced - Immediate | 852-CC steam units
5116 | Power Augmentation System Equipment B | Gas Turbine | Auxiliary | D1 | Forced - Immediate | 2021 | Gas | GG | 860 | Co-generator Block | TRE | Summer | 188.3333 | 10 | 1 | 1 | 5116-Power Augmentation System Equipment B | D1-Forced - Immediate | 860-Co-generator Block
5116 | Power Augmentation System Equipment B | Gas Turbine | Auxiliary | U1 | Forced - Immediate | 2021 | Gas | GG | 861 | CoG GT units | TRE | Summer | 1823.6166 | 77 | 1 | 1 | 5116-Power Augmentation System Equipment B | U1-Forced - Immediate | 861-CoG GT units
5117 | Power augmentation piping | Gas Turbine | Miscellaneous (Gas Turbine) | U1 | Forced - Immediate | 2021 | Gas | GG | 300 | Gas Turbine/Jet Engine (Simple Cycle Operation) | SERC | Summer | 345.6666 | 170 | 1 | 1 | 5117-Power augmentation piping | U1-Forced - Immediate | 300-Gas Turbine/Jet Engine (Simple Cycle Operation)
5117 | Power augmentation piping | Gas Turbine | Miscellaneous (Gas Turbine) | U1 | Forced - Immediate | 2021 | Gas | GG | 300 | Gas Turbine/Jet Engine (Simple Cycle Operation) | SERC | Summer | 793.3332 | 170 | 1 | 1 | 5117-Power augmentation piping | U1-Forced - Immediate | 300-Gas Turbine/Jet Engine (Simple Cycle Operation)
5117 | Power augmentation piping | Gas Turbine | Miscellaneous (Gas Turbine) | U1 | Forced - Immediate | 2021 | Gas | GG | 300 | Gas Turbine/Jet Engine (Simple Cycle Operation) | SERC | Summer | 1119.1666 | 170 | 1 | 1 | 5117-Power augmentation piping | U1-Forced - Immediate | 300-Gas Turbine/Jet Engine (Simple Cycle Operation)
5117 | Power augmentation piping | Gas Turbine | Miscellaneous (Gas Turbine) | D1 | Forced - Immediate | 2021 | Gas | GG | 850 | Combined Cycle Block | TRE | Summer | 0 | 0 | 1 | 1 | 5117-Power augmentation piping | D1-Forced - Immediate | 850-Combined Cycle Block
5117 | Power augmentation piping | Gas Turbine | Miscellaneous (Gas Turbine) | U1 | Forced - Immediate | 2021 | Gas | GG | 851 | CC GT units | RFC | Summer | 971.55 | 127 | 1 | 1 | 5117-Power augmentation piping | U1-Forced - Immediate | 851-CC GT units
5117 | Power augmentation piping | Gas Turbine | Miscellaneous (Gas Turbine) | D1 | Forced - Immediate | 2021 | Gas | GG | 851 | CC GT units | WECC | Winter | 122.8499 | 81 | 1 | 1 | 5117-Power augmentation piping | D1-Forced - Immediate | 851-CC GT units
5117 | Power augmentation piping | Gas Turbine | Miscellaneous (Gas Turbine) | D1 | Forced - Immediate | 2021 | Waste Heat | WH | 852 | CC steam units | WECC | Winter | 58.9666 | 58 | 1 | 1 | 5117-Power augmentation piping | D1-Forced - Immediate | 852-CC steam units
5117 | Power augmentation piping | Gas Turbine | Miscellaneous (Gas Turbine) | D1 | Forced - Immediate | 2021 | Waste Heat | WH | 852 | CC steam units | RFC | Summer | 497.25 | 65 | 1 | 1 | 5117-Power augmentation piping | D1-Forced - Immediate | 852-CC steam units
5117 | Power augmentation piping | Gas Turbine | Miscellaneous (Gas Turbine) | D1 | Forced - Immediate | 2021 | Gas | GG | 860 | Co-generator Block | TRE | Off-Peak | 526.75 | 7 | 1 | 1 | 5117-Power augmentation piping | D1-Forced - Immediate | 860-Co-generator Block
5118 | Power augmentation valves | Gas Turbine | Auxiliary | U1 | Forced - Immediate | 2021 | Gas | GG | 850 | Combined Cycle Block | SERC | Off-Peak | 925.5498 | 519 | 1 | 1 | 5118-Power augmentation valves | U1-Forced - Immediate | 850-Combined Cycle Block
5118 | Power augmentation valves | Gas Turbine | Auxiliary | D1 | Forced - Immediate | 2021 | Gas | GG | 850 | Combined Cycle Block | SERC | Summer | 5696.5831 | 347 | 1 | 1 | 5118-Power augmentation valves | D1-Forced - Immediate | 850-Combined Cycle Block
5118 | Power augmentation valves | Gas Turbine | Auxiliary | D1 | Forced - Immediate | 2021 | Gas | GG | 850 | Combined Cycle Block | SERC | Off-Peak | 839.8 | 494 | 1 | 1 | 5118-Power augmentation valves | D1-Forced - Immediate | 850-Combined Cycle Block
5118 | Power augmentation valves | Gas Turbine | Auxiliary | U1 | Forced - Immediate | 2021 | Gas | GG | 850 | Combined Cycle Block | SERC | Off-Peak | 302.7498 | 519 | 1 | 1 | 5118-Power augmentation valves | U1-Forced - Immediate | 850-Combined Cycle Block
5118 | Power augmentation valves | Gas Turbine | Auxiliary | D1 | Forced - Immediate | 2021 | Gas | GG | 850 | Combined Cycle Block | SERC | Summer | 2627.2332 | 269 | 1 | 1 | 5118-Power augmentation valves | D1-Forced - Immediate | 850-Combined Cycle Block
5118 | Power augmentation valves | Gas Turbine | Auxiliary | U1 | Forced - Immediate | 2021 | Gas | GG | 850 | Combined Cycle Block | RFC | Summer | 135.7998 | 291 | 1 | 1 | 5118-Power augmentation valves | U1-Forced - Immediate | 850-Combined Cycle Block
5118 | Power augmentation valves | Gas Turbine | Auxiliary | D1 | Forced - Immediate | 2021 | Gas | GG | 851 | CC GT units | RFC | Off-Peak | 789.45 | 19 | 1 | 1 | 5118-Power augmentation valves | D1-Forced - Immediate | 851-CC GT units
5118 | Power augmentation valves | Gas Turbine | Auxiliary | U1 | Forced - Immediate | 2021 | Gas | GG | 851 | CC GT units | RFC | Winter | 351.5816 | 109.3 | 1 | 1 | 5118-Power augmentation valves | U1-Forced - Immediate | 851-CC GT units
5118 | Power augmentation valves | Gas Turbine | Auxiliary | U1 | Forced - Immediate | 2021 | Gas | GG | 851 | CC GT units | RFC | Winter | 41.8983 | 109.3 | 1 | 1 | 5118-Power augmentation valves | U1-Forced - Immediate | 851-CC GT units
5118 | Power augmentation valves | Gas Turbine | Auxiliary | U1 | Forced - Immediate | 2021 | Gas | GG | 851 | CC GT units | RFC | Winter | 51.0066 | 109.3 | 1 | 1 | 5118-Power augmentation valves | U1-Forced - Immediate | 851-CC GT units
5118 | Power augmentation valves | Gas Turbine | Auxiliary | D1 | Forced - Immediate | 2021 | Gas | GG | 851 | CC GT units | SERC | Off-Peak | 107.4333 | 22 | 1 | 1 | 5118-Power augmentation valves | D1-Forced - Immediate | 851-CC GT units
5118 | Power augmentation valves | Gas Turbine | Auxiliary | D1 | Forced - Immediate | 2021 | Waste Heat | WH | 852 | CC steam units | RFC | Winter | 24.5933 | 52.7 | 1 | 1 | 5118-Power augmentation valves | D1-Forced - Immediate | 852-CC steam units
5118 | Power augmentation valves | Gas Turbine | Auxiliary | D1 | Forced - Immediate | 2021 | Waste Heat | WH | 852 | CC steam units | RFC | Winter | 169.5183 | 52.7 | 1 | 1 | 5118-Power augmentation valves | D1-Forced - Immediate | 852-CC steam units
5118 | Power augmentation valves | Gas Turbine | Auxiliary | D1 | Forced - Immediate | 2021 | Waste Heat | WH | 852 | CC steam units | RFC | Winter | 20.2016 | 52.7 | 1 | 1 | 5118-Power augmentation valves | D1-Forced - Immediate | 852-CC steam units
5118 | Power augmentation valves | Gas Turbine | Auxiliary | D1 | Forced - Immediate | 2021 | Gas | GG | 860 | Co-generator Block | NPCC | Off-Peak | 525.9 | 350.6 | 1 | 1 | 5118-Power augmentation valves | D1-Forced - Immediate | 860-Co-generator Block
5119 | Power augmentation controls | Gas Turbine | Auxiliary | U1 | Forced - Immediate | 2021 | Gas | GG | 850 | Combined Cycle Block | WECC | Summer | 862.1 | 233 | 1 | 1 | 5119-Power augmentation controls | U1-Forced - Immediate | 850-Combined Cycle Block
5119 | Power augmentation controls | Gas Turbine | Auxiliary | D1 | Forced - Immediate | 2021 | Gas | GG | 850 | Combined Cycle Block | SERC | Off-Peak | 4.4 | 12 | 1 | 1 | 5119-Power augmentation controls | D1-Forced - Immediate | 850-Combined Cycle Block
5119 | Power augmentation controls | Gas Turbine | Auxiliary | D1 | Forced - Immediate | 2021 | Gas | GG | 850 | Combined Cycle Block | SERC | Off-Peak | 2505.4167 | 12.5 | 1 | 1 | 5119-Power augmentation controls | D1-Forced - Immediate | 850-Combined Cycle Block
5119 | Power augmentation controls | Gas Turbine | Auxiliary | D1 | Forced - Immediate | 2021 | Gas | GG | 850 | Combined Cycle Block | SERC | Winter | 1947.75 | 10.5 | 1 | 1 | 5119-Power augmentation controls | D1-Forced - Immediate | 850-Combined Cycle Block
5119 | Power augmentation controls | Gas Turbine | Auxiliary | U1 | Forced - Immediate | 2021 | Gas | GG | 850 | Combined Cycle Block | WECC | Off-Peak | 3195.9832 | 233 | 1 | 1 | 5119-Power augmentation controls | U1-Forced - Immediate | 850-Combined Cycle Block
5119 | Power augmentation controls | Gas Turbine | Auxiliary | D1 | Forced - Immediate | 2021 | Gas | GG | 850 | Combined Cycle Block | SERC | Off-Peak | 1.05 | 10.5 | 1 | 1 | 5119-Power augmentation controls | D1-Forced - Immediate | 850-Combined Cycle Block
5119 | Power augmentation controls | Gas Turbine | Auxiliary | U1 | Forced - Immediate | 2021 | Gas | GG | 850 | Combined Cycle Block | WECC | Summer | 928.1166 | 233 | 1 | 1 | 5119-Power augmentation controls | U1-Forced - Immediate | 850-Combined Cycle Block
5119 | Power augmentation controls | Gas Turbine | Auxiliary | U1 | Forced - Immediate | 2021 | Gas | GG | 851 | CC GT units | RFC | Summer | 366.015 | 187.7 | 1 | 1 | 5119-Power augmentation controls | U1-Forced - Immediate | 851-CC GT units
5119 | Power augmentation controls | Gas Turbine | Auxiliary | U1 | Forced - Immediate | 2021 | Gas | GG | 851 | CC GT units | RFC | Summer | 372.2716 | 187.7 | 1 | 1 | 5119-Power augmentation controls | U1-Forced - Immediate | 851-CC GT units
5119 | Power augmentation controls | Gas Turbine | Auxiliary | U1 | Forced - Immediate | 2021 | Waste Heat | WH | 852 | CC steam units | RFC | Summer | 311.3366 | 121.3 | 1 | 1 | 5119-Power augmentation controls | U1-Forced - Immediate | 852-CC steam units
5119 | Power augmentation controls | Gas Turbine | Auxiliary | U1 | Forced - Immediate | 2021 | Waste Heat | WH | 852 | CC steam units | RFC | Summer | 287.0766 | 121.3 | 1 | 1 | 5119-Power augmentation controls | U1-Forced - Immediate | 852-CC steam units
5120 | Hydraulic oil system A | Gas Turbine | Auxiliary | SF | Startup Failure | 2021 | Gas | GG | 300 | Gas Turbine/Jet Engine (Simple Cycle Operation) | WECC | Winter | 24 | 40 | 1 | 1 | 5120-Hydraulic oil system A | SF-Startup Failure | 300-Gas Turbine/Jet Engine (Simple Cycle Operation)
5120 | Hydraulic oil system A | Gas Turbine | Auxiliary | U1 | Forced - Immediate | 2021 | Gas | GG | 300 | Gas Turbine/Jet Engine (Simple Cycle Operation) | RFC | Off-Peak | 2350 | 100 | 1 | 1 | 5120-Hydraulic oil system A | U1-Forced - Immediate | 300-Gas Turbine/Jet Engine (Simple Cycle Operation)
5120 | Hydraulic oil system A | Gas Turbine | Auxiliary | U1 | Forced - Immediate | 2021 | Gas | GG | 300 | Gas Turbine/Jet Engine (Simple Cycle Operation) | WECC | Summer | 846.3833 | 43 | 1 | 1 | 5120-Hydraulic oil system A | U1-Forced - Immediate | 300-Gas Turbine/Jet Engine (Simple Cycle Operation)
5120 | Hydraulic oil system A | Gas Turbine | Auxiliary | U1 | Forced - Immediate | 2021 | Gas | GG | 300 | Gas Turbine/Jet Engine (Simple Cycle Operation) | WECC | Summer | 5797.3333 | 40 | 1 | 1 | 5120-Hydraulic oil system A | U1-Forced - Immediate | 300-Gas Turbine/Jet Engine (Simple Cycle Operation)
5120 | Hydraulic oil system A | Gas Turbine | Auxiliary | U1 | Forced - Immediate | 2021 | Oil | DI | 300 | Gas Turbine/Jet Engine (Simple Cycle Operation) | SERC | Summer | 370 | 74 | 1 | 1 | 5120-Hydraulic oil system A | U1-Forced - Immediate | 300-Gas Turbine/Jet Engine (Simple Cycle Operation)
5120 | Hydraulic oil system A | Gas Turbine | Auxiliary | D1 | Forced - Immediate | 2021 | Gas | GG | 300 | Gas Turbine/Jet Engine (Simple Cycle Operation) | SERC | Off-Peak | 90.45 | 27 | 1 | 1 | 5120-Hydraulic oil system A | D1-Forced - Immediate | 300-Gas Turbine/Jet Engine (Simple Cycle Operation)
5120 | Hydraulic oil system A | Gas Turbine | Auxiliary | SF | Startup Failure | 2021 | Gas | GG | 300 | Gas Turbine/Jet Engine (Simple Cycle Operation) | WECC | Off-Peak | 5875.2 | 102 | 1 | 1 | 5120-Hydraulic oil system A | SF-Startup Failure | 300-Gas Turbine/Jet Engine (Simple Cycle Operation)
5120 | Hydraulic oil system A | Gas Turbine | Auxiliary | SF | Startup Failure | 2021 | Gas | GG | 300 | Gas Turbine/Jet Engine (Simple Cycle Operation) | WECC | Winter | 7.75 | 93 | 1 | 1 | 5120-Hydraulic oil system A | SF-Startup Failure | 300-Gas Turbine/Jet Engine (Simple Cycle Operation)
5120 | Hydraulic oil system A | Gas Turbine | Auxiliary | SF | Startup Failure | 2021 | Gas | GG | 300 | Gas Turbine/Jet Engine (Simple Cycle Operation) | SERC | Winter | 48.5 | 97 | 1 | 1 | 5120-Hydraulic oil system A | SF-Startup Failure | 300-Gas Turbine/Jet Engine (Simple Cycle Operation)
5120 | Hydraulic oil system A | Gas Turbine | Auxiliary | U1 | Forced - Immediate | 2021 | Gas | GG | 300 | Gas Turbine/Jet Engine (Simple Cycle Operation) | WECC | Off-Peak | 124.95 | 41.65 | 1 | 1 | 5120-Hydraulic oil system A | U1-Forced - Immediate | 300-Gas Turbine/Jet Engine (Simple Cycle Operation)
5120 | Hydraulic oil system A | Gas Turbine | Auxiliary | U1 | Forced - Immediate | 2021 | Gas | GG | 300 | Gas Turbine/Jet Engine (Simple Cycle Operation) | WECC | Off-Peak | 1961.715 | 41.65 | 1 | 1 | 5120-Hydraulic oil system A | U1-Forced - Immediate | 300-Gas Turbine/Jet Engine (Simple Cycle Operation)
5120 | Hydraulic oil system A | Gas Turbine | Auxiliary | U1 | Forced - Immediate | 2021 | Gas | GG | 300 | Gas Turbine/Jet Engine (Simple Cycle Operation) | SERC | Summer | 141.1332 | 146 | 1 | 1 | 5120-Hydraulic oil system A | U1-Forced - Immediate | 300-Gas Turbine/Jet Engine (Simple Cycle Operation)
5120 | Hydraulic oil system A | Gas Turbine | Auxiliary | U1 | Forced - Immediate | 2021 | Gas | GG | 300 | Gas Turbine/Jet Engine (Simple Cycle Operation) | WECC | Summer | 263.5 | 102 | 1 | 1 | 5120-Hydraulic oil system A | U1-Forced - Immediate | 300-Gas Turbine/Jet Engine (Simple Cycle Operation)
5120 | Hydraulic oil system A | Gas Turbine | Auxiliary | U1 | Forced - Immediate | 2021 | Gas | GG | 300 | Gas Turbine/Jet Engine (Simple Cycle Operation) | RFC | Summer | 1791.25 | 75 | 1 | 1 | 5120-Hydraulic oil system A | U1-Forced - Immediate | 300-Gas Turbine/Jet Engine (Simple Cycle Operation)
5120 | Hydraulic oil system A | Gas Turbine | Auxiliary | U1 | Forced - Immediate | 2021 | Oil | DI | 300 | Gas Turbine/Jet Engine (Simple Cycle Operation) | SERC | Off-Peak | 1173.4333 | 94 | 1 | 1 | 5120-Hydraulic oil system A | U1-Forced - Immediate | 300-Gas Turbine/Jet Engine (Simple Cycle Operation)
5120 | Hydraulic oil system A | Gas Turbine | Auxiliary | U1 | Forced - Immediate | 2021 | Oil | DI | 300 | Gas Turbine/Jet Engine (Simple Cycle Operation) | SERC | Summer | 666 | 74 | 1 | 1 | 5120-Hydraulic oil system A | U1-Forced - Immediate | 300-Gas Turbine/Jet Engine (Simple Cycle Operation)
5120 | Hydraulic oil system A | Gas Turbine | Auxiliary | SF | Startup Failure | 2021 | Gas | GG | 300 | Gas Turbine/Jet Engine (Simple Cycle Operation) | MRO | Off-Peak | 8 | 16 | 1 | 1 | 5120-Hydraulic oil system A | SF-Startup Failure | 300-Gas Turbine/Jet Engine (Simple Cycle Operation)
5120 | Hydraulic oil system A | Gas Turbine | Auxiliary | SF | Startup Failure | 2021 | Gas | GG | 300 | Gas Turbine/Jet Engine (Simple Cycle Operation) | RFC | Summer | 1717.3333 | 80 | 1 | 1 | 5120-Hydraulic oil system A | SF-Startup Failure | 300-Gas Turbine/Jet Engine (Simple Cycle Operation)
5120 | Hydraulic oil system A | Gas Turbine | Auxiliary | U1 | Forced - Immediate | 2021 | Gas | GG | 300 | Gas Turbine/Jet Engine (Simple Cycle Operation) | RFC | Off-Peak | 286.6667 | 50 | 1 | 1 | 5120-Hydraulic oil system A | U1-Forced - Immediate | 300-Gas Turbine/Jet Engine (Simple Cycle Operation)
5120 | Hydraulic oil system A | Gas Turbine | Auxiliary | U1 | Forced - Immediate | 2021 | Gas | GG | 300 | Gas Turbine/Jet Engine (Simple Cycle Operation) | MRO | Summer | 270.5 | 54.1 | 1 | 1 | 5120-Hydraulic oil system A | U1-Forced - Immediate | 300-Gas Turbine/Jet Engine (Simple Cycle Operation)
5120 | Hydraulic oil system A | Gas Turbine | Auxiliary | U1 | Forced - Immediate | 2021 | Gas | GG | 300 | Gas Turbine/Jet Engine (Simple Cycle Operation) | WECC | Summer | 9169.235 | 71.7 | 1 | 1 | 5120-Hydraulic oil system A | U1-Forced - Immediate | 300-Gas Turbine/Jet Engine (Simple Cycle Operation)
5120 | Hydraulic oil system A | Gas Turbine | Auxiliary | U1 | Forced - Immediate | 2021 | Oil | DI | 300 | Gas Turbine/Jet Engine (Simple Cycle Operation) | MRO | Off-Peak | 3698.895 | 24.9 | 1 | 1 | 5120-Hydraulic oil system A | U1-Forced - Immediate | 300-Gas Turbine/Jet Engine (Simple Cycle Operation)
5120 | Hydraulic oil system A | Gas Turbine | Auxiliary | U1 | Forced - Immediate | 2021 | Oil | DI | 300 | Gas Turbine/Jet Engine (Simple Cycle Operation) | MRO | Winter | 421.26 | 61.2 | 1 | 1 | 5120-Hydraulic oil system A | U1-Forced - Immediate | 300-Gas Turbine/Jet Engine (Simple Cycle Operation)
5120 | Hydraulic oil system A | Gas Turbine | Auxiliary | U1 | Forced - Immediate | 2021 | Gas | GG | 300 | Gas Turbine/Jet Engine (Simple Cycle Operation) | TRE | Summer | 918.7666 | 43 | 1 | 1 | 5120-Hydraulic oil system A | U1-Forced - Immediate | 300-Gas Turbine/Jet Engine (Simple Cycle Operation)
5120 | Hydraulic oil system A | Gas Turbine | Auxiliary | U1 | Forced - Immediate | 2021 | Oil | DI | 300 | Gas Turbine/Jet Engine (Simple Cycle Operation) | MRO | Winter | 5699.76 | 61.2 | 1 | 1 | 5120-Hydraulic oil system A | U1-Forced - Immediate | 300-Gas Turbine/Jet Engine (Simple Cycle Operation)
5120 | Hydraulic oil system A | Gas Turbine | Auxiliary | SF | Startup Failure | 2021 | Gas | GG | 300 | Gas Turbine/Jet Engine (Simple Cycle Operation) | TRE | Winter | 0.76664 | 46 | 1 | 1 | 5120-Hydraulic oil system A | SF-Startup Failure | 300-Gas Turbine/Jet Engine (Simple Cycle Operation)
5120 | Hydraulic oil system A | Gas Turbine | Auxiliary | U1 | Forced - Immediate | 2021 | Gas | GG | 300 | Gas Turbine/Jet Engine (Simple Cycle Operation) | WECC | Off-Peak | 251.3 | 42 | 1 | 1 | 5120-Hydraulic oil system A | U1-Forced - Immediate | 300-Gas Turbine/Jet Engine (Simple Cycle Operation)
5120 | Hydraulic oil system A | Gas Turbine | Auxiliary | U1 | Forced - Immediate | 2021 | Gas | GG | 300 | Gas Turbine/Jet Engine (Simple Cycle Operation) | TRE | Summer | 1748.516 | 43.12 | 1 | 1 | 5120-Hydraulic oil system A | U1-Forced - Immediate | 300-Gas Turbine/Jet Engine (Simple Cycle Operation)
5120 | Hydraulic oil system A | Gas Turbine | Auxiliary | D1 | Forced - Immediate | 2021 | Gas | GG | 300 | Gas Turbine/Jet Engine (Simple Cycle Operation) | SERC | Summer | 29.7 | 27 | 1 | 1 | 5120-Hydraulic oil system A | D1-Forced - Immediate | 300-Gas Turbine/Jet Engine (Simple Cycle Operation)
5120 | Hydraulic oil system A | Gas Turbine | Auxiliary | SF | Startup Failure | 2021 | Gas | GG | 300 | Gas Turbine/Jet Engine (Simple Cycle Operation) | SERC | Off-Peak | 2011.4999 | 162 | 1 | 1 | 5120-Hydraulic oil system A | SF-Startup Failure | 300-Gas Turbine/Jet Engine (Simple Cycle Operation)
5120 | Hydraulic oil system A | Gas Turbine | Auxiliary | U1 | Forced - Immediate | 2021 | Gas | GG | 300 | Gas Turbine/Jet Engine (Simple Cycle Operation) | SERC | Off-Peak | 57.2 | 88 | 1 | 1 | 5120-Hydraulic oil system A | U1-Forced - Immediate | 300-Gas Turbine/Jet Engine (Simple Cycle Operation)
5120 | Hydraulic oil system A | Gas Turbine | Auxiliary | U1 | Forced - Immediate | 2021 | Gas | GG | 300 | Gas Turbine/Jet Engine (Simple Cycle Operation) | MRO | Summer | 22.8 | 72 | 1 | 1 | 5120-Hydraulic oil system A | U1-Forced - Immediate | 300-Gas Turbine/Jet Engine (Simple Cycle Operation)
5120 | Hydraulic oil system A | Gas Turbine | Auxiliary | U1 | Forced - Immediate | 2021 | Gas | GG | 300 | Gas Turbine/Jet Engine (Simple Cycle Operation) | SERC | Winter | 100 | 80 | 1 | 1 | 5120-Hydraulic oil system A | U1-Forced - Immediate | 300-Gas Turbine/Jet Engine (Simple Cycle Operation)
5120 | Hydraulic oil system A | Gas Turbine | Auxiliary | U1 | Forced - Immediate | 2021 | Gas | GG | 300 | Gas Turbine/Jet Engine (Simple Cycle Operation) | SERC | Off-Peak | 8.05 | 21 | 1 | 1 | 5120-Hydraulic oil system A | U1-Forced - Immediate | 300-Gas Turbine/Jet Engine (Simple Cycle Operation)
5120 | Hydraulic oil system A | Gas Turbine | Auxiliary | U1 | Forced - Immediate | 2021 | Gas | GG | 300 | Gas Turbine/Jet Engine (Simple Cycle Operation) | RFC | Off-Peak | 364.7166 | 79 | 1 | 1 | 5120-Hydraulic oil system A | U1-Forced - Immediate | 300-Gas Turbine/Jet Engine (Simple Cycle Operation)
5120 | Hydraulic oil system A | Gas Turbine | Auxiliary | U1 | Forced - Immediate | 2021 | Gas | GG | 300 | Gas Turbine/Jet Engine (Simple Cycle Operation) | WECC | Off-Peak | 722.0266 | 193.4 | 1 | 1 | 5120-Hydraulic oil system A | U1-Forced - Immediate | 300-Gas Turbine/Jet Engine (Simple Cycle Operation)
5120 | Hydraulic oil system A | Gas Turbine | Auxiliary | U1 | Forced - Immediate | 2021 | Gas | GG | 300 | Gas Turbine/Jet Engine (Simple Cycle Operation) | WECC | Off-Peak | 787.69 | 68.1 | 1 | 1 | 5120-Hydraulic oil system A | U1-Forced - Immediate | 300-Gas Turbine/Jet Engine (Simple Cycle Operation)
5120 | Hydraulic oil system A | Gas Turbine | Auxiliary | U1 | Forced - Immediate | 2021 | Gas | GG | 300 | Gas Turbine/Jet Engine (Simple Cycle Operation) | TRE | Summer | 240.1 | 49 | 1 | 1 | 5120-Hydraulic oil system A | U1-Forced - Immediate | 300-Gas Turbine/Jet Engine (Simple Cycle Operation)
5120 | Hydraulic oil system A | Gas Turbine | Auxiliary | U1 | Forced - Immediate | 2021 | Gas | OG | 300 | Gas Turbine/Jet Engine (Simple Cycle Operation) | TRE | Summer | 315 | 70 | 1 | 1 | 5120-Hydraulic oil system A | U1-Forced - Immediate | 300-Gas Turbine/Jet Engine (Simple Cycle Operation)
5120 | Hydraulic oil system A | Gas Turbine | Auxiliary | D1 | Forced - Immediate | 2021 | Gas | GG | 300 | Gas Turbine/Jet Engine (Simple Cycle Operation) | RFC | Summer | 7737 | 12 | 1 | 1 | 5120-Hydraulic oil system A | D1-Forced - Immediate | 300-Gas Turbine/Jet Engine (Simple Cycle Operation)
5120 | Hydraulic oil system A | Gas Turbine | Auxiliary | SF | Startup Failure | 2021 | Gas | GG | 300 | Gas Turbine/Jet Engine (Simple Cycle Operation) | RFC | Off-Peak | 80.5 | 42 | 1 | 1 | 5120-Hydraulic oil system A | SF-Startup Failure | 300-Gas Turbine/Jet Engine (Simple Cycle Operation)
5120 | Hydraulic oil system A | Gas Turbine | Auxiliary | U1 | Forced - Immediate | 2021 | Gas | GG | 300 | Gas Turbine/Jet Engine (Simple Cycle Operation) | SERC | Off-Peak | 26.25 | 75 | 1 | 1 | 5120-Hydraulic oil system A | U1-Forced - Immediate | 300-Gas Turbine/Jet Engine (Simple Cycle Operation)
5120 | Hydraulic oil system A | Gas Turbine | Auxiliary | U1 | Forced - Immediate | 2021 | Gas | GG | 300 | Gas Turbine/Jet Engine (Simple Cycle Operation) | WECC | Off-Peak | 331.5 | 102 | 1 | 1 | 5120-Hydraulic oil system A | U1-Forced - Immediate | 300-Gas Turbine/Jet Engine (Simple Cycle Operation)
5120 | Hydraulic oil system A | Gas Turbine | Auxiliary | U1 | Forced - Immediate | 2021 | Gas | GG | 300 | Gas Turbine/Jet Engine (Simple Cycle Operation) | WECC | Off-Peak | 728.7466 | 195.2 | 1 | 1 | 5120-Hydraulic oil system A | U1-Forced - Immediate | 300-Gas Turbine/Jet Engine (Simple Cycle Operation)
5120 | Hydraulic oil system A | Gas Turbine | Auxiliary | U1 | Forced - Immediate | 2021 | Gas | GG | 300 | Gas Turbine/Jet Engine (Simple Cycle Operation) | SERC | Summer | 246.62 | 129.8 | 1 | 1 | 5120-Hydraulic oil system A | U1-Forced - Immediate | 300-Gas Turbine/Jet Engine (Simple Cycle Operation)
5120 | Hydraulic oil system A | Gas Turbine | Auxiliary | U1 | Forced - Immediate | 2021 | Oil | DI | 300 | Gas Turbine/Jet Engine (Simple Cycle Operation) | SERC | Off-Peak | 37.5 | 75 | 1 | 1 | 5120-Hydraulic oil system A | U1-Forced - Immediate | 300-Gas Turbine/Jet Engine (Simple Cycle Operation)
5120 | Hydraulic oil system A | Gas Turbine | Auxiliary | U1 | Forced - Immediate | 2021 | Oil | DI | 300 | Gas Turbine/Jet Engine (Simple Cycle Operation) | MRO | Summer | 264 | 48 | 1 | 1 | 5120-Hydraulic oil system A | U1-Forced - Immediate | 300-Gas Turbine/Jet Engine (Simple Cycle Operation)
5120 | Hydraulic oil system A | Gas Turbine | Auxiliary | SF | Startup Failure | 2021 | Gas | GG | 300 | Gas Turbine/Jet Engine (Simple Cycle Operation) | SERC | Off-Peak | 4.2 | 21 | 1 | 1 | 5120-Hydraulic oil system A | SF-Startup Failure | 300-Gas Turbine/Jet Engine (Simple Cycle Operation)
5120 | Hydraulic oil system A | Gas Turbine | Auxiliary | SF | Startup Failure | 2021 | Gas | GG | 300 | Gas Turbine/Jet Engine (Simple Cycle Operation) | SERC | Off-Peak | 8.4 | 50.4 | 1 | 1 | 5120-Hydraulic oil system A | SF-Startup Failure | 300-Gas Turbine/Jet Engine (Simple Cycle Operation)
5120 | Hydraulic oil system A | Gas Turbine | Auxiliary | SF | Startup Failure | 2021 | Gas | GG | 300 | Gas Turbine/Jet Engine (Simple Cycle Operation) | WECC | Off-Peak | 34.4 | 48 | 1 | 1 | 5120-Hydraulic oil system A | SF-Startup Failure | 300-Gas Turbine/Jet Engine (Simple Cycle Operation)
5120 | Hydraulic oil system A | Gas Turbine | Auxiliary | U1 | Forced - Immediate | 2021 | Gas | GG | 300 | Gas Turbine/Jet Engine (Simple Cycle Operation) | TRE | Summer | 1117.2833 | 43 | 1 | 1 | 5120-Hydraulic oil system A | U1-Forced - Immediate | 300-Gas Turbine/Jet Engine (Simple Cycle Operation)
5120 | Hydraulic oil system A | Gas Turbine | Auxiliary | SF | Startup Failure | 2021 | Gas | GG | 300 | Gas Turbine/Jet Engine (Simple Cycle Operation) | MRO | Winter | 253.3333 | 80 | 1 | 1 | 5120-Hydraulic oil system A | SF-Startup Failure | 300-Gas Turbine/Jet Engine (Simple Cycle Operation)
5120 | Hydraulic oil system A | Gas Turbine | Auxiliary | U1 | Forced - Immediate | 2021 | Gas | GG | 300 | Gas Turbine/Jet Engine (Simple Cycle Operation) | MRO | Off-Peak | 121.7166 | 67 | 1 | 1 | 5120-Hydraulic oil system A | U1-Forced - Immediate | 300-Gas Turbine/Jet Engine (Simple Cycle Operation)
5120 | Hydraulic oil system A | Gas Turbine | Auxiliary | U1 | Forced - Immediate | 2021 | Gas | GG | 300 | Gas Turbine/Jet Engine (Simple Cycle Operation) | WECC | Off-Peak | 483.5 | 193.4 | 1 | 1 | 5120-Hydraulic oil system A | U1-Forced - Immediate | 300-Gas Turbine/Jet Engine (Simple Cycle Operation)
5120 | Hydraulic oil system A | Gas Turbine | Auxiliary | U1 | Forced - Immediate | 2021 | Gas | GG | 300 | Gas Turbine/Jet Engine (Simple Cycle Operation) | WECC | Off-Peak | 191.9466 | 195.2 | 1 | 1 | 5120-Hydraulic oil system A | U1-Forced - Immediate | 300-Gas Turbine/Jet Engine (Simple Cycle Operation)
5120 | Hydraulic oil system A | Gas Turbine | Auxiliary | U1 | Forced - Immediate | 2021 | Gas | GG | 300 | Gas Turbine/Jet Engine (Simple Cycle Operation) | RFC | Off-Peak | 1140.2333 | 79 | 1 | 1 | 5120-Hydraulic oil system A | U1-Forced - Immediate | 300-Gas Turbine/Jet Engine (Simple Cycle Operation)
5120 | Hydraulic oil system A | Gas Turbine | Auxiliary | U1 | Forced - Immediate | 2021 | Gas | GG | 300 | Gas Turbine/Jet Engine (Simple Cycle Operation) | WECC | Off-Peak | 2339.1466 | 195.2 | 1 | 1 | 5120-Hydraulic oil system A | U1-Forced - Immediate | 300-Gas Turbine/Jet Engine (Simple Cycle Operation)
5120 | Hydraulic oil system A | Gas Turbine | Auxiliary | U1 | Forced - Immediate | 2021 | Gas | GG | 300 | Gas Turbine/Jet Engine (Simple Cycle Operation) | RFC | Winter | 234.6666 | 88 | 1 | 1 | 5120-Hydraulic oil system A | U1-Forced - Immediate | 300-Gas Turbine/Jet Engine (Simple Cycle Operation)
5120 | Hydraulic oil system A | Gas Turbine | Auxiliary | SF | Startup Failure | 2021 | Gas | GG | 300 | Gas Turbine/Jet Engine (Simple Cycle Operation) | MRO | Off-Peak | 10.0833 | 55 | 1 | 1 | 5120-Hydraulic oil system A | SF-Startup Failure | 300-Gas Turbine/Jet Engine (Simple Cycle Operation)
5120 | Hydraulic oil system A | Gas Turbine | Auxiliary | U1 | Forced - Immediate | 2021 | Gas | GG | 300 | Gas Turbine/Jet Engine (Simple Cycle Operation) | WECC | Off-Peak | 2063.7575 | 41.65 | 1 | 1 | 5120-Hydraulic oil system A | U1-Forced - Immediate | 300-Gas Turbine/Jet Engine (Simple Cycle Operation)
5120 | Hydraulic oil system A | Gas Turbine | Auxiliary | U1 | Forced - Immediate | 2021 | Gas | GG | 300 | Gas Turbine/Jet Engine (Simple Cycle Operation) | WECC | Off-Peak | 354.5666 | 193.4 | 1 | 1 | 5120-Hydraulic oil system A | U1-Forced - Immediate | 300-Gas Turbine/Jet Engine (Simple Cycle Operation)
5120 | Hydraulic oil system A | Gas Turbine | Auxiliary | U1 | Forced - Immediate | 2021 | Gas | GG | 300 | Gas Turbine/Jet Engine (Simple Cycle Operation) | MRO | Off-Peak | 2253.7016 | 55.9 | 1 | 1 | 5120-Hydraulic oil system A | U1-Forced - Immediate | 300-Gas Turbine/Jet Engine (Simple Cycle Operation)
5120 | Hydraulic oil system A | Gas Turbine | Auxiliary | U1 | Forced - Immediate | 2021 | Gas | GG | 300 | Gas Turbine/Jet Engine (Simple Cycle Operation) | WECC | Summer | 36.01 | 72.02 | 1 | 1 | 5120-Hydraulic oil system A | U1-Forced - Immediate | 300-Gas Turbine/Jet Engine (Simple Cycle Operation)
5120 | Hydraulic oil system A | Gas Turbine | Auxiliary | U1 | Forced - Immediate | 2021 | Gas | GG | 300 | Gas Turbine/Jet Engine (Simple Cycle Operation) | SERC | Summer | 38.9333 | 73 | 1 | 1 | 5120-Hydraulic oil system A | U1-Forced - Immediate | 300-Gas Turbine/Jet Engine (Simple Cycle Operation)
5120 | Hydraulic oil system A | Gas Turbine | Auxiliary | U1 | Forced - Immediate | 2021 | Gas | GG | 300 | Gas Turbine/Jet Engine (Simple Cycle Operation) | SERC | Off-Peak | 13.2 | 88 | 1 | 1 | 5120-Hydraulic oil system A | U1-Forced - Immediate | 300-Gas Turbine/Jet Engine (Simple Cycle Operation)
5120 | Hydraulic oil system A | Gas Turbine | Auxiliary | U1 | Forced - Immediate | 2021 | Gas | GG | 300 | Gas Turbine/Jet Engine (Simple Cycle Operation) | MRO | Off-Peak | 412.8 | 16 | 1 | 1 | 5120-Hydraulic oil system A | U1-Forced - Immediate | 300-Gas Turbine/Jet Engine (Simple Cycle Operation)
5120 | Hydraulic oil system A | Gas Turbine | Auxiliary | U1 | Forced - Immediate | 2021 | Gas | GG | 300 | Gas Turbine/Jet Engine (Simple Cycle Operation) | SERC | Off-Peak | 1021.8182 | 149.9 | 1 | 1 | 5120-Hydraulic oil system A | U1-Forced - Immediate | 300-Gas Turbine/Jet Engine (Simple Cycle Operation)
5120 | Hydraulic oil system A | Gas Turbine | Auxiliary | U1 | Forced - Immediate | 2021 | Gas | GG | 300 | Gas Turbine/Jet Engine (Simple Cycle Operation) | WECC | Summer | 510 | 40 | 1 | 1 | 5120-Hydraulic oil system A | U1-Forced - Immediate | 300-Gas Turbine/Jet Engine (Simple Cycle Operation)
5120 | Hydraulic oil system A | Gas Turbine | Auxiliary | U1 | Forced - Immediate | 2021 | Gas | GG | 300 | Gas Turbine/Jet Engine (Simple Cycle Operation) | TRE | Summer | 806.25 | 43 | 1 | 1 | 5120-Hydraulic oil system A | U1-Forced - Immediate | 300-Gas Turbine/Jet Engine (Simple Cycle Operation)
5120 | Hydraulic oil system A | Gas Turbine | Auxiliary | U1 | Forced - Immediate | 2021 | Gas | GG | 300 | Gas Turbine/Jet Engine (Simple Cycle Operation) | WECC | Winter | 83.6 | 76 | 1 | 1 | 5120-Hydraulic oil system A | U1-Forced - Immediate | 300-Gas Turbine/Jet Engine (Simple Cycle Operation)
5120 | Hydraulic oil system A | Gas Turbine | Auxiliary | U1 | Forced - Immediate | 2021 | Gas | GG | 300 | Gas Turbine/Jet Engine (Simple Cycle Operation) | WECC | Winter | 164227.975 | 44.25 | 1 | 1 | 5120-Hydraulic oil system A | U1-Forced - Immediate | 300-Gas Turbine/Jet Engine (Simple Cycle Operation)
5120 | Hydraulic oil system A | Gas Turbine | Auxiliary | D1 | Forced - Immediate | 2021 | Gas | GG | 800 | Miscellaneous | RFC | Summer | 7891.2 | 137 | 1 | 1 | 5120-Hydraulic oil system A | D1-Forced - Immediate | 800-Miscellaneous
5120 | Hydraulic oil system A | Gas Turbine | Auxiliary | D1 | Forced - Immediate | 2021 | Gas | GG | 850 | Combined Cycle Block | SERC | Summer | 1950.3165 | 229 | 1 | 1 | 5120-Hydraulic oil system A | D1-Forced - Immediate | 850-Combined Cycle Block
5120 | Hydraulic oil system A | Gas Turbine | Auxiliary | U1 | Forced - Immediate | 2021 | Gas | GG | 850 | Combined Cycle Block | RFC | Summer | 434.3666 | 157 | 1 | 1 | 5120-Hydraulic oil system A | U1-Forced - Immediate | 850-Combined Cycle Block
5120 | Hydraulic oil system A | Gas Turbine | Auxiliary | U1 | Forced - Immediate | 2021 | Gas | GG | 850 | Combined Cycle Block | WECC | Off-Peak | 645.3333 | 88 | 1 | 1 | 5120-Hydraulic oil system A | U1-Forced - Immediate | 850-Combined Cycle Block
5120 | Hydraulic oil system A | Gas Turbine | Auxiliary | U1 | Forced - Immediate | 2021 | Gas | GG | 850 | Combined Cycle Block | WECC | Winter | 1773.2 | 88 | 1 | 1 | 5120-Hydraulic oil system A | U1-Forced - Immediate | 850-Combined Cycle Block
5120 | Hydraulic oil system A | Gas Turbine | Auxiliary | D1 | Forced - Immediate | 2021 | Gas | GG | 850 | Combined Cycle Block | RFC | Winter | 508 | 127 | 1 | 1 | 5120-Hydraulic oil system A | D1-Forced - Immediate | 850-Combined Cycle Block
5120 | Hydraulic oil system A | Gas Turbine | Auxiliary | U1 | Forced - Immediate | 2021 | Gas | GG | 850 | Combined Cycle Block | WECC | Off-Peak | 293.3333 | 88 | 1 | 1 | 5120-Hydraulic oil system A | U1-Forced - Immediate | 850-Combined Cycle Block
5120 | Hydraulic oil system A | Gas Turbine | Auxiliary | D1 | Forced - Immediate | 2021 | Gas | GG | 850 | Combined Cycle Block | SERC | Off-Peak | 578.35 | 269 | 1 | 1 | 5120-Hydraulic oil system A | D1-Forced - Immediate | 850-Combined Cycle Block
5120 | Hydraulic oil system A | Gas Turbine | Auxiliary | D1 | Forced - Immediate | 2021 | Gas | GG | 850 | Combined Cycle Block | RFC | Summer | 359.6666 | 130 | 1 | 1 | 5120-Hydraulic oil system A | D1-Forced - Immediate | 850-Combined Cycle Block
5120 | Hydraulic oil system A | Gas Turbine | Auxiliary | SF | Startup Failure | 2021 | Gas | GG | 851 | CC GT units | WECC | Off-Peak | 205.8933 | 220.6 | 1 | 1 | 5120-Hydraulic oil system A | SF-Startup Failure | 851-CC GT units
5120 | Hydraulic oil system A | Gas Turbine | Auxiliary | U1 | Forced - Immediate | 2021 | Gas | GG | 851 | CC GT units | WECC | Off-Peak | 877.1665 | 190 | 1 | 1 | 5120-Hydraulic oil system A | U1-Forced - Immediate | 851-CC GT units
5120 | Hydraulic oil system A | Gas Turbine | Auxiliary | U1 | Forced - Immediate | 2021 | Gas | GG | 851 | CC GT units | TRE | Off-Peak | 950 | 57 | 1 | 1 | 5120-Hydraulic oil system A | U1-Forced - Immediate | 851-CC GT units
5120 | Hydraulic oil system A | Gas Turbine | Auxiliary | U1 | Forced - Immediate | 2021 | Gas | GG | 851 | CC GT units | SERC | Summer | 4119.5499 | 141 | 1 | 1 | 5120-Hydraulic oil system A | U1-Forced - Immediate | 851-CC GT units
5120 | Hydraulic oil system A | Gas Turbine | Auxiliary | U2 | Forced - Delayed | 2021 | Gas | GG | 851 | CC GT units | WECC | Off-Peak | 2632.1666 | 34 | 1 | 1 | 5120-Hydraulic oil system A | U2-Forced - Delayed | 851-CC GT units
5120 | Hydraulic oil system A | Gas Turbine | Auxiliary | U1 | Forced - Immediate | 2021 | Gas | GG | 851 | CC GT units | WECC | Off-Peak | 220.2666 | 236 | 1 | 1 | 5120-Hydraulic oil system A | U1-Forced - Immediate | 851-CC GT units
5120 | Hydraulic oil system A | Gas Turbine | Auxiliary | U1 | Forced - Immediate | 2021 | Gas | GG | 851 | CC GT units | WECC | Off-Peak | 2371.5 | 153 | 1 | 1 | 5120-Hydraulic oil system A | U1-Forced - Immediate | 851-CC GT units
5120 | Hydraulic oil system A | Gas Turbine | Auxiliary | U2 | Forced - Delayed | 2021 | Gas | GG | 851 | CC GT units | WECC | Off-Peak | 928.7666 | 34 | 1 | 1 | 5120-Hydraulic oil system A | U2-Forced - Delayed | 851-CC GT units
5120 | Hydraulic oil system A | Gas Turbine | Auxiliary | U1 | Forced - Immediate | 2021 | Gas | GG | 851 | CC GT units | WECC | Summer | 896.2332 | 167 | 1 | 1 | 5120-Hydraulic oil system A | U1-Forced - Immediate | 851-CC GT units
5120 | Hydraulic oil system A | Gas Turbine | Auxiliary | U1 | Forced - Immediate | 2021 | Gas | GG | 851 | CC GT units | TRE | Off-Peak | 6762.1 | 57 | 1 | 1 | 5120-Hydraulic oil system A | U1-Forced - Immediate | 851-CC GT units
5120 | Hydraulic oil system A | Gas Turbine | Auxiliary | U1 | Forced - Immediate | 2021 | Gas | GG | 851 | CC GT units | TRE | Winter | 1665.2 | 181 | 1 | 1 | 5120-Hydraulic oil system A | U1-Forced - Immediate | 851-CC GT units
5120 | Hydraulic oil system A | Gas Turbine | Auxiliary | U1 | Forced - Immediate | 2021 | Gas | GG | 851 | CC GT units | WECC | Summer | 1064.3332 | 206 | 1 | 1 | 5120-Hydraulic oil system A | U1-Forced - Immediate | 851-CC GT units
5120 | Hydraulic oil system A | Gas Turbine | Auxiliary | U1 | Forced - Immediate | 2021 | Gas | GG | 851 | CC GT units | TRE | Winter | 10627.7165 | 181 | 1 | 1 | 5120-Hydraulic oil system A | U1-Forced - Immediate | 851-CC GT units
5120 | Hydraulic oil system A | Gas Turbine | Auxiliary | U1 | Forced - Immediate | 2021 | Gas | GG | 851 | CC GT units | SERC | Winter | 3.0499 | 183 | 1 | 1 | 5120-Hydraulic oil system A | U1-Forced - Immediate | 851-CC GT units
5120 | Hydraulic oil system A | Gas Turbine | Auxiliary | U1 | Forced - Immediate | 2021 | Gas | GG | 851 | CC GT units | TRE | Off-Peak | 1981.05 | 141 | 1 | 1 | 5120-Hydraulic oil system A | U1-Forced - Immediate | 851-CC GT units
5120 | Hydraulic oil system A | Gas Turbine | Auxiliary | U1 | Forced - Immediate | 2021 | Gas | GG | 851 | CC GT units | MRO | Winter | 48 | 36 | 1 | 1 | 5120-Hydraulic oil system A | U1-Forced - Immediate | 851-CC GT units
5120 | Hydraulic oil system A | Gas Turbine | Auxiliary | U1 | Forced - Immediate | 2021 | Gas | GG | 851 | CC GT units | NPCC | Winter | 613.05 | 183 | 1 | 1 | 5120-Hydraulic oil system A | U1-Forced - Immediate | 851-CC GT units
5120 | Hydraulic oil system A | Gas Turbine | Auxiliary | SF | Startup Failure | 2021 | Gas | GG | 851 | CC GT units | WECC | Summer | 66.0733 | 58.3 | 1 | 1 | 5120-Hydraulic oil system A | SF-Startup Failure | 851-CC GT units
5120 | Hydraulic oil system A | Gas Turbine | Auxiliary | SF | Startup Failure | 2021 | Gas | GG | 851 | CC GT units | SERC | Summer | 174.1999 | 156 | 1 | 1 | 5120-Hydraulic oil system A | SF-Startup Failure | 851-CC GT units
5120 | Hydraulic oil system A | Gas Turbine | Auxiliary | U1 | Forced - Immediate | 2021 | Gas | GG | 851 | CC GT units | WECC | Summer | 754.2832 | 167 | 1 | 1 | 5120-Hydraulic oil system A | U1-Forced - Immediate | 851-CC GT units
5120 | Hydraulic oil system A | Gas Turbine | Auxiliary | SF | Startup Failure | 2021 | Gas | GG | 851 | CC GT units | TRE | Winter | 812.9332 | 182 | 1 | 1 | 5120-Hydraulic oil system A | SF-Startup Failure | 851-CC GT units
5120 | Hydraulic oil system A | Gas Turbine | Auxiliary | U1 | Forced - Immediate | 2021 | Gas | GG | 851 | CC GT units | SERC | Off-Peak | 442.2499 | 183 | 1 | 1 | 5120-Hydraulic oil system A | U1-Forced - Immediate | 851-CC GT units
5120 | Hydraulic oil system A | Gas Turbine | Auxiliary | U1 | Forced - Immediate | 2021 | Gas | GG | 851 | CC GT units | WECC | Winter | 139.0416 | 166.85 | 1 | 1 | 5120-Hydraulic oil system A | U1-Forced - Immediate | 851-CC GT units
5120 | Hydraulic oil system A | Gas Turbine | Auxiliary | U1 | Forced - Immediate | 2021 | Gas | GG | 851 | CC GT units | NPCC | Winter | 222.6499 | 183 | 1 | 1 | 5120-Hydraulic oil system A | U1-Forced - Immediate | 851-CC GT units
5120 | Hydraulic oil system A | Gas Turbine | Auxiliary | U2 | Forced - Delayed | 2021 | Gas | GG | 851 | CC GT units | WECC | Summer | 2317.85 | 151 | 1 | 1 | 5120-Hydraulic oil system A | U2-Forced - Delayed | 851-CC GT units
5120 | Hydraulic oil system A | Gas Turbine | Auxiliary | D1 | Forced - Immediate | 2021 | Waste Heat | WH | 852 | CC steam units | TRE | Off-Peak | 1496 | 110 | 1 | 1 | 5120-Hydraulic oil system A | D1-Forced - Immediate | 852-CC steam units
5120 | Hydraulic oil system A | Gas Turbine | Auxiliary | D1 | Forced - Immediate | 2021 | Waste Heat | WH | 852 | CC steam units | TRE | Winter | 883.2 | 96 | 1 | 1 | 5120-Hydraulic oil system A | D1-Forced - Immediate | 852-CC steam units
5120 | Hydraulic oil system A | Gas Turbine | Auxiliary | D2 | Forced - Delayed | 2021 | Waste Heat | WH | 852 | CC steam units | WECC | Off-Peak | 510.8217 | 18.7 | 1 | 1 | 5120-Hydraulic oil system A | D2-Forced - Delayed | 852-CC steam units
5120 | Hydraulic oil system A | Gas Turbine | Auxiliary | U1 | Forced - Immediate | 2021 | Waste Heat | WH | 852 | CC steam units | WECC | Summer | 1635.9 | 82 | 1 | 1 | 5120-Hydraulic oil system A | U1-Forced - Immediate | 852-CC steam units
5120 | Hydraulic oil system A | Gas Turbine | Auxiliary | D1 | Forced - Immediate | 2021 | Waste Heat | WH | 852 | CC steam units | TRE | Off-Peak | 433.3333 | 26 | 1 | 1 | 5120-Hydraulic oil system A | D1-Forced - Immediate | 852-CC steam units
5120 | Hydraulic oil system A | Gas Turbine | Auxiliary | D1 | Forced - Immediate | 2021 | Waste Heat | WH | 852 | CC steam units | TRE | Winter | 323.8499 | 153 | 1 | 1 | 5120-Hydraulic oil system A | D1-Forced - Immediate | 852-CC steam units
5120 | Hydraulic oil system A | Gas Turbine | Auxiliary | U1 | Forced - Immediate | 2021 | Waste Heat | WH | 852 | CC steam units | WECC | Off-Peak | 332.4 | 72 | 1 | 1 | 5120-Hydraulic oil system A | U1-Forced - Immediate | 852-CC steam units
5120 | Hydraulic oil system A | Gas Turbine | Auxiliary | D1 | Forced - Immediate | 2021 | Waste Heat | WH | 852 | CC steam units | WECC | Summer | 22.6667 | 20 | 1 | 1 | 5120-Hydraulic oil system A | D1-Forced - Immediate | 852-CC steam units
5120 | Hydraulic oil system A | Gas Turbine | Auxiliary | D1 | Forced - Immediate | 2021 | Waste Heat | WH | 852 | CC steam units | TRE | Winter | 428.7999 | 96 | 1 | 1 | 5120-Hydraulic oil system A | D1-Forced - Immediate | 852-CC steam units
5120 | Hydraulic oil system A | Gas Turbine | Auxiliary | U1 | Forced - Immediate | 2021 | Waste Heat | WH | 852 | CC steam units | WECC | Summer | 552.8333 | 107 | 1 | 1 | 5120-Hydraulic oil system A | U1-Forced - Immediate | 852-CC steam units
5120 | Hydraulic oil system A | Gas Turbine | Auxiliary | D2 | Forced - Delayed | 2021 | Waste Heat | WH | 852 | CC steam units | WECC | Off-Peak | 1447.6917 | 18.7 | 1 | 1 | 5120-Hydraulic oil system A | D2-Forced - Delayed | 852-CC steam units
5120 | Hydraulic oil system A | Gas Turbine | Auxiliary | D1 | Forced - Immediate | 2021 | Waste Heat | WH | 852 | CC steam units | TRE | Off-Peak | 3440.3667 | 29 | 1 | 1 | 5120-Hydraulic oil system A | D1-Forced - Immediate | 852-CC steam units
5120 | Hydraulic oil system A | Gas Turbine | Auxiliary | U1 | Forced - Immediate | 2021 | Waste Heat | WH | 852 | CC steam units | NPCC | Winter | 316.8666 | 194 | 1 | 1 | 5120-Hydraulic oil system A | U1-Forced - Immediate | 852-CC steam units
5120 | Hydraulic oil system A | Gas Turbine | Auxiliary | D1 | Forced - Immediate | 2021 | Waste Heat | WH | 852 | CC steam units | TRE | Summer | 118.3 | 26 | 1 | 1 | 5120-Hydraulic oil system A | D1-Forced - Immediate | 852-CC steam units
5120 | Hydraulic oil system A | Gas Turbine | Auxiliary | U2 | Forced - Delayed | 2021 | Gas | GG | 852 | CC steam units | WECC | Summer | 1938.3 | 126 | 1 | 1 | 5120-Hydraulic oil system A | U2-Forced - Delayed | 852-CC steam units
5120 | Hydraulic oil system A | Gas Turbine | Auxiliary | D1 | Forced - Immediate | 2021 | Waste Heat | WH | 852 | CC steam units | NPCC | Winter | 328.3 | 98 | 1 | 1 | 5120-Hydraulic oil system A | D1-Forced - Immediate | 852-CC steam units
5120 | Hydraulic oil system A | Gas Turbine | Auxiliary | U1 | Forced - Immediate | 2021 | Gas | GG | 861 | CoG GT units | TRE | Summer | 477.9 | 162 | 1 | 1 | 5120-Hydraulic oil system A | U1-Forced - Immediate | 861-CoG GT units
5120 | Hydraulic oil system A | Gas Turbine | Auxiliary | D1 | Forced - Immediate | 2021 | Waste Heat | WH | 862 | CoG steam units | TRE | Summer | 300.9 | 102 | 1 | 1 | 5120-Hydraulic oil system A | D1-Forced - Immediate | 862-CoG steam units
5121 | Hydraulic oil system pumps | Gas Turbine | Auxiliary | U1 | Forced - Immediate | 2021 | Gas | GG | 300 | Gas Turbine/Jet Engine (Simple Cycle Operation) | WECC | Summer | 2616.103 | 52.01 | 1 | 1 | 5121-Hydraulic oil system pumps | U1-Forced - Immediate | 300-Gas Turbine/Jet Engine (Simple Cycle Operation)
5121 | Hydraulic oil system pumps | Gas Turbine | Auxiliary | U2 | Forced - Delayed | 2021 | Gas | GG | 300 | Gas Turbine/Jet Engine (Simple Cycle Operation) | WECC | Summer | 179.8895 | 21.63 | 1 | 1 | 5121-Hydraulic oil system pumps | U2-Forced - Delayed | 300-Gas Turbine/Jet Engine (Simple Cycle Operation)
5121 | Hydraulic oil system pumps | Gas Turbine | Auxiliary | D1 | Forced - Immediate | 2021 | Gas | GG | 300 | Gas Turbine/Jet Engine (Simple Cycle Operation) | WECC | Off-Peak | 597.8333 | 105.5 | 1 | 1 | 5121-Hydraulic oil system pumps | D1-Forced - Immediate | 300-Gas Turbine/Jet Engine (Simple Cycle Operation)
5121 | Hydraulic oil system pumps | Gas Turbine | Auxiliary | U1 | Forced - Immediate | 2021 | Gas | GG | 300 | Gas Turbine/Jet Engine (Simple Cycle Operation) | RFC | Off-Peak | 5957.3733 | 86.8 | 1 | 1 | 5121-Hydraulic oil system pumps | U1-Forced - Immediate | 300-Gas Turbine/Jet Engine (Simple Cycle Operation)
5121 | Hydraulic oil system pumps | Gas Turbine | Auxiliary | U1 | Forced - Immediate | 2021 | Gas | GG | 300 | Gas Turbine/Jet Engine (Simple Cycle Operation) | WECC | Off-Peak | 1924.33 | 193.4 | 1 | 1 | 5121-Hydraulic oil system pumps | U1-Forced - Immediate | 300-Gas Turbine/Jet Engine (Simple Cycle Operation)
5121 | Hydraulic oil system pumps | Gas Turbine | Auxiliary | U1 | Forced - Immediate | 2021 | Gas | GG | 300 | Gas Turbine/Jet Engine (Simple Cycle Operation) | WECC | Summer | 549.44 | 161.6 | 1 | 1 | 5121-Hydraulic oil system pumps | U1-Forced - Immediate | 300-Gas Turbine/Jet Engine (Simple Cycle Operation)
5121 | Hydraulic oil system pumps | Gas Turbine | Auxiliary | U1 | Forced - Immediate | 2021 | Gas | GG | 300 | Gas Turbine/Jet Engine (Simple Cycle Operation) | WECC | Off-Peak | 186 | 93 | 1 | 1 | 5121-Hydraulic oil system pumps | U1-Forced - Immediate | 300-Gas Turbine/Jet Engine (Simple Cycle Operation)
5121 | Hydraulic oil system pumps | Gas Turbine | Auxiliary | U1 | Forced - Immediate | 2021 | Gas | GG | 300 | Gas Turbine/Jet Engine (Simple Cycle Operation) | WECC | Off-Peak | 1496 | 136 | 1 | 1 | 5121-Hydraulic oil system pumps | U1-Forced - Immediate | 300-Gas Turbine/Jet Engine (Simple Cycle Operation)
5121 | Hydraulic oil system pumps | Gas Turbine | Auxiliary | U1 | Forced - Immediate | 2021 | Gas | GG | 300 | Gas Turbine/Jet Engine (Simple Cycle Operation) | WECC | Summer | 224.3333 | 107.68 | 1 | 1 | 5121-Hydraulic oil system pumps | U1-Forced - Immediate | 300-Gas Turbine/Jet Engine (Simple Cycle Operation)
5121 | Hydraulic oil system pumps | Gas Turbine | Auxiliary | D1 | Forced - Immediate | 2021 | Gas | GG | 850 | Combined Cycle Block | RFC | Summer | 519.3332 | 164 | 1 | 1 | 5121-Hydraulic oil system pumps | D1-Forced - Immediate | 850-Combined Cycle Block
5121 | Hydraulic oil system pumps | Gas Turbine | Auxiliary | D1 | Forced - Immediate | 2021 | Gas | GG | 850 | Combined Cycle Block | SERC | Summer | 502.2966 | 113.3 | 1 | 1 | 5121-Hydraulic oil system pumps | D1-Forced - Immediate | 850-Combined Cycle Block
5121 | Hydraulic oil system pumps | Gas Turbine | Auxiliary | D2 | Forced - Delayed | 2021 | Gas | GG | 850 | Combined Cycle Block | SERC | Off-Peak | 21054.5999 | 324 | 1 | 1 | 5121-Hydraulic oil system pumps | D2-Forced - Delayed | 850-Combined Cycle Block
5121 | Hydraulic oil system pumps | Gas Turbine | Auxiliary | D3 | Forced - Postponed | 2021 | Gas | GG | 850 | Combined Cycle Block | SERC | Off-Peak | 9164.6665 | 295 | 1 | 1 | 5121-Hydraulic oil system pumps | D3-Forced - Postponed | 850-Combined Cycle Block
5121 | Hydraulic oil system pumps | Gas Turbine | Auxiliary | U1 | Forced - Immediate | 2021 | Gas | GG | 850 | Combined Cycle Block | RFC | Summer | 850.6666 | 290 | 1 | 1 | 5121-Hydraulic oil system pumps | U1-Forced - Immediate | 850-Combined Cycle Block
5121 | Hydraulic oil system pumps | Gas Turbine | Auxiliary | U1 | Forced - Immediate | 2021 | Gas | GG | 851 | CC GT units | TRE | Winter | 2889.6 | 172 | 1 | 1 | 5121-Hydraulic oil system pumps | U1-Forced - Immediate | 851-CC GT units
5121 | Hydraulic oil system pumps | Gas Turbine | Auxiliary | U1 | Forced - Immediate | 2021 | Gas | GG | 851 | CC GT units | NPCC | Summer | 4747.8166 | 221 | 1 | 1 | 5121-Hydraulic oil system pumps | U1-Forced - Immediate | 851-CC GT units
5121 | Hydraulic oil system pumps | Gas Turbine | Auxiliary | SF | Startup Failure | 2021 | Gas | GG | 851 | CC GT units | TRE | Winter | 126.1332 | 176 | 1 | 1 | 5121-Hydraulic oil system pumps | SF-Startup Failure | 851-CC GT units
5121 | Hydraulic oil system pumps | Gas Turbine | Auxiliary | U1 | Forced - Immediate | 2021 | Gas | GG | 852 | CC steam units | NPCC | Summer | 2749.8666 | 128 | 1 | 1 | 5121-Hydraulic oil system pumps | U1-Forced - Immediate | 852-CC steam units
5121 | Hydraulic oil system pumps | Gas Turbine | Auxiliary | D1 | Forced - Immediate | 2021 | Waste Heat | WH | 852 | CC steam units | TRE | Winter | 1260 | 75 | 1 | 1 | 5121-Hydraulic oil system pumps | D1-Forced - Immediate | 852-CC steam units
5121 | Hydraulic oil system pumps | Gas Turbine | Auxiliary | D1 | Forced - Immediate | 2021 | Gas | GG | 860 | Co-generator Block | NPCC | Summer | 51.4799 | 280.8 | 1 | 1 | 5121-Hydraulic oil system pumps | D1-Forced - Immediate | 860-Co-generator Block
5121 | Hydraulic oil system pumps | Gas Turbine | Auxiliary | D1 | Forced - Immediate | 2021 | Gas | GG | 860 | Co-generator Block | NPCC | Summer | 99.9732 | 260.8 | 1 | 1 | 5121-Hydraulic oil system pumps | D1-Forced - Immediate | 860-Co-generator Block
5122 | Hydraulic oil system piping/valves | Gas Turbine | Auxiliary | SF | Startup Failure | 2021 | Gas | GG | 300 | Gas Turbine/Jet Engine (Simple Cycle Operation) | SERC | Summer | 203.6833 | 121 | 1 | 1 | 5122-Hydraulic oil system piping/valves | SF-Startup Failure | 300-Gas Turbine/Jet Engine (Simple Cycle Operation)
5122 | Hydraulic oil system piping/valves | Gas Turbine | Auxiliary | U1 | Forced - Immediate | 2021 | Gas | GG | 300 | Gas Turbine/Jet Engine (Simple Cycle Operation) | RFC | Summer | 33.5666 | 53 | 1 | 1 | 5122-Hydraulic oil system piping/valves | U1-Forced - Immediate | 300-Gas Turbine/Jet Engine (Simple Cycle Operation)
5122 | Hydraulic oil system piping/valves | Gas Turbine | Auxiliary | U1 | Forced - Immediate | 2021 | Gas | GG | 300 | Gas Turbine/Jet Engine (Simple Cycle Operation) | SERC | Summer | 8.6667 | 20 | 1 | 1 | 5122-Hydraulic oil system piping/valves | U1-Forced - Immediate | 300-Gas Turbine/Jet Engine (Simple Cycle Operation)
5122 | Hydraulic oil system piping/valves | Gas Turbine | Auxiliary | U1 | Forced - Immediate | 2021 | Gas | GG | 300 | Gas Turbine/Jet Engine (Simple Cycle Operation) | SERC | Winter | 3482.3333 | 62 | 1 | 1 | 5122-Hydraulic oil system piping/valves | U1-Forced - Immediate | 300-Gas Turbine/Jet Engine (Simple Cycle Operation)
5122 | Hydraulic oil system piping/valves | Gas Turbine | Auxiliary | SF | Startup Failure | 2021 | Gas | GG | 300 | Gas Turbine/Jet Engine (Simple Cycle Operation) | MRO | Off-Peak | 387.345 | 151.9 | 1 | 1 | 5122-Hydraulic oil system piping/valves | SF-Startup Failure | 300-Gas Turbine/Jet Engine (Simple Cycle Operation)
5122 | Hydraulic oil system piping/valves | Gas Turbine | Auxiliary | U1 | Forced - Immediate | 2021 | Gas | GG | 300 | Gas Turbine/Jet Engine (Simple Cycle Operation) | SERC | Off-Peak | 142.1332 | 164 | 1 | 1 | 5122-Hydraulic oil system piping/valves | U1-Forced - Immediate | 300-Gas Turbine/Jet Engine (Simple Cycle Operation)
5122 | Hydraulic oil system piping/valves | Gas Turbine | Auxiliary | U1 | Forced - Immediate | 2021 | Gas | GG | 300 | Gas Turbine/Jet Engine (Simple Cycle Operation) | WECC | Off-Peak | 1820.3333 | 86 | 1 | 1 | 5122-Hydraulic oil system piping/valves | U1-Forced - Immediate | 300-Gas Turbine/Jet Engine (Simple Cycle Operation)
5122 | Hydraulic oil system piping/valves | Gas Turbine | Auxiliary | SF | Startup Failure | 2021 | Gas | GG | 300 | Gas Turbine/Jet Engine (Simple Cycle Operation) | WECC | Winter | 24 | 40 | 1 | 1 | 5122-Hydraulic oil system piping/valves | SF-Startup Failure | 300-Gas Turbine/Jet Engine (Simple Cycle Operation)
5122 | Hydraulic oil system piping/valves | Gas Turbine | Auxiliary | U1 | Forced - Immediate | 2021 | Gas | GG | 300 | Gas Turbine/Jet Engine (Simple Cycle Operation) | RFC | Summer | 2062.5 | 165 | 1 | 1 | 5122-Hydraulic oil system piping/valves | U1-Forced - Immediate | 300-Gas Turbine/Jet Engine (Simple Cycle Operation)
5122 | Hydraulic oil system piping/valves | Gas Turbine | Auxiliary | SF | Startup Failure | 2021 | Gas | GG | 300 | Gas Turbine/Jet Engine (Simple Cycle Operation) | WECC | Off-Peak | 4128 | 86 | 1 | 1 | 5122-Hydraulic oil system piping/valves | SF-Startup Failure | 300-Gas Turbine/Jet Engine (Simple Cycle Operation)
5122 | Hydraulic oil system piping/valves | Gas Turbine | Auxiliary | SF | Startup Failure | 2021 | Gas | GG | 300 | Gas Turbine/Jet Engine (Simple Cycle Operation) | WECC | Summer | 9.92 | 99.2 | 1 | 1 | 5122-Hydraulic oil system piping/valves | SF-Startup Failure | 300-Gas Turbine/Jet Engine (Simple Cycle Operation)
5122 | Hydraulic oil system piping/valves | Gas Turbine | Auxiliary | SF | Startup Failure | 2021 | Gas | GG | 300 | Gas Turbine/Jet Engine (Simple Cycle Operation) | RFC | Summer | 88.305 | 84.1 | 1 | 1 | 5122-Hydraulic oil system piping/valves | SF-Startup Failure | 300-Gas Turbine/Jet Engine (Simple Cycle Operation)
5122 | Hydraulic oil system piping/valves | Gas Turbine | Auxiliary | U1 | Forced - Immediate | 2021 | Gas | GG | 300 | Gas Turbine/Jet Engine (Simple Cycle Operation) | RFC | Summer | 85.8 | 44 | 1 | 1 | 5122-Hydraulic oil system piping/valves | U1-Forced - Immediate | 300-Gas Turbine/Jet Engine (Simple Cycle Operation)
5122 | Hydraulic oil system piping/valves | Gas Turbine | Auxiliary | U1 | Forced - Immediate | 2021 | Gas | GG | 300 | Gas Turbine/Jet Engine (Simple Cycle Operation) | WECC | Winter | 1584.1666 | 50 | 1 | 1 | 5122-Hydraulic oil system piping/valves | U1-Forced - Immediate | 300-Gas Turbine/Jet Engine (Simple Cycle Operation)
5122 | Hydraulic oil system piping/valves | Gas Turbine | Auxiliary | U1 | Forced - Immediate | 2021 | Gas | GG | 300 | Gas Turbine/Jet Engine (Simple Cycle Operation) | RFC | Summer | 1903.5 | 81 | 1 | 1 | 5122-Hydraulic oil system piping/valves | U1-Forced - Immediate | 300-Gas Turbine/Jet Engine (Simple Cycle Operation)
5122 | Hydraulic oil system piping/valves | Gas Turbine | Auxiliary | U1 | Forced - Immediate | 2021 | Gas | GG | 300 | Gas Turbine/Jet Engine (Simple Cycle Operation) | MRO | Summer | 595.1 | 54.1 | 1 | 1 | 5122-Hydraulic oil system piping/valves | U1-Forced - Immediate | 300-Gas Turbine/Jet Engine (Simple Cycle Operation)
5122 | Hydraulic oil system piping/valves | Gas Turbine | Auxiliary | U2 | Forced - Delayed | 2021 | Gas | GG | 300 | Gas Turbine/Jet Engine (Simple Cycle Operation) | WECC | Summer | 255.2 | 24 | 1 | 1 | 5122-Hydraulic oil system piping/valves | U2-Forced - Delayed | 300-Gas Turbine/Jet Engine (Simple Cycle Operation)
5122 | Hydraulic oil system piping/valves | Gas Turbine | Auxiliary | D1 | Forced - Immediate | 2021 | Gas | GG | 850 | Combined Cycle Block | SERC | Off-Peak | 2301.5999 | 252 | 1 | 1 | 5122-Hydraulic oil system piping/valves | D1-Forced - Immediate | 850-Combined Cycle Block
5122 | Hydraulic oil system piping/valves | Gas Turbine | Auxiliary | U1 | Forced - Immediate | 2021 | Gas | GG | 850 | Combined Cycle Block | NPCC | Off-Peak | 1563.7915 | 288.7 | 1 | 1 | 5122-Hydraulic oil system piping/valves | U1-Forced - Immediate | 850-Combined Cycle Block
5122 | Hydraulic oil system piping/valves | Gas Turbine | Auxiliary | U1 | Forced - Immediate | 2021 | Gas | GG | 850 | Combined Cycle Block | WECC | Summer | 745.2 | 92 | 1 | 1 | 5122-Hydraulic oil system piping/valves | U1-Forced - Immediate | 850-Combined Cycle Block
5122 | Hydraulic oil system piping/valves | Gas Turbine | Auxiliary | U1 | Forced - Immediate | 2021 | Gas | GG | 851 | CC GT units | RFC | Summer | 256.2 | 126 | 1 | 1 | 5122-Hydraulic oil system piping/valves | U1-Forced - Immediate | 851-CC GT units
5122 | Hydraulic oil system piping/valves | Gas Turbine | Auxiliary | U1 | Forced - Immediate | 2021 | Gas | GG | 851 | CC GT units | NPCC | Summer | 258.0666 | 158 | 1 | 1 | 5122-Hydraulic oil system piping/valves | U1-Forced - Immediate | 851-CC GT units
5122 | Hydraulic oil system piping/valves | Gas Turbine | Auxiliary | U1 | Forced - Immediate | 2021 | Gas | GG | 851 | CC GT units | WECC | Winter | 813.8 | 156.5 | 1 | 1 | 5122-Hydraulic oil system piping/valves | U1-Forced - Immediate | 851-CC GT units
5122 | Hydraulic oil system piping/valves | Gas Turbine | Auxiliary | U1 | Forced - Immediate | 2021 | Gas | GG | 851 | CC GT units | TRE | Summer | 382.375 | 142.5 | 1 | 1 | 5122-Hydraulic oil system piping/valves | U1-Forced - Immediate | 851-CC GT units
5122 | Hydraulic oil system piping/valves | Gas Turbine | Auxiliary | U1 | Forced - Immediate | 2021 | Gas | GG | 851 | CC GT units | TRE | Winter | 414.1665 | 175 | 1 | 1 | 5122-Hydraulic oil system piping/valves | U1-Forced - Immediate | 851-CC GT units
5122 | Hydraulic oil system piping/valves | Gas Turbine | Auxiliary | D1 | Forced - Immediate | 2021 | Waste Heat | WH | 852 | CC steam units | TRE | Winter | 177.5 | 75 | 1 | 1 | 5122-Hydraulic oil system piping/valves | D1-Forced - Immediate | 852-CC steam units
5122 | Hydraulic oil system piping/valves | Gas Turbine | Auxiliary | D1 | Forced - Immediate | 2021 | Waste Heat | WH | 852 | CC steam units | RFC | Summer | 1508.94 | 60.6 | 1 | 1 | 5122-Hydraulic oil system piping/valves | D1-Forced - Immediate | 852-CC steam units
5122 | Hydraulic oil system piping/valves | Gas Turbine | Auxiliary | D1 | Forced - Immediate | 2021 | Waste Heat | WH | 852 | CC steam units | RFC | Summer | 54.54 | 60.6 | 1 | 1 | 5122-Hydraulic oil system piping/valves | D1-Forced - Immediate | 852-CC steam units
5122 | Hydraulic oil system piping/valves | Gas Turbine | Auxiliary | D1 | Forced - Immediate | 2021 | Waste Heat | WH | 852 | CC steam units | TRE | Winter | 5636.7999 | 96 | 1 | 1 | 5122-Hydraulic oil system piping/valves | D1-Forced - Immediate | 852-CC steam units
5130 | Starting system (including motor) A | Gas Turbine | Auxiliary | SF | Startup Failure | 2021 | Gas | GG | 300 | Gas Turbine/Jet Engine (Simple Cycle Operation) | TRE | Off-Peak | 42.6666 | 80 | 1 | 1 | 5130-Starting system (including motor) A | SF-Startup Failure | 300-Gas Turbine/Jet Engine (Simple Cycle Operation)
5130 | Starting system (including motor) A | Gas Turbine | Auxiliary | SF | Startup Failure | 2021 | Gas | GG | 300 | Gas Turbine/Jet Engine (Simple Cycle Operation) | TRE | Summer | 9.3333 | 80 | 1 | 1 | 5130-Starting system (including motor) A | SF-Startup Failure | 300-Gas Turbine/Jet Engine (Simple Cycle Operation)
5130 | Starting system (including motor) A | Gas Turbine | Auxiliary | SF | Startup Failure | 2021 | Oil | DI | 300 | Gas Turbine/Jet Engine (Simple Cycle Operation) | NPCC | Summer | 15.8 | 79 | 1 | 1 | 5130-Starting system (including motor) A | SF-Startup Failure | 300-Gas Turbine/Jet Engine (Simple Cycle Operation)
5130 | Starting system (including motor) A | Gas Turbine | Auxiliary | SF | Startup Failure | 2021 | Oil | DI | 300 | Gas Turbine/Jet Engine (Simple Cycle Operation) | NPCC | Winter | 7.8333 | 47 | 1 | 1 | 5130-Starting system (including motor) A | SF-Startup Failure | 300-Gas Turbine/Jet Engine (Simple Cycle Operation)
5130 | Starting system (including motor) A | Gas Turbine | Auxiliary | U1 | Forced - Immediate | 2021 | Gas | GG | 300 | Gas Turbine/Jet Engine (Simple Cycle Operation) | RFC | Off-Peak | 547.0866 | 119.8 | 1 | 1 | 5130-Starting system (including motor) A | U1-Forced - Immediate | 300-Gas Turbine/Jet Engine (Simple Cycle Operation)
5130 | Starting system (including motor) A | Gas Turbine | Auxiliary | U1 | Forced - Immediate | 2021 | Oil | DI | 300 | Gas Turbine/Jet Engine (Simple Cycle Operation) | RFC | Summer | 14449.5 | 26 | 1 | 1 | 5130-Starting system (including motor) A | U1-Forced - Immediate | 300-Gas Turbine/Jet Engine (Simple Cycle Operation)
5130 | Starting system (including motor) A | Gas Turbine | Auxiliary | U1 | Forced - Immediate | 2021 | Oil | DI | 300 | Gas Turbine/Jet Engine (Simple Cycle Operation) | MRO | Winter | 29105.8333 | 50 | 1 | 1 | 5130-Starting system (including motor) A | U1-Forced - Immediate | 300-Gas Turbine/Jet Engine (Simple Cycle Operation)
5130 | Starting system (including motor) A | Gas Turbine | Auxiliary | U2 | Forced - Delayed | 2021 | Gas | GG | 300 | Gas Turbine/Jet Engine (Simple Cycle Operation) | SERC | Off-Peak | 2396.625 | 17.5 | 1 | 1 | 5130-Starting system (including motor) A | U2-Forced - Delayed | 300-Gas Turbine/Jet Engine (Simple Cycle Operation)
5130 | Starting system (including motor) A | Gas Turbine | Auxiliary | D1 | Forced - Immediate | 2021 | Gas | GG | 300 | Gas Turbine/Jet Engine (Simple Cycle Operation) | RFC | Off-Peak | 138.8333 | 119 | 1 | 1 | 5130-Starting system (including motor) A | D1-Forced - Immediate | 300-Gas Turbine/Jet Engine (Simple Cycle Operation)
5130 | Starting system (including motor) A | Gas Turbine | Auxiliary | SF | Startup Failure | 2021 | Gas | GG | 300 | Gas Turbine/Jet Engine (Simple Cycle Operation) | MRO | Off-Peak | 110.6 | 79 | 1 | 1 | 5130-Starting system (including motor) A | SF-Startup Failure | 300-Gas Turbine/Jet Engine (Simple Cycle Operation)
5130 | Starting system (including motor) A | Gas Turbine | Auxiliary | SF | Startup Failure | 2021 | Gas | GG | 300 | Gas Turbine/Jet Engine (Simple Cycle Operation) | TRE | Summer | 25.098 | 41.83 | 1 | 1 | 5130-Starting system (including motor) A | SF-Startup Failure | 300-Gas Turbine/Jet Engine (Simple Cycle Operation)
5130 | Starting system (including motor) A | Gas Turbine | Auxiliary | SF | Startup Failure | 2021 | Gas | GG | 300 | Gas Turbine/Jet Engine (Simple Cycle Operation) | RFC | Summer | 58.6666 | 80 | 1 | 1 | 5130-Starting system (including motor) A | SF-Startup Failure | 300-Gas Turbine/Jet Engine (Simple Cycle Operation)
5130 | Starting system (including motor) A | Gas Turbine | Auxiliary | SF | Startup Failure | 2021 | Gas | GG | 300 | Gas Turbine/Jet Engine (Simple Cycle Operation) | SERC | Winter | 118.3999 | 192 | 1 | 1 | 5130-Starting system (including motor) A | SF-Startup Failure | 300-Gas Turbine/Jet Engine (Simple Cycle Operation)
5130 | Starting system (including motor) A | Gas Turbine | Auxiliary | SF | Startup Failure | 2021 | Gas | GG | 300 | Gas Turbine/Jet Engine (Simple Cycle Operation) | MRO | Winter | 15225.6 | 183 | 1 | 1 | 5130-Starting system (including motor) A | SF-Startup Failure | 300-Gas Turbine/Jet Engine (Simple Cycle Operation)
5130 | Starting system (including motor) A | Gas Turbine | Auxiliary | SF | Startup Failure | 2021 | Oil | DI | 300 | Gas Turbine/Jet Engine (Simple Cycle Operation) | RFC | Winter | 59.9533 | 78.2 | 1 | 1 | 5130-Starting system (including motor) A | SF-Startup Failure | 300-Gas Turbine/Jet Engine (Simple Cycle Operation)
5130 | Starting system (including motor) A | Gas Turbine | Auxiliary | U1 | Forced - Immediate | 2021 | Gas | GG | 300 | Gas Turbine/Jet Engine (Simple Cycle Operation) | RFC | Off-Peak | 62.0999 | 81 | 1 | 1 | 5130-Starting system (including motor) A | U1-Forced - Immediate | 300-Gas Turbine/Jet Engine (Simple Cycle Operation)
5130 | Starting system (including motor) A | Gas Turbine | Auxiliary | U1 | Forced - Immediate | 2021 | Gas | GG | 300 | Gas Turbine/Jet Engine (Simple Cycle Operation) | SERC | Off-Peak | 300.6666 | 164 | 1 | 1 | 5130-Starting system (including motor) A | U1-Forced - Immediate | 300-Gas Turbine/Jet Engine (Simple Cycle Operation)
5130 | Starting system (including motor) A | Gas Turbine | Auxiliary | U1 | Forced - Immediate | 2021 | Gas | GG | 300 | Gas Turbine/Jet Engine (Simple Cycle Operation) | TRE | Off-Peak | 553.3333 | 50 | 1 | 1 | 5130-Starting system (including motor) A | U1-Forced - Immediate | 300-Gas Turbine/Jet Engine (Simple Cycle Operation)
5130 | Starting system (including motor) A | Gas Turbine | Auxiliary | U1 | Forced - Immediate | 2021 | Gas | GG | 300 | Gas Turbine/Jet Engine (Simple Cycle Operation) | RFC | Summer | 736 | 92 | 1 | 1 | 5130-Starting system (including motor) A | U1-Forced - Immediate | 300-Gas Turbine/Jet Engine (Simple Cycle Operation)
5130 | Starting system (including motor) A | Gas Turbine | Auxiliary | SF | Startup Failure | 2021 | Gas | GG | 300 | Gas Turbine/Jet Engine (Simple Cycle Operation) | SERC | Off-Peak | 4.55 | 21 | 1 | 1 | 5130-Starting system (including motor) A | SF-Startup Failure | 300-Gas Turbine/Jet Engine (Simple Cycle Operation)
5130 | Starting system (including motor) A | Gas Turbine | Auxiliary | SF | Startup Failure | 2021 | Gas | GG | 300 | Gas Turbine/Jet Engine (Simple Cycle Operation) | RFC | Off-Peak | 9.9833 | 119.8 | 2 | 3 | 5130-Starting system (including motor) A | SF-Startup Failure | 300-Gas Turbine/Jet Engine (Simple Cycle Operation)
5130 | Starting system (including motor) A | Gas Turbine | Auxiliary | SF | Startup Failure | 2021 | Gas | GG | 300 | Gas Turbine/Jet Engine (Simple Cycle Operation) | MRO | Off-Peak | 33.5833 | 65 | 1 | 1 | 5130-Starting system (including motor) A | SF-Startup Failure | 300-Gas Turbine/Jet Engine (Simple Cycle Operation)
5130 | Starting system (including motor) A | Gas Turbine | Auxiliary | SF | Startup Failure | 2021 | Gas | GG | 300 | Gas Turbine/Jet Engine (Simple Cycle Operation) | SERC | Off-Peak | 199.9833 | 169 | 1 | 1 | 5130-Starting system (including motor) A | SF-Startup Failure | 300-Gas Turbine/Jet Engine (Simple Cycle Operation)
5130 | Starting system (including motor) A | Gas Turbine | Auxiliary | SF | Startup Failure | 2021 | Gas | GG | 300 | Gas Turbine/Jet Engine (Simple Cycle Operation) | SERC | Off-Peak | 212.5958 | 49.25 | 1 | 1 | 5130-Starting system (including motor) A | SF-Startup Failure | 300-Gas Turbine/Jet Engine (Simple Cycle Operation)
5130 | Starting system (including motor) A | Gas Turbine | Auxiliary | SF | Startup Failure | 2021 | Gas | GG | 300 | Gas Turbine/Jet Engine (Simple Cycle Operation) | WECC | Off-Peak | 515.8916 | 199.7 | 1 | 1 | 5130-Starting system (including motor) A | SF-Startup Failure | 300-Gas Turbine/Jet Engine (Simple Cycle Operation)
5130 | Starting system (including motor) A | Gas Turbine | Auxiliary | SF | Startup Failure | 2021 | Gas | GG | 300 | Gas Turbine/Jet Engine (Simple Cycle Operation) | WECC | Summer | 1375.5733 | 99.2 | 1 | 1 | 5130-Starting system (including motor) A | SF-Startup Failure | 300-Gas Turbine/Jet Engine (Simple Cycle Operation)
5130 | Starting system (including motor) A | Gas Turbine | Auxiliary | U1 | Forced - Immediate | 2021 | Gas | GG | 300 | Gas Turbine/Jet Engine (Simple Cycle Operation) | SERC | Off-Peak | 466.6499 | 164.7 | 1 | 1 | 5130-Starting system (including motor) A | U1-Forced - Immediate | 300-Gas Turbine/Jet Engine (Simple Cycle Operation)
5130 | Starting system (including motor) A | Gas Turbine | Auxiliary | U1 | Forced - Immediate | 2021 | Gas | GG | 300 | Gas Turbine/Jet Engine (Simple Cycle Operation) | SERC | Off-Peak | 76644 | 36 | 1 | 1 | 5130-Starting system (including motor) A | U1-Forced - Immediate | 300-Gas Turbine/Jet Engine (Simple Cycle Operation)
5130 | Starting system (including motor) A | Gas Turbine | Auxiliary | U1 | Forced - Immediate | 2021 | Gas | GG | 300 | Gas Turbine/Jet Engine (Simple Cycle Operation) | WECC | Summer | 260.9168 | 52.01 | 1 | 1 | 5130-Starting system (including motor) A | U1-Forced - Immediate | 300-Gas Turbine/Jet Engine (Simple Cycle Operation)
5130 | Starting system (including motor) A | Gas Turbine | Auxiliary | U1 | Forced - Immediate | 2021 | Gas | GG | 300 | Gas Turbine/Jet Engine (Simple Cycle Operation) | RFC | Summer | 407 | 74 | 1 | 1 | 5130-Starting system (including motor) A | U1-Forced - Immediate | 300-Gas Turbine/Jet Engine (Simple Cycle Operation)
5130 | Starting system (including motor) A | Gas Turbine | Auxiliary | U1 | Forced - Immediate | 2021 | Gas | GG | 300 | Gas Turbine/Jet Engine (Simple Cycle Operation) | TRE | Winter | 124 | 48 | 1 | 1 | 5130-Starting system (including motor) A | U1-Forced - Immediate | 300-Gas Turbine/Jet Engine (Simple Cycle Operation)
5130 | Starting system (including motor) A | Gas Turbine | Auxiliary | D1 | Forced - Immediate | 2021 | Gas | GG | 300 | Gas Turbine/Jet Engine (Simple Cycle Operation) | RFC | Off-Peak | 143 | 143 | 1 | 1 | 5130-Starting system (including motor) A | D1-Forced - Immediate | 300-Gas Turbine/Jet Engine (Simple Cycle Operation)
5130 | Starting system (including motor) A | Gas Turbine | Auxiliary | D1 | Forced - Immediate | 2021 | Gas | GG | 300 | Gas Turbine/Jet Engine (Simple Cycle Operation) | RFC | Off-Peak | 325.5 | 155 | 1 | 1 | 5130-Starting system (including motor) A | D1-Forced - Immediate | 300-Gas Turbine/Jet Engine (Simple Cycle Operation)
5130 | Starting system (including motor) A | Gas Turbine | Auxiliary | SF | Startup Failure | 2021 | Gas | GG | 300 | Gas Turbine/Jet Engine (Simple Cycle Operation) | SERC | Off-Peak | 259.1499 | 155.49 | 1 | 1 | 5130-Starting system (including motor) A | SF-Startup Failure | 300-Gas Turbine/Jet Engine (Simple Cycle Operation)
5130 | Starting system (including motor) A | Gas Turbine | Auxiliary | SF | Startup Failure | 2021 | Gas | GG | 300 | Gas Turbine/Jet Engine (Simple Cycle Operation) | RFC | Off-Peak | 10165.2 | 86 | 1 | 1 | 5130-Starting system (including motor) A | SF-Startup Failure | 300-Gas Turbine/Jet Engine (Simple Cycle Operation)
5130 | Starting system (including motor) A | Gas Turbine | Auxiliary | SF | Startup Failure | 2021 | Gas | GG | 300 | Gas Turbine/Jet Engine (Simple Cycle Operation) | SERC | Winter | 1.5116 | 90.7 | 1 | 1 | 5130-Starting system (including motor) A | SF-Startup Failure | 300-Gas Turbine/Jet Engine (Simple Cycle Operation)
5130 | Starting system (including motor) A | Gas Turbine | Auxiliary | SF | Startup Failure | 2021 | Gas | GG | 300 | Gas Turbine/Jet Engine (Simple Cycle Operation) | MRO | Winter | 775.5 | 165 | 1 | 1 | 5130-Starting system (including motor) A | SF-Startup Failure | 300-Gas Turbine/Jet Engine (Simple Cycle Operation)
5130 | Starting system (including motor) A | Gas Turbine | Auxiliary | SF | Startup Failure | 2021 | Oil | DI | 300 | Gas Turbine/Jet Engine (Simple Cycle Operation) | SERC | Off-Peak | 102.6666 | 61.6 | 1 | 1 | 5130-Starting system (including motor) A | SF-Startup Failure | 300-Gas Turbine/Jet Engine (Simple Cycle Operation)
5130 | Starting system (including motor) A | Gas Turbine | Auxiliary | SF | Startup Failure | 2021 | Oil | DI | 300 | Gas Turbine/Jet Engine (Simple Cycle Operation) | NPCC | Winter | 57.9333 | 79 | 1 | 1 | 5130-Starting system (including motor) A | SF-Startup Failure | 300-Gas Turbine/Jet Engine (Simple Cycle Operation)
5130 | Starting system (including motor) A | Gas Turbine | Auxiliary | SF | Startup Failure | 2021 | Oil | DI | 300 | Gas Turbine/Jet Engine (Simple Cycle Operation) | RFC | Winter | 96.4466 | 78.2 | 1 | 1 | 5130-Starting system (including motor) A | SF-Startup Failure | 300-Gas Turbine/Jet Engine (Simple Cycle Operation)
5130 | Starting system (including motor) A | Gas Turbine | Auxiliary | U1 | Forced - Immediate | 2021 | Gas | GG | 300 | Gas Turbine/Jet Engine (Simple Cycle Operation) | RFC | Off-Peak | 7713.8215 | 186.7 | 1 | 1 | 5130-Starting system (including motor) A | U1-Forced - Immediate | 300-Gas Turbine/Jet Engine (Simple Cycle Operation)
5130 | Starting system (including motor) A | Gas Turbine | Auxiliary | U1 | Forced - Immediate | 2021 | Gas | GG | 300 | Gas Turbine/Jet Engine (Simple Cycle Operation) | WECC | Summer | 36.52 | 24.9 | 1 | 1 | 5130-Starting system (including motor) A | U1-Forced - Immediate | 300-Gas Turbine/Jet Engine (Simple Cycle Operation)
5130 | Starting system (including motor) A | Gas Turbine | Auxiliary | U1 | Forced - Immediate | 2021 | Gas | GG | 300 | Gas Turbine/Jet Engine (Simple Cycle Operation) | MRO | Summer | 792.55 | 33 | 1 | 1 | 5130-Starting system (including motor) A | U1-Forced - Immediate | 300-Gas Turbine/Jet Engine (Simple Cycle Operation)
5130 | Starting system (including motor) A | Gas Turbine | Auxiliary | SF | Startup Failure | 2021 | Gas | GG | 300 | Gas Turbine/Jet Engine (Simple Cycle Operation) | TRE | Off-Peak | 19.6333 | 31 | 1 | 1 | 5130-Starting system (including motor) A | SF-Startup Failure | 300-Gas Turbine/Jet Engine (Simple Cycle Operation)
5130 | Starting system (including motor) A | Gas Turbine | Auxiliary | SF | Startup Failure | 2021 | Gas | GG | 300 | Gas Turbine/Jet Engine (Simple Cycle Operation) | MRO | Off-Peak | 52.2499 | 165 | 1 | 1 | 5130-Starting system (including motor) A | SF-Startup Failure | 300-Gas Turbine/Jet Engine (Simple Cycle Operation)
5130 | Starting system (including motor) A | Gas Turbine | Auxiliary | SF | Startup Failure | 2021 | Gas | GG | 300 | Gas Turbine/Jet Engine (Simple Cycle Operation) | TRE | Summer | 56 | 80 | 1 | 1 | 5130-Starting system (including motor) A | SF-Startup Failure | 300-Gas Turbine/Jet Engine (Simple Cycle Operation)
5130 | Starting system (including motor) A | Gas Turbine | Auxiliary | SF | Startup Failure | 2021 | Gas | GG | 300 | Gas Turbine/Jet Engine (Simple Cycle Operation) | MRO | Summer | 9431.5 | 65 | 1 | 1 | 5130-Starting system (including motor) A | SF-Startup Failure | 300-Gas Turbine/Jet Engine (Simple Cycle Operation)
5130 | Starting system (including motor) A | Gas Turbine | Auxiliary | SF | Startup Failure | 2021 | Gas | GG | 300 | Gas Turbine/Jet Engine (Simple Cycle Operation) | SERC | Winter | 29.4 | 21 | 1 | 1 | 5130-Starting system (including motor) A | SF-Startup Failure | 300-Gas Turbine/Jet Engine (Simple Cycle Operation)
5130 | Starting system (including motor) A | Gas Turbine | Auxiliary | SF | Startup Failure | 2021 | Gas | GG | 300 | Gas Turbine/Jet Engine (Simple Cycle Operation) | SERC | Winter | 32.2666 | 88 | 1 | 1 | 5130-Starting system (including motor) A | SF-Startup Failure | 300-Gas Turbine/Jet Engine (Simple Cycle Operation)
5130 | Starting system (including motor) A | Gas Turbine | Auxiliary | SF | Startup Failure | 2021 | Oil | DI | 300 | Gas Turbine/Jet Engine (Simple Cycle Operation) | SERC | Summer | 1773.5333 | 74 | 1 | 1 | 5130-Starting system (including motor) A | SF-Startup Failure | 300-Gas Turbine/Jet Engine (Simple Cycle Operation)
5130 | Starting system (including motor) A | Gas Turbine | Auxiliary | U1 | Forced - Immediate | 2021 | Gas | GG | 300 | Gas Turbine/Jet Engine (Simple Cycle Operation) | TRE | Off-Peak | 61.3333 | 80 | 1 | 1 | 5130-Starting system (including motor) A | U1-Forced - Immediate | 300-Gas Turbine/Jet Engine (Simple Cycle Operation)
5130 | Starting system (including motor) A | Gas Turbine | Auxiliary | U1 | Forced - Immediate | 2021 | Gas | GG | 300 | Gas Turbine/Jet Engine (Simple Cycle Operation) | RFC | Summer | 26.25 | 75 | 1 | 1 | 5130-Starting system (including motor) A | U1-Forced - Immediate | 300-Gas Turbine/Jet Engine (Simple Cycle Operation)
5130 | Starting system (including motor) A | Gas Turbine | Auxiliary | U1 | Forced - Immediate | 2021 | Gas | GG | 300 | Gas Turbine/Jet Engine (Simple Cycle Operation) | WECC | Summer | 63.91 | 24.9 | 2 | 2 | 5130-Starting system (including motor) A | U1-Forced - Immediate | 300-Gas Turbine/Jet Engine (Simple Cycle Operation)
5130 | Starting system (including motor) A | Gas Turbine | Auxiliary | U1 | Forced - Immediate | 2021 | Gas | GG | 300 | Gas Turbine/Jet Engine (Simple Cycle Operation) | WECC | Summer | 293.405 | 24.9 | 1 | 1 | 5130-Starting system (including motor) A | U1-Forced - Immediate | 300-Gas Turbine/Jet Engine (Simple Cycle Operation)
5130 | Starting system (including motor) A | Gas Turbine | Auxiliary | U1 | Forced - Immediate | 2021 | Gas | GG | 300 | Gas Turbine/Jet Engine (Simple Cycle Operation) | TRE | Winter | 79.1667 | 50 | 1 | 1 | 5130-Starting system (including motor) A | U1-Forced - Immediate | 300-Gas Turbine/Jet Engine (Simple Cycle Operation)
5130 | Starting system (including motor) A | Gas Turbine | Auxiliary | U1 | Forced - Immediate | 2021 | Gas | GG | 300 | Gas Turbine/Jet Engine (Simple Cycle Operation) | SERC | Winter | 2991.5883 | 90.7 | 1 | 1 | 5130-Starting system (including motor) A | U1-Forced - Immediate | 300-Gas Turbine/Jet Engine (Simple Cycle Operation)
5130 | Starting system (including motor) A | Gas Turbine | Auxiliary | U1 | Forced - Immediate | 2021 | Oil | DI | 300 | Gas Turbine/Jet Engine (Simple Cycle Operation) | MRO | Winter | 30214.1666 | 50 | 1 | 1 | 5130-Starting system (including motor) A | U1-Forced - Immediate | 300-Gas Turbine/Jet Engine (Simple Cycle Operation)
5130 | Starting system (including motor) A | Gas Turbine | Auxiliary | D1 | Forced - Immediate | 2021 | Gas | GG | 300 | Gas Turbine/Jet Engine (Simple Cycle Operation) | RFC | Off-Peak | 254.8333 | 139 | 1 | 1 | 5130-Starting system (including motor) A | D1-Forced - Immediate | 300-Gas Turbine/Jet Engine (Simple Cycle Operation)
5130 | Starting system (including motor) A | Gas Turbine | Auxiliary | D1 | Forced - Immediate | 2021 | Gas | GG | 300 | Gas Turbine/Jet Engine (Simple Cycle Operation) | TRE | Off-Peak | 566.25 | 25 | 1 | 1 | 5130-Starting system (including motor) A | D1-Forced - Immediate | 300-Gas Turbine/Jet Engine (Simple Cycle Operation)
5130 | Starting system (including motor) A | Gas Turbine | Auxiliary | SF | Startup Failure | 2021 | Gas | GG | 300 | Gas Turbine/Jet Engine (Simple Cycle Operation) | MRO | Off-Peak | 101.7499 | 165 | 1 | 1 | 5130-Starting system (including motor) A | SF-Startup Failure | 300-Gas Turbine/Jet Engine (Simple Cycle Operation)
5130 | Starting system (including motor) A | Gas Turbine | Auxiliary | SF | Startup Failure | 2021 | Gas | GG | 300 | Gas Turbine/Jet Engine (Simple Cycle Operation) | SERC | Off-Peak | 1137.4999 | 150 | 1 | 1 | 5130-Starting system (including motor) A | SF-Startup Failure | 300-Gas Turbine/Jet Engine (Simple Cycle Operation)
5130 | Starting system (including motor) A | Gas Turbine | Auxiliary | SF | Startup Failure | 2021 | Gas | GG | 300 | Gas Turbine/Jet Engine (Simple Cycle Operation) | SERC | Summer | 58.2999 | 159 | 1 | 1 | 5130-Starting system (including motor) A | SF-Startup Failure | 300-Gas Turbine/Jet Engine (Simple Cycle Operation)
5130 | Starting system (including motor) A | Gas Turbine | Auxiliary | SF | Startup Failure | 2021 | Gas | GG | 300 | Gas Turbine/Jet Engine (Simple Cycle Operation) | SERC | Summer | 94.25 | 145 | 1 | 1 | 5130-Starting system (including motor) A | SF-Startup Failure | 300-Gas Turbine/Jet Engine (Simple Cycle Operation)
5130 | Starting system (including motor) A | Gas Turbine | Auxiliary | SF | Startup Failure | 2021 | Gas | GG | 300 | Gas Turbine/Jet Engine (Simple Cycle Operation) | SERC | Winter | 164.3333 | 85 | 1 | 1 | 5130-Starting system (including motor) A | SF-Startup Failure | 300-Gas Turbine/Jet Engine (Simple Cycle Operation)
5130 | Starting system (including motor) A | Gas Turbine | Auxiliary | SF | Startup Failure | 2021 | Oil | DI | 300 | Gas Turbine/Jet Engine (Simple Cycle Operation) | NPCC | Winter | 65196.0666 | 79 | 1 | 1 | 5130-Starting system (including motor) A | SF-Startup Failure | 300-Gas Turbine/Jet Engine (Simple Cycle Operation)
5130 | Starting system (including motor) A | Gas Turbine | Auxiliary | U1 | Forced - Immediate | 2021 | Gas | GG | 300 | Gas Turbine/Jet Engine (Simple Cycle Operation) | WECC | Off-Peak | 514.8 | 88 | 1 | 1 | 5130-Starting system (including motor) A | U1-Forced - Immediate | 300-Gas Turbine/Jet Engine (Simple Cycle Operation)
5130 | Starting system (including motor) A | Gas Turbine | Auxiliary | U1 | Forced - Immediate | 2021 | Gas | GG | 300 | Gas Turbine/Jet Engine (Simple Cycle Operation) | SERC | Off-Peak | 612.2666 | 164 | 1 | 1 | 5130-Starting system (including motor) A | U1-Forced - Immediate | 300-Gas Turbine/Jet Engine (Simple Cycle Operation)
5130 | Starting system (including motor) A | Gas Turbine | Auxiliary | U1 | Forced - Immediate | 2021 | Gas | GG | 300 | Gas Turbine/Jet Engine (Simple Cycle Operation) | RFC | Summer | 53.9 | 42 | 1 | 1 | 5130-Starting system (including motor) A | U1-Forced - Immediate | 300-Gas Turbine/Jet Engine (Simple Cycle Operation)
5130 | Starting system (including motor) A | Gas Turbine | Auxiliary | U1 | Forced - Immediate | 2021 | Gas | GG | 300 | Gas Turbine/Jet Engine (Simple Cycle Operation) | RFC | Winter | 90 | 100 | 1 | 1 | 5130-Starting system (including motor) A | U1-Forced - Immediate | 300-Gas Turbine/Jet Engine (Simple Cycle Operation)
5130 | Starting system (including motor) A | Gas Turbine | Auxiliary | SF | Startup Failure | 2021 | Gas | GG | 300 | Gas Turbine/Jet Engine (Simple Cycle Operation) | RFC | Off-Peak | 29.4666 | 34 | 1 | 1 | 5130-Starting system (including motor) A | SF-Startup Failure | 300-Gas Turbine/Jet Engine (Simple Cycle Operation)
5130 | Starting system (including motor) A | Gas Turbine | Auxiliary | SF | Startup Failure | 2021 | Gas | GG | 300 | Gas Turbine/Jet Engine (Simple Cycle Operation) | MRO | Summer | 6.5 | 65 | 1 | 1 | 5130-Starting system (including motor) A | SF-Startup Failure | 300-Gas Turbine/Jet Engine (Simple Cycle Operation)
5130 | Starting system (including motor) A | Gas Turbine | Auxiliary | SF | Startup Failure | 2021 | Gas | GG | 300 | Gas Turbine/Jet Engine (Simple Cycle Operation) | RFC | Summer | 71.4 | 84 | 1 | 1 | 5130-Starting system (including motor) A | SF-Startup Failure | 300-Gas Turbine/Jet Engine (Simple Cycle Operation)
5130 | Starting system (including motor) A | Gas Turbine | Auxiliary | SF | Startup Failure | 2021 | Oil | DI | 300 | Gas Turbine/Jet Engine (Simple Cycle Operation) | SERC | Off-Peak | 3131.3333 | 77 | 1 | 1 | 5130-Starting system (including motor) A | SF-Startup Failure | 300-Gas Turbine/Jet Engine (Simple Cycle Operation)
5130 | Starting system (including motor) A | Gas Turbine | Auxiliary | SF | Startup Failure | 2021 | Oil | DI | 300 | Gas Turbine/Jet Engine (Simple Cycle Operation) | NPCC | Winter | 42.1333 | 79 | 1 | 1 | 5130-Starting system (including motor) A | SF-Startup Failure | 300-Gas Turbine/Jet Engine (Simple Cycle Operation)
5130 | Starting system (including motor) A | Gas Turbine | Auxiliary | U1 | Forced - Immediate | 2021 | Gas | GG | 300 | Gas Turbine/Jet Engine (Simple Cycle Operation) | SERC | Off-Peak | 129.2 | 161.5 | 1 | 1 | 5130-Starting system (including motor) A | U1-Forced - Immediate | 300-Gas Turbine/Jet Engine (Simple Cycle Operation)
5130 | Starting system (including motor) A | Gas Turbine | Auxiliary | U1 | Forced - Immediate | 2021 | Gas | GG | 300 | Gas Turbine/Jet Engine (Simple Cycle Operation) | MRO | Off-Peak | 708 | 177 | 1 | 1 | 5130-Starting system (including motor) A | U1-Forced - Immediate | 300-Gas Turbine/Jet Engine (Simple Cycle Operation)
5130 | Starting system (including motor) A | Gas Turbine | Auxiliary | U1 | Forced - Immediate | 2021 | Gas | GG | 300 | Gas Turbine/Jet Engine (Simple Cycle Operation) | RFC | Summer | 211.4 | 42 | 1 | 1 | 5130-Starting system (including motor) A | U1-Forced - Immediate | 300-Gas Turbine/Jet Engine (Simple Cycle Operation)
5130 | Starting system (including motor) A | Gas Turbine | Auxiliary | U1 | Forced - Immediate | 2021 | Gas | GG | 300 | Gas Turbine/Jet Engine (Simple Cycle Operation) | TRE | Winter | 20.3 | 58 | 1 | 1 | 5130-Starting system (including motor) A | U1-Forced - Immediate | 300-Gas Turbine/Jet Engine (Simple Cycle Operation)
5130 | Starting system (including motor) A | Gas Turbine | Auxiliary | U2 | Forced - Delayed | 2021 | Gas | GG | 300 | Gas Turbine/Jet Engine (Simple Cycle Operation) | WECC | Summer | 427.1925 | 21.63 | 1 | 1 | 5130-Starting system (including motor) A | U2-Forced - Delayed | 300-Gas Turbine/Jet Engine (Simple Cycle Operation)
5130 | Starting system (including motor) A | Gas Turbine | Auxiliary | SF | Startup Failure | 2021 | Gas | GG | 300 | Gas Turbine/Jet Engine (Simple Cycle Operation) | SERC | Off-Peak | 3.5 | 21 | 1 | 4 | 5130-Starting system (including motor) A | SF-Startup Failure | 300-Gas Turbine/Jet Engine (Simple Cycle Operation)
5130 | Starting system (including motor) A | Gas Turbine | Auxiliary | SF | Startup Failure | 2021 | Gas | GG | 300 | Gas Turbine/Jet Engine (Simple Cycle Operation) | SERC | Off-Peak | 115.1416 | 168.5 | 1 | 1 | 5130-Starting system (including motor) A | SF-Startup Failure | 300-Gas Turbine/Jet Engine (Simple Cycle Operation)
5130 | Starting system (including motor) A | Gas Turbine | Auxiliary | SF | Startup Failure | 2021 | Gas | GG | 300 | Gas Turbine/Jet Engine (Simple Cycle Operation) | MRO | Off-Peak | 968.9166 | 55 | 1 | 1 | 5130-Starting system (including motor) A | SF-Startup Failure | 300-Gas Turbine/Jet Engine (Simple Cycle Operation)
5130 | Starting system (including motor) A | Gas Turbine | Auxiliary | SF | Startup Failure | 2021 | Oil | DI | 300 | Gas Turbine/Jet Engine (Simple Cycle Operation) | RFC | Off-Peak | 56.0517 | 19.9 | 1 | 1 | 5130-Starting system (including motor) A | SF-Startup Failure | 300-Gas Turbine/Jet Engine (Simple Cycle Operation)
5130 | Starting system (including motor) A | Gas Turbine | Auxiliary | SF | Startup Failure | 2021 | Oil | DI | 300 | Gas Turbine/Jet Engine (Simple Cycle Operation) | NPCC | Off-Peak | 4336.9333 | 22 | 1 | 1 | 5130-Starting system (including motor) A | SF-Startup Failure | 300-Gas Turbine/Jet Engine (Simple Cycle Operation)
5130 | Starting system (including motor) A | Gas Turbine | Auxiliary | U1 | Forced - Immediate | 2021 | Gas | GG | 300 | Gas Turbine/Jet Engine (Simple Cycle Operation) | WECC | Off-Peak | 4503.3333 | 70 | 1 | 1 | 5130-Starting system (including motor) A | U1-Forced - Immediate | 300-Gas Turbine/Jet Engine (Simple Cycle Operation)
5130 | Starting system (including motor) A | Gas Turbine | Auxiliary | U1 | Forced - Immediate | 2021 | Gas | GG | 300 | Gas Turbine/Jet Engine (Simple Cycle Operation) | WECC | Summer | 734.6433 | 72.26 | 1 | 1 | 5130-Starting system (including motor) A | U1-Forced - Immediate | 300-Gas Turbine/Jet Engine (Simple Cycle Operation)
5130 | Starting system (including motor) A | Gas Turbine | Auxiliary | U1 | Forced - Immediate | 2021 | Gas | GG | 300 | Gas Turbine/Jet Engine (Simple Cycle Operation) | MRO | Winter | 20.1666 | 55 | 1 | 1 | 5130-Starting system (including motor) A | U1-Forced - Immediate | 300-Gas Turbine/Jet Engine (Simple Cycle Operation)
5130 | Starting system (including motor) A | Gas Turbine | Auxiliary | U1 | Forced - Immediate | 2021 | Gas | GG | 300 | Gas Turbine/Jet Engine (Simple Cycle Operation) | SERC | Winter | 37.1 | 21 | 1 | 1 | 5130-Starting system (including motor) A | U1-Forced - Immediate | 300-Gas Turbine/Jet Engine (Simple Cycle Operation)
5130 | Starting system (including motor) A | Gas Turbine | Auxiliary | U1 | Forced - Immediate | 2021 | Gas | GG | 300 | Gas Turbine/Jet Engine (Simple Cycle Operation) | TRE | Winter | 60 | 50 | 1 | 1 | 5130-Starting system (including motor) A | U1-Forced - Immediate | 300-Gas Turbine/Jet Engine (Simple Cycle Operation)
5130 | Starting system (including motor) A | Gas Turbine | Auxiliary | U1 | Forced - Immediate | 2021 | Gas | GG | 300 | Gas Turbine/Jet Engine (Simple Cycle Operation) | WECC | Winter | 2582.7549 | 203.1 | 1 | 1 | 5130-Starting system (including motor) A | U1-Forced - Immediate | 300-Gas Turbine/Jet Engine (Simple Cycle Operation)
5130 | Starting system (including motor) A | Gas Turbine | Auxiliary | U1 | Forced - Immediate | 2021 | Gas | GG | 300 | Gas Turbine/Jet Engine (Simple Cycle Operation) | SERC | Winter | 3774.6316 | 90.7 | 1 | 1 | 5130-Starting system (including motor) A | U1-Forced - Immediate | 300-Gas Turbine/Jet Engine (Simple Cycle Operation)
5130 | Starting system (including motor) A | Gas Turbine | Auxiliary | D1 | Forced - Immediate | 2021 | Gas | GG | 300 | Gas Turbine/Jet Engine (Simple Cycle Operation) | RFC | Off-Peak | 107.4999 | 150 | 1 | 1 | 5130-Starting system (including motor) A | D1-Forced - Immediate | 300-Gas Turbine/Jet Engine (Simple Cycle Operation)
5130 | Starting system (including motor) A | Gas Turbine | Auxiliary | SF | Startup Failure | 2021 | Gas | GG | 300 | Gas Turbine/Jet Engine (Simple Cycle Operation) | MRO | Off-Peak | 32.5 | 65 | 1 | 1 | 5130-Starting system (including motor) A | SF-Startup Failure | 300-Gas Turbine/Jet Engine (Simple Cycle Operation)
5130 | Starting system (including motor) A | Gas Turbine | Auxiliary | SF | Startup Failure | 2021 | Gas | GG | 300 | Gas Turbine/Jet Engine (Simple Cycle Operation) | MRO | Off-Peak | 99 | 165 | 1 | 1 | 5130-Starting system (including motor) A | SF-Startup Failure | 300-Gas Turbine/Jet Engine (Simple Cycle Operation)
5130 | Starting system (including motor) A | Gas Turbine | Auxiliary | SF | Startup Failure | 2021 | Gas | GG | 300 | Gas Turbine/Jet Engine (Simple Cycle Operation) | RFC | Summer | 773.3333 | 145 | 1 | 1 | 5130-Starting system (including motor) A | SF-Startup Failure | 300-Gas Turbine/Jet Engine (Simple Cycle Operation)
5130 | Starting system (including motor) A | Gas Turbine | Auxiliary | SF | Startup Failure | 2021 | Gas | GG | 300 | Gas Turbine/Jet Engine (Simple Cycle Operation) | SERC | Summer | 14601 | 157 | 2 | 2 | 5130-Starting system (including motor) A | SF-Startup Failure | 300-Gas Turbine/Jet Engine (Simple Cycle Operation)
5130 | Starting system (including motor) A | Gas Turbine | Auxiliary | SF | Startup Failure | 2021 | Oil | DI | 300 | Gas Turbine/Jet Engine (Simple Cycle Operation) | SERC | Off-Peak | 40.04 | 61.6 | 1 | 1 | 5130-Starting system (including motor) A | SF-Startup Failure | 300-Gas Turbine/Jet Engine (Simple Cycle Operation)
5130 | Starting system (including motor) A | Gas Turbine | Auxiliary | U1 | Forced - Immediate | 2021 | Gas | GG | 300 | Gas Turbine/Jet Engine (Simple Cycle Operation) | SERC | Off-Peak | 649.9999 | 195 | 2 | 2 | 5130-Starting system (including motor) A | U1-Forced - Immediate | 300-Gas Turbine/Jet Engine (Simple Cycle Operation)
5130 | Starting system (including motor) A | Gas Turbine | Auxiliary | U1 | Forced - Immediate | 2021 | Gas | GG | 300 | Gas Turbine/Jet Engine (Simple Cycle Operation) | RFC | Off-Peak | 3350.4066 | 119.8 | 1 | 1 | 5130-Starting system (including motor) A | U1-Forced - Immediate | 300-Gas Turbine/Jet Engine (Simple Cycle Operation)
5130 | Starting system (including motor) A | Gas Turbine | Auxiliary | U1 | Forced - Immediate | 2021 | Gas | GG | 300 | Gas Turbine/Jet Engine (Simple Cycle Operation) | WECC | Winter | 74.4699 | 203.1 | 1 | 1 | 5130-Starting system (including motor) A | U1-Forced - Immediate | 300-Gas Turbine/Jet Engine (Simple Cycle Operation)
5130 | Starting system (including motor) A | Gas Turbine | Auxiliary | U1 | Forced - Immediate | 2021 | Gas | GG | 300 | Gas Turbine/Jet Engine (Simple Cycle Operation) | RFC | Winter | 171.7333 | 92 | 1 | 1 | 5130-Starting system (including motor) A | U1-Forced - Immediate | 300-Gas Turbine/Jet Engine (Simple Cycle Operation)
5130 | Starting system (including motor) A | Gas Turbine | Auxiliary | SF | Startup Failure | 2021 | Gas | GG | 300 | Gas Turbine/Jet Engine (Simple Cycle Operation) | RFC | Off-Peak | 202.8666 | 34 | 1 | 1 | 5130-Starting system (including motor) A | SF-Startup Failure | 300-Gas Turbine/Jet Engine (Simple Cycle Operation)
5130 | Starting system (including motor) A | Gas Turbine | Auxiliary | SF | Startup Failure | 2021 | Oil | DI | 300 | Gas Turbine/Jet Engine (Simple Cycle Operation) | RFC | Off-Peak | 33.8866 | 78.2 | 1 | 1 | 5130-Starting system (including motor) A | SF-Startup Failure | 300-Gas Turbine/Jet Engine (Simple Cycle Operation)
5130 | Starting system (including motor) A | Gas Turbine | Auxiliary | SF | Startup Failure | 2021 | Oil | DI | 300 | Gas Turbine/Jet Engine (Simple Cycle Operation) | SERC | Winter | 3572.8 | 61.6 | 1 | 1 | 5130-Starting system (including motor) A | SF-Startup Failure | 300-Gas Turbine/Jet Engine (Simple Cycle Operation)
5130 | Starting system (including motor) A | Gas Turbine | Auxiliary | U1 | Forced - Immediate | 2021 | Gas | GG | 300 | Gas Turbine/Jet Engine (Simple Cycle Operation) | SERC | Off-Peak | 541.2 | 164 | 1 | 1 | 5130-Starting system (including motor) A | U1-Forced - Immediate | 300-Gas Turbine/Jet Engine (Simple Cycle Operation)
5130 | Starting system (including motor) A | Gas Turbine | Auxiliary | U1 | Forced - Immediate | 2021 | Gas | GG | 300 | Gas Turbine/Jet Engine (Simple Cycle Operation) | RFC | Off-Peak | 675 | 100 | 1 | 1 | 5130-Starting system (including motor) A | U1-Forced - Immediate | 300-Gas Turbine/Jet Engine (Simple Cycle Operation)
5130 | Starting system (including motor) A | Gas Turbine | Auxiliary | U1 | Forced - Immediate | 2021 | Gas | GG | 300 | Gas Turbine/Jet Engine (Simple Cycle Operation) | RFC | Summer | 12838.95 | 166.2 | 1 | 1 | 5130-Starting system (including motor) A | U1-Forced - Immediate | 300-Gas Turbine/Jet Engine (Simple Cycle Operation)
5130 | Starting system (including motor) A | Gas Turbine | Auxiliary | U1 | Forced - Immediate | 2021 | Gas | GG | 300 | Gas Turbine/Jet Engine (Simple Cycle Operation) | WECC | Winter | 402.8149 | 203.1 | 1 | 1 | 5130-Starting system (including motor) A | U1-Forced - Immediate | 300-Gas Turbine/Jet Engine (Simple Cycle Operation)
5130 | Starting system (including motor) A | Gas Turbine | Auxiliary | U1 | Forced - Immediate | 2021 | Gas | GG | 300 | Gas Turbine/Jet Engine (Simple Cycle Operation) | WECC | Winter | 6272.4049 | 203.1 | 1 | 1 | 5130-Starting system (including motor) A | U1-Forced - Immediate | 300-Gas Turbine/Jet Engine (Simple Cycle Operation)
5130 | Starting system (including motor) A | Gas Turbine | Auxiliary | U1 | Forced - Immediate | 2021 | Gas | GG | 300 | Gas Turbine/Jet Engine (Simple Cycle Operation) | TRE | Winter | 82694.3333 | 38 | 1 | 1 | 5130-Starting system (including motor) A | U1-Forced - Immediate | 300-Gas Turbine/Jet Engine (Simple Cycle Operation)
5130 | Starting system (including motor) A | Gas Turbine | Auxiliary | D1 | Forced - Immediate | 2021 | Gas | GG | 300 | Gas Turbine/Jet Engine (Simple Cycle Operation) | MRO | Winter | 50.762 | 59.72 | 1 | 1 | 5130-Starting system (including motor) A | D1-Forced - Immediate | 300-Gas Turbine/Jet Engine (Simple Cycle Operation)
5130 | Starting system (including motor) A | Gas Turbine | Auxiliary | SF | Startup Failure | 2021 | Gas | GG | 300 | Gas Turbine/Jet Engine (Simple Cycle Operation) | SERC | Off-Peak | 5.95 | 21 | 1 | 1 | 5130-Starting system (including motor) A | SF-Startup Failure | 300-Gas Turbine/Jet Engine (Simple Cycle Operation)
5130 | Starting system (including motor) A | Gas Turbine | Auxiliary | SF | Startup Failure | 2021 | Gas | GG | 300 | Gas Turbine/Jet Engine (Simple Cycle Operation) | MRO | Off-Peak | 14.0833 | 65 | 1 | 1 | 5130-Starting system (including motor) A | SF-Startup Failure | 300-Gas Turbine/Jet Engine (Simple Cycle Operation)
5130 | Starting system (including motor) A | Gas Turbine | Auxiliary | SF | Startup Failure | 2021 | Gas | GG | 300 | Gas Turbine/Jet Engine (Simple Cycle Operation) | SERC | Off-Peak | 1636.4833 | 169 | 1 | 1 | 5130-Starting system (including motor) A | SF-Startup Failure | 300-Gas Turbine/Jet Engine (Simple Cycle Operation)
5130 | Starting system (including motor) A | Gas Turbine | Auxiliary | SF | Startup Failure | 2021 | Gas | GG | 300 | Gas Turbine/Jet Engine (Simple Cycle Operation) | RFC | Off-Peak | 28667.9499 | 87 | 1 | 1 | 5130-Starting system (including motor) A | SF-Startup Failure | 300-Gas Turbine/Jet Engine (Simple Cycle Operation)
5130 | Starting system (including motor) A | Gas Turbine | Auxiliary | SF | Startup Failure | 2021 | Gas | GG | 300 | Gas Turbine/Jet Engine (Simple Cycle Operation) | WECC | Summer | 209.554 | 72.26 | 1 | 1 | 5130-Starting system (including motor) A | SF-Startup Failure | 300-Gas Turbine/Jet Engine (Simple Cycle Operation)
5130 | Starting system (including motor) A | Gas Turbine | Auxiliary | SF | Startup Failure | 2021 | Gas | GG | 300 | Gas Turbine/Jet Engine (Simple Cycle Operation) | RFC | Summer | 455.88 | 78.6 | 1 | 1 | 5130-Starting system (including motor) A | SF-Startup Failure | 300-Gas Turbine/Jet Engine (Simple Cycle Operation)
5130 | Starting system (including motor) A | Gas Turbine | Auxiliary | SF | Startup Failure | 2021 | Gas | GG | 300 | Gas Turbine/Jet Engine (Simple Cycle Operation) | TRE | Winter | 202.1 | 94 | 1 | 1 | 5130-Starting system (including motor) A | SF-Startup Failure | 300-Gas Turbine/Jet Engine (Simple Cycle Operation)
5130 | Starting system (including motor) A | Gas Turbine | Auxiliary | SF | Startup Failure | 2021 | Gas | GG | 300 | Gas Turbine/Jet Engine (Simple Cycle Operation) | SERC | Winter | 386.9833 | 107 | 1 | 1 | 5130-Starting system (including motor) A | SF-Startup Failure | 300-Gas Turbine/Jet Engine (Simple Cycle Operation)
5130 | Starting system (including motor) A | Gas Turbine | Auxiliary | SF | Startup Failure | 2021 | Gas | GG | 300 | Gas Turbine/Jet Engine (Simple Cycle Operation) | TRE | Winter | 1748 | 80 | 1 | 1 | 5130-Starting system (including motor) A | SF-Startup Failure | 300-Gas Turbine/Jet Engine (Simple Cycle Operation)
5130 | Starting system (including motor) A | Gas Turbine | Auxiliary | SF | Startup Failure | 2021 | Oil | DI | 300 | Gas Turbine/Jet Engine (Simple Cycle Operation) | SERC | Summer | 83.3333 | 50 | 1 | 1 | 5130-Starting system (including motor) A | SF-Startup Failure | 300-Gas Turbine/Jet Engine (Simple Cycle Operation)
5130 | Starting system (including motor) A | Gas Turbine | Auxiliary | U1 | Forced - Immediate | 2021 | Gas | GG | 300 | Gas Turbine/Jet Engine (Simple Cycle Operation) | SERC | Off-Peak | 468.0666 | 165.2 | 1 | 1 | 5130-Starting system (including motor) A | U1-Forced - Immediate | 300-Gas Turbine/Jet Engine (Simple Cycle Operation)
5130 | Starting system (including motor) A | Gas Turbine | Auxiliary | U1 | Forced - Immediate | 2021 | Gas | GG | 300 | Gas Turbine/Jet Engine (Simple Cycle Operation) | MRO | Off-Peak | 2835 | 30 | 1 | 1 | 5130-Starting system (including motor) A | U1-Forced - Immediate | 300-Gas Turbine/Jet Engine (Simple Cycle Operation)
5130 | Starting system (including motor) A | Gas Turbine | Auxiliary | U1 | Forced - Immediate | 2021 | Gas | GG | 300 | Gas Turbine/Jet Engine (Simple Cycle Operation) | MRO | Off-Peak | 3838.0066 | 151.9 | 1 | 1 | 5130-Starting system (including motor) A | U1-Forced - Immediate | 300-Gas Turbine/Jet Engine (Simple Cycle Operation)
5130 | Starting system (including motor) A | Gas Turbine | Auxiliary | U1 | Forced - Immediate | 2021 | Gas | GG | 300 | Gas Turbine/Jet Engine (Simple Cycle Operation) | RFC | Summer | 3.15 | 63 | 1 | 1 | 5130-Starting system (including motor) A | U1-Forced - Immediate | 300-Gas Turbine/Jet Engine (Simple Cycle Operation)
5130 | Starting system (including motor) A | Gas Turbine | Auxiliary | U1 | Forced - Immediate | 2021 | Gas | GG | 300 | Gas Turbine/Jet Engine (Simple Cycle Operation) | WECC | Summer | 334.8833 | 71 | 1 | 1 | 5130-Starting system (including motor) A | U1-Forced - Immediate | 300-Gas Turbine/Jet Engine (Simple Cycle Operation)
5130 | Starting system (including motor) A | Gas Turbine | Auxiliary | U1 | Forced - Immediate | 2021 | Gas | GG | 300 | Gas Turbine/Jet Engine (Simple Cycle Operation) | TRE | Summer | 2704.5 | 54 | 1 | 1 | 5130-Starting system (including motor) A | U1-Forced - Immediate | 300-Gas Turbine/Jet Engine (Simple Cycle Operation)
5130 | Starting system (including motor) A | Gas Turbine | Auxiliary | U1 | Forced - Immediate | 2021 | Gas | GG | 300 | Gas Turbine/Jet Engine (Simple Cycle Operation) | WECC | Winter | 490.2916 | 102.5 | 1 | 1 | 5130-Starting system (including motor) A | U1-Forced - Immediate | 300-Gas Turbine/Jet Engine (Simple Cycle Operation)
5130 | Starting system (including motor) A | Gas Turbine | Auxiliary | U1 | Forced - Immediate | 2021 | Gas | GG | 300 | Gas Turbine/Jet Engine (Simple Cycle Operation) | MRO | Winter | 41788.6666 | 40 | 1 | 1 | 5130-Starting system (including motor) A | U1-Forced - Immediate | 300-Gas Turbine/Jet Engine (Simple Cycle Operation)
5130 | Starting system (including motor) A | Gas Turbine | Auxiliary | U1 | Forced - Immediate | 2021 | Oil | DI | 300 | Gas Turbine/Jet Engine (Simple Cycle Operation) | RFC | Winter | 101497.9333 | 26 | 1 | 1 | 5130-Starting system (including motor) A | U1-Forced - Immediate | 300-Gas Turbine/Jet Engine (Simple Cycle Operation)
5130 | Starting system (including motor) A | Gas Turbine | Auxiliary | SF | Startup Failure | 2021 | Gas | GG | 300 | Gas Turbine/Jet Engine (Simple Cycle Operation) | SERC | Off-Peak | 85 | 85 | 1 | 1 | 5130-Starting system (including motor) A | SF-Startup Failure | 300-Gas Turbine/Jet Engine (Simple Cycle Operation)
5130 | Starting system (including motor) A | Gas Turbine | Auxiliary | SF | Startup Failure | 2021 | Gas | GG | 300 | Gas Turbine/Jet Engine (Simple Cycle Operation) | MRO | Summer | 111.5833 | 65 | 1 | 1 | 5130-Starting system (including motor) A | SF-Startup Failure | 300-Gas Turbine/Jet Engine (Simple Cycle Operation)
5130 | Starting system (including motor) A | Gas Turbine | Auxiliary | SF | Startup Failure | 2021 | Gas | GG | 300 | Gas Turbine/Jet Engine (Simple Cycle Operation) | MRO | Summer | 1670.6666 | 80 | 1 | 1 | 5130-Starting system (including motor) A | SF-Startup Failure | 300-Gas Turbine/Jet Engine (Simple Cycle Operation)
5130 | Starting system (including motor) A | Gas Turbine | Auxiliary | SF | Startup Failure | 2021 | Gas | GG | 300 | Gas Turbine/Jet Engine (Simple Cycle Operation) | SERC | Winter | 14.775 | 49.25 | 1 | 1 | 5130-Starting system (including motor) A | SF-Startup Failure | 300-Gas Turbine/Jet Engine (Simple Cycle Operation)
5130 | Starting system (including motor) A | Gas Turbine | Auxiliary | SF | Startup Failure | 2021 | Gas | GG | 300 | Gas Turbine/Jet Engine (Simple Cycle Operation) | MRO | Winter | 25299.5166 | 91 | 1 | 1 | 5130-Starting system (including motor) A | SF-Startup Failure | 300-Gas Turbine/Jet Engine (Simple Cycle Operation)
5130 | Starting system (including motor) A | Gas Turbine | Auxiliary | SF | Startup Failure | 2021 | Oil | DI | 300 | Gas Turbine/Jet Engine (Simple Cycle Operation) | MRO | Winter | 3456 | 48 | 1 | 1 | 5130-Starting system (including motor) A | SF-Startup Failure | 300-Gas Turbine/Jet Engine (Simple Cycle Operation)
5130 | Starting system (including motor) A | Gas Turbine | Auxiliary | U1 | Forced - Immediate | 2021 | Gas | GG | 300 | Gas Turbine/Jet Engine (Simple Cycle Operation) | SERC | Off-Peak | 28.1666 | 169 | 2 | 2 | 5130-Starting system (including motor) A | U1-Forced - Immediate | 300-Gas Turbine/Jet Engine (Simple Cycle Operation)
5130 | Starting system (including motor) A | Gas Turbine | Auxiliary | U1 | Forced - Immediate | 2021 | Gas | GG | 300 | Gas Turbine/Jet Engine (Simple Cycle Operation) | MRO | Off-Peak | 158.9333 | 119.2 | 1 | 1 | 5130-Starting system (including motor) A | U1-Forced - Immediate | 300-Gas Turbine/Jet Engine (Simple Cycle Operation)
5130 | Starting system (including motor) A | Gas Turbine | Auxiliary | U1 | Forced - Immediate | 2021 | Gas | GG | 300 | Gas Turbine/Jet Engine (Simple Cycle Operation) | RFC | Off-Peak | 194.1266 | 78.7 | 1 | 1 | 5130-Starting system (including motor) A | U1-Forced - Immediate | 300-Gas Turbine/Jet Engine (Simple Cycle Operation)
5130 | Starting system (including motor) A | Gas Turbine | Auxiliary | U1 | Forced - Immediate | 2021 | Gas | GG | 300 | Gas Turbine/Jet Engine (Simple Cycle Operation) | RFC | Off-Peak | 3386.3466 | 119.8 | 1 | 1 | 5130-Starting system (including motor) A | U1-Forced - Immediate | 300-Gas Turbine/Jet Engine (Simple Cycle Operation)
5130 | Starting system (including motor) A | Gas Turbine | Auxiliary | U1 | Forced - Immediate | 2021 | Gas | GG | 300 | Gas Turbine/Jet Engine (Simple Cycle Operation) | SERC | Winter | 60239.4666 | 179 | 1 | 1 | 5130-Starting system (including motor) A | U1-Forced - Immediate | 300-Gas Turbine/Jet Engine (Simple Cycle Operation)
5130 | Starting system (including motor) A | Gas Turbine | Auxiliary | U1 | Forced - Immediate | 2021 | Oil | DI | 300 | Gas Turbine/Jet Engine (Simple Cycle Operation) | NPCC | Off-Peak | 578.0166 | 79 | 1 | 1 | 5130-Starting system (including motor) A | U1-Forced - Immediate | 300-Gas Turbine/Jet Engine (Simple Cycle Operation)
5130 | Starting system (including motor) A | Gas Turbine | Auxiliary | D1 | Forced - Immediate | 2021 | Gas | GG | 300 | Gas Turbine/Jet Engine (Simple Cycle Operation) | WECC | Summer | 1124.9665 | 27.01 | 1 | 1 | 5130-Starting system (including motor) A | D1-Forced - Immediate | 300-Gas Turbine/Jet Engine (Simple Cycle Operation)
5130 | Starting system (including motor) A | Gas Turbine | Auxiliary | SF | Startup Failure | 2021 | Gas | GG | 300 | Gas Turbine/Jet Engine (Simple Cycle Operation) | SERC | Off-Peak | 67.4666 | 88 | 1 | 1 | 5130-Starting system (including motor) A | SF-Startup Failure | 300-Gas Turbine/Jet Engine (Simple Cycle Operation)
5130 | Starting system (including motor) A | Gas Turbine | Auxiliary | SF | Startup Failure | 2021 | Gas | GG | 300 | Gas Turbine/Jet Engine (Simple Cycle Operation) | WECC | Off-Peak | 90.9333 | 88 | 1 | 1 | 5130-Starting system (including motor) A | SF-Startup Failure | 300-Gas Turbine/Jet Engine (Simple Cycle Operation)
5130 | Starting system (including motor) A | Gas Turbine | Auxiliary | SF | Startup Failure | 2021 | Gas | GG | 300 | Gas Turbine/Jet Engine (Simple Cycle Operation) | SERC | Summer | 4239 | 157 | 2 | 2 | 5130-Starting system (including motor) A | SF-Startup Failure | 300-Gas Turbine/Jet Engine (Simple Cycle Operation)
5130 | Starting system (including motor) A | Gas Turbine | Auxiliary | SF | Startup Failure | 2021 | Gas | GG | 300 | Gas Turbine/Jet Engine (Simple Cycle Operation) | SERC | Winter | 486 | 180 | 1 | 1 | 5130-Starting system (including motor) A | SF-Startup Failure | 300-Gas Turbine/Jet Engine (Simple Cycle Operation)
5130 | Starting system (including motor) A | Gas Turbine | Auxiliary | SF | Startup Failure | 2021 | Gas | GG | 300 | Gas Turbine/Jet Engine (Simple Cycle Operation) | MRO | Winter | 14127.3833 | 157 | 1 | 1 | 5130-Starting system (including motor) A | SF-Startup Failure | 300-Gas Turbine/Jet Engine (Simple Cycle Operation)
5130 | Starting system (including motor) A | Gas Turbine | Auxiliary | SF | Startup Failure | 2021 | Oil | DI | 300 | Gas Turbine/Jet Engine (Simple Cycle Operation) | SERC | Winter | 1644.72 | 61.6 | 1 | 1 | 5130-Starting system (including motor) A | SF-Startup Failure | 300-Gas Turbine/Jet Engine (Simple Cycle Operation)
5130 | Starting system (including motor) A | Gas Turbine | Auxiliary | U1 | Forced - Immediate | 2021 | Gas | GG | 300 | Gas Turbine/Jet Engine (Simple Cycle Operation) | SERC | Off-Peak | 9613.38 | 56.4 | 1 | 1 | 5130-Starting system (including motor) A | U1-Forced - Immediate | 300-Gas Turbine/Jet Engine (Simple Cycle Operation)
5130 | Starting system (including motor) A | Gas Turbine | Auxiliary | U1 | Forced - Immediate | 2021 | Gas | GG | 300 | Gas Turbine/Jet Engine (Simple Cycle Operation) | MRO | Summer | 6086.6666 | 88 | 1 | 1 | 5130-Starting system (including motor) A | U1-Forced - Immediate | 300-Gas Turbine/Jet Engine (Simple Cycle Operation)
5130 | Starting system (including motor) A | Gas Turbine | Auxiliary | U1 | Forced - Immediate | 2021 | Gas | GG | 300 | Gas Turbine/Jet Engine (Simple Cycle Operation) | WECC | Winter | 825.9399 | 203.1 | 1 | 1 | 5130-Starting system (including motor) A | U1-Forced - Immediate | 300-Gas Turbine/Jet Engine (Simple Cycle Operation)
5130 | Starting system (including motor) A | Gas Turbine | Auxiliary | U1 | Forced - Immediate | 2021 | Oil | DI | 300 | Gas Turbine/Jet Engine (Simple Cycle Operation) | RFC | Off-Peak | 65.45 | 21 | 1 | 1 | 5130-Starting system (including motor) A | U1-Forced - Immediate | 300-Gas Turbine/Jet Engine (Simple Cycle Operation)
5130 | Starting system (including motor) A | Gas Turbine | Auxiliary | SF | Startup Failure | 2021 | Gas | GG | 300 | Gas Turbine/Jet Engine (Simple Cycle Operation) | SERC | Off-Peak | 3.85 | 21 | 1 | 1 | 5130-Starting system (including motor) A | SF-Startup Failure | 300-Gas Turbine/Jet Engine (Simple Cycle Operation)
5130 | Starting system (including motor) A | Gas Turbine | Auxiliary | SF | Startup Failure | 2021 | Gas | GG | 300 | Gas Turbine/Jet Engine (Simple Cycle Operation) | WECC | Off-Peak | 309.16 | 141.6 | 1 | 1 | 5130-Starting system (including motor) A | SF-Startup Failure | 300-Gas Turbine/Jet Engine (Simple Cycle Operation)
5130 | Starting system (including motor) A | Gas Turbine | Auxiliary | SF | Startup Failure | 2021 | Gas | GG | 300 | Gas Turbine/Jet Engine (Simple Cycle Operation) | SERC | Summer | 180.2499 | 105 | 1 | 1 | 5130-Starting system (including motor) A | SF-Startup Failure | 300-Gas Turbine/Jet Engine (Simple Cycle Operation)
5130 | Starting system (including motor) A | Gas Turbine | Auxiliary | SF | Startup Failure | 2021 | Gas | GG | 300 | Gas Turbine/Jet Engine (Simple Cycle Operation) | RFC | Winter | 37.6 | 94 | 1 | 1 | 5130-Starting system (including motor) A | SF-Startup Failure | 300-Gas Turbine/Jet Engine (Simple Cycle Operation)
5130 | Starting system (including motor) A | Gas Turbine | Auxiliary | SF | Startup Failure | 2021 | Gas | GG | 300 | Gas Turbine/Jet Engine (Simple Cycle Operation) | MRO | Winter | 74.25 | 165 | 1 | 1 | 5130-Starting system (including motor) A | SF-Startup Failure | 300-Gas Turbine/Jet Engine (Simple Cycle Operation)
5130 | Starting system (including motor) A | Gas Turbine | Auxiliary | SF | Startup Failure | 2021 | Oil | DI | 300 | Gas Turbine/Jet Engine (Simple Cycle Operation) | SERC | Summer | 3108 | 74 | 1 | 1 | 5130-Starting system (including motor) A | SF-Startup Failure | 300-Gas Turbine/Jet Engine (Simple Cycle Operation)
5130 | Starting system (including motor) A | Gas Turbine | Auxiliary | SF | Startup Failure | 2021 | Oil | DI | 300 | Gas Turbine/Jet Engine (Simple Cycle Operation) | MRO | Winter | 66.3466 | 62.2 | 1 | 1 | 5130-Starting system (including motor) A | SF-Startup Failure | 300-Gas Turbine/Jet Engine (Simple Cycle Operation)
5130 | Starting system (including motor) A | Gas Turbine | Auxiliary | U1 | Forced - Immediate | 2021 | Gas | GG | 300 | Gas Turbine/Jet Engine (Simple Cycle Operation) | WECC | Off-Peak | 102.6666 | 70 | 1 | 1 | 5130-Starting system (including motor) A | U1-Forced - Immediate | 300-Gas Turbine/Jet Engine (Simple Cycle Operation)
5130 | Starting system (including motor) A | Gas Turbine | Auxiliary | U1 | Forced - Immediate | 2021 | Gas | GG | 300 | Gas Turbine/Jet Engine (Simple Cycle Operation) | NPCC | Off-Peak | 255 | 85 | 1 | 1 | 5130-Starting system (including motor) A | U1-Forced - Immediate | 300-Gas Turbine/Jet Engine (Simple Cycle Operation)
5130 | Starting system (including motor) A | Gas Turbine | Auxiliary | U1 | Forced - Immediate | 2021 | Gas | GG | 300 | Gas Turbine/Jet Engine (Simple Cycle Operation) | MRO | Summer | 1685.5766 | 40.6 | 1 | 1 | 5130-Starting system (including motor) A | U1-Forced - Immediate | 300-Gas Turbine/Jet Engine (Simple Cycle Operation)
5130 | Starting system (including motor) A | Gas Turbine | Auxiliary | U1 | Forced - Immediate | 2021 | Gas | GG | 300 | Gas Turbine/Jet Engine (Simple Cycle Operation) | SERC | Winter | 120410.3166 | 179 | 1 | 1 | 5130-Starting system (including motor) A | U1-Forced - Immediate | 300-Gas Turbine/Jet Engine (Simple Cycle Operation)
5130 | Starting system (including motor) A | Gas Turbine | Auxiliary | SF | Startup Failure | 2021 | Gas | GG | 300 | Gas Turbine/Jet Engine (Simple Cycle Operation) | SERC | Off-Peak | 7.35 | 21 | 1 | 1 | 5130-Starting system (including motor) A | SF-Startup Failure | 300-Gas Turbine/Jet Engine (Simple Cycle Operation)
5130 | Starting system (including motor) A | Gas Turbine | Auxiliary | SF | Startup Failure | 2021 | Gas | GG | 300 | Gas Turbine/Jet Engine (Simple Cycle Operation) | WECC | Summer | 30.885 | 26.1 | 1 | 1 | 5130-Starting system (including motor) A | SF-Startup Failure | 300-Gas Turbine/Jet Engine (Simple Cycle Operation)
5130 | Starting system (including motor) A | Gas Turbine | Auxiliary | SF | Startup Failure | 2021 | Gas | GG | 300 | Gas Turbine/Jet Engine (Simple Cycle Operation) | RFC | Summer | 65.8 | 84 | 1 | 1 | 5130-Starting system (including motor) A | SF-Startup Failure | 300-Gas Turbine/Jet Engine (Simple Cycle Operation)
5130 | Starting system (including motor) A | Gas Turbine | Auxiliary | SF | Startup Failure | 2021 | Gas | GG | 300 | Gas Turbine/Jet Engine (Simple Cycle Operation) | RFC | Summer | 134.7416 | 85.1 | 1 | 1 | 5130-Starting system (including motor) A | SF-Startup Failure | 300-Gas Turbine/Jet Engine (Simple Cycle Operation)
5130 | Starting system (including motor) A | Gas Turbine | Auxiliary | SF | Startup Failure | 2021 | Gas | GG | 300 | Gas Turbine/Jet Engine (Simple Cycle Operation) | SERC | Summer | 188.8333 | 110 | 1 | 1 | 5130-Starting system (including motor) A | SF-Startup Failure | 300-Gas Turbine/Jet Engine (Simple Cycle Operation)
5130 | Starting system (including motor) A | Gas Turbine | Auxiliary | U1 | Forced - Immediate | 2021 | Gas | GG | 300 | Gas Turbine/Jet Engine (Simple Cycle Operation) | RFC | Off-Peak | 766.72 | 119.8 | 1 | 1 | 5130-Starting system (including motor) A | U1-Forced - Immediate | 300-Gas Turbine/Jet Engine (Simple Cycle Operation)
5130 | Starting system (including motor) A | Gas Turbine | Auxiliary | U1 | Forced - Immediate | 2021 | Gas | GG | 300 | Gas Turbine/Jet Engine (Simple Cycle Operation) | WECC | Off-Peak | 872.7333 | 76 | 1 | 1 | 5130-Starting system (including motor) A | U1-Forced - Immediate | 300-Gas Turbine/Jet Engine (Simple Cycle Operation)
5130 | Starting system (including motor) A | Gas Turbine | Auxiliary | U1 | Forced - Immediate | 2021 | Gas | GG | 300 | Gas Turbine/Jet Engine (Simple Cycle Operation) | RFC | Summer | 457.3 | 34 | 1 | 1 | 5130-Starting system (including motor) A | U1-Forced - Immediate | 300-Gas Turbine/Jet Engine (Simple Cycle Operation)
5130 | Starting system (including motor) A | Gas Turbine | Auxiliary | U1 | Forced - Immediate | 2021 | Gas | GG | 300 | Gas Turbine/Jet Engine (Simple Cycle Operation) | RFC | Summer | 2223.0833 | 37 | 1 | 1 | 5130-Starting system (including motor) A | U1-Forced - Immediate | 300-Gas Turbine/Jet Engine (Simple Cycle Operation)
5130 | Starting system (including motor) A | Gas Turbine | Auxiliary | U1 | Forced - Immediate | 2021 | Gas | GG | 300 | Gas Turbine/Jet Engine (Simple Cycle Operation) | TRE | Winter | 82.1666 | 58 | 1 | 1 | 5130-Starting system (including motor) A | U1-Forced - Immediate | 300-Gas Turbine/Jet Engine (Simple Cycle Operation)
5130 | Starting system (including motor) A | Gas Turbine | Auxiliary | U1 | Forced - Immediate | 2021 | Oil | DI | 300 | Gas Turbine/Jet Engine (Simple Cycle Operation) | RFC | Summer | 788.8167 | 19 | 1 | 1 | 5130-Starting system (including motor) A | U1-Forced - Immediate | 300-Gas Turbine/Jet Engine (Simple Cycle Operation)
5130 | Starting system (including motor) A | Gas Turbine | Auxiliary | U1 | Forced - Immediate | 2021 | Gas | GG | 850 | Combined Cycle Block | SERC | Off-Peak | 13367.2 | 496 | 1 | 1 | 5130-Starting system (including motor) A | U1-Forced - Immediate | 850-Combined Cycle Block
5130 | Starting system (including motor) A | Gas Turbine | Auxiliary | SF | Startup Failure | 2021 | Gas | GG | 850 | Combined Cycle Block | MRO | Off-Peak | 33.8066 | 253.55 | 1 | 1 | 5130-Starting system (including motor) A | SF-Startup Failure | 850-Combined Cycle Block
5130 | Starting system (including motor) A | Gas Turbine | Auxiliary | SF | Startup Failure | 2021 | Gas | GG | 850 | Combined Cycle Block | NPCC | Off-Peak | 181.8299 | 287.1 | 1 | 1 | 5130-Starting system (including motor) A | SF-Startup Failure | 850-Combined Cycle Block
5130 | Starting system (including motor) A | Gas Turbine | Auxiliary | D1 | Forced - Immediate | 2021 | Gas | GG | 850 | Combined Cycle Block | NPCC | Off-Peak | 51.9782 | 239.9 | 1 | 1 | 5130-Starting system (including motor) A | D1-Forced - Immediate | 850-Combined Cycle Block
5130 | Starting system (including motor) A | Gas Turbine | Auxiliary | D1 | Forced - Immediate | 2021 | Gas | GG | 850 | Combined Cycle Block | NPCC | Off-Peak | 60.98 | 304.9 | 1 | 1 | 5130-Starting system (including motor) A | D1-Forced - Immediate | 850-Combined Cycle Block
5130 | Starting system (including motor) A | Gas Turbine | Auxiliary | SF | Startup Failure | 2021 | Gas | GG | 850 | Combined Cycle Block | SERC | Off-Peak | 280.8665 | 191.5 | 1 | 1 | 5130-Starting system (including motor) A | SF-Startup Failure | 850-Combined Cycle Block
5130 | Starting system (including motor) A | Gas Turbine | Auxiliary | U1 | Forced - Immediate | 2021 | Gas | GG | 850 | Combined Cycle Block | NPCC | Off-Peak | 73.6666 | 170 | 1 | 1 | 5130-Starting system (including motor) A | U1-Forced - Immediate | 850-Combined Cycle Block
5130 | Starting system (including motor) A | Gas Turbine | Auxiliary | D1 | Forced - Immediate | 2021 | Gas | GG | 850 | Combined Cycle Block | NPCC | Summer | 474.4306 | 273.71 | 1 | 1 | 5130-Starting system (including motor) A | D1-Forced - Immediate | 850-Combined Cycle Block
5130 | Starting system (including motor) A | Gas Turbine | Auxiliary | D1 | Forced - Immediate | 2021 | Gas | GG | 850 | Combined Cycle Block | SERC | Winter | 230.52 | 271.2 | 1 | 1 | 5130-Starting system (including motor) A | D1-Forced - Immediate | 850-Combined Cycle Block
5130 | Starting system (including motor) A | Gas Turbine | Auxiliary | U1 | Forced - Immediate | 2021 | Gas | GG | 850 | Combined Cycle Block | NPCC | Summer | 2643.26 | 88.7 | 1 | 1 | 5130-Starting system (including motor) A | U1-Forced - Immediate | 850-Combined Cycle Block
5130 | Starting system (including motor) A | Gas Turbine | Auxiliary | D1 | Forced - Immediate | 2021 | Gas | GG | 850 | Combined Cycle Block | RFC | Summer | 1985.5144 | 406.59 | 1 | 1 | 5130-Starting system (including motor) A | D1-Forced - Immediate | 850-Combined Cycle Block
5130 | Starting system (including motor) A | Gas Turbine | Auxiliary | SF | Startup Failure | 2021 | Gas | GG | 850 | Combined Cycle Block | NPCC | Off-Peak | 5.6648 | 339.9 | 1 | 1 | 5130-Starting system (including motor) A | SF-Startup Failure | 850-Combined Cycle Block
5130 | Starting system (including motor) A | Gas Turbine | Auxiliary | U1 | Forced - Immediate | 2021 | Gas | GG | 850 | Combined Cycle Block | WECC | Off-Peak | 869.9997 | 522 | 1 | 1 | 5130-Starting system (including motor) A | U1-Forced - Immediate | 850-Combined Cycle Block
5130 | Starting system (including motor) A | Gas Turbine | Auxiliary | U1 | Forced - Immediate | 2021 | Gas | GG | 850 | Combined Cycle Block | NPCC | Winter | 886.8332 | 170 | 1 | 1 | 5130-Starting system (including motor) A | U1-Forced - Immediate | 850-Combined Cycle Block
5130 | Starting system (including motor) A | Gas Turbine | Auxiliary | D1 | Forced - Immediate | 2021 | Gas | GG | 850 | Combined Cycle Block | NPCC | Winter | 445.585 | 307.3 | 1 | 1 | 5130-Starting system (including motor) A | D1-Forced - Immediate | 850-Combined Cycle Block
5130 | Starting system (including motor) A | Gas Turbine | Auxiliary | SF | Startup Failure | 2021 | Gas | GG | 850 | Combined Cycle Block | WECC | Summer | 52.2567 | 25.7 | 1 | 1 | 5130-Starting system (including motor) A | SF-Startup Failure | 850-Combined Cycle Block
5130 | Starting system (including motor) A | Gas Turbine | Auxiliary | U1 | Forced - Immediate | 2021 | Gas | GG | 850 | Combined Cycle Block | NPCC | Summer | 206.7166 | 157 | 1 | 1 | 5130-Starting system (including motor) A | U1-Forced - Immediate | 850-Combined Cycle Block
5130 | Starting system (including motor) A | Gas Turbine | Auxiliary | D1 | Forced - Immediate | 2021 | Gas | GG | 850 | Combined Cycle Block | WECC | Off-Peak | 204 | 272 | 1 | 1 | 5130-Starting system (including motor) A | D1-Forced - Immediate | 850-Combined Cycle Block
5130 | Starting system (including motor) A | Gas Turbine | Auxiliary | SF | Startup Failure | 2021 | Gas | GG | 850 | Combined Cycle Block | RFC | Off-Peak | 2238.8665 | 236.5 | 1 | 1 | 5130-Starting system (including motor) A | SF-Startup Failure | 850-Combined Cycle Block
5130 | Starting system (including motor) A | Gas Turbine | Auxiliary | SF | Startup Failure | 2021 | Gas | GG | 850 | Combined Cycle Block | NPCC | Winter | 5400.3332 | 170 | 1 | 1 | 5130-Starting system (including motor) A | SF-Startup Failure | 850-Combined Cycle Block
5130 | Starting system (including motor) A | Gas Turbine | Auxiliary | U1 | Forced - Immediate | 2021 | Gas | GG | 850 | Combined Cycle Block | WECC | Winter | 3229.9998 | 510 | 1 | 1 | 5130-Starting system (including motor) A | U1-Forced - Immediate | 850-Combined Cycle Block
5130 | Starting system (including motor) A | Gas Turbine | Auxiliary | D1 | Forced - Immediate | 2021 | Gas | GG | 850 | Combined Cycle Block | SERC | Winter | 364.0666 | 254 | 1 | 1 | 5130-Starting system (including motor) A | D1-Forced - Immediate | 850-Combined Cycle Block
5130 | Starting system (including motor) A | Gas Turbine | Auxiliary | SF | Startup Failure | 2021 | Gas | GG | 850 | Combined Cycle Block | TRE | Winter | 131.1999 | 246 | 1 | 1 | 5130-Starting system (including motor) A | SF-Startup Failure | 850-Combined Cycle Block
5130 | Starting system (including motor) A | Gas Turbine | Auxiliary | U1 | Forced - Immediate | 2021 | Gas | GG | 850 | Combined Cycle Block | SERC | Off-Peak | 10008.25 | 215 | 1 | 1 | 5130-Starting system (including motor) A | U1-Forced - Immediate | 850-Combined Cycle Block
5130 | Starting system (including motor) A | Gas Turbine | Auxiliary | U1 | Forced - Immediate | 2021 | Gas | GG | 850 | Combined Cycle Block | MRO | Off-Peak | 587.3907 | 253.55 | 1 | 1 | 5130-Starting system (including motor) A | U1-Forced - Immediate | 850-Combined Cycle Block
5130 | Starting system (including motor) A | Gas Turbine | Auxiliary | U1 | Forced - Immediate | 2021 | Gas | GG | 850 | Combined Cycle Block | NPCC | Summer | 91.5833 | 157 | 1 | 1 | 5130-Starting system (including motor) A | U1-Forced - Immediate | 850-Combined Cycle Block
5130 | Starting system (including motor) A | Gas Turbine | Auxiliary | D1 | Forced - Immediate | 2021 | Gas | GG | 850 | Combined Cycle Block | WECC | Off-Peak | 671.6666 | 260 | 1 | 1 | 5130-Starting system (including motor) A | D1-Forced - Immediate | 850-Combined Cycle Block
5130 | Starting system (including motor) A | Gas Turbine | Auxiliary | D1 | Forced - Immediate | 2021 | Gas | GG | 850 | Combined Cycle Block | SERC | Off-Peak | 2362.7016 | 129.7 | 1 | 1 | 5130-Starting system (including motor) A | D1-Forced - Immediate | 850-Combined Cycle Block
5130 | Starting system (including motor) A | Gas Turbine | Auxiliary | D1 | Forced - Immediate | 2021 | Gas | GG | 850 | Combined Cycle Block | SERC | Winter | 656.7748 | 283.5 | 1 | 1 | 5130-Starting system (including motor) A | D1-Forced - Immediate | 850-Combined Cycle Block
5130 | Starting system (including motor) A | Gas Turbine | Auxiliary | SF | Startup Failure | 2021 | Gas | GG | 850 | Combined Cycle Block | TRE | Winter | 504.3 | 246 | 1 | 1 | 5130-Starting system (including motor) A | SF-Startup Failure | 850-Combined Cycle Block
5130 | Starting system (including motor) A | Gas Turbine | Auxiliary | U1 | Forced - Immediate | 2021 | Gas | GG | 850 | Combined Cycle Block | WECC | Off-Peak | 1161.45 | 267 | 1 | 1 | 5130-Starting system (including motor) A | U1-Forced - Immediate | 850-Combined Cycle Block
5130 | Starting system (including motor) A | Gas Turbine | Auxiliary | SF | Startup Failure | 2021 | Gas | GG | 850 | Combined Cycle Block | NPCC | Off-Peak | 82.7 | 82.7 | 1 | 1 | 5130-Starting system (including motor) A | SF-Startup Failure | 850-Combined Cycle Block
5130 | Starting system (including motor) A | Gas Turbine | Auxiliary | D1 | Forced - Immediate | 2021 | Gas | GG | 850 | Combined Cycle Block | SERC | Off-Peak | 17199 | 327.6 | 1 | 1 | 5130-Starting system (including motor) A | D1-Forced - Immediate | 850-Combined Cycle Block
5130 | Starting system (including motor) A | Gas Turbine | Auxiliary | D1 | Forced - Immediate | 2021 | Gas | GG | 850 | Combined Cycle Block | RFC | Summer | 2058.3332 | 325 | 1 | 1 | 5130-Starting system (including motor) A | D1-Forced - Immediate | 850-Combined Cycle Block
5130 | Starting system (including motor) A | Gas Turbine | Auxiliary | D1 | Forced - Immediate | 2021 | Gas | GG | 850 | Combined Cycle Block | NPCC | Winter | 978.2382 | 307.3 | 1 | 1 | 5130-Starting system (including motor) A | D1-Forced - Immediate | 850-Combined Cycle Block
5130 | Starting system (including motor) A | Gas Turbine | Auxiliary | SF | Startup Failure | 2021 | Gas | GG | 850 | Combined Cycle Block | NPCC | Off-Peak | 67.3632 | 288.7 | 1 | 1 | 5130-Starting system (including motor) A | SF-Startup Failure | 850-Combined Cycle Block
5130 | Starting system (including motor) A | Gas Turbine | Auxiliary | U1 | Forced - Immediate | 2021 | Gas | GG | 850 | Combined Cycle Block | NPCC | Off-Peak | 4860.57 | 339.9 | 1 | 1 | 5130-Starting system (including motor) A | U1-Forced - Immediate | 850-Combined Cycle Block
5130 | Starting system (including motor) A | Gas Turbine | Auxiliary | SF | Startup Failure | 2021 | Gas | GG | 851 | CC GT units | TRE | Off-Peak | 244.5 | 163 | 1 | 1 | 5130-Starting system (including motor) A | SF-Startup Failure | 851-CC GT units
5130 | Starting system (including motor) A | Gas Turbine | Auxiliary | SF | Startup Failure | 2021 | Gas | GG | 851 | CC GT units | RFC | Winter | 14.9999 | 225 | 1 | 1 | 5130-Starting system (including motor) A | SF-Startup Failure | 851-CC GT units
5130 | Starting system (including motor) A | Gas Turbine | Auxiliary | U1 | Forced - Immediate | 2021 | Gas | GG | 851 | CC GT units | WECC | Summer | 73 | 73 | 1 | 1 | 5130-Starting system (including motor) A | U1-Forced - Immediate | 851-CC GT units
5130 | Starting system (including motor) A | Gas Turbine | Auxiliary | U1 | Forced - Immediate | 2021 | Gas | GG | 851 | CC GT units | NPCC | Summer | 260.224 | 162.64 | 1 | 1 | 5130-Starting system (including motor) A | U1-Forced - Immediate | 851-CC GT units
5130 | Starting system (including motor) A | Gas Turbine | Auxiliary | U1 | Forced - Immediate | 2021 | Gas | GG | 851 | CC GT units | MRO | Summer | 280.7 | 200.5 | 1 | 1 | 5130-Starting system (including motor) A | U1-Forced - Immediate | 851-CC GT units
5130 | Starting system (including motor) A | Gas Turbine | Auxiliary | SF | Startup Failure | 2021 | Gas | GG | 851 | CC GT units | SERC | Off-Peak | 2793.5999 | 216 | 1 | 1 | 5130-Starting system (including motor) A | SF-Startup Failure | 851-CC GT units
5130 | Starting system (including motor) A | Gas Turbine | Auxiliary | SF | Startup Failure | 2021 | Gas | GG | 851 | CC GT units | RFC | Summer | 208.4332 | 240.5 | 1 | 1 | 5130-Starting system (including motor) A | SF-Startup Failure | 851-CC GT units
5130 | Starting system (including motor) A | Gas Turbine | Auxiliary | SF | Startup Failure | 2021 | Gas | GG | 851 | CC GT units | WECC | Winter | 47.1706 | 37.24 | 1 | 1 | 5130-Starting system (including motor) A | SF-Startup Failure | 851-CC GT units
5130 | Starting system (including motor) A | Gas Turbine | Auxiliary | SF | Startup Failure | 2021 | Gas | GG | 851 | CC GT units | TRE | Winter | 62.4833 | 163 | 1 | 1 | 5130-Starting system (including motor) A | SF-Startup Failure | 851-CC GT units
5130 | Starting system (including motor) A | Gas Turbine | Auxiliary | U1 | Forced - Immediate | 2021 | Gas | GG | 851 | CC GT units | TRE | Winter | 2161.45 | 155.5 | 1 | 1 | 5130-Starting system (including motor) A | U1-Forced - Immediate | 851-CC GT units
5130 | Starting system (including motor) A | Gas Turbine | Auxiliary | SF | Startup Failure | 2021 | Gas | GG | 851 | CC GT units | SERC | Off-Peak | 6804 | 189 | 1 | 1 | 5130-Starting system (including motor) A | SF-Startup Failure | 851-CC GT units
5130 | Starting system (including motor) A | Gas Turbine | Auxiliary | SF | Startup Failure | 2021 | Gas | GG | 851 | CC GT units | WECC | Summer | 91.1999 | 171 | 1 | 1 | 5130-Starting system (including motor) A | SF-Startup Failure | 851-CC GT units
5130 | Starting system (including motor) A | Gas Turbine | Auxiliary | SF | Startup Failure | 2021 | Gas | GG | 851 | CC GT units | SERC | Summer | 133.3999 | 174 | 1 | 1 | 5130-Starting system (including motor) A | SF-Startup Failure | 851-CC GT units
5130 | Starting system (including motor) A | Gas Turbine | Auxiliary | U1 | Forced - Immediate | 2021 | Gas | GG | 851 | CC GT units | MRO | Off-Peak | 137.4999 | 150 | 2 | 2 | 5130-Starting system (including motor) A | U1-Forced - Immediate | 851-CC GT units
5130 | Starting system (including motor) A | Gas Turbine | Auxiliary | U1 | Forced - Immediate | 2021 | Gas | GG | 851 | CC GT units | WECC | Winter | 7322.4 | 162 | 1 | 1 | 5130-Starting system (including motor) A | U1-Forced - Immediate | 851-CC GT units
5130 | Starting system (including motor) A | Gas Turbine | Auxiliary | SF | Startup Failure | 2021 | Gas | GG | 851 | CC GT units | WECC | Off-Peak | 191.1653 | 37.24 | 1 | 1 | 5130-Starting system (including motor) A | SF-Startup Failure | 851-CC GT units
5130 | Starting system (including motor) A | Gas Turbine | Auxiliary | SF | Startup Failure | 2021 | Gas | GG | 851 | CC GT units | SERC | Summer | 156.7999 | 192 | 1 | 1 | 5130-Starting system (including motor) A | SF-Startup Failure | 851-CC GT units
5130 | Starting system (including motor) A | Gas Turbine | Auxiliary | U1 | Forced - Immediate | 2021 | Gas | GG | 851 | CC GT units | SERC | Winter | 12922.6498 | 351 | 1 | 1 | 5130-Starting system (including motor) A | U1-Forced - Immediate | 851-CC GT units
5130 | Starting system (including motor) A | Gas Turbine | Auxiliary | SF | Startup Failure | 2021 | Gas | GG | 851 | CC GT units | MRO | Off-Peak | 901.9333 | 166 | 1 | 1 | 5130-Starting system (including motor) A | SF-Startup Failure | 851-CC GT units
5130 | Starting system (including motor) A | Gas Turbine | Auxiliary | SF | Startup Failure | 2021 | Gas | GG | 851 | CC GT units | SERC | Summer | 1751.7499 | 147 | 1 | 1 | 5130-Starting system (including motor) A | SF-Startup Failure | 851-CC GT units
5130 | Starting system (including motor) A | Gas Turbine | Auxiliary | SF | Startup Failure | 2021 | Gas | GG | 851 | CC GT units | WECC | Winter | 402.2999 | 162 | 1 | 1 | 5130-Starting system (including motor) A | SF-Startup Failure | 851-CC GT units
5130 | Starting system (including motor) A | Gas Turbine | Auxiliary | U1 | Forced - Immediate | 2021 | Gas | GG | 851 | CC GT units | SERC | Winter | 3224.3332 | 170 | 1 | 1 | 5130-Starting system (including motor) A | U1-Forced - Immediate | 851-CC GT units
5130 | Starting system (including motor) A | Gas Turbine | Auxiliary | SF | Startup Failure | 2021 | Gas | GG | 851 | CC GT units | TRE | Winter | 1801.1 | 166 | 1 | 1 | 5130-Starting system (including motor) A | SF-Startup Failure | 851-CC GT units
5130 | Starting system (including motor) A | Gas Turbine | Auxiliary | SF | Startup Failure | 2021 | Gas | GG | 851 | CC GT units | TRE | Winter | 8739.6666 | 167 | 1 | 1 | 5130-Starting system (including motor) A | SF-Startup Failure | 851-CC GT units
5130 | Starting system (including motor) A | Gas Turbine | Auxiliary | U1 | Forced - Immediate | 2021 | Gas | GG | 851 | CC GT units | NPCC | Winter | 636.9666 | 194 | 1 | 1 | 5130-Starting system (including motor) A | U1-Forced - Immediate | 851-CC GT units
5130 | Starting system (including motor) A | Gas Turbine | Auxiliary | U1 | Forced - Immediate | 2021 | Gas | GG | 851 | CC GT units | TRE | Winter | 3304.1666 | 152.5 | 1 | 1 | 5130-Starting system (including motor) A | U1-Forced - Immediate | 851-CC GT units
5130 | Starting system (including motor) A | Gas Turbine | Auxiliary | SF | Startup Failure | 2021 | Gas | GG | 851 | CC GT units | WECC | Off-Peak | 14.6065 | 219.1 | 1 | 1 | 5130-Starting system (including motor) A | SF-Startup Failure | 851-CC GT units
5130 | Starting system (including motor) A | Gas Turbine | Auxiliary | SF | Startup Failure | 2021 | Gas | GG | 851 | CC GT units | TRE | Off-Peak | 728.0666 | 163 | 1 | 1 | 5130-Starting system (including motor) A | SF-Startup Failure | 851-CC GT units
5130 | Starting system (including motor) A | Gas Turbine | Auxiliary | SF | Startup Failure | 2021 | Gas | GG | 851 | CC GT units | TRE | Off-Peak | 1205.1832 | 167 | 1 | 1 | 5130-Starting system (including motor) A | SF-Startup Failure | 851-CC GT units
5130 | Starting system (including motor) A | Gas Turbine | Auxiliary | SF | Startup Failure | 2021 | Gas | GG | 851 | CC GT units | WECC | Off-Peak | 4224.5449 | 189.3 | 1 | 1 | 5130-Starting system (including motor) A | SF-Startup Failure | 851-CC GT units
5130 | Starting system (including motor) A | Gas Turbine | Auxiliary | SF | Startup Failure | 2021 | Gas | GG | 851 | CC GT units | SERC | Summer | 202.9999 | 174 | 1 | 1 | 5130-Starting system (including motor) A | SF-Startup Failure | 851-CC GT units
5130 | Starting system (including motor) A | Gas Turbine | Auxiliary | SF | Startup Failure | 2021 | Gas | GG | 851 | CC GT units | TRE | Summer | 420 | 168 | 1 | 1 | 5130-Starting system (including motor) A | SF-Startup Failure | 851-CC GT units
5130 | Starting system (including motor) A | Gas Turbine | Auxiliary | SF | Startup Failure | 2021 | Gas | GG | 851 | CC GT units | TRE | Winter | 1035 | 180 | 1 | 1 | 5130-Starting system (including motor) A | SF-Startup Failure | 851-CC GT units
5130 | Starting system (including motor) A | Gas Turbine | Auxiliary | SF | Startup Failure | 2021 | Gas | GG | 851 | CC GT units | SERC | Winter | 6868.5999 | 183 | 1 | 1 | 5130-Starting system (including motor) A | SF-Startup Failure | 851-CC GT units
5130 | Starting system (including motor) A | Gas Turbine | Auxiliary | U1 | Forced - Immediate | 2021 | Gas | GG | 851 | CC GT units | NPCC | Summer | 592.4999 | 225 | 1 | 1 | 5130-Starting system (including motor) A | U1-Forced - Immediate | 851-CC GT units
5130 | Starting system (including motor) A | Gas Turbine | Auxiliary | U1 | Forced - Immediate | 2021 | Gas | GG | 851 | CC GT units | RFC | Winter | 779.9999 | 225 | 1 | 1 | 5130-Starting system (including motor) A | U1-Forced - Immediate | 851-CC GT units
5130 | Starting system (including motor) A | Gas Turbine | Auxiliary | SF | Startup Failure | 2021 | Gas | GG | 851 | CC GT units | TRE | Off-Peak | 142.9166 | 175 | 1 | 1 | 5130-Starting system (including motor) A | SF-Startup Failure | 851-CC GT units
5130 | Starting system (including motor) A | Gas Turbine | Auxiliary | U1 | Forced - Immediate | 2021 | Gas | GG | 851 | CC GT units | TRE | Off-Peak | 180.9166 | 167 | 2 | 2 | 5130-Starting system (including motor) A | U1-Forced - Immediate | 851-CC GT units
5130 | Starting system (including motor) A | Gas Turbine | Auxiliary | SF | Startup Failure | 2021 | Gas | GG | 851 | CC GT units | SERC | Off-Peak | 62.25 | 83 | 1 | 1 | 5130-Starting system (including motor) A | SF-Startup Failure | 851-CC GT units
5130 | Starting system (including motor) A | Gas Turbine | Auxiliary | SF | Startup Failure | 2021 | Gas | GG | 851 | CC GT units | TRE | Off-Peak | 1867.5999 | 168 | 1 | 1 | 5130-Starting system (including motor) A | SF-Startup Failure | 851-CC GT units
5130 | Starting system (including motor) A | Gas Turbine | Auxiliary | SF | Startup Failure | 2021 | Gas | GG | 851 | CC GT units | TRE | Off-Peak | 3371.6665 | 175 | 1 | 1 | 5130-Starting system (including motor) A | SF-Startup Failure | 851-CC GT units
5130 | Starting system (including motor) A | Gas Turbine | Auxiliary | SF | Startup Failure | 2021 | Gas | GG | 851 | CC GT units | SERC | Summer | 136.2999 | 174 | 1 | 1 | 5130-Starting system (including motor) A | SF-Startup Failure | 851-CC GT units
5130 | Starting system (including motor) A | Gas Turbine | Auxiliary | SF | Startup Failure | 2021 | Gas | GG | 851 | CC GT units | RFC | Summer | 212.4416 | 240.5 | 1 | 1 | 5130-Starting system (including motor) A | SF-Startup Failure | 851-CC GT units
5130 | Starting system (including motor) A | Gas Turbine | Auxiliary | U1 | Forced - Immediate | 2021 | Gas | GG | 851 | CC GT units | WECC | Summer | 96.824 | 37.24 | 1 | 1 | 5130-Starting system (including motor) A | U1-Forced - Immediate | 851-CC GT units
5130 | Starting system (including motor) A | Gas Turbine | Auxiliary | U1 | Forced - Immediate | 2021 | Gas | GG | 851 | CC GT units | TRE | Summer | 665.2166 | 167 | 1 | 1 | 5130-Starting system (including motor) A | U1-Forced - Immediate | 851-CC GT units
5130 | Starting system (including motor) A | Gas Turbine | Auxiliary | U1 | Forced - Immediate | 2021 | Gas | GG | 851 | CC GT units | WECC | Winter | 249.9 | 147 | 1 | 1 | 5130-Starting system (including motor) A | U1-Forced - Immediate | 851-CC GT units
5130 | Starting system (including motor) A | Gas Turbine | Auxiliary | U1 | Forced - Immediate | 2021 | Gas | GG | 851 | CC GT units | SERC | Winter | 306.17 | 72.04 | 1 | 1 | 5130-Starting system (including motor) A | U1-Forced - Immediate | 851-CC GT units
5130 | Starting system (including motor) A | Gas Turbine | Auxiliary | SF | Startup Failure | 2021 | Gas | GG | 851 | CC GT units | SERC | Off-Peak | 866.3832 | 227 | 1 | 1 | 5130-Starting system (including motor) A | SF-Startup Failure | 851-CC GT units
5130 | Starting system (including motor) A | Gas Turbine | Auxiliary | SF | Startup Failure | 2021 | Gas | GG | 851 | CC GT units | WECC | Winter | 65.17 | 37.24 | 1 | 1 | 5130-Starting system (including motor) A | SF-Startup Failure | 851-CC GT units
5130 | Starting system (including motor) A | Gas Turbine | Auxiliary | U1 | Forced - Immediate | 2021 | Gas | GG | 851 | CC GT units | WECC | Off-Peak | 1018.9666 | 154 | 2 | 2 | 5130-Starting system (including motor) A | U1-Forced - Immediate | 851-CC GT units
5130 | Starting system (including motor) A | Gas Turbine | Auxiliary | U1 | Forced - Immediate | 2021 | Gas | GG | 851 | CC GT units | TRE | Summer | 718.1 | 167 | 1 | 1 | 5130-Starting system (including motor) A | U1-Forced - Immediate | 851-CC GT units
5130 | Starting system (including motor) A | Gas Turbine | Auxiliary | U1 | Forced - Immediate | 2021 | Gas | GG | 851 | CC GT units | WECC | Summer | 784.9 | 167 | 1 | 1 | 5130-Starting system (including motor) A | U1-Forced - Immediate | 851-CC GT units
5130 | Starting system (including motor) A | Gas Turbine | Auxiliary | SF | Startup Failure | 2021 | Gas | GG | 851 | CC GT units | SERC | Off-Peak | 281.5999 | 192 | 1 | 1 | 5130-Starting system (including motor) A | SF-Startup Failure | 851-CC GT units
5130 | Starting system (including motor) A | Gas Turbine | Auxiliary | SF | Startup Failure | 2021 | Gas | GG | 851 | CC GT units | SERC | Off-Peak | 454.45 | 149 | 1 | 1 | 5130-Starting system (including motor) A | SF-Startup Failure | 851-CC GT units
5130 | Starting system (including motor) A | Gas Turbine | Auxiliary | SF | Startup Failure | 2021 | Gas | GG | 851 | CC GT units | TRE | Off-Peak | 1162.8999 | 174 | 1 | 1 | 5130-Starting system (including motor) A | SF-Startup Failure | 851-CC GT units
5130 | Starting system (including motor) A | Gas Turbine | Auxiliary | SF | Startup Failure | 2021 | Gas | GG | 851 | CC GT units | SERC | Summer | 159.9999 | 192 | 1 | 1 | 5130-Starting system (including motor) A | SF-Startup Failure | 851-CC GT units
5130 | Starting system (including motor) A | Gas Turbine | Auxiliary | SF | Startup Failure | 2021 | Gas | GG | 851 | CC GT units | WECC | Summer | 3136.4666 | 182 | 1 | 1 | 5130-Starting system (including motor) A | SF-Startup Failure | 851-CC GT units
5130 | Starting system (including motor) A | Gas Turbine | Auxiliary | U1 | Forced - Immediate | 2021 | Gas | GG | 851 | CC GT units | TRE | Summer | 609.55 | 167 | 1 | 1 | 5130-Starting system (including motor) A | U1-Forced - Immediate | 851-CC GT units
5130 | Starting system (including motor) A | Gas Turbine | Auxiliary | U2 | Forced - Delayed | 2021 | Gas | GG | 851 | CC GT units | SERC | Off-Peak | 3446.0999 | 189 | 1 | 1 | 5130-Starting system (including motor) A | U2-Forced - Delayed | 851-CC GT units
5130 | Starting system (including motor) A | Gas Turbine | Auxiliary | SF | Startup Failure | 2021 | Gas | GG | 851 | CC GT units | TRE | Off-Peak | 1581 | 170 | 1 | 1 | 5130-Starting system (including motor) A | SF-Startup Failure | 851-CC GT units
5130 | Starting system (including motor) A | Gas Turbine | Auxiliary | SF | Startup Failure | 2021 | Gas | GG | 851 | CC GT units | WECC | Off-Peak | 8957.8666 | 161.5 | 1 | 1 | 5130-Starting system (including motor) A | SF-Startup Failure | 851-CC GT units
5130 | Starting system (including motor) A | Gas Turbine | Auxiliary | SF | Startup Failure | 2021 | Gas | GG | 851 | CC GT units | WECC | Summer | 599.8166 | 73 | 1 | 1 | 5130-Starting system (including motor) A | SF-Startup Failure | 851-CC GT units
5130 | Starting system (including motor) A | Gas Turbine | Auxiliary | U1 | Forced - Immediate | 2021 | Gas | GG | 851 | CC GT units | NPCC | Off-Peak | 2706.6665 | 232 | 1 | 1 | 5130-Starting system (including motor) A | U1-Forced - Immediate | 851-CC GT units
5130 | Starting system (including motor) A | Gas Turbine | Auxiliary | U1 | Forced - Immediate | 2021 | Gas | GG | 851 | CC GT units | NPCC | Off-Peak | 3178.2666 | 242 | 1 | 1 | 5130-Starting system (including motor) A | U1-Forced - Immediate | 851-CC GT units
5130 | Starting system (including motor) A | Gas Turbine | Auxiliary | U1 | Forced - Immediate | 2021 | Gas | GG | 851 | CC GT units | NPCC | Summer | 135.5333 | 162.64 | 1 | 1 | 5130-Starting system (including motor) A | U1-Forced - Immediate | 851-CC GT units
5130 | Starting system (including motor) A | Gas Turbine | Auxiliary | U1 | Forced - Immediate | 2021 | Gas | GG | 851 | CC GT units | RFC | Winter | 115297.4999 | 225 | 1 | 1 | 5130-Starting system (including motor) A | U1-Forced - Immediate | 851-CC GT units
5130 | Starting system (including motor) A | Gas Turbine | Auxiliary | SF | Startup Failure | 2021 | Gas | GG | 851 | CC GT units | RFC | Summer | 272.5666 | 240.5 | 1 | 1 | 5130-Starting system (including motor) A | SF-Startup Failure | 851-CC GT units
5130 | Starting system (including motor) A | Gas Turbine | Auxiliary | U1 | Forced - Immediate | 2021 | Gas | GG | 851 | CC GT units | NPCC | Off-Peak | 890 | 178 | 1 | 1 | 5130-Starting system (including motor) A | U1-Forced - Immediate | 851-CC GT units
5130 | Starting system (including motor) A | Gas Turbine | Auxiliary | SF | Startup Failure | 2021 | Gas | GG | 851 | CC GT units | WECC | Off-Peak | 7.3033 | 219.1 | 1 | 3 | 5130-Starting system (including motor) A | SF-Startup Failure | 851-CC GT units
5130 | Starting system (including motor) A | Gas Turbine | Auxiliary | SF | Startup Failure | 2021 | Gas | GG | 851 | CC GT units | TRE | Off-Peak | 1708.9666 | 167 | 1 | 1 | 5130-Starting system (including motor) A | SF-Startup Failure | 851-CC GT units
5130 | Starting system (including motor) A | Gas Turbine | Auxiliary | SF | Startup Failure | 2021 | Gas | GG | 851 | CC GT units | WECC | Summer | 1502.3166 | 163 | 1 | 1 | 5130-Starting system (including motor) A | SF-Startup Failure | 851-CC GT units
5130 | Starting system (including motor) A | Gas Turbine | Auxiliary | SF | Startup Failure | 2021 | Gas | GG | 851 | CC GT units | SERC | Summer | 4457.0665 | 274 | 1 | 1 | 5130-Starting system (including motor) A | SF-Startup Failure | 851-CC GT units
5130 | Starting system (including motor) A | Gas Turbine | Auxiliary | SF | Startup Failure | 2021 | Gas | GG | 851 | CC GT units | NPCC | Winter | 29.1 | 194 | 1 | 2 | 5130-Starting system (including motor) A | SF-Startup Failure | 851-CC GT units
5130 | Starting system (including motor) A | Gas Turbine | Auxiliary | SF | Startup Failure | 2021 | Gas | GG | 851 | CC GT units | TRE | Winter | 1969 | 179 | 1 | 1 | 5130-Starting system (including motor) A | SF-Startup Failure | 851-CC GT units
5130 | Starting system (including motor) A | Gas Turbine | Auxiliary | U1 | Forced - Immediate | 2021 | Gas | GG | 851 | CC GT units | NPCC | Off-Peak | 538.6534 | 172.83 | 1 | 1 | 5130-Starting system (including motor) A | U1-Forced - Immediate | 851-CC GT units
5130 | Starting system (including motor) A | Gas Turbine | Auxiliary | U1 | Forced - Immediate | 2021 | Gas | GG | 851 | CC GT units | TRE | Off-Peak | 696.4166 | 152.5 | 1 | 1 | 5130-Starting system (including motor) A | U1-Forced - Immediate | 851-CC GT units
5130 | Starting system (including motor) A | Gas Turbine | Auxiliary | SF | Startup Failure | 2021 | Gas | GG | 851 | CC GT units | SERC | Off-Peak | 241.9332 | 191 | 1 | 1 | 5130-Starting system (including motor) A | SF-Startup Failure | 851-CC GT units
5130 | Starting system (including motor) A | Gas Turbine | Auxiliary | SF | Startup Failure | 2021 | Gas | GG | 851 | CC GT units | SERC | Off-Peak | 683.7999 | 156 | 1 | 1 | 5130-Starting system (including motor) A | SF-Startup Failure | 851-CC GT units
5130 | Starting system (including motor) A | Gas Turbine | Auxiliary | SF | Startup Failure | 2021 | Gas | GG | 851 | CC GT units | SERC | Summer | 94.25 | 145 | 1 | 1 | 5130-Starting system (including motor) A | SF-Startup Failure | 851-CC GT units
5130 | Starting system (including motor) A | Gas Turbine | Auxiliary | SF | Startup Failure | 2021 | Gas | GG | 851 | CC GT units | SERC | Summer | 813.1666 | 119 | 1 | 1 | 5130-Starting system (including motor) A | SF-Startup Failure | 851-CC GT units
5130 | Starting system (including motor) A | Gas Turbine | Auxiliary | U1 | Forced - Immediate | 2021 | Gas | GG | 851 | CC GT units | WECC | Winter | 148.96 | 37.24 | 1 | 1 | 5130-Starting system (including motor) A | U1-Forced - Immediate | 851-CC GT units
5130 | Starting system (including motor) A | Gas Turbine | Auxiliary | D1 | Forced - Immediate | 2021 | Waste Heat | WH | 852 | CC steam units | TRE | Off-Peak | 628.2333 | 94 | 1 | 1 | 5130-Starting system (including motor) A | D1-Forced - Immediate | 852-CC steam units
5130 | Starting system (including motor) A | Gas Turbine | Auxiliary | D1 | Forced - Immediate | 2021 | Waste Heat | WH | 852 | CC steam units | RFC | Winter | 82000 | 160 | 1 | 1 | 5130-Starting system (including motor) A | D1-Forced - Immediate | 852-CC steam units
5130 | Starting system (including motor) A | Gas Turbine | Auxiliary | D1 | Forced - Immediate | 2021 | Gas | GG | 852 | CC steam units | SERC | Summer | 100.4332 | 131 | 1 | 1 | 5130-Starting system (including motor) A | D1-Forced - Immediate | 852-CC steam units
5130 | Starting system (including motor) A | Gas Turbine | Auxiliary | D1 | Forced - Immediate | 2021 | Gas | GG | 852 | CC steam units | SERC | Summer | 152.8332 | 131 | 1 | 1 | 5130-Starting system (including motor) A | D1-Forced - Immediate | 852-CC steam units
5130 | Starting system (including motor) A | Gas Turbine | Auxiliary | D1 | Forced - Immediate | 2021 | Waste Heat | WH | 852 | CC steam units | TRE | Off-Peak | 1140.2332 | 158 | 1 | 1 | 5130-Starting system (including motor) A | D1-Forced - Immediate | 852-CC steam units
5130 | Starting system (including motor) A | Gas Turbine | Auxiliary | U1 | Forced - Immediate | 2021 | Waste Heat | WH | 852 | CC steam units | TRE | Off-Peak | 473.4665 | 268 | 1 | 1 | 5130-Starting system (including motor) A | U1-Forced - Immediate | 852-CC steam units
5130 | Starting system (including motor) A | Gas Turbine | Auxiliary | D1 | Forced - Immediate | 2021 | Waste Heat | WH | 852 | CC steam units | NPCC | Summer | 319.95 | 121.5 | 1 | 1 | 5130-Starting system (including motor) A | D1-Forced - Immediate | 852-CC steam units
5130 | Starting system (including motor) A | Gas Turbine | Auxiliary | D1 | Forced - Immediate | 2021 | Waste Heat | WH | 852 | CC steam units | TRE | Off-Peak | 684.9999 | 150 | 1 | 1 | 5130-Starting system (including motor) A | D1-Forced - Immediate | 852-CC steam units
5130 | Starting system (including motor) A | Gas Turbine | Auxiliary | D1 | Forced - Immediate | 2021 | Waste Heat | WH | 852 | CC steam units | TRE | Winter | 2126.7 | 153 | 1 | 1 | 5130-Starting system (including motor) A | D1-Forced - Immediate | 852-CC steam units
5130 | Starting system (including motor) A | Gas Turbine | Auxiliary | D1 | Forced - Immediate | 2021 | Waste Heat | WH | 852 | CC steam units | TRE | Winter | 5024 | 96 | 1 | 1 | 5130-Starting system (including motor) A | D1-Forced - Immediate | 852-CC steam units
5130 | Starting system (including motor) A | Gas Turbine | Auxiliary | U1 | Forced - Immediate | 2021 | Waste Heat | WH | 852 | CC steam units | SERC | Summer | 182 | 140 | 1 | 1 | 5130-Starting system (including motor) A | U1-Forced - Immediate | 852-CC steam units
5130 | Starting system (including motor) A | Gas Turbine | Auxiliary | D1 | Forced - Immediate | 2021 | Gas | GG | 852 | CC steam units | SERC | Summer | 102.6166 | 131 | 1 | 1 | 5130-Starting system (including motor) A | D1-Forced - Immediate | 852-CC steam units
5130 | Starting system (including motor) A | Gas Turbine | Auxiliary | U1 | Forced - Immediate | 2021 | Waste Heat | WH | 852 | CC steam units | TRE | Summer | 1147.9332 | 268 | 1 | 1 | 5130-Starting system (including motor) A | U1-Forced - Immediate | 852-CC steam units
5130 | Starting system (including motor) A | Gas Turbine | Auxiliary | D1 | Forced - Immediate | 2021 | Waste Heat | WH | 852 | CC steam units | MRO | Off-Peak | 714.4833 | 131.5 | 1 | 1 | 5130-Starting system (including motor) A | D1-Forced - Immediate | 852-CC steam units
5130 | Starting system (including motor) A | Gas Turbine | Auxiliary | D1 | Forced - Immediate | 2021 | Waste Heat | WH | 852 | CC steam units | NPCC | Off-Peak | 1648.2333 | 125.5 | 1 | 1 | 5130-Starting system (including motor) A | D1-Forced - Immediate | 852-CC steam units
5130 | Starting system (including motor) A | Gas Turbine | Auxiliary | D1 | Forced - Immediate | 2021 | Waste Heat | WH | 852 | CC steam units | TRE | Winter | 1056 | 96 | 1 | 1 | 5130-Starting system (including motor) A | D1-Forced - Immediate | 852-CC steam units
5130 | Starting system (including motor) A | Gas Turbine | Auxiliary | D1 | Forced - Immediate | 2021 | Waste Heat | WH | 852 | CC steam units | SERC | Winter | 8000.4666 | 164 | 1 | 1 | 5130-Starting system (including motor) A | D1-Forced - Immediate | 852-CC steam units
5130 | Starting system (including motor) A | Gas Turbine | Auxiliary | D1 | Forced - Immediate | 2021 | Waste Heat | WH | 852 | CC steam units | WECC | Summer | 42 | 42 | 1 | 1 | 5130-Starting system (including motor) A | D1-Forced - Immediate | 852-CC steam units
5130 | Starting system (including motor) A | Gas Turbine | Auxiliary | D1 | Forced - Immediate | 2021 | Gas | GG | 852 | CC steam units | WECC | Summer | 1271.8999 | 138 | 1 | 1 | 5130-Starting system (including motor) A | D1-Forced - Immediate | 852-CC steam units
5130 | Starting system (including motor) A | Gas Turbine | Auxiliary | D1 | Forced - Immediate | 2021 | Waste Heat | WH | 852 | CC steam units | SERC | Off-Peak | 101.75 | 27.75 | 1 | 1 | 5130-Starting system (including motor) A | D1-Forced - Immediate | 852-CC steam units
5130 | Starting system (including motor) A | Gas Turbine | Auxiliary | D1 | Forced - Immediate | 2021 | Waste Heat | WH | 852 | CC steam units | TRE | Off-Peak | 1166.1383 | 104.9 | 1 | 1 | 5130-Starting system (including motor) A | D1-Forced - Immediate | 852-CC steam units
5130 | Starting system (including motor) A | Gas Turbine | Auxiliary | D1 | Forced - Immediate | 2021 | Waste Heat | WH | 852 | CC steam units | TRE | Winter | 594.9999 | 150 | 1 | 1 | 5130-Starting system (including motor) A | D1-Forced - Immediate | 852-CC steam units
5130 | Starting system (including motor) A | Gas Turbine | Auxiliary | U1 | Forced - Immediate | 2021 | Waste Heat | WH | 852 | CC steam units | WECC | Off-Peak | 1356.4165 | 205 | 1 | 1 | 5130-Starting system (including motor) A | U1-Forced - Immediate | 852-CC steam units
5130 | Starting system (including motor) A | Gas Turbine | Auxiliary | U1 | Forced - Immediate | 2021 | Waste Heat | WH | 852 | CC steam units | SERC | Winter | 306.17 | 72.04 | 1 | 1 | 5130-Starting system (including motor) A | U1-Forced - Immediate | 852-CC steam units
5130 | Starting system (including motor) A | Gas Turbine | Auxiliary | D1 | Forced - Immediate | 2021 | Gas | GG | 852 | CC steam units | NPCC | Winter | 384.15 | 117 | 1 | 1 | 5130-Starting system (including motor) A | D1-Forced - Immediate | 852-CC steam units
5130 | Starting system (including motor) A | Gas Turbine | Auxiliary | D1 | Forced - Immediate | 2021 | Waste Heat | WH | 852 | CC steam units | TRE | Off-Peak | 415.3999 | 93 | 1 | 1 | 5130-Starting system (including motor) A | D1-Forced - Immediate | 852-CC steam units
5130 | Starting system (including motor) A | Gas Turbine | Auxiliary | D1 | Forced - Immediate | 2021 | Waste Heat | WH | 852 | CC steam units | NPCC | Off-Peak | 1446.6666 | 124 | 1 | 1 | 5130-Starting system (including motor) A | D1-Forced - Immediate | 852-CC steam units
5130 | Starting system (including motor) A | Gas Turbine | Auxiliary | D1 | Forced - Immediate | 2021 | Waste Heat | WH | 852 | CC steam units | TRE | Winter | 1030.75 | 95 | 1 | 1 | 5130-Starting system (including motor) A | D1-Forced - Immediate | 852-CC steam units
5130 | Starting system (including motor) A | Gas Turbine | Auxiliary | D1 | Forced - Immediate | 2021 | Waste Heat | WH | 852 | CC steam units | TRE | Off-Peak | 274.35 | 93 | 1 | 1 | 5130-Starting system (including motor) A | D1-Forced - Immediate | 852-CC steam units
5130 | Starting system (including motor) A | Gas Turbine | Auxiliary | U1 | Forced - Immediate | 2021 | Waste Heat | WH | 852 | CC steam units | SERC | Summer | 1584.9166 | 133 | 1 | 1 | 5130-Starting system (including motor) A | U1-Forced - Immediate | 852-CC steam units
5130 | Starting system (including motor) A | Gas Turbine | Auxiliary | D1 | Forced - Immediate | 2021 | Waste Heat | WH | 852 | CC steam units | RFC | Summer | 412.51 | 116.2 | 1 | 1 | 5130-Starting system (including motor) A | D1-Forced - Immediate | 852-CC steam units
5130 | Starting system (including motor) A | Gas Turbine | Auxiliary | D2 | Forced - Delayed | 2021 | Waste Heat | WH | 852 | CC steam units | WECC | Winter | 209.1 | 123 | 1 | 1 | 5130-Starting system (including motor) A | D2-Forced - Delayed | 852-CC steam units
5130 | Starting system (including motor) A | Gas Turbine | Auxiliary | D1 | Forced - Immediate | 2021 | Waste Heat | WH | 852 | CC steam units | TRE | Off-Peak | 1616.8666 | 158 | 1 | 1 | 5130-Starting system (including motor) A | D1-Forced - Immediate | 852-CC steam units
5130 | Starting system (including motor) A | Gas Turbine | Auxiliary | D1 | Forced - Immediate | 2021 | Waste Heat | WH | 852 | CC steam units | WECC | Summer | 12.2667 | 23 | 1 | 1 | 5130-Starting system (including motor) A | D1-Forced - Immediate | 852-CC steam units
5130 | Starting system (including motor) A | Gas Turbine | Auxiliary | D1 | Forced - Immediate | 2021 | Waste Heat | WH | 852 | CC steam units | TRE | Summer | 679.4 | 158 | 1 | 1 | 5130-Starting system (including motor) A | D1-Forced - Immediate | 852-CC steam units
5130 | Starting system (including motor) A | Gas Turbine | Auxiliary | D1 | Forced - Immediate | 2021 | Waste Heat | WH | 852 | CC steam units | RFC | Winter | 0 | 0 | 1 | 1 | 5130-Starting system (including motor) A | D1-Forced - Immediate | 852-CC steam units
5130 | Starting system (including motor) A | Gas Turbine | Auxiliary | U1 | Forced - Immediate | 2021 | Gas | GG | 860 | Co-generator Block | SERC | Off-Peak | 1560.3 | 18 | 1 | 1 | 5130-Starting system (including motor) A | U1-Forced - Immediate | 860-Co-generator Block
5130 | Starting system (including motor) A | Gas Turbine | Auxiliary | U1 | Forced - Immediate | 2021 | Gas | GG | 860 | Co-generator Block | SERC | Off-Peak | 1009.8 | 18 | 1 | 1 | 5130-Starting system (including motor) A | U1-Forced - Immediate | 860-Co-generator Block
5130 | Starting system (including motor) A | Gas Turbine | Auxiliary | U1 | Forced - Immediate | 2021 | Gas | GG | 860 | Co-generator Block | SERC | Winter | 1171.35 | 19 | 1 | 1 | 5130-Starting system (including motor) A | U1-Forced - Immediate | 860-Co-generator Block
5130 | Starting system (including motor) A | Gas Turbine | Auxiliary | U1 | Forced - Immediate | 2021 | Gas | GG | 860 | Co-generator Block | SERC | Off-Peak | 1320.8167 | 19 | 1 | 1 | 5130-Starting system (including motor) A | U1-Forced - Immediate | 860-Co-generator Block
5130 | Starting system (including motor) A | Gas Turbine | Auxiliary | U1 | Forced - Immediate | 2021 | Gas | GG | 860 | Co-generator Block | SERC | Summer | 81.0333 | 17 | 1 | 1 | 5130-Starting system (including motor) A | U1-Forced - Immediate | 860-Co-generator Block
5130 | Starting system (including motor) A | Gas Turbine | Auxiliary | U1 | Forced - Immediate | 2021 | Gas | GG | 860 | Co-generator Block | SERC | Summer | 68.5667 | 17 | 1 | 1 | 5130-Starting system (including motor) A | U1-Forced - Immediate | 860-Co-generator Block
5130 | Starting system (including motor) A | Gas Turbine | Auxiliary | U1 | Forced - Immediate | 2021 | Gas | GG | 860 | Co-generator Block | SERC | Winter | 97.2167 | 19 | 1 | 1 | 5130-Starting system (including motor) A | U1-Forced - Immediate | 860-Co-generator Block
5130 | Starting system (including motor) A | Gas Turbine | Auxiliary | U1 | Forced - Immediate | 2021 | Gas | GG | 860 | Co-generator Block | WECC | Off-Peak | 207.3583 | 74.5 | 1 | 1 | 5130-Starting system (including motor) A | U1-Forced - Immediate | 860-Co-generator Block
5130 | Starting system (including motor) A | Gas Turbine | Auxiliary | SF | Startup Failure | 2021 | Gas | GG | 861 | CoG GT units | TRE | Off-Peak | 1064.1333 | 184 | 1 | 1 | 5130-Starting system (including motor) A | SF-Startup Failure | 861-CoG GT units
5130 | Starting system (including motor) A | Gas Turbine | Auxiliary | U1 | Forced - Immediate | 2021 | Gas | GG | 861 | CoG GT units | TRE | Summer | 81.6666 | 70 | 1 | 1 | 5130-Starting system (including motor) A | U1-Forced - Immediate | 861-CoG GT units
5130 | Starting system (including motor) A | Gas Turbine | Auxiliary | U1 | Forced - Immediate | 2021 | Gas | GG | 861 | CoG GT units | WECC | Off-Peak | 658 | 84 | 1 | 1 | 5130-Starting system (including motor) A | U1-Forced - Immediate | 861-CoG GT units
5130 | Starting system (including motor) A | Gas Turbine | Auxiliary | SF | Startup Failure | 2021 | Gas | GG | 861 | CoG GT units | TRE | Off-Peak | 478.4 | 184 | 1 | 1 | 5130-Starting system (including motor) A | SF-Startup Failure | 861-CoG GT units
5130 | Starting system (including motor) A | Gas Turbine | Auxiliary | D1 | Forced - Immediate | 2021 | Waste Heat | WH | 862 | CoG steam units | TRE | Off-Peak | 589.9 | 102 | 1 | 1 | 5130-Starting system (including motor) A | D1-Forced - Immediate | 862-CoG steam units
5130 | Starting system (including motor) A | Gas Turbine | Auxiliary | D1 | Forced - Immediate | 2021 | Waste Heat | WH | 862 | CoG steam units | TRE | Off-Peak | 265.2 | 102 | 1 | 1 | 5130-Starting system (including motor) A | D1-Forced - Immediate | 862-CoG steam units
5130 | Starting system (including motor) A | Gas Turbine | Auxiliary | U1 | Forced - Immediate | 2021 | Waste Heat | WH | 862 | CoG steam units | WECC | Off-Peak | 297.6667 | 38 | 1 | 1 | 5130-Starting system (including motor) A | U1-Forced - Immediate | 862-CoG steam units
5140 | Battery and charger system B | Gas Turbine | Auxiliary | U1 | Forced - Immediate | 2021 | Gas | GG | 300 | Gas Turbine/Jet Engine (Simple Cycle Operation) | WECC | Summer | 117.845 | 48.1 | 1 | 1 | 5140-Battery and charger system B | U1-Forced - Immediate | 300-Gas Turbine/Jet Engine (Simple Cycle Operation)
5140 | Battery and charger system B | Gas Turbine | Auxiliary | U1 | Forced - Immediate | 2021 | Gas | GG | 300 | Gas Turbine/Jet Engine (Simple Cycle Operation) | MRO | Summer | 8004 | 174 | 1 | 1 | 5140-Battery and charger system B | U1-Forced - Immediate | 300-Gas Turbine/Jet Engine (Simple Cycle Operation)
5140 | Battery and charger system B | Gas Turbine | Auxiliary | SF | Startup Failure | 2021 | Gas | GG | 300 | Gas Turbine/Jet Engine (Simple Cycle Operation) | WECC | Off-Peak | 505.3 | 93 | 1 | 1 | 5140-Battery and charger system B | SF-Startup Failure | 300-Gas Turbine/Jet Engine (Simple Cycle Operation)
5140 | Battery and charger system B | Gas Turbine | Auxiliary | U1 | Forced - Immediate | 2021 | Gas | GG | 300 | Gas Turbine/Jet Engine (Simple Cycle Operation) | SERC | Summer | 865.975 | 33.5 | 1 | 1 | 5140-Battery and charger system B | U1-Forced - Immediate | 300-Gas Turbine/Jet Engine (Simple Cycle Operation)
5140 | Battery and charger system B | Gas Turbine | Auxiliary | U1 | Forced - Immediate | 2021 | Gas | GG | 300 | Gas Turbine/Jet Engine (Simple Cycle Operation) | RFC | Off-Peak | 45.5 | 42 | 1 | 1 | 5140-Battery and charger system B | U1-Forced - Immediate | 300-Gas Turbine/Jet Engine (Simple Cycle Operation)
5140 | Battery and charger system B | Gas Turbine | Auxiliary | D1 | Forced - Immediate | 2021 | Gas | GG | 300 | Gas Turbine/Jet Engine (Simple Cycle Operation) | WECC | Summer | 105.5 | 105.5 | 1 | 1 | 5140-Battery and charger system B | D1-Forced - Immediate | 300-Gas Turbine/Jet Engine (Simple Cycle Operation)
5140 | Battery and charger system B | Gas Turbine | Auxiliary | U1 | Forced - Immediate | 2021 | Gas | GG | 300 | Gas Turbine/Jet Engine (Simple Cycle Operation) | SERC | Summer | 274.1417 | 33.5 | 1 | 1 | 5140-Battery and charger system B | U1-Forced - Immediate | 300-Gas Turbine/Jet Engine (Simple Cycle Operation)
5140 | Battery and charger system B | Gas Turbine | Auxiliary | U1 | Forced - Immediate | 2021 | Gas | GG | 300 | Gas Turbine/Jet Engine (Simple Cycle Operation) | WECC | Summer | 16 | 48 | 1 | 1 | 5140-Battery and charger system B | U1-Forced - Immediate | 300-Gas Turbine/Jet Engine (Simple Cycle Operation)
5140 | Battery and charger system B | Gas Turbine | Auxiliary | U1 | Forced - Immediate | 2021 | Gas | GG | 300 | Gas Turbine/Jet Engine (Simple Cycle Operation) | RFC | Off-Peak | 88.3333 | 53 | 1 | 1 | 5140-Battery and charger system B | U1-Forced - Immediate | 300-Gas Turbine/Jet Engine (Simple Cycle Operation)
5140 | Battery and charger system B | Gas Turbine | Auxiliary | U1 | Forced - Immediate | 2021 | Gas | GG | 300 | Gas Turbine/Jet Engine (Simple Cycle Operation) | SERC | Summer | 11690 | 35 | 1 | 1 | 5140-Battery and charger system B | U1-Forced - Immediate | 300-Gas Turbine/Jet Engine (Simple Cycle Operation)
5140 | Battery and charger system B | Gas Turbine | Auxiliary | U1 | Forced - Immediate | 2021 | Gas | GG | 851 | CC GT units | RFC | Off-Peak | 824.9999 | 225 | 1 | 1 | 5140-Battery and charger system B | U1-Forced - Immediate | 851-CC GT units
5140 | Battery and charger system B | Gas Turbine | Auxiliary | D1 | Forced - Immediate | 2021 | Waste Heat | WH | 852 | CC steam units | RFC | Off-Peak | 586.6666 | 160 | 1 | 1 | 5140-Battery and charger system B | D1-Forced - Immediate | 852-CC steam units
5150 | Turning gear and motor C | Gas Turbine | Auxiliary | U1 | Forced - Immediate | 2021 | Gas | GG | 300 | Gas Turbine/Jet Engine (Simple Cycle Operation) | WECC | Off-Peak | 263.0833 | 55 | 1 | 1 | 5150-Turning gear and motor C | U1-Forced - Immediate | 300-Gas Turbine/Jet Engine (Simple Cycle Operation)
5150 | Turning gear and motor C | Gas Turbine | Auxiliary | U1 | Forced - Immediate | 2021 | Gas | GG | 300 | Gas Turbine/Jet Engine (Simple Cycle Operation) | RFC | Off-Peak | 4935 | 100 | 1 | 1 | 5150-Turning gear and motor C | U1-Forced - Immediate | 300-Gas Turbine/Jet Engine (Simple Cycle Operation)
5150 | Turning gear and motor C | Gas Turbine | Auxiliary | U1 | Forced - Immediate | 2021 | Gas | GG | 300 | Gas Turbine/Jet Engine (Simple Cycle Operation) | RFC | Summer | 2597.7083 | 92.5 | 1 | 1 | 5150-Turning gear and motor C | U1-Forced - Immediate | 300-Gas Turbine/Jet Engine (Simple Cycle Operation)
5150 | Turning gear and motor C | Gas Turbine | Auxiliary | SF | Startup Failure | 2021 | Gas | GG | 300 | Gas Turbine/Jet Engine (Simple Cycle Operation) | RFC | Off-Peak | 9.9833 | 119.8 | 1 | 1 | 5150-Turning gear and motor C | SF-Startup Failure | 300-Gas Turbine/Jet Engine (Simple Cycle Operation)
5150 | Turning gear and motor C | Gas Turbine | Auxiliary | U1 | Forced - Immediate | 2021 | Gas | GG | 300 | Gas Turbine/Jet Engine (Simple Cycle Operation) | WECC | Summer | 290 | 20 | 1 | 1 | 5150-Turning gear and motor C | U1-Forced - Immediate | 300-Gas Turbine/Jet Engine (Simple Cycle Operation)
5150 | Turning gear and motor C | Gas Turbine | Auxiliary | U1 | Forced - Immediate | 2021 | Gas | GG | 300 | Gas Turbine/Jet Engine (Simple Cycle Operation) | MRO | Off-Peak | 427.5217 | 19.1 | 1 | 1 | 5150-Turning gear and motor C | U1-Forced - Immediate | 300-Gas Turbine/Jet Engine (Simple Cycle Operation)
5150 | Turning gear and motor C | Gas Turbine | Auxiliary | U1 | Forced - Immediate | 2021 | Gas | GG | 300 | Gas Turbine/Jet Engine (Simple Cycle Operation) | RFC | Off-Peak | 10325 | 100 | 1 | 1 | 5150-Turning gear and motor C | U1-Forced - Immediate | 300-Gas Turbine/Jet Engine (Simple Cycle Operation)
5150 | Turning gear and motor C | Gas Turbine | Auxiliary | U1 | Forced - Immediate | 2021 | Gas | GG | 300 | Gas Turbine/Jet Engine (Simple Cycle Operation) | MRO | Summer | 41.2773 | 53.84 | 1 | 1 | 5150-Turning gear and motor C | U1-Forced - Immediate | 300-Gas Turbine/Jet Engine (Simple Cycle Operation)
5150 | Turning gear and motor C | Gas Turbine | Auxiliary | U1 | Forced - Immediate | 2021 | Gas | GG | 300 | Gas Turbine/Jet Engine (Simple Cycle Operation) | WECC | Summer | 3396.25 | 55 | 1 | 1 | 5150-Turning gear and motor C | U1-Forced - Immediate | 300-Gas Turbine/Jet Engine (Simple Cycle Operation)
5150 | Turning gear and motor C | Gas Turbine | Auxiliary | U1 | Forced - Immediate | 2021 | Gas | GG | 300 | Gas Turbine/Jet Engine (Simple Cycle Operation) | WECC | Summer | 5519.6667 | 20 | 1 | 1 | 5150-Turning gear and motor C | U1-Forced - Immediate | 300-Gas Turbine/Jet Engine (Simple Cycle Operation)
5150 | Turning gear and motor C | Gas Turbine | Auxiliary | U1 | Forced - Immediate | 2021 | Gas | GG | 300 | Gas Turbine/Jet Engine (Simple Cycle Operation) | RFC | Winter | 2400 | 100 | 1 | 1 | 5150-Turning gear and motor C | U1-Forced - Immediate | 300-Gas Turbine/Jet Engine (Simple Cycle Operation)
5150 | Turning gear and motor C | Gas Turbine | Auxiliary | U1 | Forced - Immediate | 2021 | Gas | GG | 300 | Gas Turbine/Jet Engine (Simple Cycle Operation) | SERC | Off-Peak | 26623.8333 | 77.5 | 1 | 1 | 5150-Turning gear and motor C | U1-Forced - Immediate | 300-Gas Turbine/Jet Engine (Simple Cycle Operation)
5150 | Turning gear and motor C | Gas Turbine | Auxiliary | SF | Startup Failure | 2021 | Oil | DI | 300 | Gas Turbine/Jet Engine (Simple Cycle Operation) | NPCC | Summer | 2195.6833 | 47 | 1 | 1 | 5150-Turning gear and motor C | SF-Startup Failure | 300-Gas Turbine/Jet Engine (Simple Cycle Operation)
5150 | Turning gear and motor C | Gas Turbine | Auxiliary | U1 | Forced - Immediate | 2021 | Gas | GG | 300 | Gas Turbine/Jet Engine (Simple Cycle Operation) | TRE | Summer | 144 | 54 | 1 | 1 | 5150-Turning gear and motor C | U1-Forced - Immediate | 300-Gas Turbine/Jet Engine (Simple Cycle Operation)
5150 | Turning gear and motor C | Gas Turbine | Auxiliary | U1 | Forced - Immediate | 2021 | Gas | GG | 300 | Gas Turbine/Jet Engine (Simple Cycle Operation) | MRO | Winter | 628 | 157 | 1 | 1 | 5150-Turning gear and motor C | U1-Forced - Immediate | 300-Gas Turbine/Jet Engine (Simple Cycle Operation)
5150 | Turning gear and motor C | Gas Turbine | Auxiliary | U1 | Forced - Immediate | 2021 | Oil | DI | 300 | Gas Turbine/Jet Engine (Simple Cycle Operation) | MRO | Summer | 1400 | 35 | 1 | 1 | 5150-Turning gear and motor C | U1-Forced - Immediate | 300-Gas Turbine/Jet Engine (Simple Cycle Operation)
5150 | Turning gear and motor C | Gas Turbine | Auxiliary | U1 | Forced - Immediate | 2021 | Gas | GG | 300 | Gas Turbine/Jet Engine (Simple Cycle Operation) | SERC | Summer | 3473.1 | 153 | 1 | 1 | 5150-Turning gear and motor C | U1-Forced - Immediate | 300-Gas Turbine/Jet Engine (Simple Cycle Operation)
5150 | Turning gear and motor C | Gas Turbine | Auxiliary | U1 | Forced - Immediate | 2021 | Gas | GG | 300 | Gas Turbine/Jet Engine (Simple Cycle Operation) | WECC | Winter | 5071.5 | 103.5 | 1 | 1 | 5150-Turning gear and motor C | U1-Forced - Immediate | 300-Gas Turbine/Jet Engine (Simple Cycle Operation)
5150 | Turning gear and motor C | Gas Turbine | Auxiliary | U1 | Forced - Immediate | 2021 | Gas | GG | 300 | Gas Turbine/Jet Engine (Simple Cycle Operation) | SERC | Winter | 59074.45 | 62.2 | 1 | 1 | 5150-Turning gear and motor C | U1-Forced - Immediate | 300-Gas Turbine/Jet Engine (Simple Cycle Operation)
5150 | Turning gear and motor C | Gas Turbine | Auxiliary | SF | Startup Failure | 2021 | Gas | GG | 300 | Gas Turbine/Jet Engine (Simple Cycle Operation) | MRO | Summer | 78.9653 | 53.84 | 1 | 1 | 5150-Turning gear and motor C | SF-Startup Failure | 300-Gas Turbine/Jet Engine (Simple Cycle Operation)
5150 | Turning gear and motor C | Gas Turbine | Auxiliary | U1 | Forced - Immediate | 2021 | Gas | GG | 300 | Gas Turbine/Jet Engine (Simple Cycle Operation) | WECC | Off-Peak | 358.53 | 193.8 | 1 | 1 | 5150-Turning gear and motor C | U1-Forced - Immediate | 300-Gas Turbine/Jet Engine (Simple Cycle Operation)
5150 | Turning gear and motor C | Gas Turbine | Auxiliary | U1 | Forced - Immediate | 2021 | Gas | GG | 300 | Gas Turbine/Jet Engine (Simple Cycle Operation) | MRO | Off-Peak | 179.6666 | 77 | 1 | 1 | 5150-Turning gear and motor C | U1-Forced - Immediate | 300-Gas Turbine/Jet Engine (Simple Cycle Operation)
5150 | Turning gear and motor C | Gas Turbine | Auxiliary | U1 | Forced - Immediate | 2021 | Oil | DI | 300 | Gas Turbine/Jet Engine (Simple Cycle Operation) | MRO | Summer | 1341.6667 | 35 | 1 | 1 | 5150-Turning gear and motor C | U1-Forced - Immediate | 300-Gas Turbine/Jet Engine (Simple Cycle Operation)
5150 | Turning gear and motor C | Gas Turbine | Auxiliary | U1 | Forced - Immediate | 2021 | Gas | GG | 300 | Gas Turbine/Jet Engine (Simple Cycle Operation) | MRO | Winter | 10311.2333 | 98 | 1 | 1 | 5150-Turning gear and motor C | U1-Forced - Immediate | 300-Gas Turbine/Jet Engine (Simple Cycle Operation)
5150 | Turning gear and motor C | Gas Turbine | Auxiliary | U1 | Forced - Immediate | 2021 | Oil | DI | 300 | Gas Turbine/Jet Engine (Simple Cycle Operation) | SERC | Off-Peak | 2627 | 74 | 1 | 1 | 5150-Turning gear and motor C | U1-Forced - Immediate | 300-Gas Turbine/Jet Engine (Simple Cycle Operation)
5150 | Turning gear and motor C | Gas Turbine | Auxiliary | U1 | Forced - Immediate | 2021 | Oil | DI | 300 | Gas Turbine/Jet Engine (Simple Cycle Operation) | RFC | Summer | 577.3833 | 49 | 1 | 1 | 5150-Turning gear and motor C | U1-Forced - Immediate | 300-Gas Turbine/Jet Engine (Simple Cycle Operation)
5150 | Turning gear and motor C | Gas Turbine | Auxiliary | U1 | Forced - Immediate | 2021 | Gas | GG | 300 | Gas Turbine/Jet Engine (Simple Cycle Operation) | TRE | Off-Peak | 2696.85 | 117 | 1 | 1 | 5150-Turning gear and motor C | U1-Forced - Immediate | 300-Gas Turbine/Jet Engine (Simple Cycle Operation)
5150 | Turning gear and motor C | Gas Turbine | Auxiliary | U1 | Forced - Immediate | 2021 | Gas | GG | 300 | Gas Turbine/Jet Engine (Simple Cycle Operation) | MRO | Winter | 4303.38 | 61.2 | 1 | 1 | 5150-Turning gear and motor C | U1-Forced - Immediate | 300-Gas Turbine/Jet Engine (Simple Cycle Operation)
5150 | Turning gear and motor C | Gas Turbine | Auxiliary | U2 | Forced - Delayed | 2021 | Gas | GG | 300 | Gas Turbine/Jet Engine (Simple Cycle Operation) | WECC | Off-Peak | 912.4833 | 53 | 1 | 1 | 5150-Turning gear and motor C | U2-Forced - Delayed | 300-Gas Turbine/Jet Engine (Simple Cycle Operation)
5150 | Turning gear and motor C | Gas Turbine | Auxiliary | U1 | Forced - Immediate | 2021 | Gas | GG | 300 | Gas Turbine/Jet Engine (Simple Cycle Operation) | SERC | Off-Peak | 1066 | 164 | 1 | 1 | 5150-Turning gear and motor C | U1-Forced - Immediate | 300-Gas Turbine/Jet Engine (Simple Cycle Operation)
5150 | Turning gear and motor C | Gas Turbine | Auxiliary | U2 | Forced - Delayed | 2021 | Oil | DI | 300 | Gas Turbine/Jet Engine (Simple Cycle Operation) | NPCC | Summer | 39.8 | 99.5 | 1 | 1 | 5150-Turning gear and motor C | U2-Forced - Delayed | 300-Gas Turbine/Jet Engine (Simple Cycle Operation)
5150 | Turning gear and motor C | Gas Turbine | Auxiliary | SF | Startup Failure | 2021 | Gas | GG | 300 | Gas Turbine/Jet Engine (Simple Cycle Operation) | TRE | Off-Peak | 188 | 80 | 1 | 1 | 5150-Turning gear and motor C | SF-Startup Failure | 300-Gas Turbine/Jet Engine (Simple Cycle Operation)
5150 | Turning gear and motor C | Gas Turbine | Auxiliary | U1 | Forced - Immediate | 2021 | Gas | GG | 300 | Gas Turbine/Jet Engine (Simple Cycle Operation) | RFC | Off-Peak | 155.74 | 119.8 | 1 | 1 | 5150-Turning gear and motor C | U1-Forced - Immediate | 300-Gas Turbine/Jet Engine (Simple Cycle Operation)
5150 | Turning gear and motor C | Gas Turbine | Auxiliary | U1 | Forced - Immediate | 2021 | Oil | DI | 300 | Gas Turbine/Jet Engine (Simple Cycle Operation) | MRO | Off-Peak | 1271.6667 | 35 | 1 | 1 | 5150-Turning gear and motor C | U1-Forced - Immediate | 300-Gas Turbine/Jet Engine (Simple Cycle Operation)
5150 | Turning gear and motor C | Gas Turbine | Auxiliary | U1 | Forced - Immediate | 2021 | Oil | DI | 300 | Gas Turbine/Jet Engine (Simple Cycle Operation) | SERC | Off-Peak | 9840 | 48 | 1 | 1 | 5150-Turning gear and motor C | U1-Forced - Immediate | 300-Gas Turbine/Jet Engine (Simple Cycle Operation)
5150 | Turning gear and motor C | Gas Turbine | Auxiliary | U1 | Forced - Immediate | 2021 | Oil | DI | 300 | Gas Turbine/Jet Engine (Simple Cycle Operation) | MRO | Summer | 583.3333 | 35 | 1 | 1 | 5150-Turning gear and motor C | U1-Forced - Immediate | 300-Gas Turbine/Jet Engine (Simple Cycle Operation)
5150 | Turning gear and motor C | Gas Turbine | Auxiliary | D1 | Forced - Immediate | 2021 | Gas | GG | 300 | Gas Turbine/Jet Engine (Simple Cycle Operation) | SERC | Summer | 12.25 | 21 | 1 | 1 | 5150-Turning gear and motor C | D1-Forced - Immediate | 300-Gas Turbine/Jet Engine (Simple Cycle Operation)
5150 | Turning gear and motor C | Gas Turbine | Auxiliary | U1 | Forced - Immediate | 2021 | Gas | GG | 300 | Gas Turbine/Jet Engine (Simple Cycle Operation) | MRO | Off-Peak | 4829.25 | 47 | 1 | 1 | 5150-Turning gear and motor C | U1-Forced - Immediate | 300-Gas Turbine/Jet Engine (Simple Cycle Operation)
5150 | Turning gear and motor C | Gas Turbine | Auxiliary | U1 | Forced - Immediate | 2021 | Gas | GG | 300 | Gas Turbine/Jet Engine (Simple Cycle Operation) | RFC | Off-Peak | 7750 | 100 | 1 | 1 | 5150-Turning gear and motor C | U1-Forced - Immediate | 300-Gas Turbine/Jet Engine (Simple Cycle Operation)
5150 | Turning gear and motor C | Gas Turbine | Auxiliary | U1 | Forced - Immediate | 2021 | Gas | GG | 300 | Gas Turbine/Jet Engine (Simple Cycle Operation) | WECC | Summer | 5230.6667 | 20 | 1 | 1 | 5150-Turning gear and motor C | U1-Forced - Immediate | 300-Gas Turbine/Jet Engine (Simple Cycle Operation)
5150 | Turning gear and motor C | Gas Turbine | Auxiliary | SF | Startup Failure | 2021 | Gas | GG | 300 | Gas Turbine/Jet Engine (Simple Cycle Operation) | SERC | Summer | 468.6666 | 74 | 1 | 1 | 5150-Turning gear and motor C | SF-Startup Failure | 300-Gas Turbine/Jet Engine (Simple Cycle Operation)
5150 | Turning gear and motor C | Gas Turbine | Auxiliary | U1 | Forced - Immediate | 2021 | Gas | GG | 300 | Gas Turbine/Jet Engine (Simple Cycle Operation) | WECC | Summer | 168.6667 | 20 | 1 | 1 | 5150-Turning gear and motor C | U1-Forced - Immediate | 300-Gas Turbine/Jet Engine (Simple Cycle Operation)
5150 | Turning gear and motor C | Gas Turbine | Auxiliary | U1 | Forced - Immediate | 2021 | Oil | DI | 300 | Gas Turbine/Jet Engine (Simple Cycle Operation) | MRO | Off-Peak | 735 | 35 | 1 | 1 | 5150-Turning gear and motor C | U1-Forced - Immediate | 300-Gas Turbine/Jet Engine (Simple Cycle Operation)
5150 | Turning gear and motor C | Gas Turbine | Auxiliary | U2 | Forced - Delayed | 2021 | Gas | GG | 300 | Gas Turbine/Jet Engine (Simple Cycle Operation) | SERC | Winter | 991.6667 | 17.5 | 1 | 1 | 5150-Turning gear and motor C | U2-Forced - Delayed | 300-Gas Turbine/Jet Engine (Simple Cycle Operation)
5150 | Turning gear and motor C | Gas Turbine | Auxiliary | U1 | Forced - Immediate | 2021 | Gas | GG | 850 | Combined Cycle Block | RFC | Off-Peak | 1149.8666 | 49 | 1 | 1 | 5150-Turning gear and motor C | U1-Forced - Immediate | 850-Combined Cycle Block
5150 | Turning gear and motor C | Gas Turbine | Auxiliary | D1 | Forced - Immediate | 2021 | Waste Heat | WH | 850 | Combined Cycle Block | RFC | Off-Peak | 480 | 20 | 1 | 1 | 5150-Turning gear and motor C | D1-Forced - Immediate | 850-Combined Cycle Block
5150 | Turning gear and motor C | Gas Turbine | Auxiliary | U1 | Forced - Immediate | 2021 | Gas | GG | 850 | Combined Cycle Block | WECC | Off-Peak | 1708.6666 | 88 | 1 | 1 | 5150-Turning gear and motor C | U1-Forced - Immediate | 850-Combined Cycle Block
5150 | Turning gear and motor C | Gas Turbine | Auxiliary | U1 | Forced - Immediate | 2021 | Gas | GG | 850 | Combined Cycle Block | WECC | Summer | 6280.5 | 265 | 1 | 1 | 5150-Turning gear and motor C | U1-Forced - Immediate | 850-Combined Cycle Block
5150 | Turning gear and motor C | Gas Turbine | Auxiliary | U1 | Forced - Immediate | 2021 | Gas | GG | 850 | Combined Cycle Block | TRE | Off-Peak | 20705.0666 | 236 | 1 | 1 | 5150-Turning gear and motor C | U1-Forced - Immediate | 850-Combined Cycle Block
5150 | Turning gear and motor C | Gas Turbine | Auxiliary | U1 | Forced - Immediate | 2021 | Gas | GG | 850 | Combined Cycle Block | WECC | Winter | 6004.5333 | 88 | 1 | 1 | 5150-Turning gear and motor C | U1-Forced - Immediate | 850-Combined Cycle Block
5150 | Turning gear and motor C | Gas Turbine | Auxiliary | U1 | Forced - Immediate | 2021 | Gas | GG | 850 | Combined Cycle Block | WECC | Winter | 1056 | 88 | 1 | 1 | 5150-Turning gear and motor C | U1-Forced - Immediate | 850-Combined Cycle Block
5150 | Turning gear and motor C | Gas Turbine | Auxiliary | U1 | Forced - Immediate | 2021 | Gas | GG | 851 | CC GT units | SERC | Off-Peak | 221.3333 | 83 | 1 | 1 | 5150-Turning gear and motor C | U1-Forced - Immediate | 851-CC GT units
5150 | Turning gear and motor C | Gas Turbine | Auxiliary | U1 | Forced - Immediate | 2021 | Gas | GG | 851 | CC GT units | TRE | Summer | 1114.35 | 57 | 1 | 1 | 5150-Turning gear and motor C | U1-Forced - Immediate | 851-CC GT units
5150 | Turning gear and motor C | Gas Turbine | Auxiliary | U1 | Forced - Immediate | 2021 | Gas | GG | 851 | CC GT units | WECC | Winter | 4967.9999 | 162 | 1 | 1 | 5150-Turning gear and motor C | U1-Forced - Immediate | 851-CC GT units
5150 | Turning gear and motor C | Gas Turbine | Auxiliary | U2 | Forced - Delayed | 2021 | Gas | GG | 851 | CC GT units | RFC | Winter | 16336.745 | 270.7 | 1 | 1 | 5150-Turning gear and motor C | U2-Forced - Delayed | 851-CC GT units
5150 | Turning gear and motor C | Gas Turbine | Auxiliary | SF | Startup Failure | 2021 | Gas | GG | 851 | CC GT units | WECC | Summer | 15.5466 | 58.3 | 1 | 1 | 5150-Turning gear and motor C | SF-Startup Failure | 851-CC GT units
5150 | Turning gear and motor C | Gas Turbine | Auxiliary | U1 | Forced - Immediate | 2021 | Gas | GG | 851 | CC GT units | WECC | Winter | 1889.7666 | 182 | 1 | 1 | 5150-Turning gear and motor C | U1-Forced - Immediate | 851-CC GT units
5150 | Turning gear and motor C | Gas Turbine | Auxiliary | U1 | Forced - Immediate | 2021 | Gas | GG | 851 | CC GT units | MRO | Off-Peak | 43932.8915 | 200.5 | 1 | 1 | 5150-Turning gear and motor C | U1-Forced - Immediate | 851-CC GT units
5150 | Turning gear and motor C | Gas Turbine | Auxiliary | SF | Startup Failure | 2021 | Gas | GG | 851 | CC GT units | SERC | Off-Peak | 1318.7333 | 151 | 1 | 1 | 5150-Turning gear and motor C | SF-Startup Failure | 851-CC GT units
5150 | Turning gear and motor C | Gas Turbine | Auxiliary | U1 | Forced - Immediate | 2021 | Gas | GG | 851 | CC GT units | WECC | Summer | 2910.5999 | 162 | 1 | 1 | 5150-Turning gear and motor C | U1-Forced - Immediate | 851-CC GT units
5150 | Turning gear and motor C | Gas Turbine | Auxiliary | U1 | Forced - Immediate | 2021 | Gas | GG | 851 | CC GT units | TRE | Summer | 1524.1333 | 71 | 1 | 1 | 5150-Turning gear and motor C | U1-Forced - Immediate | 851-CC GT units
5150 | Turning gear and motor C | Gas Turbine | Auxiliary | D1 | Forced - Immediate | 2021 | Waste Heat | WH | 852 | CC steam units | TRE | Summer | 508.3 | 26 | 1 | 1 | 5150-Turning gear and motor C | D1-Forced - Immediate | 852-CC steam units
5150 | Turning gear and motor C | Gas Turbine | Auxiliary | D1 | Forced - Immediate | 2021 | Gas | GG | 852 | CC steam units | WECC | Winter | 944.8833 | 91 | 1 | 1 | 5150-Turning gear and motor C | D1-Forced - Immediate | 852-CC steam units
5150 | Turning gear and motor C | Gas Turbine | Auxiliary | U1 | Forced - Immediate | 2021 | Waste Heat | WH | 852 | CC steam units | SERC | Off-Peak | 74.6666 | 28 | 1 | 1 | 5150-Turning gear and motor C | U1-Forced - Immediate | 852-CC steam units
5150 | Turning gear and motor C | Gas Turbine | Auxiliary | D1 | Forced - Immediate | 2021 | Gas | GG | 852 | CC steam units | RFC | Winter | 9698.245 | 160.7 | 1 | 1 | 5150-Turning gear and motor C | D1-Forced - Immediate | 852-CC steam units
5150 | Turning gear and motor C | Gas Turbine | Auxiliary | D1 | Forced - Immediate | 2021 | Waste Heat | WH | 852 | CC steam units | WECC | Summer | 5.3333 | 20 | 1 | 1 | 5150-Turning gear and motor C | D1-Forced - Immediate | 852-CC steam units
5151 | Load gear compartment B | Gas Turbine | Auxiliary | U1 | Forced - Immediate | 2021 | Gas | GG | 300 | Gas Turbine/Jet Engine (Simple Cycle Operation) | RFC | Summer | 13106.4999 | 165 | 1 | 1 | 5151-Load gear compartment B | U1-Forced - Immediate | 300-Gas Turbine/Jet Engine (Simple Cycle Operation)
5151 | Load gear compartment B | Gas Turbine | Auxiliary | SF | Startup Failure | 2021 | Gas | GG | 300 | Gas Turbine/Jet Engine (Simple Cycle Operation) | WECC | Winter | 783.75 | 55 | 1 | 1 | 5151-Load gear compartment B | SF-Startup Failure | 300-Gas Turbine/Jet Engine (Simple Cycle Operation)
5151 | Load gear compartment B | Gas Turbine | Auxiliary | U1 | Forced - Immediate | 2021 | Gas | GG | 851 | CC GT units | MRO | Off-Peak | 24592.6666 | 185 | 1 | 1 | 5151-Load gear compartment B | U1-Forced - Immediate | 851-CC GT units
5151 | Load gear compartment B | Gas Turbine | Auxiliary | U1 | Forced - Immediate | 2021 | Gas | GG | 851 | CC GT units | TRE | Summer | 87.0999 | 78 | 1 | 1 | 5151-Load gear compartment B | U1-Forced - Immediate | 851-CC GT units
5151 | Load gear compartment B | Gas Turbine | Auxiliary | SF | Startup Failure | 2021 | Gas | GG | 851 | CC GT units | TRE | Off-Peak | 219.8832 | 167 | 1 | 1 | 5151-Load gear compartment B | SF-Startup Failure | 851-CC GT units
5151 | Load gear compartment B | Gas Turbine | Auxiliary | U1 | Forced - Immediate | 2021 | Gas | GG | 851 | CC GT units | WECC | Off-Peak | 237.85 | 67 | 1 | 1 | 5151-Load gear compartment B | U1-Forced - Immediate | 851-CC GT units
5151 | Load gear compartment B | Gas Turbine | Auxiliary | U1 | Forced - Immediate | 2021 | Gas | GG | 851 | CC GT units | WECC | Off-Peak | 8 | 160 | 1 | 1 | 5151-Load gear compartment B | U1-Forced - Immediate | 851-CC GT units
5151 | Load gear compartment B | Gas Turbine | Auxiliary | U1 | Forced - Immediate | 2021 | Gas | GG | 851 | CC GT units | WECC | Off-Peak | 5025 | 67 | 1 | 1 | 5151-Load gear compartment B | U1-Forced - Immediate | 851-CC GT units
5151 | Load gear compartment B | Gas Turbine | Auxiliary | U1 | Forced - Immediate | 2021 | Gas | GG | 851 | CC GT units | WECC | Summer | 39.0833 | 67 | 1 | 1 | 5151-Load gear compartment B | U1-Forced - Immediate | 851-CC GT units
5151 | Load gear compartment B | Gas Turbine | Auxiliary | U1 | Forced - Immediate | 2021 | Gas | GG | 851 | CC GT units | WECC | Off-Peak | 426.6499 | 159 | 1 | 1 | 5151-Load gear compartment B | U1-Forced - Immediate | 851-CC GT units
5151 | Load gear compartment B | Gas Turbine | Auxiliary | U1 | Forced - Immediate | 2021 | Gas | GG | 851 | CC GT units | WECC | Off-Peak | 29.3333 | 160 | 1 | 1 | 5151-Load gear compartment B | U1-Forced - Immediate | 851-CC GT units
5151 | Load gear compartment B | Gas Turbine | Auxiliary | U1 | Forced - Immediate | 2021 | Gas | GG | 851 | CC GT units | WECC | Off-Peak | 474.3499 | 159 | 1 | 1 | 5151-Load gear compartment B | U1-Forced - Immediate | 851-CC GT units
5151 | Load gear compartment B | Gas Turbine | Auxiliary | U1 | Forced - Immediate | 2021 | Gas | GG | 851 | CC GT units | WECC | Off-Peak | 149.3333 | 160 | 1 | 1 | 5151-Load gear compartment B | U1-Forced - Immediate | 851-CC GT units
5151 | Load gear compartment B | Gas Turbine | Auxiliary | U1 | Forced - Immediate | 2021 | Gas | GG | 851 | CC GT units | WECC | Summer | 107.2 | 67 | 1 | 1 | 5151-Load gear compartment B | U1-Forced - Immediate | 851-CC GT units
5151 | Load gear compartment B | Gas Turbine | Auxiliary | D1 | Forced - Immediate | 2021 | Gas | GG | 852 | CC steam units | MRO | Off-Peak | 15428 | 116 | 1 | 1 | 5151-Load gear compartment B | D1-Forced - Immediate | 852-CC steam units
5151 | Load gear compartment B | Gas Turbine | Auxiliary | D1 | Forced - Immediate | 2021 | Waste Heat | WH | 852 | CC steam units | TRE | Off-Peak | 208.0332 | 158 | 1 | 1 | 5151-Load gear compartment B | D1-Forced - Immediate | 852-CC steam units
5151 | Load gear compartment B | Gas Turbine | Auxiliary | D1 | Forced - Immediate | 2021 | Waste Heat | WH | 852 | CC steam units | WECC | Off-Peak | 268.5 | 90 | 1 | 1 | 5151-Load gear compartment B | D1-Forced - Immediate | 852-CC steam units
5151 | Load gear compartment B | Gas Turbine | Auxiliary | D1 | Forced - Immediate | 2021 | Waste Heat | WH | 852 | CC steam units | WECC | Off-Peak | 241.5 | 90 | 1 | 1 | 5151-Load gear compartment B | D1-Forced - Immediate | 852-CC steam units
5151 | Load gear compartment B | Gas Turbine | Auxiliary | D1 | Forced - Immediate | 2021 | Gas | GG | 852 | CC steam units | WECC | Off-Peak | 5475 | 73 | 1 | 1 | 5151-Load gear compartment B | D1-Forced - Immediate | 852-CC steam units
5151 | Load gear compartment B | Gas Turbine | Auxiliary | D1 | Forced - Immediate | 2021 | Gas | GG | 852 | CC steam units | WECC | Summer | 57.75 | 99 | 1 | 1 | 5151-Load gear compartment B | D1-Forced - Immediate | 852-CC steam units
5151 | Load gear compartment B | Gas Turbine | Auxiliary | D1 | Forced - Immediate | 2021 | Gas | GG | 852 | CC steam units | WECC | Summer | 158.4 | 99 | 1 | 1 | 5151-Load gear compartment B | D1-Forced - Immediate | 852-CC steam units
5151 | Load gear compartment B | Gas Turbine | Auxiliary | D1 | Forced - Immediate | 2021 | Waste Heat | WH | 852 | CC steam units | WECC | Off-Peak | 19.25 | 105 | 1 | 1 | 5151-Load gear compartment B | D1-Forced - Immediate | 852-CC steam units
5151 | Load gear compartment B | Gas Turbine | Auxiliary | D1 | Forced - Immediate | 2021 | Waste Heat | WH | 852 | CC steam units | WECC | Off-Peak | 98 | 105 | 1 | 1 | 5151-Load gear compartment B | D1-Forced - Immediate | 852-CC steam units
5151 | Load gear compartment B | Gas Turbine | Auxiliary | D1 | Forced - Immediate | 2021 | Waste Heat | WH | 852 | CC steam units | WECC | Off-Peak | 5.25 | 105 | 1 | 1 | 5151-Load gear compartment B | D1-Forced - Immediate | 852-CC steam units
5160 | Cooling and seal air system B | Gas Turbine | Auxiliary | U1 | Forced - Immediate | 2021 | Gas | GG | 300 | Gas Turbine/Jet Engine (Simple Cycle Operation) | WECC | Summer | 541.6666 | 100 | 1 | 1 | 5160-Cooling and seal air system B | U1-Forced - Immediate | 300-Gas Turbine/Jet Engine (Simple Cycle Operation)
5160 | Cooling and seal air system B | Gas Turbine | Auxiliary | SF | Startup Failure | 2021 | Gas | GG | 300 | Gas Turbine/Jet Engine (Simple Cycle Operation) | WECC | Off-Peak | 352.8 | 144 | 1 | 1 | 5160-Cooling and seal air system B | SF-Startup Failure | 300-Gas Turbine/Jet Engine (Simple Cycle Operation)
5160 | Cooling and seal air system B | Gas Turbine | Auxiliary | U1 | Forced - Immediate | 2021 | Gas | GG | 300 | Gas Turbine/Jet Engine (Simple Cycle Operation) | WECC | Off-Peak | 52.5 | 42 | 2 | 2 | 5160-Cooling and seal air system B | U1-Forced - Immediate | 300-Gas Turbine/Jet Engine (Simple Cycle Operation)
5160 | Cooling and seal air system B | Gas Turbine | Auxiliary | U1 | Forced - Immediate | 2021 | Gas | GG | 300 | Gas Turbine/Jet Engine (Simple Cycle Operation) | SERC | Summer | 1105.05 | 159 | 1 | 1 | 5160-Cooling and seal air system B | U1-Forced - Immediate | 300-Gas Turbine/Jet Engine (Simple Cycle Operation)
5160 | Cooling and seal air system B | Gas Turbine | Auxiliary | U1 | Forced - Immediate | 2021 | Gas | GG | 300 | Gas Turbine/Jet Engine (Simple Cycle Operation) | MRO | Winter | 331.3916 | 149.5 | 1 | 1 | 5160-Cooling and seal air system B | U1-Forced - Immediate | 300-Gas Turbine/Jet Engine (Simple Cycle Operation)
5160 | Cooling and seal air system B | Gas Turbine | Auxiliary | D1 | Forced - Immediate | 2021 | Gas | GG | 300 | Gas Turbine/Jet Engine (Simple Cycle Operation) | SERC | Summer | 7663.25 | 21 | 1 | 1 | 5160-Cooling and seal air system B | D1-Forced - Immediate | 300-Gas Turbine/Jet Engine (Simple Cycle Operation)
5160 | Cooling and seal air system B | Gas Turbine | Auxiliary | SF | Startup Failure | 2021 | Gas | GG | 300 | Gas Turbine/Jet Engine (Simple Cycle Operation) | SERC | Summer | 47.1 | 157 | 1 | 1 | 5160-Cooling and seal air system B | SF-Startup Failure | 300-Gas Turbine/Jet Engine (Simple Cycle Operation)
5160 | Cooling and seal air system B | Gas Turbine | Auxiliary | U1 | Forced - Immediate | 2021 | Gas | GG | 300 | Gas Turbine/Jet Engine (Simple Cycle Operation) | RFC | Summer | 91.5166 | 57.8 | 1 | 1 | 5160-Cooling and seal air system B | U1-Forced - Immediate | 300-Gas Turbine/Jet Engine (Simple Cycle Operation)
5160 | Cooling and seal air system B | Gas Turbine | Auxiliary | D1 | Forced - Immediate | 2021 | Gas | GG | 300 | Gas Turbine/Jet Engine (Simple Cycle Operation) | MRO | Winter | 10679.3333 | 10 | 1 | 1 | 5160-Cooling and seal air system B | D1-Forced - Immediate | 300-Gas Turbine/Jet Engine (Simple Cycle Operation)
5160 | Cooling and seal air system B | Gas Turbine | Auxiliary | U1 | Forced - Immediate | 2021 | Gas | GG | 300 | Gas Turbine/Jet Engine (Simple Cycle Operation) | RFC | Off-Peak | 183.645 | 58.3 | 1 | 1 | 5160-Cooling and seal air system B | U1-Forced - Immediate | 300-Gas Turbine/Jet Engine (Simple Cycle Operation)
5160 | Cooling and seal air system B | Gas Turbine | Auxiliary | U1 | Forced - Immediate | 2021 | Gas | GG | 300 | Gas Turbine/Jet Engine (Simple Cycle Operation) | WECC | Off-Peak | 553.728 | 107.52 | 1 | 1 | 5160-Cooling and seal air system B | U1-Forced - Immediate | 300-Gas Turbine/Jet Engine (Simple Cycle Operation)
5160 | Cooling and seal air system B | Gas Turbine | Auxiliary | U1 | Forced - Immediate | 2021 | Gas | GG | 300 | Gas Turbine/Jet Engine (Simple Cycle Operation) | MRO | Summer | 13685.7499 | 195 | 1 | 1 | 5160-Cooling and seal air system B | U1-Forced - Immediate | 300-Gas Turbine/Jet Engine (Simple Cycle Operation)
5160 | Cooling and seal air system B | Gas Turbine | Auxiliary | U1 | Forced - Immediate | 2021 | Gas | GG | 300 | Gas Turbine/Jet Engine (Simple Cycle Operation) | RFC | Winter | 153.5333 | 94 | 1 | 1 | 5160-Cooling and seal air system B | U1-Forced - Immediate | 300-Gas Turbine/Jet Engine (Simple Cycle Operation)
5160 | Cooling and seal air system B | Gas Turbine | Auxiliary | SF | Startup Failure | 2021 | Gas | GG | 300 | Gas Turbine/Jet Engine (Simple Cycle Operation) | SERC | Winter | 360 | 180 | 1 | 1 | 5160-Cooling and seal air system B | SF-Startup Failure | 300-Gas Turbine/Jet Engine (Simple Cycle Operation)
5160 | Cooling and seal air system B | Gas Turbine | Auxiliary | U1 | Forced - Immediate | 2021 | Gas | GG | 300 | Gas Turbine/Jet Engine (Simple Cycle Operation) | SERC | Off-Peak | 1055.0666 | 164 | 1 | 1 | 5160-Cooling and seal air system B | U1-Forced - Immediate | 300-Gas Turbine/Jet Engine (Simple Cycle Operation)
5160 | Cooling and seal air system B | Gas Turbine | Auxiliary | D1 | Forced - Immediate | 2021 | Gas | GG | 300 | Gas Turbine/Jet Engine (Simple Cycle Operation) | WECC | Off-Peak | 6599.6667 | 10 | 1 | 1 | 5160-Cooling and seal air system B | D1-Forced - Immediate | 300-Gas Turbine/Jet Engine (Simple Cycle Operation)
5160 | Cooling and seal air system B | Gas Turbine | Auxiliary | U1 | Forced - Immediate | 2021 | Gas | GG | 300 | Gas Turbine/Jet Engine (Simple Cycle Operation) | WECC | Off-Peak | 129.5 | 42 | 1 | 1 | 5160-Cooling and seal air system B | U1-Forced - Immediate | 300-Gas Turbine/Jet Engine (Simple Cycle Operation)
5160 | Cooling and seal air system B | Gas Turbine | Auxiliary | U1 | Forced - Immediate | 2021 | Gas | GG | 300 | Gas Turbine/Jet Engine (Simple Cycle Operation) | SERC | Summer | 240.8332 | 170 | 1 | 1 | 5160-Cooling and seal air system B | U1-Forced - Immediate | 300-Gas Turbine/Jet Engine (Simple Cycle Operation)
5160 | Cooling and seal air system B | Gas Turbine | Auxiliary | U1 | Forced - Immediate | 2021 | Gas | GG | 300 | Gas Turbine/Jet Engine (Simple Cycle Operation) | RFC | Summer | 3184.6666 | 170 | 1 | 1 | 5160-Cooling and seal air system B | U1-Forced - Immediate | 300-Gas Turbine/Jet Engine (Simple Cycle Operation)
5160 | Cooling and seal air system B | Gas Turbine | Auxiliary | SF | Startup Failure | 2021 | Gas | GG | 300 | Gas Turbine/Jet Engine (Simple Cycle Operation) | MRO | Winter | 4.9833 | 149.5 | 1 | 2 | 5160-Cooling and seal air system B | SF-Startup Failure | 300-Gas Turbine/Jet Engine (Simple Cycle Operation)
5160 | Cooling and seal air system B | Gas Turbine | Auxiliary | U1 | Forced - Immediate | 2021 | Gas | GG | 300 | Gas Turbine/Jet Engine (Simple Cycle Operation) | SERC | Off-Peak | 178.2 | 44 | 1 | 1 | 5160-Cooling and seal air system B | U1-Forced - Immediate | 300-Gas Turbine/Jet Engine (Simple Cycle Operation)
5160 | Cooling and seal air system B | Gas Turbine | Auxiliary | D1 | Forced - Immediate | 2021 | Gas | GG | 300 | Gas Turbine/Jet Engine (Simple Cycle Operation) | WECC | Off-Peak | 589.3333 | 10 | 1 | 1 | 5160-Cooling and seal air system B | D1-Forced - Immediate | 300-Gas Turbine/Jet Engine (Simple Cycle Operation)
5160 | Cooling and seal air system B | Gas Turbine | Auxiliary | SF | Startup Failure | 2021 | Gas | GG | 300 | Gas Turbine/Jet Engine (Simple Cycle Operation) | SERC | Off-Peak | 102.05 | 157 | 1 | 1 | 5160-Cooling and seal air system B | SF-Startup Failure | 300-Gas Turbine/Jet Engine (Simple Cycle Operation)
5160 | Cooling and seal air system B | Gas Turbine | Auxiliary | SF | Startup Failure | 2021 | Gas | GG | 300 | Gas Turbine/Jet Engine (Simple Cycle Operation) | SERC | Off-Peak | 24.9999 | 150 | 1 | 1 | 5160-Cooling and seal air system B | SF-Startup Failure | 300-Gas Turbine/Jet Engine (Simple Cycle Operation)
5160 | Cooling and seal air system B | Gas Turbine | Auxiliary | U1 | Forced - Immediate | 2021 | Gas | GG | 300 | Gas Turbine/Jet Engine (Simple Cycle Operation) | MRO | Off-Peak | 463.1499 | 177 | 1 | 1 | 5160-Cooling and seal air system B | U1-Forced - Immediate | 300-Gas Turbine/Jet Engine (Simple Cycle Operation)
5160 | Cooling and seal air system B | Gas Turbine | Auxiliary | U1 | Forced - Immediate | 2021 | Gas | GG | 300 | Gas Turbine/Jet Engine (Simple Cycle Operation) | SERC | Summer | 2236.8866 | 129.8 | 1 | 1 | 5160-Cooling and seal air system B | U1-Forced - Immediate | 300-Gas Turbine/Jet Engine (Simple Cycle Operation)
5160 | Cooling and seal air system B | Gas Turbine | Auxiliary | U1 | Forced - Immediate | 2021 | Oil | DI | 300 | Gas Turbine/Jet Engine (Simple Cycle Operation) | WECC | Off-Peak | 770 | 55 | 1 | 1 | 5160-Cooling and seal air system B | U1-Forced - Immediate | 300-Gas Turbine/Jet Engine (Simple Cycle Operation)
5160 | Cooling and seal air system B | Gas Turbine | Auxiliary | U1 | Forced - Immediate | 2021 | Gas | GG | 300 | Gas Turbine/Jet Engine (Simple Cycle Operation) | SERC | Off-Peak | 2396.8666 | 157 | 1 | 1 | 5160-Cooling and seal air system B | U1-Forced - Immediate | 300-Gas Turbine/Jet Engine (Simple Cycle Operation)
5160 | Cooling and seal air system B | Gas Turbine | Auxiliary | U1 | Forced - Immediate | 2021 | Gas | GG | 300 | Gas Turbine/Jet Engine (Simple Cycle Operation) | WECC | Off-Peak | 684.5439 | 107.52 | 1 | 1 | 5160-Cooling and seal air system B | U1-Forced - Immediate | 300-Gas Turbine/Jet Engine (Simple Cycle Operation)
5160 | Cooling and seal air system B | Gas Turbine | Auxiliary | U1 | Forced - Immediate | 2021 | Gas | GG | 300 | Gas Turbine/Jet Engine (Simple Cycle Operation) | RFC | Off-Peak | 152.5332 | 176 | 1 | 1 | 5160-Cooling and seal air system B | U1-Forced - Immediate | 300-Gas Turbine/Jet Engine (Simple Cycle Operation)
5160 | Cooling and seal air system B | Gas Turbine | Auxiliary | U1 | Forced - Immediate | 2021 | Gas | GG | 300 | Gas Turbine/Jet Engine (Simple Cycle Operation) | RFC | Summer | 34.965 | 77.7 | 1 | 1 | 5160-Cooling and seal air system B | U1-Forced - Immediate | 300-Gas Turbine/Jet Engine (Simple Cycle Operation)
5160 | Cooling and seal air system B | Gas Turbine | Auxiliary | U1 | Forced - Immediate | 2021 | Gas | GG | 300 | Gas Turbine/Jet Engine (Simple Cycle Operation) | SERC | Summer | 145.5 | 97 | 1 | 1 | 5160-Cooling and seal air system B | U1-Forced - Immediate | 300-Gas Turbine/Jet Engine (Simple Cycle Operation)
5160 | Cooling and seal air system B | Gas Turbine | Auxiliary | U1 | Forced - Immediate | 2021 | Gas | GG | 300 | Gas Turbine/Jet Engine (Simple Cycle Operation) | WECC | Summer | 225.8333 | 50 | 1 | 1 | 5160-Cooling and seal air system B | U1-Forced - Immediate | 300-Gas Turbine/Jet Engine (Simple Cycle Operation)
5160 | Cooling and seal air system B | Gas Turbine | Auxiliary | U1 | Forced - Immediate | 2021 | Gas | GG | 800 | Miscellaneous | SERC | Off-Peak | 1818.75 | 242.5 | 1 | 1 | 5160-Cooling and seal air system B | U1-Forced - Immediate | 800-Miscellaneous
5160 | Cooling and seal air system B | Gas Turbine | Auxiliary | SF | Startup Failure | 2021 | Gas | GG | 800 | Miscellaneous | NPCC | Summer | 135.1166 | 60.5 | 1 | 1 | 5160-Cooling and seal air system B | SF-Startup Failure | 800-Miscellaneous
5160 | Cooling and seal air system B | Gas Turbine | Auxiliary | U1 | Forced - Immediate | 2021 | Gas | GG | 850 | Combined Cycle Block | WECC | Summer | 271.95 | 259 | 1 | 1 | 5160-Cooling and seal air system B | U1-Forced - Immediate | 850-Combined Cycle Block
5160 | Cooling and seal air system B | Gas Turbine | Auxiliary | U1 | Forced - Immediate | 2021 | Gas | GG | 850 | Combined Cycle Block | SERC | Winter | 2769.06 | 485.8 | 1 | 1 | 5160-Cooling and seal air system B | U1-Forced - Immediate | 850-Combined Cycle Block
5160 | Cooling and seal air system B | Gas Turbine | Auxiliary | U1 | Forced - Immediate | 2021 | Gas | GG | 850 | Combined Cycle Block | TRE | Off-Peak | 25898.95 | 217 | 1 | 1 | 5160-Cooling and seal air system B | U1-Forced - Immediate | 850-Combined Cycle Block
5160 | Cooling and seal air system B | Gas Turbine | Auxiliary | U1 | Forced - Immediate | 2021 | Gas | GG | 850 | Combined Cycle Block | WECC | Winter | 233.1 | 259 | 1 | 1 | 5160-Cooling and seal air system B | U1-Forced - Immediate | 850-Combined Cycle Block
5160 | Cooling and seal air system B | Gas Turbine | Auxiliary | U3 | Forced - Postponed | 2021 | Gas | GG | 850 | Combined Cycle Block | TRE | Summer | 278.7333 | 226 | 1 | 1 | 5160-Cooling and seal air system B | U3-Forced - Postponed | 850-Combined Cycle Block
5160 | Cooling and seal air system B | Gas Turbine | Auxiliary | D1 | Forced - Immediate | 2021 | Gas | GG | 850 | Combined Cycle Block | NPCC | Summer | 56.0233 | 34.3 | 1 | 1 | 5160-Cooling and seal air system B | D1-Forced - Immediate | 850-Combined Cycle Block
5160 | Cooling and seal air system B | Gas Turbine | Auxiliary | U1 | Forced - Immediate | 2021 | Gas | GG | 850 | Combined Cycle Block | TRE | Off-Peak | 162.0666 | 221 | 1 | 1 | 5160-Cooling and seal air system B | U1-Forced - Immediate | 850-Combined Cycle Block
5160 | Cooling and seal air system B | Gas Turbine | Auxiliary | U1 | Forced - Immediate | 2021 | Gas | GG | 850 | Combined Cycle Block | TRE | Off-Peak | 313.0832 | 221 | 1 | 1 | 5160-Cooling and seal air system B | U1-Forced - Immediate | 850-Combined Cycle Block
5160 | Cooling and seal air system B | Gas Turbine | Auxiliary | U1 | Forced - Immediate | 2021 | Gas | GG | 850 | Combined Cycle Block | TRE | Winter | 1328.1 | 233 | 1 | 1 | 5160-Cooling and seal air system B | U1-Forced - Immediate | 850-Combined Cycle Block
5160 | Cooling and seal air system B | Gas Turbine | Auxiliary | U1 | Forced - Immediate | 2021 | Gas | GG | 850 | Combined Cycle Block | TRE | Off-Peak | 430.95 | 221 | 1 | 1 | 5160-Cooling and seal air system B | U1-Forced - Immediate | 850-Combined Cycle Block
5160 | Cooling and seal air system B | Gas Turbine | Auxiliary | U1 | Forced - Immediate | 2021 | Gas | GG | 850 | Combined Cycle Block | TRE | Winter | 3.7832 | 227 | 1 | 1 | 5160-Cooling and seal air system B | U1-Forced - Immediate | 850-Combined Cycle Block
5160 | Cooling and seal air system B | Gas Turbine | Auxiliary | U1 | Forced - Immediate | 2021 | Gas | GG | 850 | Combined Cycle Block | TRE | Summer | 68.4 | 228 | 1 | 1 | 5160-Cooling and seal air system B | U1-Forced - Immediate | 850-Combined Cycle Block
5160 | Cooling and seal air system B | Gas Turbine | Auxiliary | U1 | Forced - Immediate | 2021 | Gas | GG | 850 | Combined Cycle Block | TRE | Winter | 16344 | 227 | 1 | 1 | 5160-Cooling and seal air system B | U1-Forced - Immediate | 850-Combined Cycle Block
5160 | Cooling and seal air system B | Gas Turbine | Auxiliary | U1 | Forced - Immediate | 2021 | Gas | GG | 850 | Combined Cycle Block | RFC | Summer | 2224.8747 | 382.5 | 1 | 1 | 5160-Cooling and seal air system B | U1-Forced - Immediate | 850-Combined Cycle Block
5160 | Cooling and seal air system B | Gas Turbine | Auxiliary | U1 | Forced - Immediate | 2021 | Gas | GG | 850 | Combined Cycle Block | TRE | Winter | 1456.5832 | 227 | 1 | 1 | 5160-Cooling and seal air system B | U1-Forced - Immediate | 850-Combined Cycle Block
5160 | Cooling and seal air system B | Gas Turbine | Auxiliary | D1 | Forced - Immediate | 2021 | Gas | GG | 850 | Combined Cycle Block | NPCC | Summer | 187.372 | 16.68 | 1 | 1 | 5160-Cooling and seal air system B | D1-Forced - Immediate | 850-Combined Cycle Block
5160 | Cooling and seal air system B | Gas Turbine | Auxiliary | D1 | Forced - Immediate | 2021 | Gas | GG | 850 | Combined Cycle Block | SERC | Summer | 282.5165 | 253 | 1 | 1 | 5160-Cooling and seal air system B | D1-Forced - Immediate | 850-Combined Cycle Block
5160 | Cooling and seal air system B | Gas Turbine | Auxiliary | U1 | Forced - Immediate | 2021 | Gas | GG | 850 | Combined Cycle Block | MRO | Off-Peak | 1297.3307 | 253.55 | 1 | 1 | 5160-Cooling and seal air system B | U1-Forced - Immediate | 850-Combined Cycle Block
5160 | Cooling and seal air system B | Gas Turbine | Auxiliary | D1 | Forced - Immediate | 2021 | Gas | GG | 850 | Combined Cycle Block | SERC | Off-Peak | 1133.5331 | 347 | 1 | 1 | 5160-Cooling and seal air system B | D1-Forced - Immediate | 850-Combined Cycle Block
5160 | Cooling and seal air system B | Gas Turbine | Auxiliary | U1 | Forced - Immediate | 2021 | Gas | GG | 850 | Combined Cycle Block | NPCC | Summer | 48.9633 | 79.4 | 1 | 1 | 5160-Cooling and seal air system B | U1-Forced - Immediate | 850-Combined Cycle Block
5160 | Cooling and seal air system B | Gas Turbine | Auxiliary | U1 | Forced - Immediate | 2021 | Gas | GG | 850 | Combined Cycle Block | TRE | Off-Peak | 169.4332 | 221 | 1 | 1 | 5160-Cooling and seal air system B | U1-Forced - Immediate | 850-Combined Cycle Block
5160 | Cooling and seal air system B | Gas Turbine | Auxiliary | U1 | Forced - Immediate | 2021 | Gas | GG | 850 | Combined Cycle Block | NPCC | Winter | 143.6749 | 246.3 | 1 | 1 | 5160-Cooling and seal air system B | U1-Forced - Immediate | 850-Combined Cycle Block
5160 | Cooling and seal air system B | Gas Turbine | Auxiliary | D1 | Forced - Immediate | 2021 | Gas | GG | 850 | Combined Cycle Block | SERC | Summer | 42442.3998 | 546 | 1 | 1 | 5160-Cooling and seal air system B | D1-Forced - Immediate | 850-Combined Cycle Block
5160 | Cooling and seal air system B | Gas Turbine | Auxiliary | D1 | Forced - Immediate | 2021 | Gas | GG | 850 | Combined Cycle Block | TRE | Winter | 198.55 | 33 | 1 | 1 | 5160-Cooling and seal air system B | D1-Forced - Immediate | 850-Combined Cycle Block
5160 | Cooling and seal air system B | Gas Turbine | Auxiliary | U1 | Forced - Immediate | 2021 | Gas | GG | 850 | Combined Cycle Block | NPCC | Off-Peak | 219.3333 | 235 | 1 | 1 | 5160-Cooling and seal air system B | U1-Forced - Immediate | 850-Combined Cycle Block
5160 | Cooling and seal air system B | Gas Turbine | Auxiliary | U1 | Forced - Immediate | 2021 | Gas | GG | 850 | Combined Cycle Block | RFC | Off-Peak | 1940.8833 | 115.3 | 1 | 1 | 5160-Cooling and seal air system B | U1-Forced - Immediate | 850-Combined Cycle Block
5160 | Cooling and seal air system B | Gas Turbine | Auxiliary | U1 | Forced - Immediate | 2021 | Gas | GG | 850 | Combined Cycle Block | TRE | Winter | 200.5166 | 227 | 1 | 1 | 5160-Cooling and seal air system B | U1-Forced - Immediate | 850-Combined Cycle Block
5160 | Cooling and seal air system B | Gas Turbine | Auxiliary | U1 | Forced - Immediate | 2021 | Gas | GG | 850 | Combined Cycle Block | NPCC | Winter | 3425.0159 | 193.14 | 1 | 1 | 5160-Cooling and seal air system B | U1-Forced - Immediate | 850-Combined Cycle Block
5160 | Cooling and seal air system B | Gas Turbine | Auxiliary | U1 | Forced - Immediate | 2021 | Gas | GG | 850 | Combined Cycle Block | TRE | Winter | 4248.6832 | 227 | 1 | 1 | 5160-Cooling and seal air system B | U1-Forced - Immediate | 850-Combined Cycle Block
5160 | Cooling and seal air system B | Gas Turbine | Auxiliary | U1 | Forced - Immediate | 2021 | Gas | GG | 850 | Combined Cycle Block | TRE | Off-Peak | 82.4998 | 225 | 1 | 1 | 5160-Cooling and seal air system B | U1-Forced - Immediate | 850-Combined Cycle Block
5160 | Cooling and seal air system B | Gas Turbine | Auxiliary | U1 | Forced - Immediate | 2021 | Gas | GG | 850 | Combined Cycle Block | WECC | Summer | 60.4332 | 259 | 1 | 1 | 5160-Cooling and seal air system B | U1-Forced - Immediate | 850-Combined Cycle Block
5160 | Cooling and seal air system B | Gas Turbine | Auxiliary | U1 | Forced - Immediate | 2021 | Gas | GG | 850 | Combined Cycle Block | WECC | Summer | 565.1498 | 267 | 1 | 1 | 5160-Cooling and seal air system B | U1-Forced - Immediate | 850-Combined Cycle Block
5160 | Cooling and seal air system B | Gas Turbine | Auxiliary | U1 | Forced - Immediate | 2021 | Gas | GG | 851 | CC GT units | SERC | Off-Peak | 370.5 | 247 | 1 | 1 | 5160-Cooling and seal air system B | U1-Forced - Immediate | 851-CC GT units
5160 | Cooling and seal air system B | Gas Turbine | Auxiliary | U1 | Forced - Immediate | 2021 | Gas | GG | 851 | CC GT units | NPCC | Winter | 3.0332 | 182 | 1 | 2 | 5160-Cooling and seal air system B | U1-Forced - Immediate | 851-CC GT units
5160 | Cooling and seal air system B | Gas Turbine | Auxiliary | SF | Startup Failure | 2021 | Gas | GG | 851 | CC GT units | TRE | Off-Peak | 65.7 | 219 | 1 | 1 | 5160-Cooling and seal air system B | SF-Startup Failure | 851-CC GT units
5160 | Cooling and seal air system B | Gas Turbine | Auxiliary | SF | Startup Failure | 2021 | Gas | GG | 851 | CC GT units | TRE | Summer | 18.3166 | 157 | 1 | 1 | 5160-Cooling and seal air system B | SF-Startup Failure | 851-CC GT units
5160 | Cooling and seal air system B | Gas Turbine | Auxiliary | U1 | Forced - Immediate | 2021 | Gas | GG | 851 | CC GT units | TRE | Off-Peak | 1411.4332 | 161 | 1 | 1 | 5160-Cooling and seal air system B | U1-Forced - Immediate | 851-CC GT units
5160 | Cooling and seal air system B | Gas Turbine | Auxiliary | U1 | Forced - Immediate | 2021 | Gas | GG | 851 | CC GT units | WECC | Winter | 97.2 | 162 | 1 | 1 | 5160-Cooling and seal air system B | U1-Forced - Immediate | 851-CC GT units
5160 | Cooling and seal air system B | Gas Turbine | Auxiliary | U1 | Forced - Immediate | 2021 | Gas | GG | 851 | CC GT units | MRO | Summer | 10236.4 | 163 | 1 | 1 | 5160-Cooling and seal air system B | U1-Forced - Immediate | 851-CC GT units
5160 | Cooling and seal air system B | Gas Turbine | Auxiliary | U1 | Forced - Immediate | 2021 | Gas | GG | 851 | CC GT units | WECC | Winter | 664 | 160 | 1 | 1 | 5160-Cooling and seal air system B | U1-Forced - Immediate | 851-CC GT units
5160 | Cooling and seal air system B | Gas Turbine | Auxiliary | D1 | Forced - Immediate | 2021 | Gas | GG | 851 | CC GT units | SERC | Off-Peak | 97.0665 | 208 | 1 | 1 | 5160-Cooling and seal air system B | D1-Forced - Immediate | 851-CC GT units
5160 | Cooling and seal air system B | Gas Turbine | Auxiliary | U1 | Forced - Immediate | 2021 | Gas | GG | 851 | CC GT units | SERC | Winter | 1924.5499 | 183 | 1 | 1 | 5160-Cooling and seal air system B | U1-Forced - Immediate | 851-CC GT units
5160 | Cooling and seal air system B | Gas Turbine | Auxiliary | U1 | Forced - Immediate | 2021 | Gas | GG | 851 | CC GT units | NPCC | Winter | 1932.2332 | 182 | 1 | 1 | 5160-Cooling and seal air system B | U1-Forced - Immediate | 851-CC GT units
5160 | Cooling and seal air system B | Gas Turbine | Auxiliary | D1 | Forced - Immediate | 2021 | Gas | GG | 851 | CC GT units | SERC | Summer | 34 | 102 | 1 | 1 | 5160-Cooling and seal air system B | D1-Forced - Immediate | 851-CC GT units
5160 | Cooling and seal air system B | Gas Turbine | Auxiliary | U1 | Forced - Immediate | 2021 | Gas | GG | 851 | CC GT units | NPCC | Winter | 27.3 | 182 | 1 | 1 | 5160-Cooling and seal air system B | U1-Forced - Immediate | 851-CC GT units
5160 | Cooling and seal air system B | Gas Turbine | Auxiliary | U1 | Forced - Immediate | 2021 | Gas | GG | 851 | CC GT units | WECC | Winter | 476 | 35 | 1 | 1 | 5160-Cooling and seal air system B | U1-Forced - Immediate | 851-CC GT units
5160 | Cooling and seal air system B | Gas Turbine | Auxiliary | D1 | Forced - Immediate | 2021 | Gas | GG | 851 | CC GT units | SERC | Summer | 1492.1333 | 31 | 1 | 1 | 5160-Cooling and seal air system B | D1-Forced - Immediate | 851-CC GT units
5160 | Cooling and seal air system B | Gas Turbine | Auxiliary | U1 | Forced - Immediate | 2021 | Gas | GG | 851 | CC GT units | RFC | Summer | 397.2982 | 187.7 | 1 | 1 | 5160-Cooling and seal air system B | U1-Forced - Immediate | 851-CC GT units
5160 | Cooling and seal air system B | Gas Turbine | Auxiliary | U1 | Forced - Immediate | 2021 | Gas | GG | 851 | CC GT units | SERC | Summer | 2554.4166 | 145 | 1 | 1 | 5160-Cooling and seal air system B | U1-Forced - Immediate | 851-CC GT units
5160 | Cooling and seal air system B | Gas Turbine | Auxiliary | U1 | Forced - Immediate | 2021 | Gas | GG | 851 | CC GT units | TRE | Winter | 9.9166 | 85 | 1 | 1 | 5160-Cooling and seal air system B | U1-Forced - Immediate | 851-CC GT units
5160 | Cooling and seal air system B | Gas Turbine | Auxiliary | U1 | Forced - Immediate | 2021 | Gas | GG | 851 | CC GT units | NPCC | Winter | 373.1 | 182 | 1 | 1 | 5160-Cooling and seal air system B | U1-Forced - Immediate | 851-CC GT units
5160 | Cooling and seal air system B | Gas Turbine | Auxiliary | U1 | Forced - Immediate | 2021 | Gas | GG | 851 | CC GT units | WECC | Off-Peak | 3801.9 | 138 | 1 | 1 | 5160-Cooling and seal air system B | U1-Forced - Immediate | 851-CC GT units
5160 | Cooling and seal air system B | Gas Turbine | Auxiliary | U1 | Forced - Immediate | 2021 | Gas | GG | 851 | CC GT units | SERC | Off-Peak | 8069.85 | 227 | 1 | 1 | 5160-Cooling and seal air system B | U1-Forced - Immediate | 851-CC GT units
5160 | Cooling and seal air system B | Gas Turbine | Auxiliary | SF | Startup Failure | 2021 | Gas | GG | 851 | CC GT units | TRE | Off-Peak | 21.4666 | 161 | 1 | 1 | 5160-Cooling and seal air system B | SF-Startup Failure | 851-CC GT units
5160 | Cooling and seal air system B | Gas Turbine | Auxiliary | SF | Startup Failure | 2021 | Gas | GG | 851 | CC GT units | SERC | Summer | 181.25 | 145 | 1 | 1 | 5160-Cooling and seal air system B | SF-Startup Failure | 851-CC GT units
5160 | Cooling and seal air system B | Gas Turbine | Auxiliary | U2 | Forced - Delayed | 2021 | Gas | GG | 851 | CC GT units | SERC | Summer | 579.1999 | 192 | 1 | 1 | 5160-Cooling and seal air system B | U2-Forced - Delayed | 851-CC GT units
5160 | Cooling and seal air system B | Gas Turbine | Auxiliary | SF | Startup Failure | 2021 | Gas | GG | 851 | CC GT units | TRE | Off-Peak | 62.0499 | 219 | 1 | 1 | 5160-Cooling and seal air system B | SF-Startup Failure | 851-CC GT units
5160 | Cooling and seal air system B | Gas Turbine | Auxiliary | SF | Startup Failure | 2021 | Gas | GG | 851 | CC GT units | SERC | Off-Peak | 351.6332 | 274 | 1 | 1 | 5160-Cooling and seal air system B | SF-Startup Failure | 851-CC GT units
5160 | Cooling and seal air system B | Gas Turbine | Auxiliary | U1 | Forced - Immediate | 2021 | Gas | GG | 851 | CC GT units | WECC | Summer | 350.2332 | 158 | 1 | 1 | 5160-Cooling and seal air system B | U1-Forced - Immediate | 851-CC GT units
5160 | Cooling and seal air system B | Gas Turbine | Auxiliary | U1 | Forced - Immediate | 2021 | Gas | GG | 851 | CC GT units | NPCC | Winter | 1747.2 | 182 | 1 | 1 | 5160-Cooling and seal air system B | U1-Forced - Immediate | 851-CC GT units
5160 | Cooling and seal air system B | Gas Turbine | Auxiliary | U1 | Forced - Immediate | 2021 | Gas | GG | 851 | CC GT units | SERC | Off-Peak | 1788.9665 | 187 | 1 | 1 | 5160-Cooling and seal air system B | U1-Forced - Immediate | 851-CC GT units
5160 | Cooling and seal air system B | Gas Turbine | Auxiliary | U1 | Forced - Immediate | 2021 | Gas | GG | 851 | CC GT units | WECC | Winter | 244.4167 | 35 | 1 | 1 | 5160-Cooling and seal air system B | U1-Forced - Immediate | 851-CC GT units
5160 | Cooling and seal air system B | Gas Turbine | Auxiliary | U1 | Forced - Immediate | 2021 | Gas | GG | 851 | CC GT units | TRE | Winter | 609.1666 | 85 | 1 | 1 | 5160-Cooling and seal air system B | U1-Forced - Immediate | 851-CC GT units
5160 | Cooling and seal air system B | Gas Turbine | Auxiliary | U1 | Forced - Immediate | 2021 | Gas | GG | 851 | CC GT units | RFC | Off-Peak | 586.2249 | 268.5 | 1 | 1 | 5160-Cooling and seal air system B | U1-Forced - Immediate | 851-CC GT units
5160 | Cooling and seal air system B | Gas Turbine | Auxiliary | U1 | Forced - Immediate | 2021 | Gas | GG | 851 | CC GT units | SERC | Summer | 4330.8666 | 167 | 1 | 1 | 5160-Cooling and seal air system B | U1-Forced - Immediate | 851-CC GT units
5160 | Cooling and seal air system B | Gas Turbine | Auxiliary | U1 | Forced - Immediate | 2021 | Gas | GG | 851 | CC GT units | TRE | Winter | 148.3999 | 168 | 1 | 1 | 5160-Cooling and seal air system B | U1-Forced - Immediate | 851-CC GT units
5160 | Cooling and seal air system B | Gas Turbine | Auxiliary | D1 | Forced - Immediate | 2021 | Gas | GG | 851 | CC GT units | TRE | Summer | 23.8332 | 143 | 1 | 1 | 5160-Cooling and seal air system B | D1-Forced - Immediate | 851-CC GT units
5160 | Cooling and seal air system B | Gas Turbine | Auxiliary | U1 | Forced - Immediate | 2021 | Gas | GG | 851 | CC GT units | WECC | Off-Peak | 38491.6833 | 73 | 1 | 1 | 5160-Cooling and seal air system B | U1-Forced - Immediate | 851-CC GT units
5160 | Cooling and seal air system B | Gas Turbine | Auxiliary | U1 | Forced - Immediate | 2021 | Gas | GG | 851 | CC GT units | TRE | Summer | 484.8999 | 78 | 1 | 1 | 5160-Cooling and seal air system B | U1-Forced - Immediate | 851-CC GT units
5160 | Cooling and seal air system B | Gas Turbine | Auxiliary | U1 | Forced - Immediate | 2021 | Gas | GG | 851 | CC GT units | TRE | Winter | 33 | 165 | 1 | 1 | 5160-Cooling and seal air system B | U1-Forced - Immediate | 851-CC GT units
5160 | Cooling and seal air system B | Gas Turbine | Auxiliary | D1 | Forced - Immediate | 2021 | Gas | GG | 851 | CC GT units | SERC | Summer | 0.59999 | 18 | 1 | 1 | 5160-Cooling and seal air system B | D1-Forced - Immediate | 851-CC GT units
5160 | Cooling and seal air system B | Gas Turbine | Auxiliary | SF | Startup Failure | 2021 | Gas | GG | 851 | CC GT units | RFC | Off-Peak | 680.94 | 261.9 | 1 | 1 | 5160-Cooling and seal air system B | SF-Startup Failure | 851-CC GT units
5160 | Cooling and seal air system B | Gas Turbine | Auxiliary | U1 | Forced - Immediate | 2021 | Gas | GG | 851 | CC GT units | RFC | Summer | 1338.9266 | 187.7 | 1 | 1 | 5160-Cooling and seal air system B | U1-Forced - Immediate | 851-CC GT units
5160 | Cooling and seal air system B | Gas Turbine | Auxiliary | SF | Startup Failure | 2021 | Gas | GG | 851 | CC GT units | SERC | Off-Peak | 616.5 | 274 | 1 | 1 | 5160-Cooling and seal air system B | SF-Startup Failure | 851-CC GT units
5160 | Cooling and seal air system B | Gas Turbine | Auxiliary | SF | Startup Failure | 2021 | Gas | GG | 851 | CC GT units | SERC | Summer | 218.1833 | 247 | 1 | 1 | 5160-Cooling and seal air system B | SF-Startup Failure | 851-CC GT units
5160 | Cooling and seal air system B | Gas Turbine | Auxiliary | U1 | Forced - Immediate | 2021 | Gas | GG | 851 | CC GT units | WECC | Off-Peak | 574 | 140 | 1 | 1 | 5160-Cooling and seal air system B | U1-Forced - Immediate | 851-CC GT units
5160 | Cooling and seal air system B | Gas Turbine | Auxiliary | U1 | Forced - Immediate | 2021 | Gas | GG | 851 | CC GT units | WECC | Winter | 307.8 | 162 | 1 | 1 | 5160-Cooling and seal air system B | U1-Forced - Immediate | 851-CC GT units
5160 | Cooling and seal air system B | Gas Turbine | Auxiliary | SF | Startup Failure | 2021 | Gas | GG | 851 | CC GT units | TRE | Off-Peak | 209.3 | 161 | 1 | 1 | 5160-Cooling and seal air system B | SF-Startup Failure | 851-CC GT units
5160 | Cooling and seal air system B | Gas Turbine | Auxiliary | U1 | Forced - Immediate | 2021 | Gas | GG | 851 | CC GT units | WECC | Summer | 261.6666 | 157 | 1 | 1 | 5160-Cooling and seal air system B | U1-Forced - Immediate | 851-CC GT units
5160 | Cooling and seal air system B | Gas Turbine | Auxiliary | D1 | Forced - Immediate | 2021 | Waste Heat | WH | 852 | CC steam units | SERC | Summer | 59.5 | 29.75 | 1 | 1 | 5160-Cooling and seal air system B | D1-Forced - Immediate | 852-CC steam units
5160 | Cooling and seal air system B | Gas Turbine | Auxiliary | D1 | Forced - Immediate | 2021 | Waste Heat | WH | 852 | CC steam units | MRO | Summer | 5903.2 | 94 | 1 | 1 | 5160-Cooling and seal air system B | D1-Forced - Immediate | 852-CC steam units
5160 | Cooling and seal air system B | Gas Turbine | Auxiliary | D1 | Forced - Immediate | 2021 | Waste Heat | WH | 852 | CC steam units | TRE | Summer | 145.8333 | 175 | 1 | 1 | 5160-Cooling and seal air system B | D1-Forced - Immediate | 852-CC steam units
5160 | Cooling and seal air system B | Gas Turbine | Auxiliary | D1 | Forced - Immediate | 2021 | Gas | GG | 852 | CC steam units | TRE | Off-Peak | 1411.4332 | 161 | 1 | 1 | 5160-Cooling and seal air system B | D1-Forced - Immediate | 852-CC steam units
5160 | Cooling and seal air system B | Gas Turbine | Auxiliary | D1 | Forced - Immediate | 2021 | Waste Heat | WH | 852 | CC steam units | WECC | Off-Peak | 401.6666 | 100 | 1 | 1 | 5160-Cooling and seal air system B | D1-Forced - Immediate | 852-CC steam units
5160 | Cooling and seal air system B | Gas Turbine | Auxiliary | D1 | Forced - Immediate | 2021 | Gas | GG | 852 | CC steam units | RFC | Off-Peak | 394.5283 | 180.7 | 1 | 1 | 5160-Cooling and seal air system B | D1-Forced - Immediate | 852-CC steam units
5160 | Cooling and seal air system B | Gas Turbine | Auxiliary | U1 | Forced - Immediate | 2021 | Waste Heat | WH | 852 | CC steam units | RFC | Summer | 1386.8633 | 121.3 | 1 | 1 | 5160-Cooling and seal air system B | U1-Forced - Immediate | 852-CC steam units
5160 | Cooling and seal air system B | Gas Turbine | Auxiliary | U1 | Forced - Immediate | 2021 | Waste Heat | WH | 852 | CC steam units | SERC | Summer | 2461.6666 | 140 | 1 | 1 | 5160-Cooling and seal air system B | U1-Forced - Immediate | 852-CC steam units
5160 | Cooling and seal air system B | Gas Turbine | Auxiliary | D2 | Forced - Delayed | 2021 | Waste Heat | WH | 852 | CC steam units | WECC | Off-Peak | 929.0783 | 18.7 | 1 | 1 | 5160-Cooling and seal air system B | D2-Forced - Delayed | 852-CC steam units
5160 | Cooling and seal air system B | Gas Turbine | Auxiliary | D1 | Forced - Immediate | 2021 | Gas | GG | 852 | CC steam units | TRE | Winter | 35.5332 | 164 | 1 | 1 | 5160-Cooling and seal air system B | D1-Forced - Immediate | 852-CC steam units
5160 | Cooling and seal air system B | Gas Turbine | Auxiliary | U1 | Forced - Immediate | 2021 | Waste Heat | WH | 852 | CC steam units | SERC | Off-Peak | 1052.3333 | 110 | 1 | 1 | 5160-Cooling and seal air system B | U1-Forced - Immediate | 852-CC steam units
5160 | Cooling and seal air system B | Gas Turbine | Auxiliary | D1 | Forced - Immediate | 2021 | Waste Heat | WH | 852 | CC steam units | WECC | Winter | 539.5 | 130 | 1 | 1 | 5160-Cooling and seal air system B | D1-Forced - Immediate | 852-CC steam units
5160 | Cooling and seal air system B | Gas Turbine | Auxiliary | D1 | Forced - Immediate | 2021 | Waste Heat | WH | 852 | CC steam units | SERC | Summer | 2256.2 | 87 | 1 | 1 | 5160-Cooling and seal air system B | D1-Forced - Immediate | 852-CC steam units
5160 | Cooling and seal air system B | Gas Turbine | Auxiliary | D1 | Forced - Immediate | 2021 | Waste Heat | WH | 852 | CC steam units | WECC | Off-Peak | 193.75 | 75 | 1 | 1 | 5160-Cooling and seal air system B | D1-Forced - Immediate | 852-CC steam units
5160 | Cooling and seal air system B | Gas Turbine | Auxiliary | D1 | Forced - Immediate | 2021 | Waste Heat | WH | 852 | CC steam units | WECC | Summer | 144.9999 | 87 | 1 | 1 | 5160-Cooling and seal air system B | D1-Forced - Immediate | 852-CC steam units
5160 | Cooling and seal air system B | Gas Turbine | Auxiliary | D1 | Forced - Immediate | 2021 | Waste Heat | WH | 852 | CC steam units | WECC | Summer | 165 | 75 | 1 | 1 | 5160-Cooling and seal air system B | D1-Forced - Immediate | 852-CC steam units
5160 | Cooling and seal air system B | Gas Turbine | Auxiliary | D1 | Forced - Immediate | 2021 | Waste Heat | WH | 852 | CC steam units | TRE | Summer | 310.8333 | 50 | 1 | 1 | 5160-Cooling and seal air system B | D1-Forced - Immediate | 852-CC steam units
5160 | Cooling and seal air system B | Gas Turbine | Auxiliary | U1 | Forced - Immediate | 2021 | Waste Heat | WH | 852 | CC steam units | WECC | Off-Peak | 2479.5 | 90 | 1 | 1 | 5160-Cooling and seal air system B | U1-Forced - Immediate | 852-CC steam units
5160 | Cooling and seal air system B | Gas Turbine | Auxiliary | U1 | Forced - Immediate | 2021 | Gas | GG | 860 | Co-generator Block | WECC | Summer | 129.1333 | 74.5 | 1 | 1 | 5160-Cooling and seal air system B | U1-Forced - Immediate | 860-Co-generator Block
5160 | Cooling and seal air system B | Gas Turbine | Auxiliary | U2 | Forced - Delayed | 2021 | Gas | GG | 861 | CoG GT units | SERC | Off-Peak | 9290.4666 | 166 | 1 | 1 | 5160-Cooling and seal air system B | U2-Forced - Delayed | 861-CoG GT units
5160 | Cooling and seal air system B | Gas Turbine | Auxiliary | U1 | Forced - Immediate | 2021 | Gas | GG | 861 | CoG GT units | TRE | Summer | 5167.9999 | 120 | 1 | 1 | 5160-Cooling and seal air system B | U1-Forced - Immediate | 861-CoG GT units
5160 | Cooling and seal air system B | Gas Turbine | Auxiliary | U1 | Forced - Immediate | 2021 | Gas | GG | 861 | CoG GT units | SERC | Off-Peak | 16.9 | 169 | 1 | 1 | 5160-Cooling and seal air system B | U1-Forced - Immediate | 861-CoG GT units
5160 | Cooling and seal air system B | Gas Turbine | Auxiliary | U1 | Forced - Immediate | 2021 | Gas | GG | 861 | CoG GT units | TRE | Winter | 723.6 | 201 | 1 | 1 | 5160-Cooling and seal air system B | U1-Forced - Immediate | 861-CoG GT units
5160 | Cooling and seal air system B | Gas Turbine | Auxiliary | U2 | Forced - Delayed | 2021 | Gas | GG | 861 | CoG GT units | TRE | Off-Peak | 2878.9166 | 179 | 1 | 1 | 5160-Cooling and seal air system B | U2-Forced - Delayed | 861-CoG GT units
5160 | Cooling and seal air system B | Gas Turbine | Auxiliary | U2 | Forced - Delayed | 2021 | Gas | GG | 861 | CoG GT units | TRE | Off-Peak | 698.1 | 179 | 1 | 1 | 5160-Cooling and seal air system B | U2-Forced - Delayed | 861-CoG GT units
5160 | Cooling and seal air system B | Gas Turbine | Auxiliary | U2 | Forced - Delayed | 2021 | Gas | GG | 861 | CoG GT units | TRE | Off-Peak | 3123.55 | 179 | 1 | 1 | 5160-Cooling and seal air system B | U2-Forced - Delayed | 861-CoG GT units
5160 | Cooling and seal air system B | Gas Turbine | Auxiliary | U2 | Forced - Delayed | 2021 | Gas | GG | 861 | CoG GT units | TRE | Off-Peak | 2735.7166 | 179 | 1 | 1 | 5160-Cooling and seal air system B | U2-Forced - Delayed | 861-CoG GT units
5160 | Cooling and seal air system B | Gas Turbine | Auxiliary | U2 | Forced - Delayed | 2021 | Gas | GG | 861 | CoG GT units | TRE | Off-Peak | 2553.7332 | 179 | 1 | 1 | 5160-Cooling and seal air system B | U2-Forced - Delayed | 861-CoG GT units
5160 | Cooling and seal air system B | Gas Turbine | Auxiliary | D2 | Forced - Delayed | 2021 | Waste Heat | WH | 862 | CoG steam units | TRE | Off-Peak | 1779.9 | 102 | 1 | 1 | 5160-Cooling and seal air system B | D2-Forced - Delayed | 862-CoG steam units
5160 | Cooling and seal air system B | Gas Turbine | Auxiliary | D2 | Forced - Delayed | 2021 | Waste Heat | WH | 862 | CoG steam units | TRE | Off-Peak | 1558.9 | 102 | 1 | 1 | 5160-Cooling and seal air system B | D2-Forced - Delayed | 862-CoG steam units
5160 | Cooling and seal air system B | Gas Turbine | Auxiliary | D2 | Forced - Delayed | 2021 | Waste Heat | WH | 862 | CoG steam units | TRE | Off-Peak | 1640.5 | 102 | 1 | 1 | 5160-Cooling and seal air system B | D2-Forced - Delayed | 862-CoG steam units
5160 | Cooling and seal air system B | Gas Turbine | Auxiliary | D2 | Forced - Delayed | 2021 | Waste Heat | WH | 862 | CoG steam units | SERC | Off-Peak | 2294.6333 | 41 | 1 | 1 | 5160-Cooling and seal air system B | D2-Forced - Delayed | 862-CoG steam units
5160 | Cooling and seal air system B | Gas Turbine | Auxiliary | D2 | Forced - Delayed | 2021 | Waste Heat | WH | 862 | CoG steam units | TRE | Off-Peak | 397.8 | 102 | 1 | 1 | 5160-Cooling and seal air system B | D2-Forced - Delayed | 862-CoG steam units
5160 | Cooling and seal air system B | Gas Turbine | Auxiliary | D2 | Forced - Delayed | 2021 | Waste Heat | WH | 862 | CoG steam units | TRE | Off-Peak | 1455.1999 | 102 | 1 | 1 | 5160-Cooling and seal air system B | D2-Forced - Delayed | 862-CoG steam units
5170 | Cooling water system A | Gas Turbine | Auxiliary | D1 | Forced - Immediate | 2021 | Gas | GG | 300 | Gas Turbine/Jet Engine (Simple Cycle Operation) | MRO | Summer | 441 | 13.5 | 1 | 1 | 5170-Cooling water system A | D1-Forced - Immediate | 300-Gas Turbine/Jet Engine (Simple Cycle Operation)
5170 | Cooling water system A | Gas Turbine | Auxiliary | U1 | Forced - Immediate | 2021 | Gas | GG | 300 | Gas Turbine/Jet Engine (Simple Cycle Operation) | MRO | Summer | 255.1815 | 243.03 | 1 | 1 | 5170-Cooling water system A | U1-Forced - Immediate | 300-Gas Turbine/Jet Engine (Simple Cycle Operation)
5170 | Cooling water system A | Gas Turbine | Auxiliary | U1 | Forced - Immediate | 2021 | Gas | GG | 300 | Gas Turbine/Jet Engine (Simple Cycle Operation) | TRE | Off-Peak | 1209.3 | 58 | 1 | 1 | 5170-Cooling water system A | U1-Forced - Immediate | 300-Gas Turbine/Jet Engine (Simple Cycle Operation)
5170 | Cooling water system A | Gas Turbine | Auxiliary | U1 | Forced - Immediate | 2021 | Gas | GG | 300 | Gas Turbine/Jet Engine (Simple Cycle Operation) | TRE | Summer | 220.4 | 58 | 1 | 1 | 5170-Cooling water system A | U1-Forced - Immediate | 300-Gas Turbine/Jet Engine (Simple Cycle Operation)
5170 | Cooling water system A | Gas Turbine | Auxiliary | U1 | Forced - Immediate | 2021 | Gas | GG | 300 | Gas Turbine/Jet Engine (Simple Cycle Operation) | RFC | Summer | 14771.895 | 90.1 | 1 | 1 | 5170-Cooling water system A | U1-Forced - Immediate | 300-Gas Turbine/Jet Engine (Simple Cycle Operation)
5170 | Cooling water system A | Gas Turbine | Auxiliary | U2 | Forced - Delayed | 2021 | Gas | GG | 300 | Gas Turbine/Jet Engine (Simple Cycle Operation) | WECC | Summer | 262.5333 | 88 | 1 | 1 | 5170-Cooling water system A | U2-Forced - Delayed | 300-Gas Turbine/Jet Engine (Simple Cycle Operation)
5170 | Cooling water system A | Gas Turbine | Auxiliary | U2 | Forced - Delayed | 2021 | Gas | GG | 300 | Gas Turbine/Jet Engine (Simple Cycle Operation) | WECC | Summer | 403.9333 | 83 | 1 | 1 | 5170-Cooling water system A | U2-Forced - Delayed | 300-Gas Turbine/Jet Engine (Simple Cycle Operation)
5170 | Cooling water system A | Gas Turbine | Auxiliary | U1 | Forced - Immediate | 2021 | Gas | GG | 300 | Gas Turbine/Jet Engine (Simple Cycle Operation) | RFC | Off-Peak | 7247.1 | 87 | 1 | 1 | 5170-Cooling water system A | U1-Forced - Immediate | 300-Gas Turbine/Jet Engine (Simple Cycle Operation)
5170 | Cooling water system A | Gas Turbine | Auxiliary | U1 | Forced - Immediate | 2021 | Gas | GG | 300 | Gas Turbine/Jet Engine (Simple Cycle Operation) | SERC | Off-Peak | 317.0666 | 164 | 1 | 1 | 5170-Cooling water system A | U1-Forced - Immediate | 300-Gas Turbine/Jet Engine (Simple Cycle Operation)
5170 | Cooling water system A | Gas Turbine | Auxiliary | U1 | Forced - Immediate | 2021 | Gas | GG | 300 | Gas Turbine/Jet Engine (Simple Cycle Operation) | MRO | Summer | 659.505 | 57.1 | 1 | 1 | 5170-Cooling water system A | U1-Forced - Immediate | 300-Gas Turbine/Jet Engine (Simple Cycle Operation)
5170 | Cooling water system A | Gas Turbine | Auxiliary | D1 | Forced - Immediate | 2021 | Gas | GG | 300 | Gas Turbine/Jet Engine (Simple Cycle Operation) | MRO | Summer | 231 | 63 | 1 | 1 | 5170-Cooling water system A | D1-Forced - Immediate | 300-Gas Turbine/Jet Engine (Simple Cycle Operation)
5170 | Cooling water system A | Gas Turbine | Auxiliary | D1 | Forced - Immediate | 2021 | Gas | GG | 300 | Gas Turbine/Jet Engine (Simple Cycle Operation) | MRO | Summer | 448.875 | 13.5 | 1 | 1 | 5170-Cooling water system A | D1-Forced - Immediate | 300-Gas Turbine/Jet Engine (Simple Cycle Operation)
5170 | Cooling water system A | Gas Turbine | Auxiliary | U2 | Forced - Delayed | 2021 | Gas | GG | 300 | Gas Turbine/Jet Engine (Simple Cycle Operation) | TRE | Off-Peak | 1505.9333 | 49 | 1 | 1 | 5170-Cooling water system A | U2-Forced - Delayed | 300-Gas Turbine/Jet Engine (Simple Cycle Operation)
5170 | Cooling water system A | Gas Turbine | Auxiliary | U1 | Forced - Immediate | 2021 | Gas | GG | 300 | Gas Turbine/Jet Engine (Simple Cycle Operation) | SERC | Off-Peak | 2425.55 | 174.5 | 1 | 1 | 5170-Cooling water system A | U1-Forced - Immediate | 300-Gas Turbine/Jet Engine (Simple Cycle Operation)
5170 | Cooling water system A | Gas Turbine | Auxiliary | U1 | Forced - Immediate | 2021 | Gas | GG | 300 | Gas Turbine/Jet Engine (Simple Cycle Operation) | TRE | Summer | 550.0333 | 58 | 1 | 1 | 5170-Cooling water system A | U1-Forced - Immediate | 300-Gas Turbine/Jet Engine (Simple Cycle Operation)
5170 | Cooling water system A | Gas Turbine | Auxiliary | U1 | Forced - Immediate | 2021 | Gas | GG | 300 | Gas Turbine/Jet Engine (Simple Cycle Operation) | TRE | Off-Peak | 82.1333 | 112 | 1 | 1 | 5170-Cooling water system A | U1-Forced - Immediate | 300-Gas Turbine/Jet Engine (Simple Cycle Operation)
5170 | Cooling water system A | Gas Turbine | Auxiliary | U1 | Forced - Immediate | 2021 | Gas | GG | 300 | Gas Turbine/Jet Engine (Simple Cycle Operation) | TRE | Off-Peak | 147.4666 | 112 | 1 | 1 | 5170-Cooling water system A | U1-Forced - Immediate | 300-Gas Turbine/Jet Engine (Simple Cycle Operation)
5170 | Cooling water system A | Gas Turbine | Auxiliary | U1 | Forced - Immediate | 2021 | Gas | GG | 300 | Gas Turbine/Jet Engine (Simple Cycle Operation) | TRE | Summer | 39.6333 | 58 | 1 | 1 | 5170-Cooling water system A | U1-Forced - Immediate | 300-Gas Turbine/Jet Engine (Simple Cycle Operation)
5170 | Cooling water system A | Gas Turbine | Auxiliary | U1 | Forced - Immediate | 2021 | Oil | DI | 300 | Gas Turbine/Jet Engine (Simple Cycle Operation) | NPCC | Off-Peak | 1756.5499 | 98.04 | 1 | 1 | 5170-Cooling water system A | U1-Forced - Immediate | 300-Gas Turbine/Jet Engine (Simple Cycle Operation)
5170 | Cooling water system A | Gas Turbine | Auxiliary | U1 | Forced - Immediate | 2021 | Gas | GG | 850 | Combined Cycle Block | RFC | Summer | 49 | 49 | 1 | 1 | 5170-Cooling water system A | U1-Forced - Immediate | 850-Combined Cycle Block
5170 | Cooling water system A | Gas Turbine | Auxiliary | D1 | Forced - Immediate | 2021 | Gas | GG | 850 | Combined Cycle Block | TRE | Off-Peak | 781 | 66 | 1 | 1 | 5170-Cooling water system A | D1-Forced - Immediate | 850-Combined Cycle Block
5170 | Cooling water system A | Gas Turbine | Auxiliary | U1 | Forced - Immediate | 2021 | Gas | GG | 850 | Combined Cycle Block | RFC | Summer | 413.25 | 57 | 1 | 1 | 5170-Cooling water system A | U1-Forced - Immediate | 850-Combined Cycle Block
5170 | Cooling water system A | Gas Turbine | Auxiliary | D1 | Forced - Immediate | 2021 | Waste Heat | WH | 850 | Combined Cycle Block | RFC | Summer | 33 | 33 | 1 | 1 | 5170-Cooling water system A | D1-Forced - Immediate | 850-Combined Cycle Block
5170 | Cooling water system A | Gas Turbine | Auxiliary | U1 | Forced - Immediate | 2021 | Gas | GG | 850 | Combined Cycle Block | WECC | Summer | 57 | 38 | 1 | 1 | 5170-Cooling water system A | U1-Forced - Immediate | 850-Combined Cycle Block
5170 | Cooling water system A | Gas Turbine | Auxiliary | U1 | Forced - Immediate | 2021 | Gas | GG | 851 | CC GT units | TRE | Off-Peak | 419.9 | 57 | 1 | 1 | 5170-Cooling water system A | U1-Forced - Immediate | 851-CC GT units
5170 | Cooling water system A | Gas Turbine | Auxiliary | U1 | Forced - Immediate | 2021 | Gas | GG | 851 | CC GT units | SERC | Off-Peak | 345.6666 | 170 | 1 | 1 | 5170-Cooling water system A | U1-Forced - Immediate | 851-CC GT units
5170 | Cooling water system A | Gas Turbine | Auxiliary | U1 | Forced - Immediate | 2021 | Gas | GG | 851 | CC GT units | TRE | Off-Peak | 968.05 | 57 | 1 | 1 | 5170-Cooling water system A | U1-Forced - Immediate | 851-CC GT units
5170 | Cooling water system A | Gas Turbine | Auxiliary | U1 | Forced - Immediate | 2021 | Gas | GG | 851 | CC GT units | TRE | Winter | 270.75 | 57 | 1 | 1 | 5170-Cooling water system A | U1-Forced - Immediate | 851-CC GT units
5170 | Cooling water system A | Gas Turbine | Auxiliary | U1 | Forced - Immediate | 2021 | Gas | GG | 851 | CC GT units | SERC | Winter | 2965.95 | 351 | 2 | 2 | 5170-Cooling water system A | U1-Forced - Immediate | 851-CC GT units
5170 | Cooling water system A | Gas Turbine | Auxiliary | SF | Startup Failure | 2021 | Gas | GG | 851 | CC GT units | SERC | Winter | 780.1999 | 249 | 1 | 1 | 5170-Cooling water system A | SF-Startup Failure | 851-CC GT units
5170 | Cooling water system A | Gas Turbine | Auxiliary | D1 | Forced - Immediate | 2021 | Waste Heat | WH | 852 | CC steam units | WECC | Summer | 988.5 | 90 | 1 | 1 | 5170-Cooling water system A | D1-Forced - Immediate | 852-CC steam units
5170 | Cooling water system A | Gas Turbine | Auxiliary | D1 | Forced - Immediate | 2021 | Waste Heat | WH | 852 | CC steam units | TRE | Off-Peak | 191.5333 | 26 | 1 | 1 | 5170-Cooling water system A | D1-Forced - Immediate | 852-CC steam units
5170 | Cooling water system A | Gas Turbine | Auxiliary | D1 | Forced - Immediate | 2021 | Waste Heat | WH | 852 | CC steam units | TRE | Winter | 99.05 | 21 | 1 | 1 | 5170-Cooling water system A | D1-Forced - Immediate | 852-CC steam units
5170 | Cooling water system A | Gas Turbine | Auxiliary | U1 | Forced - Immediate | 2021 | Gas | GG | 860 | Co-generator Block | WECC | Off-Peak | 2876.9416 | 74.5 | 1 | 1 | 5170-Cooling water system A | U1-Forced - Immediate | 860-Co-generator Block
5170 | Cooling water system A | Gas Turbine | Auxiliary | U1 | Forced - Immediate | 2021 | Gas | GG | 861 | CoG GT units | WECC | Off-Peak | 167.1666 | 170 | 1 | 1 | 5170-Cooling water system A | U1-Forced - Immediate | 861-CoG GT units
5180 | Anti-icing system A | Gas Turbine | Auxiliary | U1 | Forced - Immediate | 2021 | Gas | GG | 300 | Gas Turbine/Jet Engine (Simple Cycle Operation) | WECC | Winter | 154.1329 | 95.34 | 2 | 2 | 5180-Anti-icing system A | U1-Forced - Immediate | 300-Gas Turbine/Jet Engine (Simple Cycle Operation)
5180 | Anti-icing system A | Gas Turbine | Auxiliary | U1 | Forced - Immediate | 2021 | Gas | GG | 300 | Gas Turbine/Jet Engine (Simple Cycle Operation) | TRE | Winter | 379.5 | 46 | 1 | 1 | 5180-Anti-icing system A | U1-Forced - Immediate | 300-Gas Turbine/Jet Engine (Simple Cycle Operation)
5180 | Anti-icing system A | Gas Turbine | Auxiliary | D1 | Forced - Immediate | 2021 | Gas | GG | 300 | Gas Turbine/Jet Engine (Simple Cycle Operation) | NPCC | Winter | 6.3 | 7 | 1 | 1 | 5180-Anti-icing system A | D1-Forced - Immediate | 300-Gas Turbine/Jet Engine (Simple Cycle Operation)
5180 | Anti-icing system A | Gas Turbine | Auxiliary | D1 | Forced - Immediate | 2021 | Gas | GG | 300 | Gas Turbine/Jet Engine (Simple Cycle Operation) | NPCC | Winter | 22.1223 | 9.98 | 1 | 1 | 5180-Anti-icing system A | D1-Forced - Immediate | 300-Gas Turbine/Jet Engine (Simple Cycle Operation)
5180 | Anti-icing system A | Gas Turbine | Auxiliary | U1 | Forced - Immediate | 2021 | Gas | GG | 300 | Gas Turbine/Jet Engine (Simple Cycle Operation) | WECC | Winter | 84.217 | 95.34 | 2 | 2 | 5180-Anti-icing system A | U1-Forced - Immediate | 300-Gas Turbine/Jet Engine (Simple Cycle Operation)
5180 | Anti-icing system A | Gas Turbine | Auxiliary | U1 | Forced - Immediate | 2021 | Gas | GG | 300 | Gas Turbine/Jet Engine (Simple Cycle Operation) | WECC | Winter | 167.8099 | 103.8 | 2 | 2 | 5180-Anti-icing system A | U1-Forced - Immediate | 300-Gas Turbine/Jet Engine (Simple Cycle Operation)
5180 | Anti-icing system A | Gas Turbine | Auxiliary | U1 | Forced - Immediate | 2021 | Gas | GG | 300 | Gas Turbine/Jet Engine (Simple Cycle Operation) | TRE | Winter | 414 | 46 | 1 | 2 | 5180-Anti-icing system A | U1-Forced - Immediate | 300-Gas Turbine/Jet Engine (Simple Cycle Operation)
5180 | Anti-icing system A | Gas Turbine | Auxiliary | U1 | Forced - Immediate | 2021 | Gas | GG | 300 | Gas Turbine/Jet Engine (Simple Cycle Operation) | RFC | Off-Peak | 126 | 42 | 2 | 2 | 5180-Anti-icing system A | U1-Forced - Immediate | 300-Gas Turbine/Jet Engine (Simple Cycle Operation)
5180 | Anti-icing system A | Gas Turbine | Auxiliary | U1 | Forced - Immediate | 2021 | Gas | GG | 300 | Gas Turbine/Jet Engine (Simple Cycle Operation) | WECC | Winter | 91.69 | 103.8 | 2 | 2 | 5180-Anti-icing system A | U1-Forced - Immediate | 300-Gas Turbine/Jet Engine (Simple Cycle Operation)
5180 | Anti-icing system A | Gas Turbine | Auxiliary | U1 | Forced - Immediate | 2021 | Gas | GG | 300 | Gas Turbine/Jet Engine (Simple Cycle Operation) | WECC | Winter | 156.9136 | 97.06 | 1 | 1 | 5180-Anti-icing system A | U1-Forced - Immediate | 300-Gas Turbine/Jet Engine (Simple Cycle Operation)
5180 | Anti-icing system A | Gas Turbine | Auxiliary | U1 | Forced - Immediate | 2021 | Gas | GG | 300 | Gas Turbine/Jet Engine (Simple Cycle Operation) | SERC | Winter | 4247.5999 | 222 | 1 | 1 | 5180-Anti-icing system A | U1-Forced - Immediate | 300-Gas Turbine/Jet Engine (Simple Cycle Operation)
5180 | Anti-icing system A | Gas Turbine | Auxiliary | D1 | Forced - Immediate | 2021 | Gas | GG | 300 | Gas Turbine/Jet Engine (Simple Cycle Operation) | NPCC | Winter | 177.4061 | 87.97 | 1 | 1 | 5180-Anti-icing system A | D1-Forced - Immediate | 300-Gas Turbine/Jet Engine (Simple Cycle Operation)
5180 | Anti-icing system A | Gas Turbine | Auxiliary | U1 | Forced - Immediate | 2021 | Gas | GG | 300 | Gas Turbine/Jet Engine (Simple Cycle Operation) | NPCC | Winter | 24.9653 | 48.32 | 1 | 1 | 5180-Anti-icing system A | U1-Forced - Immediate | 300-Gas Turbine/Jet Engine (Simple Cycle Operation)
5180 | Anti-icing system A | Gas Turbine | Auxiliary | U1 | Forced - Immediate | 2021 | Gas | GG | 300 | Gas Turbine/Jet Engine (Simple Cycle Operation) | WECC | Winter | 89.2166 | 101 | 1 | 1 | 5180-Anti-icing system A | U1-Forced - Immediate | 300-Gas Turbine/Jet Engine (Simple Cycle Operation)
5180 | Anti-icing system A | Gas Turbine | Auxiliary | U1 | Forced - Immediate | 2021 | Gas | GG | 300 | Gas Turbine/Jet Engine (Simple Cycle Operation) | RFC | Off-Peak | 147.7 | 42 | 2 | 2 | 5180-Anti-icing system A | U1-Forced - Immediate | 300-Gas Turbine/Jet Engine (Simple Cycle Operation)
5180 | Anti-icing system A | Gas Turbine | Auxiliary | U1 | Forced - Immediate | 2021 | Gas | GG | 300 | Gas Turbine/Jet Engine (Simple Cycle Operation) | TRE | Winter | 92 | 46 | 1 | 1 | 5180-Anti-icing system A | U1-Forced - Immediate | 300-Gas Turbine/Jet Engine (Simple Cycle Operation)
5180 | Anti-icing system A | Gas Turbine | Auxiliary | D1 | Forced - Immediate | 2021 | Gas | GG | 300 | Gas Turbine/Jet Engine (Simple Cycle Operation) | NPCC | Winter | 3 | 12 | 1 | 1 | 5180-Anti-icing system A | D1-Forced - Immediate | 300-Gas Turbine/Jet Engine (Simple Cycle Operation)
5180 | Anti-icing system A | Gas Turbine | Auxiliary | U1 | Forced - Immediate | 2021 | Gas | GG | 300 | Gas Turbine/Jet Engine (Simple Cycle Operation) | WECC | Winter | 90.5416 | 102.5 | 1 | 1 | 5180-Anti-icing system A | U1-Forced - Immediate | 300-Gas Turbine/Jet Engine (Simple Cycle Operation)
5180 | Anti-icing system A | Gas Turbine | Auxiliary | D1 | Forced - Immediate | 2021 | Gas | GG | 300 | Gas Turbine/Jet Engine (Simple Cycle Operation) | NPCC | Winter | 218.7083 | 90.5 | 1 | 1 | 5180-Anti-icing system A | D1-Forced - Immediate | 300-Gas Turbine/Jet Engine (Simple Cycle Operation)
5180 | Anti-icing system A | Gas Turbine | Auxiliary | U1 | Forced - Immediate | 2021 | Gas | GG | 300 | Gas Turbine/Jet Engine (Simple Cycle Operation) | TRE | Winter | 598 | 46 | 1 | 1 | 5180-Anti-icing system A | U1-Forced - Immediate | 300-Gas Turbine/Jet Engine (Simple Cycle Operation)
5180 | Anti-icing system A | Gas Turbine | Auxiliary | D1 | Forced - Immediate | 2021 | Gas | GG | 300 | Gas Turbine/Jet Engine (Simple Cycle Operation) | NPCC | Off-Peak | 9 | 9 | 1 | 1 | 5180-Anti-icing system A | D1-Forced - Immediate | 300-Gas Turbine/Jet Engine (Simple Cycle Operation)
5180 | Anti-icing system A | Gas Turbine | Auxiliary | U1 | Forced - Immediate | 2021 | Gas | GG | 300 | Gas Turbine/Jet Engine (Simple Cycle Operation) | WECC | Winter | 85.7363 | 97.06 | 1 | 1 | 5180-Anti-icing system A | U1-Forced - Immediate | 300-Gas Turbine/Jet Engine (Simple Cycle Operation)
5180 | Anti-icing system A | Gas Turbine | Auxiliary | U1 | Forced - Immediate | 2021 | Gas | GG | 300 | Gas Turbine/Jet Engine (Simple Cycle Operation) | WECC | Winter | 163.2833 | 101 | 1 | 1 | 5180-Anti-icing system A | U1-Forced - Immediate | 300-Gas Turbine/Jet Engine (Simple Cycle Operation)
5180 | Anti-icing system A | Gas Turbine | Auxiliary | D1 | Forced - Immediate | 2021 | Gas | GG | 300 | Gas Turbine/Jet Engine (Simple Cycle Operation) | NPCC | Winter | 37.5 | 5 | 1 | 1 | 5180-Anti-icing system A | D1-Forced - Immediate | 300-Gas Turbine/Jet Engine (Simple Cycle Operation)
5180 | Anti-icing system A | Gas Turbine | Auxiliary | U1 | Forced - Immediate | 2021 | Gas | GG | 300 | Gas Turbine/Jet Engine (Simple Cycle Operation) | NPCC | Winter | 24.16 | 48.32 | 1 | 1 | 5180-Anti-icing system A | U1-Forced - Immediate | 300-Gas Turbine/Jet Engine (Simple Cycle Operation)
5180 | Anti-icing system A | Gas Turbine | Auxiliary | U1 | Forced - Immediate | 2021 | Gas | GG | 300 | Gas Turbine/Jet Engine (Simple Cycle Operation) | WECC | Winter | 164.5766 | 101.8 | 1 | 1 | 5180-Anti-icing system A | U1-Forced - Immediate | 300-Gas Turbine/Jet Engine (Simple Cycle Operation)
5180 | Anti-icing system A | Gas Turbine | Auxiliary | U1 | Forced - Immediate | 2021 | Gas | GG | 300 | Gas Turbine/Jet Engine (Simple Cycle Operation) | TRE | Winter | 506 | 46 | 1 | 1 | 5180-Anti-icing system A | U1-Forced - Immediate | 300-Gas Turbine/Jet Engine (Simple Cycle Operation)
5180 | Anti-icing system A | Gas Turbine | Auxiliary | D1 | Forced - Immediate | 2021 | Gas | GG | 300 | Gas Turbine/Jet Engine (Simple Cycle Operation) | NPCC | Winter | 57.6 | 4 | 1 | 1 | 5180-Anti-icing system A | D1-Forced - Immediate | 300-Gas Turbine/Jet Engine (Simple Cycle Operation)
5180 | Anti-icing system A | Gas Turbine | Auxiliary | U1 | Forced - Immediate | 2021 | Gas | GG | 300 | Gas Turbine/Jet Engine (Simple Cycle Operation) | WECC | Winter | 89.9233 | 101.8 | 1 | 1 | 5180-Anti-icing system A | U1-Forced - Immediate | 300-Gas Turbine/Jet Engine (Simple Cycle Operation)
5180 | Anti-icing system A | Gas Turbine | Auxiliary | U1 | Forced - Immediate | 2021 | Gas | GG | 300 | Gas Turbine/Jet Engine (Simple Cycle Operation) | WECC | Winter | 165.7083 | 102.5 | 1 | 1 | 5180-Anti-icing system A | U1-Forced - Immediate | 300-Gas Turbine/Jet Engine (Simple Cycle Operation)
5180 | Anti-icing system A | Gas Turbine | Auxiliary | U1 | Forced - Immediate | 2021 | Gas | GG | 800 | Miscellaneous | SERC | Winter | 117.3333 | 64 | 1 | 1 | 5180-Anti-icing system A | U1-Forced - Immediate | 800-Miscellaneous
5180 | Anti-icing system A | Gas Turbine | Auxiliary | D1 | Forced - Immediate | 2021 | Gas | GG | 850 | Combined Cycle Block | SERC | Winter | 2875.1331 | 404 | 1 | 1 | 5180-Anti-icing system A | D1-Forced - Immediate | 850-Combined Cycle Block
5180 | Anti-icing system A | Gas Turbine | Auxiliary | D1 | Forced - Immediate | 2021 | Gas | GG | 850 | Combined Cycle Block | SERC | Off-Peak | 1831.0831 | 365 | 1 | 1 | 5180-Anti-icing system A | D1-Forced - Immediate | 850-Combined Cycle Block
5180 | Anti-icing system A | Gas Turbine | Auxiliary | D1 | Forced - Immediate | 2021 | Gas | GG | 850 | Combined Cycle Block | SERC | Off-Peak | 976.6 | 257 | 1 | 1 | 5180-Anti-icing system A | D1-Forced - Immediate | 850-Combined Cycle Block
5180 | Anti-icing system A | Gas Turbine | Auxiliary | D1 | Forced - Immediate | 2021 | Gas | GG | 850 | Combined Cycle Block | SERC | Off-Peak | 1036 | 259 | 1 | 1 | 5180-Anti-icing system A | D1-Forced - Immediate | 850-Combined Cycle Block
5180 | Anti-icing system A | Gas Turbine | Auxiliary | D1 | Forced - Immediate | 2021 | Gas | GG | 851 | CC GT units | TRE | Winter | 265.3333 | 20 | 1 | 1 | 5180-Anti-icing system A | D1-Forced - Immediate | 851-CC GT units
5190 | Other auxiliary system problems A | Gas Turbine | Auxiliary | SF | Startup Failure | 2021 | Gas | GG | 300 | Gas Turbine/Jet Engine (Simple Cycle Operation) | MRO | Winter | 101.7499 | 165 | 1 | 1 | 5190-Other auxiliary system problems A | SF-Startup Failure | 300-Gas Turbine/Jet Engine (Simple Cycle Operation)
5190 | Other auxiliary system problems A | Gas Turbine | Auxiliary | U1 | Forced - Immediate | 2021 | Gas | GG | 300 | Gas Turbine/Jet Engine (Simple Cycle Operation) | SERC | Summer | 67.455 | 149.9 | 1 | 1 | 5190-Other auxiliary system problems A | U1-Forced - Immediate | 300-Gas Turbine/Jet Engine (Simple Cycle Operation)
5190 | Other auxiliary system problems A | Gas Turbine | Auxiliary | U1 | Forced - Immediate | 2021 | Gas | GG | 300 | Gas Turbine/Jet Engine (Simple Cycle Operation) | RFC | Summer | 75.8733 | 119.8 | 1 | 1 | 5190-Other auxiliary system problems A | U1-Forced - Immediate | 300-Gas Turbine/Jet Engine (Simple Cycle Operation)
5190 | Other auxiliary system problems A | Gas Turbine | Auxiliary | U1 | Forced - Immediate | 2021 | Gas | GG | 300 | Gas Turbine/Jet Engine (Simple Cycle Operation) | WECC | Summer | 190.8958 | 41.65 | 1 | 1 | 5190-Other auxiliary system problems A | U1-Forced - Immediate | 300-Gas Turbine/Jet Engine (Simple Cycle Operation)
5190 | Other auxiliary system problems A | Gas Turbine | Auxiliary | D1 | Forced - Immediate | 2021 | Gas | GG | 300 | Gas Turbine/Jet Engine (Simple Cycle Operation) | RFC | Off-Peak | 123.4333 | 23 | 1 | 1 | 5190-Other auxiliary system problems A | D1-Forced - Immediate | 300-Gas Turbine/Jet Engine (Simple Cycle Operation)
5190 | Other auxiliary system problems A | Gas Turbine | Auxiliary | U1 | Forced - Immediate | 2021 | Gas | GG | 300 | Gas Turbine/Jet Engine (Simple Cycle Operation) | WECC | Off-Peak | 150 | 100 | 1 | 1 | 5190-Other auxiliary system problems A | U1-Forced - Immediate | 300-Gas Turbine/Jet Engine (Simple Cycle Operation)
5190 | Other auxiliary system problems A | Gas Turbine | Auxiliary | U1 | Forced - Immediate | 2021 | Gas | GG | 300 | Gas Turbine/Jet Engine (Simple Cycle Operation) | RFC | Summer | 31.9466 | 119.8 | 1 | 1 | 5190-Other auxiliary system problems A | U1-Forced - Immediate | 300-Gas Turbine/Jet Engine (Simple Cycle Operation)
5190 | Other auxiliary system problems A | Gas Turbine | Auxiliary | U1 | Forced - Immediate | 2021 | Gas | GG | 300 | Gas Turbine/Jet Engine (Simple Cycle Operation) | RFC | Summer | 77.87 | 119.8 | 1 | 1 | 5190-Other auxiliary system problems A | U1-Forced - Immediate | 300-Gas Turbine/Jet Engine (Simple Cycle Operation)
5190 | Other auxiliary system problems A | Gas Turbine | Auxiliary | U1 | Forced - Immediate | 2021 | Gas | GG | 300 | Gas Turbine/Jet Engine (Simple Cycle Operation) | RFC | Summer | 91.8466 | 119.8 | 1 | 1 | 5190-Other auxiliary system problems A | U1-Forced - Immediate | 300-Gas Turbine/Jet Engine (Simple Cycle Operation)
5190 | Other auxiliary system problems A | Gas Turbine | Auxiliary | U1 | Forced - Immediate | 2021 | Gas | GG | 300 | Gas Turbine/Jet Engine (Simple Cycle Operation) | MRO | Summer | 658.3366 | 55.4 | 1 | 1 | 5190-Other auxiliary system problems A | U1-Forced - Immediate | 300-Gas Turbine/Jet Engine (Simple Cycle Operation)
5190 | Other auxiliary system problems A | Gas Turbine | Auxiliary | U1 | Forced - Immediate | 2021 | Gas | GG | 300 | Gas Turbine/Jet Engine (Simple Cycle Operation) | WECC | Off-Peak | 433.3333 | 100 | 1 | 1 | 5190-Other auxiliary system problems A | U1-Forced - Immediate | 300-Gas Turbine/Jet Engine (Simple Cycle Operation)
5190 | Other auxiliary system problems A | Gas Turbine | Auxiliary | U1 | Forced - Immediate | 2021 | Oil | DI | 300 | Gas Turbine/Jet Engine (Simple Cycle Operation) | RFC | Summer | 56.35 | 49 | 1 | 1 | 5190-Other auxiliary system problems A | U1-Forced - Immediate | 300-Gas Turbine/Jet Engine (Simple Cycle Operation)
5190 | Other auxiliary system problems A | Gas Turbine | Auxiliary | U1 | Forced - Immediate | 2021 | Gas | GG | 300 | Gas Turbine/Jet Engine (Simple Cycle Operation) | WECC | Off-Peak | 4.8753 | 73.13 | 1 | 1 | 5190-Other auxiliary system problems A | U1-Forced - Immediate | 300-Gas Turbine/Jet Engine (Simple Cycle Operation)
5190 | Other auxiliary system problems A | Gas Turbine | Auxiliary | U1 | Forced - Immediate | 2021 | Gas | GG | 300 | Gas Turbine/Jet Engine (Simple Cycle Operation) | SERC | Off-Peak | 139.425 | 185.9 | 1 | 1 | 5190-Other auxiliary system problems A | U1-Forced - Immediate | 300-Gas Turbine/Jet Engine (Simple Cycle Operation)
5190 | Other auxiliary system problems A | Gas Turbine | Auxiliary | U1 | Forced - Immediate | 2021 | Gas | GG | 300 | Gas Turbine/Jet Engine (Simple Cycle Operation) | TRE | Summer | 201 | 45 | 1 | 1 | 5190-Other auxiliary system problems A | U1-Forced - Immediate | 300-Gas Turbine/Jet Engine (Simple Cycle Operation)
5190 | Other auxiliary system problems A | Gas Turbine | Auxiliary | SF | Startup Failure | 2021 | Gas | GG | 300 | Gas Turbine/Jet Engine (Simple Cycle Operation) | MRO | Winter | 893.7499 | 165 | 1 | 1 | 5190-Other auxiliary system problems A | SF-Startup Failure | 300-Gas Turbine/Jet Engine (Simple Cycle Operation)
5190 | Other auxiliary system problems A | Gas Turbine | Auxiliary | U1 | Forced - Immediate | 2021 | Gas | GG | 300 | Gas Turbine/Jet Engine (Simple Cycle Operation) | SERC | Winter | 4.55 | 21 | 1 | 3 | 5190-Other auxiliary system problems A | U1-Forced - Immediate | 300-Gas Turbine/Jet Engine (Simple Cycle Operation)
5190 | Other auxiliary system problems A | Gas Turbine | Auxiliary | U1 | Forced - Immediate | 2021 | Gas | GG | 300 | Gas Turbine/Jet Engine (Simple Cycle Operation) | SERC | Winter | 253.4 | 21 | 1 | 1 | 5190-Other auxiliary system problems A | U1-Forced - Immediate | 300-Gas Turbine/Jet Engine (Simple Cycle Operation)
5190 | Other auxiliary system problems A | Gas Turbine | Auxiliary | U1 | Forced - Immediate | 2021 | Gas | GG | 300 | Gas Turbine/Jet Engine (Simple Cycle Operation) | SERC | Off-Peak | 24909 | 180.5 | 1 | 1 | 5190-Other auxiliary system problems A | U1-Forced - Immediate | 300-Gas Turbine/Jet Engine (Simple Cycle Operation)
5190 | Other auxiliary system problems A | Gas Turbine | Auxiliary | U1 | Forced - Immediate | 2021 | Gas | GG | 300 | Gas Turbine/Jet Engine (Simple Cycle Operation) | RFC | Summer | 59.9 | 119.8 | 1 | 1 | 5190-Other auxiliary system problems A | U1-Forced - Immediate | 300-Gas Turbine/Jet Engine (Simple Cycle Operation)
5190 | Other auxiliary system problems A | Gas Turbine | Auxiliary | U1 | Forced - Immediate | 2021 | Gas | GG | 300 | Gas Turbine/Jet Engine (Simple Cycle Operation) | MRO | Summer | 539.4566 | 153.4 | 1 | 1 | 5190-Other auxiliary system problems A | U1-Forced - Immediate | 300-Gas Turbine/Jet Engine (Simple Cycle Operation)
5190 | Other auxiliary system problems A | Gas Turbine | Auxiliary | U1 | Forced - Immediate | 2021 | Gas | GG | 300 | Gas Turbine/Jet Engine (Simple Cycle Operation) | RFC | Winter | 38.295 | 85.1 | 1 | 1 | 5190-Other auxiliary system problems A | U1-Forced - Immediate | 300-Gas Turbine/Jet Engine (Simple Cycle Operation)
5190 | Other auxiliary system problems A | Gas Turbine | Auxiliary | U1 | Forced - Immediate | 2021 | Gas | GG | 300 | Gas Turbine/Jet Engine (Simple Cycle Operation) | SERC | Winter | 1608.0166 | 179 | 1 | 1 | 5190-Other auxiliary system problems A | U1-Forced - Immediate | 300-Gas Turbine/Jet Engine (Simple Cycle Operation)
5190 | Other auxiliary system problems A | Gas Turbine | Auxiliary | U1 | Forced - Immediate | 2021 | Gas | GG | 300 | Gas Turbine/Jet Engine (Simple Cycle Operation) | RFC | Summer | 53.91 | 119.8 | 1 | 1 | 5190-Other auxiliary system problems A | U1-Forced - Immediate | 300-Gas Turbine/Jet Engine (Simple Cycle Operation)
5190 | Other auxiliary system problems A | Gas Turbine | Auxiliary | U1 | Forced - Immediate | 2021 | Gas | GG | 300 | Gas Turbine/Jet Engine (Simple Cycle Operation) | RFC | Summer | 195.9101 | 73.01 | 1 | 1 | 5190-Other auxiliary system problems A | U1-Forced - Immediate | 300-Gas Turbine/Jet Engine (Simple Cycle Operation)
5190 | Other auxiliary system problems A | Gas Turbine | Auxiliary | U1 | Forced - Immediate | 2021 | Gas | GG | 300 | Gas Turbine/Jet Engine (Simple Cycle Operation) | SERC | Winter | 207.1999 | 84 | 1 | 1 | 5190-Other auxiliary system problems A | U1-Forced - Immediate | 300-Gas Turbine/Jet Engine (Simple Cycle Operation)
5190 | Other auxiliary system problems A | Gas Turbine | Auxiliary | D1 | Forced - Immediate | 2021 | Gas | GG | 300 | Gas Turbine/Jet Engine (Simple Cycle Operation) | SERC | Summer | 357.75 | 27 | 1 | 1 | 5190-Other auxiliary system problems A | D1-Forced - Immediate | 300-Gas Turbine/Jet Engine (Simple Cycle Operation)
5190 | Other auxiliary system problems A | Gas Turbine | Auxiliary | U1 | Forced - Immediate | 2021 | Gas | GG | 300 | Gas Turbine/Jet Engine (Simple Cycle Operation) | RFC | Off-Peak | 87.15 | 83 | 1 | 1 | 5190-Other auxiliary system problems A | U1-Forced - Immediate | 300-Gas Turbine/Jet Engine (Simple Cycle Operation)
5190 | Other auxiliary system problems A | Gas Turbine | Auxiliary | U1 | Forced - Immediate | 2021 | Gas | GG | 300 | Gas Turbine/Jet Engine (Simple Cycle Operation) | WECC | Off-Peak | 119 | 42 | 6 | 6 | 5190-Other auxiliary system problems A | U1-Forced - Immediate | 300-Gas Turbine/Jet Engine (Simple Cycle Operation)
5190 | Other auxiliary system problems A | Gas Turbine | Auxiliary | U1 | Forced - Immediate | 2021 | Gas | GG | 300 | Gas Turbine/Jet Engine (Simple Cycle Operation) | MRO | Winter | 103.5 | 90 | 1 | 1 | 5190-Other auxiliary system problems A | U1-Forced - Immediate | 300-Gas Turbine/Jet Engine (Simple Cycle Operation)
5190 | Other auxiliary system problems A | Gas Turbine | Auxiliary | D1 | Forced - Immediate | 2021 | Gas | GG | 300 | Gas Turbine/Jet Engine (Simple Cycle Operation) | SERC | Summer | 3 | 6 | 1 | 1 | 5190-Other auxiliary system problems A | D1-Forced - Immediate | 300-Gas Turbine/Jet Engine (Simple Cycle Operation)
5190 | Other auxiliary system problems A | Gas Turbine | Auxiliary | U1 | Forced - Immediate | 2021 | Gas | GG | 300 | Gas Turbine/Jet Engine (Simple Cycle Operation) | MRO | Summer | 87.7166 | 55.4 | 1 | 1 | 5190-Other auxiliary system problems A | U1-Forced - Immediate | 300-Gas Turbine/Jet Engine (Simple Cycle Operation)
5190 | Other auxiliary system problems A | Gas Turbine | Auxiliary | SF | Startup Failure | 2021 | Gas | GG | 300 | Gas Turbine/Jet Engine (Simple Cycle Operation) | RFC | Summer | 936 | 78 | 1 | 1 | 5190-Other auxiliary system problems A | SF-Startup Failure | 300-Gas Turbine/Jet Engine (Simple Cycle Operation)
5190 | Other auxiliary system problems A | Gas Turbine | Auxiliary | D1 | Forced - Immediate | 2021 | Gas | GG | 300 | Gas Turbine/Jet Engine (Simple Cycle Operation) | WECC | Off-Peak | 387.9 | 9 | 1 | 1 | 5190-Other auxiliary system problems A | D1-Forced - Immediate | 300-Gas Turbine/Jet Engine (Simple Cycle Operation)
5190 | Other auxiliary system problems A | Gas Turbine | Auxiliary | U1 | Forced - Immediate | 2021 | Gas | GG | 300 | Gas Turbine/Jet Engine (Simple Cycle Operation) | SERC | Winter | 1.4 | 21 | 1 | 1 | 5190-Other auxiliary system problems A | U1-Forced - Immediate | 300-Gas Turbine/Jet Engine (Simple Cycle Operation)
5190 | Other auxiliary system problems A | Gas Turbine | Auxiliary | U1 | Forced - Immediate | 2021 | Gas | GG | 300 | Gas Turbine/Jet Engine (Simple Cycle Operation) | MRO | Winter | 2370.6317 | 31.7 | 1 | 1 | 5190-Other auxiliary system problems A | U1-Forced - Immediate | 300-Gas Turbine/Jet Engine (Simple Cycle Operation)
5190 | Other auxiliary system problems A | Gas Turbine | Auxiliary | SF | Startup Failure | 2021 | Gas | GG | 300 | Gas Turbine/Jet Engine (Simple Cycle Operation) | SERC | Summer | 175.3166 | 157 | 1 | 1 | 5190-Other auxiliary system problems A | SF-Startup Failure | 300-Gas Turbine/Jet Engine (Simple Cycle Operation)
5190 | Other auxiliary system problems A | Gas Turbine | Auxiliary | U1 | Forced - Immediate | 2021 | Gas | GG | 300 | Gas Turbine/Jet Engine (Simple Cycle Operation) | RFC | Off-Peak | 138.1916 | 80.5 | 1 | 1 | 5190-Other auxiliary system problems A | U1-Forced - Immediate | 300-Gas Turbine/Jet Engine (Simple Cycle Operation)
5190 | Other auxiliary system problems A | Gas Turbine | Auxiliary | U1 | Forced - Immediate | 2021 | Gas | GG | 300 | Gas Turbine/Jet Engine (Simple Cycle Operation) | RFC | Off-Peak | 559.7 | 193 | 1 | 1 | 5190-Other auxiliary system problems A | U1-Forced - Immediate | 300-Gas Turbine/Jet Engine (Simple Cycle Operation)
5190 | Other auxiliary system problems A | Gas Turbine | Auxiliary | U1 | Forced - Immediate | 2021 | Gas | GG | 300 | Gas Turbine/Jet Engine (Simple Cycle Operation) | NPCC | Summer | 3.85 | 16.5 | 1 | 1 | 5190-Other auxiliary system problems A | U1-Forced - Immediate | 300-Gas Turbine/Jet Engine (Simple Cycle Operation)
5190 | Other auxiliary system problems A | Gas Turbine | Auxiliary | U1 | Forced - Immediate | 2021 | Gas | GG | 300 | Gas Turbine/Jet Engine (Simple Cycle Operation) | NPCC | Summer | 310.2 | 47 | 1 | 1 | 5190-Other auxiliary system problems A | U1-Forced - Immediate | 300-Gas Turbine/Jet Engine (Simple Cycle Operation)
5190 | Other auxiliary system problems A | Gas Turbine | Auxiliary | U2 | Forced - Delayed | 2021 | Gas | GG | 300 | Gas Turbine/Jet Engine (Simple Cycle Operation) | SERC | Summer | 16.6 | 166 | 1 | 1 | 5190-Other auxiliary system problems A | U2-Forced - Delayed | 300-Gas Turbine/Jet Engine (Simple Cycle Operation)
5190 | Other auxiliary system problems A | Gas Turbine | Auxiliary | U1 | Forced - Immediate | 2021 | Gas | GG | 300 | Gas Turbine/Jet Engine (Simple Cycle Operation) | MRO | Summer | 174.2216 | 55.9 | 1 | 1 | 5190-Other auxiliary system problems A | U1-Forced - Immediate | 300-Gas Turbine/Jet Engine (Simple Cycle Operation)
5190 | Other auxiliary system problems A | Gas Turbine | Auxiliary | D1 | Forced - Immediate | 2021 | Gas | GG | 850 | Combined Cycle Block | NPCC | Off-Peak | 67.34 | 103.6 | 1 | 1 | 5190-Other auxiliary system problems A | D1-Forced - Immediate | 850-Combined Cycle Block
5190 | Other auxiliary system problems A | Gas Turbine | Auxiliary | D1 | Forced - Immediate | 2021 | Gas | GG | 850 | Combined Cycle Block | SERC | Summer | 80.2666 | 172 | 1 | 1 | 5190-Other auxiliary system problems A | D1-Forced - Immediate | 850-Combined Cycle Block
5190 | Other auxiliary system problems A | Gas Turbine | Auxiliary | U1 | Forced - Immediate | 2021 | Gas | GG | 850 | Combined Cycle Block | NPCC | Summer | 165.121 | 150.11 | 1 | 1 | 5190-Other auxiliary system problems A | U1-Forced - Immediate | 850-Combined Cycle Block
5190 | Other auxiliary system problems A | Gas Turbine | Auxiliary | D1 | Forced - Immediate | 2021 | Gas | GG | 850 | Combined Cycle Block | SERC | Summer | 6176.0333 | 14.5 | 1 | 1 | 5190-Other auxiliary system problems A | D1-Forced - Immediate | 850-Combined Cycle Block
5190 | Other auxiliary system problems A | Gas Turbine | Auxiliary | D1 | Forced - Immediate | 2021 | Gas | GG | 850 | Combined Cycle Block | SERC | Summer | 292.4 | 172 | 1 | 1 | 5190-Other auxiliary system problems A | D1-Forced - Immediate | 850-Combined Cycle Block
5190 | Other auxiliary system problems A | Gas Turbine | Auxiliary | U1 | Forced - Immediate | 2021 | Gas | GG | 850 | Combined Cycle Block | NPCC | Summer | 281.5395 | 170.63 | 1 | 1 | 5190-Other auxiliary system problems A | U1-Forced - Immediate | 850-Combined Cycle Block
5190 | Other auxiliary system problems A | Gas Turbine | Auxiliary | D1 | Forced - Immediate | 2021 | Gas | GG | 850 | Combined Cycle Block | TRE | Winter | 246.1 | 107 | 1 | 1 | 5190-Other auxiliary system problems A | D1-Forced - Immediate | 850-Combined Cycle Block
5190 | Other auxiliary system problems A | Gas Turbine | Auxiliary | U1 | Forced - Immediate | 2021 | Gas | GG | 850 | Combined Cycle Block | SERC | Summer | 3297.6 | 343.5 | 1 | 1 | 5190-Other auxiliary system problems A | U1-Forced - Immediate | 850-Combined Cycle Block
5190 | Other auxiliary system problems A | Gas Turbine | Auxiliary | D1 | Forced - Immediate | 2021 | Gas | GG | 850 | Combined Cycle Block | SERC | Summer | 665.0666 | 172 | 1 | 1 | 5190-Other auxiliary system problems A | D1-Forced - Immediate | 850-Combined Cycle Block
5190 | Other auxiliary system problems A | Gas Turbine | Auxiliary | D1 | Forced - Immediate | 2021 | Gas | GG | 850 | Combined Cycle Block | TRE | Winter | 176.7333 | 241 | 1 | 1 | 5190-Other auxiliary system problems A | D1-Forced - Immediate | 850-Combined Cycle Block
5190 | Other auxiliary system problems A | Gas Turbine | Auxiliary | D1 | Forced - Immediate | 2021 | Gas | GG | 850 | Combined Cycle Block | TRE | Winter | 493.3499 | 207 | 1 | 1 | 5190-Other auxiliary system problems A | D1-Forced - Immediate | 850-Combined Cycle Block
5190 | Other auxiliary system problems A | Gas Turbine | Auxiliary | U1 | Forced - Immediate | 2021 | Gas | GG | 850 | Combined Cycle Block | TRE | Summer | 902.2665 | 268 | 1 | 1 | 5190-Other auxiliary system problems A | U1-Forced - Immediate | 850-Combined Cycle Block
5190 | Other auxiliary system problems A | Gas Turbine | Auxiliary | D1 | Forced - Immediate | 2021 | Gas | GG | 850 | Combined Cycle Block | SERC | Summer | 6934.7 | 15.5 | 1 | 1 | 5190-Other auxiliary system problems A | D1-Forced - Immediate | 850-Combined Cycle Block
5190 | Other auxiliary system problems A | Gas Turbine | Auxiliary | U1 | Forced - Immediate | 2021 | Gas | GG | 850 | Combined Cycle Block | SERC | Summer | 555.3248 | 343.5 | 1 | 1 | 5190-Other auxiliary system problems A | U1-Forced - Immediate | 850-Combined Cycle Block
5190 | Other auxiliary system problems A | Gas Turbine | Auxiliary | D1 | Forced - Immediate | 2021 | Gas | GG | 850 | Combined Cycle Block | RFC | Off-Peak | 114.75 | 51 | 1 | 1 | 5190-Other auxiliary system problems A | D1-Forced - Immediate | 850-Combined Cycle Block
5190 | Other auxiliary system problems A | Gas Turbine | Auxiliary | D1 | Forced - Immediate | 2021 | Gas | GG | 850 | Combined Cycle Block | SERC | Summer | 60.2 | 172 | 1 | 1 | 5190-Other auxiliary system problems A | D1-Forced - Immediate | 850-Combined Cycle Block
5190 | Other auxiliary system problems A | Gas Turbine | Auxiliary | D1 | Forced - Immediate | 2021 | Waste Heat | WH | 850 | Combined Cycle Block | TRE | Winter | 70.2999 | 222 | 1 | 1 | 5190-Other auxiliary system problems A | D1-Forced - Immediate | 850-Combined Cycle Block
5190 | Other auxiliary system problems A | Gas Turbine | Auxiliary | D1 | Forced - Immediate | 2021 | Gas | GG | 850 | Combined Cycle Block | TRE | Off-Peak | 211.2 | 176 | 1 | 1 | 5190-Other auxiliary system problems A | D1-Forced - Immediate | 850-Combined Cycle Block
5190 | Other auxiliary system problems A | Gas Turbine | Auxiliary | U1 | Forced - Immediate | 2021 | Gas | GG | 850 | Combined Cycle Block | SERC | Summer | 943.1265 | 293.2 | 1 | 1 | 5190-Other auxiliary system problems A | U1-Forced - Immediate | 850-Combined Cycle Block
5190 | Other auxiliary system problems A | Gas Turbine | Auxiliary | U1 | Forced - Immediate | 2021 | Gas | GG | 850 | Combined Cycle Block | TRE | Off-Peak | 381.5332 | 236 | 1 | 1 | 5190-Other auxiliary system problems A | U1-Forced - Immediate | 850-Combined Cycle Block
5190 | Other auxiliary system problems A | Gas Turbine | Auxiliary | D1 | Forced - Immediate | 2021 | Gas | GG | 850 | Combined Cycle Block | RFC | Off-Peak | 673.2 | 51 | 1 | 1 | 5190-Other auxiliary system problems A | D1-Forced - Immediate | 850-Combined Cycle Block
5190 | Other auxiliary system problems A | Gas Turbine | Auxiliary | D1 | Forced - Immediate | 2021 | Gas | GG | 850 | Combined Cycle Block | MRO | Summer | 6854.8749 | 217.5 | 1 | 1 | 5190-Other auxiliary system problems A | D1-Forced - Immediate | 850-Combined Cycle Block
5190 | Other auxiliary system problems A | Gas Turbine | Auxiliary | SF | Startup Failure | 2021 | Gas | GG | 850 | Combined Cycle Block | NPCC | Winter | 1543.6099 | 284.1 | 1 | 1 | 5190-Other auxiliary system problems A | SF-Startup Failure | 850-Combined Cycle Block
5190 | Other auxiliary system problems A | Gas Turbine | Auxiliary | U1 | Forced - Immediate | 2021 | Gas | GG | 850 | Combined Cycle Block | TRE | Summer | 9125.4 | 268 | 1 | 1 | 5190-Other auxiliary system problems A | U1-Forced - Immediate | 850-Combined Cycle Block
5190 | Other auxiliary system problems A | Gas Turbine | Auxiliary | U1 | Forced - Immediate | 2021 | Gas | GG | 850 | Combined Cycle Block | NPCC | Off-Peak | 71.5214 | 330.1 | 1 | 1 | 5190-Other auxiliary system problems A | U1-Forced - Immediate | 850-Combined Cycle Block
5190 | Other auxiliary system problems A | Gas Turbine | Auxiliary | U1 | Forced - Immediate | 2021 | Gas | GG | 850 | Combined Cycle Block | TRE | Winter | 371.0666 | 242 | 1 | 1 | 5190-Other auxiliary system problems A | U1-Forced - Immediate | 850-Combined Cycle Block
5190 | Other auxiliary system problems A | Gas Turbine | Auxiliary | D1 | Forced - Immediate | 2021 | Gas | GG | 850 | Combined Cycle Block | RFC | Off-Peak | 1965.5166 | 151 | 1 | 1 | 5190-Other auxiliary system problems A | D1-Forced - Immediate | 850-Combined Cycle Block
5190 | Other auxiliary system problems A | Gas Turbine | Auxiliary | D1 | Forced - Immediate | 2021 | Gas | GG | 850 | Combined Cycle Block | RFC | Summer | 163.3167 | 41 | 1 | 1 | 5190-Other auxiliary system problems A | D1-Forced - Immediate | 850-Combined Cycle Block
5190 | Other auxiliary system problems A | Gas Turbine | Auxiliary | D1 | Forced - Immediate | 2021 | Gas | GG | 850 | Combined Cycle Block | TRE | Winter | 13.1666 | 158 | 1 | 1 | 5190-Other auxiliary system problems A | D1-Forced - Immediate | 850-Combined Cycle Block
5190 | Other auxiliary system problems A | Gas Turbine | Auxiliary | D1 | Forced - Immediate | 2021 | Gas | GG | 851 | CC GT units | MRO | Summer | 692.25 | 15 | 1 | 1 | 5190-Other auxiliary system problems A | D1-Forced - Immediate | 851-CC GT units
5190 | Other auxiliary system problems A | Gas Turbine | Auxiliary | U1 | Forced - Immediate | 2021 | Gas | GG | 851 | CC GT units | MRO | Winter | 83.1999 | 192 | 1 | 1 | 5190-Other auxiliary system problems A | U1-Forced - Immediate | 851-CC GT units
5190 | Other auxiliary system problems A | Gas Turbine | Auxiliary | D1 | Forced - Immediate | 2021 | Gas | GG | 851 | CC GT units | RFC | Summer | 1729.8333 | 10 | 6 | 6 | 5190-Other auxiliary system problems A | D1-Forced - Immediate | 851-CC GT units
5190 | Other auxiliary system problems A | Gas Turbine | Auxiliary | U1 | Forced - Immediate | 2021 | Gas | GG | 851 | CC GT units | MRO | Winter | 226.8 | 162 | 1 | 1 | 5190-Other auxiliary system problems A | U1-Forced - Immediate | 851-CC GT units
5190 | Other auxiliary system problems A | Gas Turbine | Auxiliary | SF | Startup Failure | 2021 | Gas | GG | 851 | CC GT units | TRE | Winter | 1007.8833 | 163 | 1 | 1 | 5190-Other auxiliary system problems A | SF-Startup Failure | 851-CC GT units
5190 | Other auxiliary system problems A | Gas Turbine | Auxiliary | SF | Startup Failure | 2021 | Gas | GG | 851 | CC GT units | SERC | Off-Peak | 312.0666 | 151 | 1 | 1 | 5190-Other auxiliary system problems A | SF-Startup Failure | 851-CC GT units
5190 | Other auxiliary system problems A | Gas Turbine | Auxiliary | U1 | Forced - Immediate | 2021 | Gas | GG | 851 | CC GT units | MRO | Off-Peak | 332.0241 | 173.23 | 1 | 1 | 5190-Other auxiliary system problems A | U1-Forced - Immediate | 851-CC GT units
5190 | Other auxiliary system problems A | Gas Turbine | Auxiliary | U1 | Forced - Immediate | 2021 | Gas | GG | 851 | CC GT units | WECC | Off-Peak | 2139 | 138 | 1 | 1 | 5190-Other auxiliary system problems A | U1-Forced - Immediate | 851-CC GT units
5190 | Other auxiliary system problems A | Gas Turbine | Auxiliary | U1 | Forced - Immediate | 2021 | Gas | GG | 851 | CC GT units | WECC | Off-Peak | 10605.8333 | 178 | 1 | 1 | 5190-Other auxiliary system problems A | U1-Forced - Immediate | 851-CC GT units
5190 | Other auxiliary system problems A | Gas Turbine | Auxiliary | U1 | Forced - Immediate | 2021 | Gas | GG | 851 | CC GT units | MRO | Winter | 380.7999 | 192 | 1 | 1 | 5190-Other auxiliary system problems A | U1-Forced - Immediate | 851-CC GT units
5190 | Other auxiliary system problems A | Gas Turbine | Auxiliary | D1 | Forced - Immediate | 2021 | Gas | GG | 851 | CC GT units | SERC | Off-Peak | 682.3723 | 125.59 | 1 | 1 | 5190-Other auxiliary system problems A | D1-Forced - Immediate | 851-CC GT units
5190 | Other auxiliary system problems A | Gas Turbine | Auxiliary | U1 | Forced - Immediate | 2021 | Gas | GG | 851 | CC GT units | SERC | Summer | 1923.1999 | 192 | 1 | 1 | 5190-Other auxiliary system problems A | U1-Forced - Immediate | 851-CC GT units
5190 | Other auxiliary system problems A | Gas Turbine | Auxiliary | U1 | Forced - Immediate | 2021 | Gas | GG | 851 | CC GT units | SERC | Off-Peak | 131.7332 | 152 | 1 | 1 | 5190-Other auxiliary system problems A | U1-Forced - Immediate | 851-CC GT units
5190 | Other auxiliary system problems A | Gas Turbine | Auxiliary | U1 | Forced - Immediate | 2021 | Gas | GG | 851 | CC GT units | TRE | Winter | 316.35 | 171 | 1 | 1 | 5190-Other auxiliary system problems A | U1-Forced - Immediate | 851-CC GT units
5190 | Other auxiliary system problems A | Gas Turbine | Auxiliary | U1 | Forced - Immediate | 2021 | Gas | GG | 851 | CC GT units | MRO | Winter | 1144.7999 | 162 | 1 | 1 | 5190-Other auxiliary system problems A | U1-Forced - Immediate | 851-CC GT units
5190 | Other auxiliary system problems A | Gas Turbine | Auxiliary | U1 | Forced - Immediate | 2021 | Gas | GG | 851 | CC GT units | MRO | Winter | 15.9999 | 192 | 1 | 1 | 5190-Other auxiliary system problems A | U1-Forced - Immediate | 851-CC GT units
5190 | Other auxiliary system problems A | Gas Turbine | Auxiliary | D1 | Forced - Immediate | 2021 | Gas | GG | 851 | CC GT units | SERC | Off-Peak | 903.2332 | 158 | 1 | 1 | 5190-Other auxiliary system problems A | D1-Forced - Immediate | 851-CC GT units
5190 | Other auxiliary system problems A | Gas Turbine | Auxiliary | U1 | Forced - Immediate | 2021 | Gas | GG | 851 | CC GT units | RFC | Summer | 2499.8 | 172.4 | 1 | 1 | 5190-Other auxiliary system problems A | U1-Forced - Immediate | 851-CC GT units
5190 | Other auxiliary system problems A | Gas Turbine | Auxiliary | U1 | Forced - Immediate | 2021 | Gas | GG | 851 | CC GT units | SERC | Winter | 10964.7499 | 183 | 1 | 1 | 5190-Other auxiliary system problems A | U1-Forced - Immediate | 851-CC GT units
5190 | Other auxiliary system problems A | Gas Turbine | Auxiliary | D1 | Forced - Immediate | 2021 | Gas | GG | 851 | CC GT units | RFC | Summer | 260.6667 | 17 | 6 | 6 | 5190-Other auxiliary system problems A | D1-Forced - Immediate | 851-CC GT units
5190 | Other auxiliary system problems A | Gas Turbine | Auxiliary | D1 | Forced - Immediate | 2021 | Gas | GG | 851 | CC GT units | RFC | Summer | 15838.9 | 7.7 | 1 | 1 | 5190-Other auxiliary system problems A | D1-Forced - Immediate | 851-CC GT units
5190 | Other auxiliary system problems A | Gas Turbine | Auxiliary | SF | Startup Failure | 2021 | Gas | GG | 851 | CC GT units | MRO | Winter | 41.5999 | 192 | 1 | 3 | 5190-Other auxiliary system problems A | SF-Startup Failure | 851-CC GT units
5190 | Other auxiliary system problems A | Gas Turbine | Auxiliary | U1 | Forced - Immediate | 2021 | Gas | GG | 851 | CC GT units | MRO | Winter | 834.3 | 162 | 1 | 1 | 5190-Other auxiliary system problems A | U1-Forced - Immediate | 851-CC GT units
5190 | Other auxiliary system problems A | Gas Turbine | Auxiliary | D1 | Forced - Immediate | 2021 | Gas | GG | 851 | CC GT units | MRO | Summer | 239.9833 | 11 | 1 | 1 | 5190-Other auxiliary system problems A | D1-Forced - Immediate | 851-CC GT units
5190 | Other auxiliary system problems A | Gas Turbine | Auxiliary | U1 | Forced - Immediate | 2021 | Gas | GG | 851 | CC GT units | RFC | Summer | 1.63 | 48.9 | 1 | 1 | 5190-Other auxiliary system problems A | U1-Forced - Immediate | 851-CC GT units
5190 | Other auxiliary system problems A | Gas Turbine | Auxiliary | U1 | Forced - Immediate | 2021 | Gas | GG | 851 | CC GT units | SERC | Winter | 1274.8999 | 183 | 1 | 1 | 5190-Other auxiliary system problems A | U1-Forced - Immediate | 851-CC GT units
5190 | Other auxiliary system problems A | Gas Turbine | Auxiliary | U1 | Forced - Immediate | 2021 | Gas | GG | 851 | CC GT units | WECC | Off-Peak | 148.3999 | 168 | 1 | 1 | 5190-Other auxiliary system problems A | U1-Forced - Immediate | 851-CC GT units
5190 | Other auxiliary system problems A | Gas Turbine | Auxiliary | U1 | Forced - Immediate | 2021 | Gas | GG | 851 | CC GT units | SERC | Off-Peak | 22962 | 258 | 1 | 1 | 5190-Other auxiliary system problems A | U1-Forced - Immediate | 851-CC GT units
5190 | Other auxiliary system problems A | Gas Turbine | Auxiliary | U1 | Forced - Immediate | 2021 | Gas | GG | 851 | CC GT units | SERC | Winter | 177.9333 | 157 | 1 | 1 | 5190-Other auxiliary system problems A | U1-Forced - Immediate | 851-CC GT units
5190 | Other auxiliary system problems A | Gas Turbine | Auxiliary | U1 | Forced - Immediate | 2021 | Gas | GG | 851 | CC GT units | TRE | Off-Peak | 592.0833 | 175 | 1 | 1 | 5190-Other auxiliary system problems A | U1-Forced - Immediate | 851-CC GT units
5190 | Other auxiliary system problems A | Gas Turbine | Auxiliary | U1 | Forced - Immediate | 2021 | Gas | GG | 851 | CC GT units | TRE | Summer | 5.3666 | 161 | 1 | 1 | 5190-Other auxiliary system problems A | U1-Forced - Immediate | 851-CC GT units
5190 | Other auxiliary system problems A | Gas Turbine | Auxiliary | U1 | Forced - Immediate | 2021 | Gas | GG | 851 | CC GT units | WECC | Summer | 197.1667 | 35 | 1 | 1 | 5190-Other auxiliary system problems A | U1-Forced - Immediate | 851-CC GT units
5190 | Other auxiliary system problems A | Gas Turbine | Auxiliary | U1 | Forced - Immediate | 2021 | Gas | GG | 851 | CC GT units | RFC | Winter | 181.745 | 48.9 | 1 | 1 | 5190-Other auxiliary system problems A | U1-Forced - Immediate | 851-CC GT units
5190 | Other auxiliary system problems A | Gas Turbine | Auxiliary | D1 | Forced - Immediate | 2021 | Gas | GG | 851 | CC GT units | SERC | Off-Peak | 234.37 | 234.37 | 1 | 1 | 5190-Other auxiliary system problems A | D1-Forced - Immediate | 851-CC GT units
5190 | Other auxiliary system problems A | Gas Turbine | Auxiliary | U1 | Forced - Immediate | 2021 | Gas | GG | 851 | CC GT units | SERC | Off-Peak | 64.5 | 258 | 1 | 1 | 5190-Other auxiliary system problems A | U1-Forced - Immediate | 851-CC GT units
5190 | Other auxiliary system problems A | Gas Turbine | Auxiliary | U1 | Forced - Immediate | 2021 | Waste Heat | WH | 852 | CC steam units | MRO | Off-Peak | 379.2 | 158 | 1 | 1 | 5190-Other auxiliary system problems A | U1-Forced - Immediate | 852-CC steam units
5190 | Other auxiliary system problems A | Gas Turbine | Auxiliary | U1 | Forced - Immediate | 2021 | Waste Heat | WH | 852 | CC steam units | SERC | Winter | 16187.4999 | 150 | 1 | 1 | 5190-Other auxiliary system problems A | U1-Forced - Immediate | 852-CC steam units
5190 | Other auxiliary system problems A | Gas Turbine | Auxiliary | D1 | Forced - Immediate | 2021 | Gas | GG | 852 | CC steam units | RFC | Summer | 1927.05 | 132.9 | 1 | 1 | 5190-Other auxiliary system problems A | D1-Forced - Immediate | 852-CC steam units
5190 | Other auxiliary system problems A | Gas Turbine | Auxiliary | U1 | Forced - Immediate | 2021 | Waste Heat | WH | 852 | CC steam units | SERC | Winter | 1044.9999 | 150 | 1 | 1 | 5190-Other auxiliary system problems A | U1-Forced - Immediate | 852-CC steam units
5190 | Other auxiliary system problems A | Gas Turbine | Auxiliary | D1 | Forced - Immediate | 2021 | Waste Heat | WH | 852 | CC steam units | SERC | Off-Peak | 562.666 | 4.02 | 1 | 1 | 5190-Other auxiliary system problems A | D1-Forced - Immediate | 852-CC steam units
5190 | Other auxiliary system problems A | Gas Turbine | Auxiliary | U1 | Forced - Immediate | 2021 | Waste Heat | WH | 852 | CC steam units | SERC | Off-Peak | 153.9666 | 74.5 | 1 | 1 | 5190-Other auxiliary system problems A | U1-Forced - Immediate | 852-CC steam units
5190 | Other auxiliary system problems A | Gas Turbine | Auxiliary | U1 | Forced - Immediate | 2021 | Gas | GG | 852 | CC steam units | SERC | Off-Peak | 537.2332 | 454 | 1 | 1 | 5190-Other auxiliary system problems A | U1-Forced - Immediate | 852-CC steam units
5190 | Other auxiliary system problems A | Gas Turbine | Auxiliary | U1 | Forced - Immediate | 2021 | Waste Heat | WH | 852 | CC steam units | WECC | Off-Peak | 1395 | 90 | 1 | 1 | 5190-Other auxiliary system problems A | U1-Forced - Immediate | 852-CC steam units
5190 | Other auxiliary system problems A | Gas Turbine | Auxiliary | D1 | Forced - Immediate | 2021 | Waste Heat | WH | 852 | CC steam units | WECC | Winter | 374.8333 | 130 | 1 | 1 | 5190-Other auxiliary system problems A | D1-Forced - Immediate | 852-CC steam units
5190 | Other auxiliary system problems A | Gas Turbine | Auxiliary | D1 | Forced - Immediate | 2021 | Waste Heat | WH | 852 | CC steam units | RFC | Summer | 352.6667 | 23 | 2 | 2 | 5190-Other auxiliary system problems A | D1-Forced - Immediate | 852-CC steam units
5190 | Other auxiliary system problems A | Gas Turbine | Auxiliary | D1 | Forced - Immediate | 2021 | Waste Heat | WH | 852 | CC steam units | MRO | Winter | 396.9 | 126 | 1 | 1 | 5190-Other auxiliary system problems A | D1-Forced - Immediate | 852-CC steam units
5190 | Other auxiliary system problems A | Gas Turbine | Auxiliary | U1 | Forced - Immediate | 2021 | Gas | GG | 860 | Co-generator Block | RFC | Summer | 3728.9166 | 145 | 1 | 1 | 5190-Other auxiliary system problems A | U1-Forced - Immediate | 860-Co-generator Block
5190 | Other auxiliary system problems A | Gas Turbine | Auxiliary | U1 | Forced - Immediate | 2021 | Gas | GG | 860 | Co-generator Block | WECC | Summer | 58.3583 | 74.5 | 1 | 1 | 5190-Other auxiliary system problems A | U1-Forced - Immediate | 860-Co-generator Block
5190 | Other auxiliary system problems A | Gas Turbine | Auxiliary | U1 | Forced - Immediate | 2021 | Gas | GG | 860 | Co-generator Block | WECC | Summer | 80.7083 | 74.5 | 1 | 1 | 5190-Other auxiliary system problems A | U1-Forced - Immediate | 860-Co-generator Block
5190 | Other auxiliary system problems A | Gas Turbine | Auxiliary | U1 | Forced - Immediate | 2021 | Gas | GG | 861 | CoG GT units | WECC | Winter | 472.7 | 87 | 1 | 1 | 5190-Other auxiliary system problems A | U1-Forced - Immediate | 861-CoG GT units
5190 | Other auxiliary system problems A | Gas Turbine | Auxiliary | U1 | Forced - Immediate | 2021 | Gas | GG | 861 | CoG GT units | TRE | Off-Peak | 166.6 | 196 | 1 | 1 | 5190-Other auxiliary system problems A | U1-Forced - Immediate | 861-CoG GT units
5190 | Other auxiliary system problems A | Gas Turbine | Auxiliary | D1 | Forced - Immediate | 2021 | Waste Heat | WH | 862 | CoG steam units | TRE | Off-Peak | 158.1 | 186 | 1 | 1 | 5190-Other auxiliary system problems A | D1-Forced - Immediate | 862-CoG steam units
5190 | Other auxiliary system problems A | Gas Turbine | Auxiliary | U1 | Forced - Immediate | 2021 | Waste Heat | WH | 862 | CoG steam units | WECC | Winter | 168.4333 | 31 | 1 | 1 | 5190-Other auxiliary system problems A | U1-Forced - Immediate | 862-CoG steam units
5200 | Reduction gear B | Gas Turbine | Miscellaneous (Gas Turbine) | SF | Startup Failure | 2021 | Gas | GG | 300 | Gas Turbine/Jet Engine (Simple Cycle Operation) | MRO | Off-Peak | 14.925 | 59.7 | 1 | 1 | 5200-Reduction gear B | SF-Startup Failure | 300-Gas Turbine/Jet Engine (Simple Cycle Operation)
5200 | Reduction gear B | Gas Turbine | Miscellaneous (Gas Turbine) | U1 | Forced - Immediate | 2021 | Gas | GG | 300 | Gas Turbine/Jet Engine (Simple Cycle Operation) | WECC | Off-Peak | 275.1375 | 24.75 | 1 | 1 | 5200-Reduction gear B | U1-Forced - Immediate | 300-Gas Turbine/Jet Engine (Simple Cycle Operation)
5200 | Reduction gear B | Gas Turbine | Miscellaneous (Gas Turbine) | U1 | Forced - Immediate | 2021 | Gas | GG | 300 | Gas Turbine/Jet Engine (Simple Cycle Operation) | WECC | Winter | 54400.5 | 24.75 | 1 | 1 | 5200-Reduction gear B | U1-Forced - Immediate | 300-Gas Turbine/Jet Engine (Simple Cycle Operation)
5200 | Reduction gear B | Gas Turbine | Miscellaneous (Gas Turbine) | U1 | Forced - Immediate | 2021 | Gas | GG | 300 | Gas Turbine/Jet Engine (Simple Cycle Operation) | WECC | Off-Peak | 297 | 24.75 | 1 | 1 | 5200-Reduction gear B | U1-Forced - Immediate | 300-Gas Turbine/Jet Engine (Simple Cycle Operation)
5201 | Load shaft and bearings A | Gas Turbine | Miscellaneous (Gas Turbine) | D1 | Forced - Immediate | 2021 | Gas | GG | 300 | Gas Turbine/Jet Engine (Simple Cycle Operation) | RFC | Winter | 28707.4167 | 19 | 1 | 1 | 5201-Load shaft and bearings A | D1-Forced - Immediate | 300-Gas Turbine/Jet Engine (Simple Cycle Operation)
5201 | Load shaft and bearings A | Gas Turbine | Miscellaneous (Gas Turbine) | U1 | Forced - Immediate | 2021 | Gas | GG | 300 | Gas Turbine/Jet Engine (Simple Cycle Operation) | TRE | Summer | 3471 | 44.5 | 1 | 1 | 5201-Load shaft and bearings A | U1-Forced - Immediate | 300-Gas Turbine/Jet Engine (Simple Cycle Operation)
5201 | Load shaft and bearings A | Gas Turbine | Miscellaneous (Gas Turbine) | U1 | Forced - Immediate | 2021 | Gas | GG | 300 | Gas Turbine/Jet Engine (Simple Cycle Operation) | RFC | Winter | 194.3666 | 49 | 1 | 1 | 5201-Load shaft and bearings A | U1-Forced - Immediate | 300-Gas Turbine/Jet Engine (Simple Cycle Operation)
5201 | Load shaft and bearings A | Gas Turbine | Miscellaneous (Gas Turbine) | U1 | Forced - Immediate | 2021 | Gas | GG | 851 | CC GT units | TRE | Off-Peak | 310.4999 | 162 | 1 | 1 | 5201-Load shaft and bearings A | U1-Forced - Immediate | 851-CC GT units
5201 | Load shaft and bearings A | Gas Turbine | Miscellaneous (Gas Turbine) | SF | Startup Failure | 2021 | Gas | GG | 851 | CC GT units | NPCC | Summer | 213.6332 | 221 | 1 | 1 | 5201-Load shaft and bearings A | SF-Startup Failure | 851-CC GT units
5201 | Load shaft and bearings A | Gas Turbine | Miscellaneous (Gas Turbine) | U1 | Forced - Immediate | 2021 | Gas | GG | 851 | CC GT units | RFC | Off-Peak | 142.3333 | 122 | 1 | 1 | 5201-Load shaft and bearings A | U1-Forced - Immediate | 851-CC GT units
5201 | Load shaft and bearings A | Gas Turbine | Miscellaneous (Gas Turbine) | U1 | Forced - Immediate | 2021 | Gas | GG | 851 | CC GT units | RFC | Summer | 127 | 127 | 1 | 1 | 5201-Load shaft and bearings A | U1-Forced - Immediate | 851-CC GT units
5201 | Load shaft and bearings A | Gas Turbine | Miscellaneous (Gas Turbine) | D1 | Forced - Immediate | 2021 | Waste Heat | WH | 852 | CC steam units | RFC | Summer | 65 | 65 | 1 | 1 | 5201-Load shaft and bearings A | D1-Forced - Immediate | 852-CC steam units
5201 | Load shaft and bearings A | Gas Turbine | Miscellaneous (Gas Turbine) | D1 | Forced - Immediate | 2021 | Waste Heat | WH | 852 | CC steam units | RFC | Off-Peak | 68.8333 | 59 | 1 | 1 | 5201-Load shaft and bearings A | D1-Forced - Immediate | 852-CC steam units
5201 | Load shaft and bearings A | Gas Turbine | Miscellaneous (Gas Turbine) | D1 | Forced - Immediate | 2021 | Gas | GG | 852 | CC steam units | TRE | Off-Peak | 185.9166 | 97 | 1 | 1 | 5201-Load shaft and bearings A | D1-Forced - Immediate | 852-CC steam units
5205 | Main coupling between the turbine and generator A | Gas Turbine | Miscellaneous (Gas Turbine) | SF | Startup Failure | 2021 | Gas | GG | 300 | Gas Turbine/Jet Engine (Simple Cycle Operation) | MRO | Summer | 53.3333 | 80 | 1 | 1 | 5205-Main coupling between the turbine and generator A | SF-Startup Failure | 300-Gas Turbine/Jet Engine (Simple Cycle Operation)
5205 | Main coupling between the turbine and generator A | Gas Turbine | Miscellaneous (Gas Turbine) | U1 | Forced - Immediate | 2021 | Gas | GG | 300 | Gas Turbine/Jet Engine (Simple Cycle Operation) | MRO | Winter | 942.4 | 49.6 | 1 | 1 | 5205-Main coupling between the turbine and generator A | U1-Forced - Immediate | 300-Gas Turbine/Jet Engine (Simple Cycle Operation)
5205 | Main coupling between the turbine and generator A | Gas Turbine | Miscellaneous (Gas Turbine) | U1 | Forced - Immediate | 2021 | Gas | GG | 300 | Gas Turbine/Jet Engine (Simple Cycle Operation) | WECC | Summer | 89.76 | 74.8 | 1 | 1 | 5205-Main coupling between the turbine and generator A | U1-Forced - Immediate | 300-Gas Turbine/Jet Engine (Simple Cycle Operation)
5205 | Main coupling between the turbine and generator A | Gas Turbine | Miscellaneous (Gas Turbine) | SF | Startup Failure | 2021 | Gas | GG | 300 | Gas Turbine/Jet Engine (Simple Cycle Operation) | MRO | Summer | 98.6666 | 80 | 1 | 1 | 5205-Main coupling between the turbine and generator A | SF-Startup Failure | 300-Gas Turbine/Jet Engine (Simple Cycle Operation)
5205 | Main coupling between the turbine and generator A | Gas Turbine | Miscellaneous (Gas Turbine) | U1 | Forced - Immediate | 2021 | Gas | GG | 300 | Gas Turbine/Jet Engine (Simple Cycle Operation) | WECC | Summer | 100.98 | 74.8 | 1 | 1 | 5205-Main coupling between the turbine and generator A | U1-Forced - Immediate | 300-Gas Turbine/Jet Engine (Simple Cycle Operation)
5205 | Main coupling between the turbine and generator A | Gas Turbine | Miscellaneous (Gas Turbine) | D1 | Forced - Immediate | 2021 | Gas | GG | 300 | Gas Turbine/Jet Engine (Simple Cycle Operation) | RFC | Summer | 11960.3833 | 23 | 1 | 1 | 5205-Main coupling between the turbine and generator A | D1-Forced - Immediate | 300-Gas Turbine/Jet Engine (Simple Cycle Operation)
5205 | Main coupling between the turbine and generator A | Gas Turbine | Miscellaneous (Gas Turbine) | U3 | Forced - Postponed | 2021 | Gas | GG | 300 | Gas Turbine/Jet Engine (Simple Cycle Operation) | WECC | Summer | 119.68 | 74.8 | 1 | 1 | 5205-Main coupling between the turbine and generator A | U3-Forced - Postponed | 300-Gas Turbine/Jet Engine (Simple Cycle Operation)
5205 | Main coupling between the turbine and generator A | Gas Turbine | Miscellaneous (Gas Turbine) | SF | Startup Failure | 2021 | Gas | GG | 300 | Gas Turbine/Jet Engine (Simple Cycle Operation) | MRO | Off-Peak | 40205.3333 | 80 | 1 | 1 | 5205-Main coupling between the turbine and generator A | SF-Startup Failure | 300-Gas Turbine/Jet Engine (Simple Cycle Operation)
5206 | Gas Turbine Clutch | Gas Turbine | Miscellaneous (Gas Turbine) | SF | Startup Failure | 2021 | Gas | GG | 300 | Gas Turbine/Jet Engine (Simple Cycle Operation) | SERC | Winter | 13697.32 | 74.2 | 1 | 1 | 5206-Gas Turbine Clutch | SF-Startup Failure | 300-Gas Turbine/Jet Engine (Simple Cycle Operation)
5206 | Gas Turbine Clutch | Gas Turbine | Miscellaneous (Gas Turbine) | D1 | Forced - Immediate | 2021 | Gas | GG | 300 | Gas Turbine/Jet Engine (Simple Cycle Operation) | WECC | Winter | 59.46 | 99.1 | 1 | 1 | 5206-Gas Turbine Clutch | D1-Forced - Immediate | 300-Gas Turbine/Jet Engine (Simple Cycle Operation)
5206 | Gas Turbine Clutch | Gas Turbine | Miscellaneous (Gas Turbine) | U1 | Forced - Immediate | 2021 | Gas | GG | 300 | Gas Turbine/Jet Engine (Simple Cycle Operation) | WECC | Off-Peak | 174.73 | 103.8 | 1 | 1 | 5206-Gas Turbine Clutch | U1-Forced - Immediate | 300-Gas Turbine/Jet Engine (Simple Cycle Operation)
5206 | Gas Turbine Clutch | Gas Turbine | Miscellaneous (Gas Turbine) | U1 | Forced - Immediate | 2021 | Gas | GG | 300 | Gas Turbine/Jet Engine (Simple Cycle Operation) | WECC | Off-Peak | 728.3299 | 103.8 | 1 | 1 | 5206-Gas Turbine Clutch | U1-Forced - Immediate | 300-Gas Turbine/Jet Engine (Simple Cycle Operation)
5206 | Gas Turbine Clutch | Gas Turbine | Miscellaneous (Gas Turbine) | D1 | Forced - Immediate | 2021 | Gas | GG | 300 | Gas Turbine/Jet Engine (Simple Cycle Operation) | RFC | Off-Peak | 11.25 | 5 | 1 | 1 | 5206-Gas Turbine Clutch | D1-Forced - Immediate | 300-Gas Turbine/Jet Engine (Simple Cycle Operation)
5206 | Gas Turbine Clutch | Gas Turbine | Miscellaneous (Gas Turbine) | U1 | Forced - Immediate | 2021 | Gas | GG | 300 | Gas Turbine/Jet Engine (Simple Cycle Operation) | NPCC | Off-Peak | 23444.8666 | 98 | 1 | 1 | 5206-Gas Turbine Clutch | U1-Forced - Immediate | 300-Gas Turbine/Jet Engine (Simple Cycle Operation)
5206 | Gas Turbine Clutch | Gas Turbine | Miscellaneous (Gas Turbine) | SF | Startup Failure | 2021 | Gas | GG | 850 | Combined Cycle Block | RFC | Off-Peak | 6182.1666 | 49 | 1 | 1 | 5206-Gas Turbine Clutch | SF-Startup Failure | 850-Combined Cycle Block
5206 | Gas Turbine Clutch | Gas Turbine | Miscellaneous (Gas Turbine) | D1 | Forced - Immediate | 2021 | Waste Heat | WH | 850 | Combined Cycle Block | RFC | Off-Peak | 2397.1667 | 19 | 1 | 1 | 5206-Gas Turbine Clutch | D1-Forced - Immediate | 850-Combined Cycle Block
5206 | Gas Turbine Clutch | Gas Turbine | Miscellaneous (Gas Turbine) | U1 | Forced - Immediate | 2021 | Gas | GG | 851 | CC GT units | SERC | Summer | 4506.6665 | 208 | 1 | 1 | 5206-Gas Turbine Clutch | U1-Forced - Immediate | 851-CC GT units
5206 | Gas Turbine Clutch | Gas Turbine | Miscellaneous (Gas Turbine) | SF | Startup Failure | 2021 | Gas | GG | 851 | CC GT units | WECC | Summer | 36.9233 | 58.3 | 1 | 1 | 5206-Gas Turbine Clutch | SF-Startup Failure | 851-CC GT units
5210 | Intercoolers A | Gas Turbine | Miscellaneous (Gas Turbine) | SF | Startup Failure | 2021 | Gas | GG | 300 | Gas Turbine/Jet Engine (Simple Cycle Operation) | WECC | Off-Peak | 39.68 | 99.2 | 1 | 1 | 5210-Intercoolers A | SF-Startup Failure | 300-Gas Turbine/Jet Engine (Simple Cycle Operation)
5210 | Intercoolers A | Gas Turbine | Miscellaneous (Gas Turbine) | U1 | Forced - Immediate | 2021 | Gas | GG | 300 | Gas Turbine/Jet Engine (Simple Cycle Operation) | WECC | Off-Peak | 514.6608 | 106.85 | 1 | 1 | 5210-Intercoolers A | U1-Forced - Immediate | 300-Gas Turbine/Jet Engine (Simple Cycle Operation)
5210 | Intercoolers A | Gas Turbine | Miscellaneous (Gas Turbine) | U1 | Forced - Immediate | 2021 | Gas | GG | 300 | Gas Turbine/Jet Engine (Simple Cycle Operation) | NPCC | Summer | 60.4333 | 98 | 1 | 1 | 5210-Intercoolers A | U1-Forced - Immediate | 300-Gas Turbine/Jet Engine (Simple Cycle Operation)
5210 | Intercoolers A | Gas Turbine | Miscellaneous (Gas Turbine) | U1 | Forced - Immediate | 2021 | Gas | GG | 300 | Gas Turbine/Jet Engine (Simple Cycle Operation) | MRO | Summer | 1531.4166 | 85 | 1 | 1 | 5210-Intercoolers A | U1-Forced - Immediate | 300-Gas Turbine/Jet Engine (Simple Cycle Operation)
5210 | Intercoolers A | Gas Turbine | Miscellaneous (Gas Turbine) | U1 | Forced - Immediate | 2021 | Gas | GG | 300 | Gas Turbine/Jet Engine (Simple Cycle Operation) | WECC | Winter | 2293.3 | 102 | 1 | 1 | 5210-Intercoolers A | U1-Forced - Immediate | 300-Gas Turbine/Jet Engine (Simple Cycle Operation)
5210 | Intercoolers A | Gas Turbine | Miscellaneous (Gas Turbine) | U1 | Forced - Immediate | 2021 | Gas | GG | 300 | Gas Turbine/Jet Engine (Simple Cycle Operation) | MRO | Summer | 606.3333 | 85 | 1 | 1 | 5210-Intercoolers A | U1-Forced - Immediate | 300-Gas Turbine/Jet Engine (Simple Cycle Operation)
5210 | Intercoolers A | Gas Turbine | Miscellaneous (Gas Turbine) | U1 | Forced - Immediate | 2021 | Gas | GG | 300 | Gas Turbine/Jet Engine (Simple Cycle Operation) | WECC | Winter | 204 | 102 | 1 | 1 | 5210-Intercoolers A | U1-Forced - Immediate | 300-Gas Turbine/Jet Engine (Simple Cycle Operation)
5210 | Intercoolers A | Gas Turbine | Miscellaneous (Gas Turbine) | SF | Startup Failure | 2021 | Gas | GG | 300 | Gas Turbine/Jet Engine (Simple Cycle Operation) | WECC | Off-Peak | 26.4533 | 99.2 | 1 | 1 | 5210-Intercoolers A | SF-Startup Failure | 300-Gas Turbine/Jet Engine (Simple Cycle Operation)
5210 | Intercoolers A | Gas Turbine | Miscellaneous (Gas Turbine) | U1 | Forced - Immediate | 2021 | Gas | GG | 300 | Gas Turbine/Jet Engine (Simple Cycle Operation) | WECC | Summer | 608.6666 | 83 | 1 | 1 | 5210-Intercoolers A | U1-Forced - Immediate | 300-Gas Turbine/Jet Engine (Simple Cycle Operation)
5210 | Intercoolers A | Gas Turbine | Miscellaneous (Gas Turbine) | SF | Startup Failure | 2021 | Gas | GG | 300 | Gas Turbine/Jet Engine (Simple Cycle Operation) | WECC | Summer | 502.6133 | 99.2 | 1 | 1 | 5210-Intercoolers A | SF-Startup Failure | 300-Gas Turbine/Jet Engine (Simple Cycle Operation)
5240 | Fire detection and extinguishing system B | Gas Turbine | Miscellaneous (Gas Turbine) | U1 | Forced - Immediate | 2021 | Gas | GG | 300 | Gas Turbine/Jet Engine (Simple Cycle Operation) | RFC | Off-Peak | 615.8532 | 197.6 | 1 | 1 | 5240-Fire detection and extinguishing system B | U1-Forced - Immediate | 300-Gas Turbine/Jet Engine (Simple Cycle Operation)
5240 | Fire detection and extinguishing system B | Gas Turbine | Miscellaneous (Gas Turbine) | U1 | Forced - Immediate | 2021 | Oil | DI | 300 | Gas Turbine/Jet Engine (Simple Cycle Operation) | SERC | Off-Peak | 3896.2 | 161 | 1 | 1 | 5240-Fire detection and extinguishing system B | U1-Forced - Immediate | 300-Gas Turbine/Jet Engine (Simple Cycle Operation)
5240 | Fire detection and extinguishing system B | Gas Turbine | Miscellaneous (Gas Turbine) | U1 | Forced - Immediate | 2021 | Oil | DI | 300 | Gas Turbine/Jet Engine (Simple Cycle Operation) | SERC | Off-Peak | 6066.3166 | 77 | 1 | 1 | 5240-Fire detection and extinguishing system B | U1-Forced - Immediate | 300-Gas Turbine/Jet Engine (Simple Cycle Operation)
5240 | Fire detection and extinguishing system B | Gas Turbine | Miscellaneous (Gas Turbine) | D1 | Forced - Immediate | 2021 | Gas | GG | 300 | Gas Turbine/Jet Engine (Simple Cycle Operation) | SERC | Summer | 3.2666 | 28 | 1 | 2 | 5240-Fire detection and extinguishing system B | D1-Forced - Immediate | 300-Gas Turbine/Jet Engine (Simple Cycle Operation)
5240 | Fire detection and extinguishing system B | Gas Turbine | Miscellaneous (Gas Turbine) | U1 | Forced - Immediate | 2021 | Gas | GG | 300 | Gas Turbine/Jet Engine (Simple Cycle Operation) | SERC | Off-Peak | 54.4666 | 76 | 1 | 1 | 5240-Fire detection and extinguishing system B | U1-Forced - Immediate | 300-Gas Turbine/Jet Engine (Simple Cycle Operation)
5240 | Fire detection and extinguishing system B | Gas Turbine | Miscellaneous (Gas Turbine) | U1 | Forced - Immediate | 2021 | Gas | GG | 300 | Gas Turbine/Jet Engine (Simple Cycle Operation) | WECC | Off-Peak | 80.64 | 107.52 | 1 | 1 | 5240-Fire detection and extinguishing system B | U1-Forced - Immediate | 300-Gas Turbine/Jet Engine (Simple Cycle Operation)
5240 | Fire detection and extinguishing system B | Gas Turbine | Miscellaneous (Gas Turbine) | U1 | Forced - Immediate | 2021 | Gas | GG | 300 | Gas Turbine/Jet Engine (Simple Cycle Operation) | MRO | Off-Peak | 4191.015 | 81.3 | 1 | 1 | 5240-Fire detection and extinguishing system B | U1-Forced - Immediate | 300-Gas Turbine/Jet Engine (Simple Cycle Operation)
5240 | Fire detection and extinguishing system B | Gas Turbine | Miscellaneous (Gas Turbine) | U1 | Forced - Immediate | 2021 | Gas | GG | 300 | Gas Turbine/Jet Engine (Simple Cycle Operation) | SERC | Summer | 533.8666 | 77 | 1 | 1 | 5240-Fire detection and extinguishing system B | U1-Forced - Immediate | 300-Gas Turbine/Jet Engine (Simple Cycle Operation)
5240 | Fire detection and extinguishing system B | Gas Turbine | Miscellaneous (Gas Turbine) | U1 | Forced - Immediate | 2021 | Gas | GG | 300 | Gas Turbine/Jet Engine (Simple Cycle Operation) | RFC | Summer | 2281.35 | 33.5 | 1 | 1 | 5240-Fire detection and extinguishing system B | U1-Forced - Immediate | 300-Gas Turbine/Jet Engine (Simple Cycle Operation)
5240 | Fire detection and extinguishing system B | Gas Turbine | Miscellaneous (Gas Turbine) | SF | Startup Failure | 2021 | Gas | GG | 300 | Gas Turbine/Jet Engine (Simple Cycle Operation) | TRE | Off-Peak | 0.75664 | 45.4 | 1 | 1 | 5240-Fire detection and extinguishing system B | SF-Startup Failure | 300-Gas Turbine/Jet Engine (Simple Cycle Operation)
5240 | Fire detection and extinguishing system B | Gas Turbine | Miscellaneous (Gas Turbine) | SF | Startup Failure | 2021 | Gas | GG | 300 | Gas Turbine/Jet Engine (Simple Cycle Operation) | SERC | Off-Peak | 78.5 | 157 | 1 | 1 | 5240-Fire detection and extinguishing system B | SF-Startup Failure | 300-Gas Turbine/Jet Engine (Simple Cycle Operation)
5240 | Fire detection and extinguishing system B | Gas Turbine | Miscellaneous (Gas Turbine) | SF | Startup Failure | 2021 | Gas | GG | 300 | Gas Turbine/Jet Engine (Simple Cycle Operation) | WECC | Winter | 171.6 | 49.5 | 1 | 1 | 5240-Fire detection and extinguishing system B | SF-Startup Failure | 300-Gas Turbine/Jet Engine (Simple Cycle Operation)
5240 | Fire detection and extinguishing system B | Gas Turbine | Miscellaneous (Gas Turbine) | U1 | Forced - Immediate | 2021 | Gas | GG | 300 | Gas Turbine/Jet Engine (Simple Cycle Operation) | WECC | Off-Peak | 16.128 | 107.52 | 1 | 1 | 5240-Fire detection and extinguishing system B | U1-Forced - Immediate | 300-Gas Turbine/Jet Engine (Simple Cycle Operation)
5240 | Fire detection and extinguishing system B | Gas Turbine | Miscellaneous (Gas Turbine) | U1 | Forced - Immediate | 2021 | Gas | GG | 300 | Gas Turbine/Jet Engine (Simple Cycle Operation) | SERC | Off-Peak | 55.8 | 54 | 1 | 1 | 5240-Fire detection and extinguishing system B | U1-Forced - Immediate | 300-Gas Turbine/Jet Engine (Simple Cycle Operation)
5240 | Fire detection and extinguishing system B | Gas Turbine | Miscellaneous (Gas Turbine) | U1 | Forced - Immediate | 2021 | Gas | GG | 300 | Gas Turbine/Jet Engine (Simple Cycle Operation) | NPCC | Off-Peak | 103.305 | 63.9 | 1 | 1 | 5240-Fire detection and extinguishing system B | U1-Forced - Immediate | 300-Gas Turbine/Jet Engine (Simple Cycle Operation)
5240 | Fire detection and extinguishing system B | Gas Turbine | Miscellaneous (Gas Turbine) | U1 | Forced - Immediate | 2021 | Gas | GG | 300 | Gas Turbine/Jet Engine (Simple Cycle Operation) | RFC | Off-Peak | 240.9333 | 104 | 1 | 1 | 5240-Fire detection and extinguishing system B | U1-Forced - Immediate | 300-Gas Turbine/Jet Engine (Simple Cycle Operation)
5240 | Fire detection and extinguishing system B | Gas Turbine | Miscellaneous (Gas Turbine) | U1 | Forced - Immediate | 2021 | Gas | GG | 300 | Gas Turbine/Jet Engine (Simple Cycle Operation) | SERC | Off-Peak | 60407.07 | 104.33 | 1 | 1 | 5240-Fire detection and extinguishing system B | U1-Forced - Immediate | 300-Gas Turbine/Jet Engine (Simple Cycle Operation)
5240 | Fire detection and extinguishing system B | Gas Turbine | Miscellaneous (Gas Turbine) | U1 | Forced - Immediate | 2021 | Gas | GG | 300 | Gas Turbine/Jet Engine (Simple Cycle Operation) | RFC | Summer | 1435.6666 | 73 | 1 | 1 | 5240-Fire detection and extinguishing system B | U1-Forced - Immediate | 300-Gas Turbine/Jet Engine (Simple Cycle Operation)
5240 | Fire detection and extinguishing system B | Gas Turbine | Miscellaneous (Gas Turbine) | U1 | Forced - Immediate | 2021 | Gas | GG | 300 | Gas Turbine/Jet Engine (Simple Cycle Operation) | SERC | Winter | 167.9532 | 165.2 | 1 | 1 | 5240-Fire detection and extinguishing system B | U1-Forced - Immediate | 300-Gas Turbine/Jet Engine (Simple Cycle Operation)
5240 | Fire detection and extinguishing system B | Gas Turbine | Miscellaneous (Gas Turbine) | U1 | Forced - Immediate | 2021 | Oil | DI | 300 | Gas Turbine/Jet Engine (Simple Cycle Operation) | MRO | Winter | 248 | 60 | 1 | 1 | 5240-Fire detection and extinguishing system B | U1-Forced - Immediate | 300-Gas Turbine/Jet Engine (Simple Cycle Operation)
5240 | Fire detection and extinguishing system B | Gas Turbine | Miscellaneous (Gas Turbine) | U1 | Forced - Immediate | 2021 | Gas | GG | 300 | Gas Turbine/Jet Engine (Simple Cycle Operation) | NPCC | Off-Peak | 36.21 | 63.9 | 1 | 1 | 5240-Fire detection and extinguishing system B | U1-Forced - Immediate | 300-Gas Turbine/Jet Engine (Simple Cycle Operation)
5240 | Fire detection and extinguishing system B | Gas Turbine | Miscellaneous (Gas Turbine) | U1 | Forced - Immediate | 2021 | Gas | GG | 300 | Gas Turbine/Jet Engine (Simple Cycle Operation) | WECC | Off-Peak | 166.656 | 107.52 | 1 | 1 | 5240-Fire detection and extinguishing system B | U1-Forced - Immediate | 300-Gas Turbine/Jet Engine (Simple Cycle Operation)
5240 | Fire detection and extinguishing system B | Gas Turbine | Miscellaneous (Gas Turbine) | U1 | Forced - Immediate | 2021 | Gas | GG | 300 | Gas Turbine/Jet Engine (Simple Cycle Operation) | TRE | Summer | 71.1 | 54 | 1 | 1 | 5240-Fire detection and extinguishing system B | U1-Forced - Immediate | 300-Gas Turbine/Jet Engine (Simple Cycle Operation)
5240 | Fire detection and extinguishing system B | Gas Turbine | Miscellaneous (Gas Turbine) | U1 | Forced - Immediate | 2021 | Gas | GG | 300 | Gas Turbine/Jet Engine (Simple Cycle Operation) | WECC | Summer | 306.1666 | 55 | 1 | 1 | 5240-Fire detection and extinguishing system B | U1-Forced - Immediate | 300-Gas Turbine/Jet Engine (Simple Cycle Operation)
5240 | Fire detection and extinguishing system B | Gas Turbine | Miscellaneous (Gas Turbine) | U1 | Forced - Immediate | 2021 | Gas | GG | 300 | Gas Turbine/Jet Engine (Simple Cycle Operation) | SERC | Summer | 1975.05 | 81 | 1 | 1 | 5240-Fire detection and extinguishing system B | U1-Forced - Immediate | 300-Gas Turbine/Jet Engine (Simple Cycle Operation)
5240 | Fire detection and extinguishing system B | Gas Turbine | Miscellaneous (Gas Turbine) | U1 | Forced - Immediate | 2021 | Oil | DI | 300 | Gas Turbine/Jet Engine (Simple Cycle Operation) | NPCC | Summer | 4.845 | 15.3 | 1 | 1 | 5240-Fire detection and extinguishing system B | U1-Forced - Immediate | 300-Gas Turbine/Jet Engine (Simple Cycle Operation)
5240 | Fire detection and extinguishing system B | Gas Turbine | Miscellaneous (Gas Turbine) | U1 | Forced - Immediate | 2021 | Oil | DI | 300 | Gas Turbine/Jet Engine (Simple Cycle Operation) | RFC | Summer | 5767.7333 | 86 | 1 | 1 | 5240-Fire detection and extinguishing system B | U1-Forced - Immediate | 300-Gas Turbine/Jet Engine (Simple Cycle Operation)
5240 | Fire detection and extinguishing system B | Gas Turbine | Miscellaneous (Gas Turbine) | D1 | Forced - Immediate | 2021 | Gas | GG | 300 | Gas Turbine/Jet Engine (Simple Cycle Operation) | RFC | Summer | 0.34167 | 0.5 | 1 | 1 | 5240-Fire detection and extinguishing system B | D1-Forced - Immediate | 300-Gas Turbine/Jet Engine (Simple Cycle Operation)
5240 | Fire detection and extinguishing system B | Gas Turbine | Miscellaneous (Gas Turbine) | U1 | Forced - Immediate | 2021 | Gas | GG | 300 | Gas Turbine/Jet Engine (Simple Cycle Operation) | MRO | Off-Peak | 221.136 | 138.21 | 1 | 1 | 5240-Fire detection and extinguishing system B | U1-Forced - Immediate | 300-Gas Turbine/Jet Engine (Simple Cycle Operation)
5240 | Fire detection and extinguishing system B | Gas Turbine | Miscellaneous (Gas Turbine) | U1 | Forced - Immediate | 2021 | Gas | GG | 300 | Gas Turbine/Jet Engine (Simple Cycle Operation) | SERC | Off-Peak | 335.6666 | 76 | 1 | 1 | 5240-Fire detection and extinguishing system B | U1-Forced - Immediate | 300-Gas Turbine/Jet Engine (Simple Cycle Operation)
5240 | Fire detection and extinguishing system B | Gas Turbine | Miscellaneous (Gas Turbine) | U1 | Forced - Immediate | 2021 | Gas | GG | 300 | Gas Turbine/Jet Engine (Simple Cycle Operation) | WECC | Summer | 254.125 | 53.5 | 1 | 1 | 5240-Fire detection and extinguishing system B | U1-Forced - Immediate | 300-Gas Turbine/Jet Engine (Simple Cycle Operation)
5240 | Fire detection and extinguishing system B | Gas Turbine | Miscellaneous (Gas Turbine) | U1 | Forced - Immediate | 2021 | Gas | GG | 300 | Gas Turbine/Jet Engine (Simple Cycle Operation) | WECC | Winter | 68.9333 | 47 | 1 | 1 | 5240-Fire detection and extinguishing system B | U1-Forced - Immediate | 300-Gas Turbine/Jet Engine (Simple Cycle Operation)
5240 | Fire detection and extinguishing system B | Gas Turbine | Miscellaneous (Gas Turbine) | U1 | Forced - Immediate | 2021 | Gas | GG | 300 | Gas Turbine/Jet Engine (Simple Cycle Operation) | NPCC | Winter | 124.55 | 47 | 1 | 1 | 5240-Fire detection and extinguishing system B | U1-Forced - Immediate | 300-Gas Turbine/Jet Engine (Simple Cycle Operation)
5240 | Fire detection and extinguishing system B | Gas Turbine | Miscellaneous (Gas Turbine) | U1 | Forced - Immediate | 2021 | Gas | GG | 300 | Gas Turbine/Jet Engine (Simple Cycle Operation) | RFC | Winter | 619.1899 | 85.8 | 1 | 1 | 5240-Fire detection and extinguishing system B | U1-Forced - Immediate | 300-Gas Turbine/Jet Engine (Simple Cycle Operation)
5240 | Fire detection and extinguishing system B | Gas Turbine | Miscellaneous (Gas Turbine) | U1 | Forced - Immediate | 2021 | Gas | GG | 300 | Gas Turbine/Jet Engine (Simple Cycle Operation) | SERC | Winter | 9632.9999 | 180 | 1 | 1 | 5240-Fire detection and extinguishing system B | U1-Forced - Immediate | 300-Gas Turbine/Jet Engine (Simple Cycle Operation)
5240 | Fire detection and extinguishing system B | Gas Turbine | Miscellaneous (Gas Turbine) | U1 | Forced - Immediate | 2021 | Gas | GG | 300 | Gas Turbine/Jet Engine (Simple Cycle Operation) | WECC | Off-Peak | 76.8 | 48 | 1 | 1 | 5240-Fire detection and extinguishing system B | U1-Forced - Immediate | 300-Gas Turbine/Jet Engine (Simple Cycle Operation)
5240 | Fire detection and extinguishing system B | Gas Turbine | Miscellaneous (Gas Turbine) | U1 | Forced - Immediate | 2021 | Gas | GG | 300 | Gas Turbine/Jet Engine (Simple Cycle Operation) | MRO | Off-Peak | 298.9999 | 195 | 1 | 1 | 5240-Fire detection and extinguishing system B | U1-Forced - Immediate | 300-Gas Turbine/Jet Engine (Simple Cycle Operation)
5240 | Fire detection and extinguishing system B | Gas Turbine | Miscellaneous (Gas Turbine) | U1 | Forced - Immediate | 2021 | Gas | GG | 300 | Gas Turbine/Jet Engine (Simple Cycle Operation) | SERC | Summer | 170.8499 | 153 | 1 | 1 | 5240-Fire detection and extinguishing system B | U1-Forced - Immediate | 300-Gas Turbine/Jet Engine (Simple Cycle Operation)
5240 | Fire detection and extinguishing system B | Gas Turbine | Miscellaneous (Gas Turbine) | U1 | Forced - Immediate | 2021 | Gas | GG | 300 | Gas Turbine/Jet Engine (Simple Cycle Operation) | MRO | Winter | 1580.4 | 43.9 | 1 | 1 | 5240-Fire detection and extinguishing system B | U1-Forced - Immediate | 300-Gas Turbine/Jet Engine (Simple Cycle Operation)
5240 | Fire detection and extinguishing system B | Gas Turbine | Miscellaneous (Gas Turbine) | U1 | Forced - Immediate | 2021 | Oil | DI | 300 | Gas Turbine/Jet Engine (Simple Cycle Operation) | NPCC | Summer | 2216.8333 | 47 | 1 | 1 | 5240-Fire detection and extinguishing system B | U1-Forced - Immediate | 300-Gas Turbine/Jet Engine (Simple Cycle Operation)
5240 | Fire detection and extinguishing system B | Gas Turbine | Miscellaneous (Gas Turbine) | D1 | Forced - Immediate | 2021 | Gas | GG | 300 | Gas Turbine/Jet Engine (Simple Cycle Operation) | SERC | Summer | 7 | 28 | 1 | 1 | 5240-Fire detection and extinguishing system B | D1-Forced - Immediate | 300-Gas Turbine/Jet Engine (Simple Cycle Operation)
5240 | Fire detection and extinguishing system B | Gas Turbine | Miscellaneous (Gas Turbine) | D1 | Forced - Immediate | 2021 | Gas | GG | 300 | Gas Turbine/Jet Engine (Simple Cycle Operation) | SERC | Summer | 64.4 | 28 | 1 | 1 | 5240-Fire detection and extinguishing system B | D1-Forced - Immediate | 300-Gas Turbine/Jet Engine (Simple Cycle Operation)
5240 | Fire detection and extinguishing system B | Gas Turbine | Miscellaneous (Gas Turbine) | SF | Startup Failure | 2021 | Gas | GG | 300 | Gas Turbine/Jet Engine (Simple Cycle Operation) | SERC | Winter | 463.8333 | 115 | 1 | 1 | 5240-Fire detection and extinguishing system B | SF-Startup Failure | 300-Gas Turbine/Jet Engine (Simple Cycle Operation)
5240 | Fire detection and extinguishing system B | Gas Turbine | Miscellaneous (Gas Turbine) | U1 | Forced - Immediate | 2021 | Gas | GG | 300 | Gas Turbine/Jet Engine (Simple Cycle Operation) | MRO | Winter | 3367.8333 | 55 | 1 | 1 | 5240-Fire detection and extinguishing system B | U1-Forced - Immediate | 300-Gas Turbine/Jet Engine (Simple Cycle Operation)
5240 | Fire detection and extinguishing system B | Gas Turbine | Miscellaneous (Gas Turbine) | D1 | Forced - Immediate | 2021 | Gas | GG | 300 | Gas Turbine/Jet Engine (Simple Cycle Operation) | RFC | Summer | 7.4667 | 3.5 | 1 | 1 | 5240-Fire detection and extinguishing system B | D1-Forced - Immediate | 300-Gas Turbine/Jet Engine (Simple Cycle Operation)
5240 | Fire detection and extinguishing system B | Gas Turbine | Miscellaneous (Gas Turbine) | U1 | Forced - Immediate | 2021 | Gas | GG | 300 | Gas Turbine/Jet Engine (Simple Cycle Operation) | NPCC | Off-Peak | 22.365 | 63.9 | 1 | 1 | 5240-Fire detection and extinguishing system B | U1-Forced - Immediate | 300-Gas Turbine/Jet Engine (Simple Cycle Operation)
5240 | Fire detection and extinguishing system B | Gas Turbine | Miscellaneous (Gas Turbine) | U1 | Forced - Immediate | 2021 | Gas | GG | 300 | Gas Turbine/Jet Engine (Simple Cycle Operation) | NPCC | Off-Peak | 40.47 | 63.9 | 1 | 1 | 5240-Fire detection and extinguishing system B | U1-Forced - Immediate | 300-Gas Turbine/Jet Engine (Simple Cycle Operation)
5240 | Fire detection and extinguishing system B | Gas Turbine | Miscellaneous (Gas Turbine) | U1 | Forced - Immediate | 2021 | Gas | GG | 300 | Gas Turbine/Jet Engine (Simple Cycle Operation) | WECC | Off-Peak | 272.3333 | 76 | 1 | 1 | 5240-Fire detection and extinguishing system B | U1-Forced - Immediate | 300-Gas Turbine/Jet Engine (Simple Cycle Operation)
5240 | Fire detection and extinguishing system B | Gas Turbine | Miscellaneous (Gas Turbine) | U1 | Forced - Immediate | 2021 | Gas | GG | 300 | Gas Turbine/Jet Engine (Simple Cycle Operation) | SERC | Off-Peak | 617.0882 | 149.9 | 1 | 1 | 5240-Fire detection and extinguishing system B | U1-Forced - Immediate | 300-Gas Turbine/Jet Engine (Simple Cycle Operation)
5240 | Fire detection and extinguishing system B | Gas Turbine | Miscellaneous (Gas Turbine) | U1 | Forced - Immediate | 2021 | Gas | GG | 300 | Gas Turbine/Jet Engine (Simple Cycle Operation) | SERC | Summer | 38.7 | 54 | 1 | 1 | 5240-Fire detection and extinguishing system B | U1-Forced - Immediate | 300-Gas Turbine/Jet Engine (Simple Cycle Operation)
5240 | Fire detection and extinguishing system B | Gas Turbine | Miscellaneous (Gas Turbine) | U1 | Forced - Immediate | 2021 | Gas | GG | 300 | Gas Turbine/Jet Engine (Simple Cycle Operation) | SERC | Summer | 106.5166 | 77 | 1 | 1 | 5240-Fire detection and extinguishing system B | U1-Forced - Immediate | 300-Gas Turbine/Jet Engine (Simple Cycle Operation)
5240 | Fire detection and extinguishing system B | Gas Turbine | Miscellaneous (Gas Turbine) | U1 | Forced - Immediate | 2021 | Gas | GG | 300 | Gas Turbine/Jet Engine (Simple Cycle Operation) | SERC | Summer | 1921.0499 | 81 | 1 | 1 | 5240-Fire detection and extinguishing system B | U1-Forced - Immediate | 300-Gas Turbine/Jet Engine (Simple Cycle Operation)
5240 | Fire detection and extinguishing system B | Gas Turbine | Miscellaneous (Gas Turbine) | U1 | Forced - Immediate | 2021 | Gas | GG | 300 | Gas Turbine/Jet Engine (Simple Cycle Operation) | RFC | Summer | 2401.3917 | 33.5 | 3 | 3 | 5240-Fire detection and extinguishing system B | U1-Forced - Immediate | 300-Gas Turbine/Jet Engine (Simple Cycle Operation)
5240 | Fire detection and extinguishing system B | Gas Turbine | Miscellaneous (Gas Turbine) | U1 | Forced - Immediate | 2021 | Gas | GG | 300 | Gas Turbine/Jet Engine (Simple Cycle Operation) | RFC | Summer | 3867.5 | 182 | 1 | 1 | 5240-Fire detection and extinguishing system B | U1-Forced - Immediate | 300-Gas Turbine/Jet Engine (Simple Cycle Operation)
5240 | Fire detection and extinguishing system B | Gas Turbine | Miscellaneous (Gas Turbine) | U1 | Forced - Immediate | 2021 | Gas | GG | 300 | Gas Turbine/Jet Engine (Simple Cycle Operation) | MRO | Winter | 401.3333 | 80 | 1 | 1 | 5240-Fire detection and extinguishing system B | U1-Forced - Immediate | 300-Gas Turbine/Jet Engine (Simple Cycle Operation)
5240 | Fire detection and extinguishing system B | Gas Turbine | Miscellaneous (Gas Turbine) | U1 | Forced - Immediate | 2021 | Gas | GG | 300 | Gas Turbine/Jet Engine (Simple Cycle Operation) | SERC | Summer | 12.15 | 81 | 1 | 1 | 5240-Fire detection and extinguishing system B | U1-Forced - Immediate | 300-Gas Turbine/Jet Engine (Simple Cycle Operation)
5240 | Fire detection and extinguishing system B | Gas Turbine | Miscellaneous (Gas Turbine) | U1 | Forced - Immediate | 2021 | Gas | GG | 300 | Gas Turbine/Jet Engine (Simple Cycle Operation) | RFC | Summer | 231 | 165 | 1 | 1 | 5240-Fire detection and extinguishing system B | U1-Forced - Immediate | 300-Gas Turbine/Jet Engine (Simple Cycle Operation)
5240 | Fire detection and extinguishing system B | Gas Turbine | Miscellaneous (Gas Turbine) | SF | Startup Failure | 2021 | Gas | GG | 300 | Gas Turbine/Jet Engine (Simple Cycle Operation) | MRO | Off-Peak | 103.7999 | 155.7 | 1 | 1 | 5240-Fire detection and extinguishing system B | SF-Startup Failure | 300-Gas Turbine/Jet Engine (Simple Cycle Operation)
5240 | Fire detection and extinguishing system B | Gas Turbine | Miscellaneous (Gas Turbine) | U1 | Forced - Immediate | 2021 | Gas | GG | 300 | Gas Turbine/Jet Engine (Simple Cycle Operation) | NPCC | Off-Peak | 140.22 | 49.2 | 1 | 1 | 5240-Fire detection and extinguishing system B | U1-Forced - Immediate | 300-Gas Turbine/Jet Engine (Simple Cycle Operation)
5240 | Fire detection and extinguishing system B | Gas Turbine | Miscellaneous (Gas Turbine) | U1 | Forced - Immediate | 2021 | Gas | GG | 300 | Gas Turbine/Jet Engine (Simple Cycle Operation) | WECC | Summer | 86.6666 | 40 | 1 | 1 | 5240-Fire detection and extinguishing system B | U1-Forced - Immediate | 300-Gas Turbine/Jet Engine (Simple Cycle Operation)
5240 | Fire detection and extinguishing system B | Gas Turbine | Miscellaneous (Gas Turbine) | U1 | Forced - Immediate | 2021 | Gas | GG | 300 | Gas Turbine/Jet Engine (Simple Cycle Operation) | MRO | Off-Peak | 20.68 | 62.04 | 1 | 1 | 5240-Fire detection and extinguishing system B | U1-Forced - Immediate | 300-Gas Turbine/Jet Engine (Simple Cycle Operation)
5240 | Fire detection and extinguishing system B | Gas Turbine | Miscellaneous (Gas Turbine) | U1 | Forced - Immediate | 2021 | Gas | GG | 300 | Gas Turbine/Jet Engine (Simple Cycle Operation) | TRE | Off-Peak | 345.6 | 54 | 1 | 1 | 5240-Fire detection and extinguishing system B | U1-Forced - Immediate | 300-Gas Turbine/Jet Engine (Simple Cycle Operation)
5240 | Fire detection and extinguishing system B | Gas Turbine | Miscellaneous (Gas Turbine) | U1 | Forced - Immediate | 2021 | Gas | GG | 300 | Gas Turbine/Jet Engine (Simple Cycle Operation) | TRE | Off-Peak | 867.14 | 45.4 | 1 | 1 | 5240-Fire detection and extinguishing system B | U1-Forced - Immediate | 300-Gas Turbine/Jet Engine (Simple Cycle Operation)
5240 | Fire detection and extinguishing system B | Gas Turbine | Miscellaneous (Gas Turbine) | U1 | Forced - Immediate | 2021 | Gas | GG | 300 | Gas Turbine/Jet Engine (Simple Cycle Operation) | MRO | Summer | 49.4866 | 57.1 | 1 | 1 | 5240-Fire detection and extinguishing system B | U1-Forced - Immediate | 300-Gas Turbine/Jet Engine (Simple Cycle Operation)
5240 | Fire detection and extinguishing system B | Gas Turbine | Miscellaneous (Gas Turbine) | U1 | Forced - Immediate | 2021 | Gas | GG | 300 | Gas Turbine/Jet Engine (Simple Cycle Operation) | SERC | Summer | 87.75 | 81 | 1 | 1 | 5240-Fire detection and extinguishing system B | U1-Forced - Immediate | 300-Gas Turbine/Jet Engine (Simple Cycle Operation)
5240 | Fire detection and extinguishing system B | Gas Turbine | Miscellaneous (Gas Turbine) | U1 | Forced - Immediate | 2021 | Gas | GG | 300 | Gas Turbine/Jet Engine (Simple Cycle Operation) | SERC | Summer | 154.1666 | 74 | 1 | 1 | 5240-Fire detection and extinguishing system B | U1-Forced - Immediate | 300-Gas Turbine/Jet Engine (Simple Cycle Operation)
5240 | Fire detection and extinguishing system B | Gas Turbine | Miscellaneous (Gas Turbine) | U1 | Forced - Immediate | 2021 | Gas | GG | 300 | Gas Turbine/Jet Engine (Simple Cycle Operation) | SERC | Summer | 281.6666 | 169 | 1 | 1 | 5240-Fire detection and extinguishing system B | U1-Forced - Immediate | 300-Gas Turbine/Jet Engine (Simple Cycle Operation)
5240 | Fire detection and extinguishing system B | Gas Turbine | Miscellaneous (Gas Turbine) | U1 | Forced - Immediate | 2021 | Gas | GG | 300 | Gas Turbine/Jet Engine (Simple Cycle Operation) | WECC | Winter | 11256.4 | 53.5 | 1 | 1 | 5240-Fire detection and extinguishing system B | U1-Forced - Immediate | 300-Gas Turbine/Jet Engine (Simple Cycle Operation)
5240 | Fire detection and extinguishing system B | Gas Turbine | Miscellaneous (Gas Turbine) | U1 | Forced - Immediate | 2021 | Oil | DI | 300 | Gas Turbine/Jet Engine (Simple Cycle Operation) | SERC | Winter | 252.1333 | 61 | 1 | 1 | 5240-Fire detection and extinguishing system B | U1-Forced - Immediate | 300-Gas Turbine/Jet Engine (Simple Cycle Operation)
5240 | Fire detection and extinguishing system B | Gas Turbine | Miscellaneous (Gas Turbine) | U1 | Forced - Immediate | 2021 | Gas | GG | 300 | Gas Turbine/Jet Engine (Simple Cycle Operation) | SERC | Off-Peak | 40.5 | 81 | 1 | 1 | 5240-Fire detection and extinguishing system B | U1-Forced - Immediate | 300-Gas Turbine/Jet Engine (Simple Cycle Operation)
5240 | Fire detection and extinguishing system B | Gas Turbine | Miscellaneous (Gas Turbine) | U1 | Forced - Immediate | 2021 | Gas | GG | 300 | Gas Turbine/Jet Engine (Simple Cycle Operation) | WECC | Off-Peak | 235.2799 | 103.8 | 1 | 1 | 5240-Fire detection and extinguishing system B | U1-Forced - Immediate | 300-Gas Turbine/Jet Engine (Simple Cycle Operation)
5240 | Fire detection and extinguishing system B | Gas Turbine | Miscellaneous (Gas Turbine) | U1 | Forced - Immediate | 2021 | Gas | GG | 300 | Gas Turbine/Jet Engine (Simple Cycle Operation) | SERC | Winter | 17.25 | 45 | 1 | 1 | 5240-Fire detection and extinguishing system B | U1-Forced - Immediate | 300-Gas Turbine/Jet Engine (Simple Cycle Operation)
5240 | Fire detection and extinguishing system B | Gas Turbine | Miscellaneous (Gas Turbine) | U1 | Forced - Immediate | 2021 | Gas | GG | 300 | Gas Turbine/Jet Engine (Simple Cycle Operation) | SERC | Winter | 748.9066 | 165.2 | 1 | 1 | 5240-Fire detection and extinguishing system B | U1-Forced - Immediate | 300-Gas Turbine/Jet Engine (Simple Cycle Operation)
5240 | Fire detection and extinguishing system B | Gas Turbine | Miscellaneous (Gas Turbine) | U1 | Forced - Immediate | 2021 | Oil | DI | 300 | Gas Turbine/Jet Engine (Simple Cycle Operation) | MRO | Summer | 1925.4 | 36 | 1 | 1 | 5240-Fire detection and extinguishing system B | U1-Forced - Immediate | 300-Gas Turbine/Jet Engine (Simple Cycle Operation)
5240 | Fire detection and extinguishing system B | Gas Turbine | Miscellaneous (Gas Turbine) | U1 | Forced - Immediate | 2021 | Gas | GG | 300 | Gas Turbine/Jet Engine (Simple Cycle Operation) | SERC | Off-Peak | 190.35 | 81 | 1 | 1 | 5240-Fire detection and extinguishing system B | U1-Forced - Immediate | 300-Gas Turbine/Jet Engine (Simple Cycle Operation)
5240 | Fire detection and extinguishing system B | Gas Turbine | Miscellaneous (Gas Turbine) | U1 | Forced - Immediate | 2021 | Gas | GG | 300 | Gas Turbine/Jet Engine (Simple Cycle Operation) | SERC | Off-Peak | 1636.4082 | 149.9 | 1 | 1 | 5240-Fire detection and extinguishing system B | U1-Forced - Immediate | 300-Gas Turbine/Jet Engine (Simple Cycle Operation)
5240 | Fire detection and extinguishing system B | Gas Turbine | Miscellaneous (Gas Turbine) | U1 | Forced - Immediate | 2021 | Gas | GG | 300 | Gas Turbine/Jet Engine (Simple Cycle Operation) | SERC | Summer | 170 | 170 | 1 | 1 | 5240-Fire detection and extinguishing system B | U1-Forced - Immediate | 300-Gas Turbine/Jet Engine (Simple Cycle Operation)
5240 | Fire detection and extinguishing system B | Gas Turbine | Miscellaneous (Gas Turbine) | U1 | Forced - Immediate | 2021 | Gas | GG | 300 | Gas Turbine/Jet Engine (Simple Cycle Operation) | WECC | Summer | 220.6666 | 40 | 1 | 1 | 5240-Fire detection and extinguishing system B | U1-Forced - Immediate | 300-Gas Turbine/Jet Engine (Simple Cycle Operation)
5240 | Fire detection and extinguishing system B | Gas Turbine | Miscellaneous (Gas Turbine) | U1 | Forced - Immediate | 2021 | Gas | GG | 300 | Gas Turbine/Jet Engine (Simple Cycle Operation) | SERC | Summer | 236.6 | 169 | 1 | 1 | 5240-Fire detection and extinguishing system B | U1-Forced - Immediate | 300-Gas Turbine/Jet Engine (Simple Cycle Operation)
5240 | Fire detection and extinguishing system B | Gas Turbine | Miscellaneous (Gas Turbine) | U1 | Forced - Immediate | 2021 | Gas | GG | 300 | Gas Turbine/Jet Engine (Simple Cycle Operation) | SERC | Summer | 1603.6666 | 170 | 1 | 1 | 5240-Fire detection and extinguishing system B | U1-Forced - Immediate | 300-Gas Turbine/Jet Engine (Simple Cycle Operation)
5240 | Fire detection and extinguishing system B | Gas Turbine | Miscellaneous (Gas Turbine) | U1 | Forced - Immediate | 2021 | Gas | GG | 300 | Gas Turbine/Jet Engine (Simple Cycle Operation) | WECC | Summer | 11997.3333 | 55 | 1 | 1 | 5240-Fire detection and extinguishing system B | U1-Forced - Immediate | 300-Gas Turbine/Jet Engine (Simple Cycle Operation)
5240 | Fire detection and extinguishing system B | Gas Turbine | Miscellaneous (Gas Turbine) | U1 | Forced - Immediate | 2021 | Gas | GG | 300 | Gas Turbine/Jet Engine (Simple Cycle Operation) | RFC | Summer | 13041.3333 | 80 | 1 | 1 | 5240-Fire detection and extinguishing system B | U1-Forced - Immediate | 300-Gas Turbine/Jet Engine (Simple Cycle Operation)
5240 | Fire detection and extinguishing system B | Gas Turbine | Miscellaneous (Gas Turbine) | U1 | Forced - Immediate | 2021 | Gas | GG | 300 | Gas Turbine/Jet Engine (Simple Cycle Operation) | MRO | Winter | 526.8144 | 138.03 | 1 | 1 | 5240-Fire detection and extinguishing system B | U1-Forced - Immediate | 300-Gas Turbine/Jet Engine (Simple Cycle Operation)
5240 | Fire detection and extinguishing system B | Gas Turbine | Miscellaneous (Gas Turbine) | U1 | Forced - Immediate | 2021 | Oil | DI | 300 | Gas Turbine/Jet Engine (Simple Cycle Operation) | NPCC | Summer | 16.1267 | 16.4 | 1 | 1 | 5240-Fire detection and extinguishing system B | U1-Forced - Immediate | 300-Gas Turbine/Jet Engine (Simple Cycle Operation)
5240 | Fire detection and extinguishing system B | Gas Turbine | Miscellaneous (Gas Turbine) | U1 | Forced - Immediate | 2021 | Oil | DI | 300 | Gas Turbine/Jet Engine (Simple Cycle Operation) | MRO | Winter | 977.16 | 61.2 | 1 | 1 | 5240-Fire detection and extinguishing system B | U1-Forced - Immediate | 300-Gas Turbine/Jet Engine (Simple Cycle Operation)
5240 | Fire detection and extinguishing system B | Gas Turbine | Miscellaneous (Gas Turbine) | SF | Startup Failure | 2021 | Gas | GG | 300 | Gas Turbine/Jet Engine (Simple Cycle Operation) | SERC | Summer | 1204.5 | 219 | 1 | 1 | 5240-Fire detection and extinguishing system B | SF-Startup Failure | 300-Gas Turbine/Jet Engine (Simple Cycle Operation)
5240 | Fire detection and extinguishing system B | Gas Turbine | Miscellaneous (Gas Turbine) | U1 | Forced - Immediate | 2021 | Gas | GG | 300 | Gas Turbine/Jet Engine (Simple Cycle Operation) | WECC | Summer | 226.4833 | 53.5 | 1 | 1 | 5240-Fire detection and extinguishing system B | U1-Forced - Immediate | 300-Gas Turbine/Jet Engine (Simple Cycle Operation)
5240 | Fire detection and extinguishing system B | Gas Turbine | Miscellaneous (Gas Turbine) | U1 | Forced - Immediate | 2021 | Gas | GG | 300 | Gas Turbine/Jet Engine (Simple Cycle Operation) | SERC | Summer | 2605.4999 | 81 | 1 | 1 | 5240-Fire detection and extinguishing system B | U1-Forced - Immediate | 300-Gas Turbine/Jet Engine (Simple Cycle Operation)
5240 | Fire detection and extinguishing system B | Gas Turbine | Miscellaneous (Gas Turbine) | U1 | Forced - Immediate | 2021 | Gas | GG | 300 | Gas Turbine/Jet Engine (Simple Cycle Operation) | RFC | Winter | 775.6 | 42 | 1 | 1 | 5240-Fire detection and extinguishing system B | U1-Forced - Immediate | 300-Gas Turbine/Jet Engine (Simple Cycle Operation)
5240 | Fire detection and extinguishing system B | Gas Turbine | Miscellaneous (Gas Turbine) | U1 | Forced - Immediate | 2021 | Oil | DI | 300 | Gas Turbine/Jet Engine (Simple Cycle Operation) | MRO | Summer | 2085.85 | 39 | 1 | 1 | 5240-Fire detection and extinguishing system B | U1-Forced - Immediate | 300-Gas Turbine/Jet Engine (Simple Cycle Operation)
5240 | Fire detection and extinguishing system B | Gas Turbine | Miscellaneous (Gas Turbine) | D1 | Forced - Immediate | 2021 | Coal | CC | 800 | Miscellaneous | RFC | Off-Peak | 12104.043 | 371.86 | 1 | 1 | 5240-Fire detection and extinguishing system B | D1-Forced - Immediate | 800-Miscellaneous
5240 | Fire detection and extinguishing system B | Gas Turbine | Miscellaneous (Gas Turbine) | D1 | Forced - Immediate | 2021 | Coal | CC | 800 | Miscellaneous | RFC | Off-Peak | 810.5475 | 398.63 | 1 | 1 | 5240-Fire detection and extinguishing system B | D1-Forced - Immediate | 800-Miscellaneous
5240 | Fire detection and extinguishing system B | Gas Turbine | Miscellaneous (Gas Turbine) | D1 | Forced - Immediate | 2021 | Gas | GG | 850 | Combined Cycle Block | TRE | Off-Peak | 636.9331 | 281 | 1 | 1 | 5240-Fire detection and extinguishing system B | D1-Forced - Immediate | 850-Combined Cycle Block
5240 | Fire detection and extinguishing system B | Gas Turbine | Miscellaneous (Gas Turbine) | U1 | Forced - Immediate | 2021 | Gas | GG | 850 | Combined Cycle Block | WECC | Winter | 3770.7166 | 233 | 1 | 1 | 5240-Fire detection and extinguishing system B | U1-Forced - Immediate | 850-Combined Cycle Block
5240 | Fire detection and extinguishing system B | Gas Turbine | Miscellaneous (Gas Turbine) | U1 | Forced - Immediate | 2021 | Gas | GG | 850 | Combined Cycle Block | RFC | Summer | 4375.635 | 115.3 | 1 | 1 | 5240-Fire detection and extinguishing system B | U1-Forced - Immediate | 850-Combined Cycle Block
5240 | Fire detection and extinguishing system B | Gas Turbine | Miscellaneous (Gas Turbine) | U1 | Forced - Immediate | 2021 | Gas | GG | 850 | Combined Cycle Block | SERC | Summer | 10595.9665 | 241 | 1 | 1 | 5240-Fire detection and extinguishing system B | U1-Forced - Immediate | 850-Combined Cycle Block
5240 | Fire detection and extinguishing system B | Gas Turbine | Miscellaneous (Gas Turbine) | D1 | Forced - Immediate | 2021 | Gas | GG | 850 | Combined Cycle Block | MRO | Off-Peak | 90.656 | 453.28 | 1 | 1 | 5240-Fire detection and extinguishing system B | D1-Forced - Immediate | 850-Combined Cycle Block
5240 | Fire detection and extinguishing system B | Gas Turbine | Miscellaneous (Gas Turbine) | D1 | Forced - Immediate | 2021 | Gas | GG | 850 | Combined Cycle Block | TRE | Off-Peak | 378.5832 | 295 | 1 | 1 | 5240-Fire detection and extinguishing system B | D1-Forced - Immediate | 850-Combined Cycle Block
5240 | Fire detection and extinguishing system B | Gas Turbine | Miscellaneous (Gas Turbine) | U1 | Forced - Immediate | 2021 | Gas | GG | 850 | Combined Cycle Block | WECC | Winter | 5215.3166 | 233 | 1 | 1 | 5240-Fire detection and extinguishing system B | U1-Forced - Immediate | 850-Combined Cycle Block
5240 | Fire detection and extinguishing system B | Gas Turbine | Miscellaneous (Gas Turbine) | U1 | Forced - Immediate | 2021 | Gas | GG | 850 | Combined Cycle Block | NPCC | Off-Peak | 1873.8279 | 276.24 | 1 | 1 | 5240-Fire detection and extinguishing system B | U1-Forced - Immediate | 850-Combined Cycle Block
5240 | Fire detection and extinguishing system B | Gas Turbine | Miscellaneous (Gas Turbine) | D1 | Forced - Immediate | 2021 | Gas | GG | 850 | Combined Cycle Block | RFC | Winter | 1209.35 | 57 | 1 | 1 | 5240-Fire detection and extinguishing system B | D1-Forced - Immediate | 850-Combined Cycle Block
5240 | Fire detection and extinguishing system B | Gas Turbine | Miscellaneous (Gas Turbine) | U1 | Forced - Immediate | 2021 | Gas | GG | 850 | Combined Cycle Block | WECC | Winter | 275.7166 | 233 | 1 | 1 | 5240-Fire detection and extinguishing system B | U1-Forced - Immediate | 850-Combined Cycle Block
5240 | Fire detection and extinguishing system B | Gas Turbine | Miscellaneous (Gas Turbine) | D1 | Forced - Immediate | 2021 | Gas | GG | 850 | Combined Cycle Block | RFC | Off-Peak | 481.3331 | 380 | 1 | 1 | 5240-Fire detection and extinguishing system B | D1-Forced - Immediate | 850-Combined Cycle Block
5240 | Fire detection and extinguishing system B | Gas Turbine | Miscellaneous (Gas Turbine) | D1 | Forced - Immediate | 2021 | Gas | GG | 850 | Combined Cycle Block | RFC | Summer | 2898.525 | 331.26 | 1 | 1 | 5240-Fire detection and extinguishing system B | D1-Forced - Immediate | 850-Combined Cycle Block
5240 | Fire detection and extinguishing system B | Gas Turbine | Miscellaneous (Gas Turbine) | U1 | Forced - Immediate | 2021 | Gas | GG | 850 | Combined Cycle Block | NPCC | Winter | 2213.726 | 514.82 | 1 | 1 | 5240-Fire detection and extinguishing system B | U1-Forced - Immediate | 850-Combined Cycle Block
5240 | Fire detection and extinguishing system B | Gas Turbine | Miscellaneous (Gas Turbine) | D1 | Forced - Immediate | 2021 | Gas | GG | 850 | Combined Cycle Block | SERC | Off-Peak | 643.7331 | 284 | 1 | 1 | 5240-Fire detection and extinguishing system B | D1-Forced - Immediate | 850-Combined Cycle Block
5240 | Fire detection and extinguishing system B | Gas Turbine | Miscellaneous (Gas Turbine) | D1 | Forced - Immediate | 2021 | Gas | GG | 850 | Combined Cycle Block | RFC | Summer | 720.4165 | 325 | 1 | 1 | 5240-Fire detection and extinguishing system B | D1-Forced - Immediate | 850-Combined Cycle Block
5240 | Fire detection and extinguishing system B | Gas Turbine | Miscellaneous (Gas Turbine) | U1 | Forced - Immediate | 2021 | Gas | GG | 850 | Combined Cycle Block | WECC | Winter | 6671.5666 | 233 | 1 | 1 | 5240-Fire detection and extinguishing system B | U1-Forced - Immediate | 850-Combined Cycle Block
5240 | Fire detection and extinguishing system B | Gas Turbine | Miscellaneous (Gas Turbine) | D1 | Forced - Immediate | 2021 | Gas | GG | 850 | Combined Cycle Block | RFC | Winter | 2320.7623 | 330.75 | 1 | 1 | 5240-Fire detection and extinguishing system B | D1-Forced - Immediate | 850-Combined Cycle Block
5240 | Fire detection and extinguishing system B | Gas Turbine | Miscellaneous (Gas Turbine) | U1 | Forced - Immediate | 2021 | Gas | GG | 850 | Combined Cycle Block | SERC | Summer | 234.9 | 162 | 1 | 1 | 5240-Fire detection and extinguishing system B | U1-Forced - Immediate | 850-Combined Cycle Block
5240 | Fire detection and extinguishing system B | Gas Turbine | Miscellaneous (Gas Turbine) | U1 | Forced - Immediate | 2021 | Gas | GG | 850 | Combined Cycle Block | SERC | Winter | 1343.75 | 215 | 1 | 1 | 5240-Fire detection and extinguishing system B | U1-Forced - Immediate | 850-Combined Cycle Block
5240 | Fire detection and extinguishing system B | Gas Turbine | Miscellaneous (Gas Turbine) | D1 | Forced - Immediate | 2021 | Gas | GG | 850 | Combined Cycle Block | MRO | Off-Peak | 7037.3332 | 280 | 1 | 1 | 5240-Fire detection and extinguishing system B | D1-Forced - Immediate | 850-Combined Cycle Block
5240 | Fire detection and extinguishing system B | Gas Turbine | Miscellaneous (Gas Turbine) | U1 | Forced - Immediate | 2021 | Gas | GG | 850 | Combined Cycle Block | NPCC | Summer | 1329.7282 | 254.9 | 1 | 1 | 5240-Fire detection and extinguishing system B | U1-Forced - Immediate | 850-Combined Cycle Block
5240 | Fire detection and extinguishing system B | Gas Turbine | Miscellaneous (Gas Turbine) | U1 | Forced - Immediate | 2021 | Gas | GG | 850 | Combined Cycle Block | SERC | Summer | 1598.6666 | 176 | 1 | 1 | 5240-Fire detection and extinguishing system B | U1-Forced - Immediate | 850-Combined Cycle Block
5240 | Fire detection and extinguishing system B | Gas Turbine | Miscellaneous (Gas Turbine) | D1 | Forced - Immediate | 2021 | Gas | GG | 850 | Combined Cycle Block | RFC | Winter | 4684.4073 | 324.93 | 1 | 1 | 5240-Fire detection and extinguishing system B | D1-Forced - Immediate | 850-Combined Cycle Block
5240 | Fire detection and extinguishing system B | Gas Turbine | Miscellaneous (Gas Turbine) | U1 | Forced - Immediate | 2021 | Gas | GG | 850 | Combined Cycle Block | TRE | Off-Peak | 3831.6666 | 242 | 1 | 1 | 5240-Fire detection and extinguishing system B | U1-Forced - Immediate | 850-Combined Cycle Block
5240 | Fire detection and extinguishing system B | Gas Turbine | Miscellaneous (Gas Turbine) | D1 | Forced - Immediate | 2021 | Gas | GG | 851 | CC GT units | RFC | Off-Peak | 64.8116 | 105.1 | 1 | 1 | 5240-Fire detection and extinguishing system B | D1-Forced - Immediate | 851-CC GT units
5240 | Fire detection and extinguishing system B | Gas Turbine | Miscellaneous (Gas Turbine) | SF | Startup Failure | 2021 | Gas | GG | 851 | CC GT units | WECC | Off-Peak | 17.2 | 172 | 1 | 1 | 5240-Fire detection and extinguishing system B | SF-Startup Failure | 851-CC GT units
5240 | Fire detection and extinguishing system B | Gas Turbine | Miscellaneous (Gas Turbine) | U1 | Forced - Immediate | 2021 | Gas | GG | 851 | CC GT units | TRE | Off-Peak | 5536.05 | 167 | 1 | 1 | 5240-Fire detection and extinguishing system B | U1-Forced - Immediate | 851-CC GT units
5240 | Fire detection and extinguishing system B | Gas Turbine | Miscellaneous (Gas Turbine) | U1 | Forced - Immediate | 2021 | Gas | GG | 851 | CC GT units | RFC | Summer | 480.1666 | 215 | 1 | 1 | 5240-Fire detection and extinguishing system B | U1-Forced - Immediate | 851-CC GT units
5240 | Fire detection and extinguishing system B | Gas Turbine | Miscellaneous (Gas Turbine) | U1 | Forced - Immediate | 2021 | Gas | GG | 851 | CC GT units | SERC | Winter | 5790.4 | 188 | 1 | 1 | 5240-Fire detection and extinguishing system B | U1-Forced - Immediate | 851-CC GT units
5240 | Fire detection and extinguishing system B | Gas Turbine | Miscellaneous (Gas Turbine) | U1 | Forced - Immediate | 2021 | Gas | GG | 851 | CC GT units | RFC | Off-Peak | 5836.2499 | 200.1 | 1 | 1 | 5240-Fire detection and extinguishing system B | U1-Forced - Immediate | 851-CC GT units
5240 | Fire detection and extinguishing system B | Gas Turbine | Miscellaneous (Gas Turbine) | U1 | Forced - Immediate | 2021 | Gas | GG | 851 | CC GT units | TRE | Summer | 482.6666 | 160 | 1 | 1 | 5240-Fire detection and extinguishing system B | U1-Forced - Immediate | 851-CC GT units
5240 | Fire detection and extinguishing system B | Gas Turbine | Miscellaneous (Gas Turbine) | U1 | Forced - Immediate | 2021 | Gas | GG | 851 | CC GT units | SERC | Summer | 1414.9999 | 150 | 1 | 1 | 5240-Fire detection and extinguishing system B | U1-Forced - Immediate | 851-CC GT units
5240 | Fire detection and extinguishing system B | Gas Turbine | Miscellaneous (Gas Turbine) | U1 | Forced - Immediate | 2021 | Gas | GG | 851 | CC GT units | SERC | Summer | 4343.6666 | 157 | 1 | 1 | 5240-Fire detection and extinguishing system B | U1-Forced - Immediate | 851-CC GT units
5240 | Fire detection and extinguishing system B | Gas Turbine | Miscellaneous (Gas Turbine) | U1 | Forced - Immediate | 2021 | Gas | GG | 851 | CC GT units | WECC | Winter | 178.4999 | 153 | 1 | 1 | 5240-Fire detection and extinguishing system B | U1-Forced - Immediate | 851-CC GT units
5240 | Fire detection and extinguishing system B | Gas Turbine | Miscellaneous (Gas Turbine) | U1 | Forced - Immediate | 2021 | Gas | GG | 851 | CC GT units | WECC | Winter | 620.7832 | 156.5 | 1 | 1 | 5240-Fire detection and extinguishing system B | U1-Forced - Immediate | 851-CC GT units
5240 | Fire detection and extinguishing system B | Gas Turbine | Miscellaneous (Gas Turbine) | U1 | Forced - Immediate | 2021 | Gas | GG | 851 | CC GT units | WECC | Winter | 21687.4 | 196 | 1 | 1 | 5240-Fire detection and extinguishing system B | U1-Forced - Immediate | 851-CC GT units
5240 | Fire detection and extinguishing system B | Gas Turbine | Miscellaneous (Gas Turbine) | U1 | Forced - Immediate | 2021 | Gas | GG | 851 | CC GT units | WECC | Summer | 94.2516 | 58.3 | 1 | 1 | 5240-Fire detection and extinguishing system B | U1-Forced - Immediate | 851-CC GT units
5240 | Fire detection and extinguishing system B | Gas Turbine | Miscellaneous (Gas Turbine) | U1 | Forced - Immediate | 2021 | Gas | GG | 851 | CC GT units | WECC | Summer | 630.6666 | 172 | 1 | 1 | 5240-Fire detection and extinguishing system B | U1-Forced - Immediate | 851-CC GT units
5240 | Fire detection and extinguishing system B | Gas Turbine | Miscellaneous (Gas Turbine) | SF | Startup Failure | 2021 | Gas | GG | 851 | CC GT units | WECC | Off-Peak | 37.895 | 58.3 | 1 | 1 | 5240-Fire detection and extinguishing system B | SF-Startup Failure | 851-CC GT units
5240 | Fire detection and extinguishing system B | Gas Turbine | Miscellaneous (Gas Turbine) | U1 | Forced - Immediate | 2021 | Gas | GG | 851 | CC GT units | TRE | Off-Peak | 163.275 | 155.5 | 1 | 1 | 5240-Fire detection and extinguishing system B | U1-Forced - Immediate | 851-CC GT units
5240 | Fire detection and extinguishing system B | Gas Turbine | Miscellaneous (Gas Turbine) | U1 | Forced - Immediate | 2021 | Gas | GG | 851 | CC GT units | WECC | Off-Peak | 536.4324 | 140.55 | 1 | 1 | 5240-Fire detection and extinguishing system B | U1-Forced - Immediate | 851-CC GT units
5240 | Fire detection and extinguishing system B | Gas Turbine | Miscellaneous (Gas Turbine) | U1 | Forced - Immediate | 2021 | Gas | GG | 851 | CC GT units | MRO | Winter | 40.6666 | 40 | 1 | 1 | 5240-Fire detection and extinguishing system B | U1-Forced - Immediate | 851-CC GT units
5240 | Fire detection and extinguishing system B | Gas Turbine | Miscellaneous (Gas Turbine) | U1 | Forced - Immediate | 2021 | Gas | GG | 851 | CC GT units | TRE | Winter | 176.2333 | 155.5 | 1 | 1 | 5240-Fire detection and extinguishing system B | U1-Forced - Immediate | 851-CC GT units
5240 | Fire detection and extinguishing system B | Gas Turbine | Miscellaneous (Gas Turbine) | U1 | Forced - Immediate | 2021 | Gas | GG | 851 | CC GT units | SERC | Winter | 8836 | 188 | 1 | 1 | 5240-Fire detection and extinguishing system B | U1-Forced - Immediate | 851-CC GT units
5240 | Fire detection and extinguishing system B | Gas Turbine | Miscellaneous (Gas Turbine) | U2 | Forced - Delayed | 2021 | Gas | GG | 851 | CC GT units | MRO | Summer | 2103.4166 | 215 | 1 | 1 | 5240-Fire detection and extinguishing system B | U2-Forced - Delayed | 851-CC GT units
5240 | Fire detection and extinguishing system B | Gas Turbine | Miscellaneous (Gas Turbine) | U1 | Forced - Immediate | 2021 | Gas | GG | 851 | CC GT units | TRE | Winter | 663.6 | 168 | 1 | 1 | 5240-Fire detection and extinguishing system B | U1-Forced - Immediate | 851-CC GT units
5240 | Fire detection and extinguishing system B | Gas Turbine | Miscellaneous (Gas Turbine) | U1 | Forced - Immediate | 2021 | Gas | GG | 851 | CC GT units | WECC | Winter | 871.8449 | 198.9 | 1 | 1 | 5240-Fire detection and extinguishing system B | U1-Forced - Immediate | 851-CC GT units
5240 | Fire detection and extinguishing system B | Gas Turbine | Miscellaneous (Gas Turbine) | U1 | Forced - Immediate | 2021 | Gas | GG | 851 | CC GT units | SERC | Winter | 3363.9999 | 174 | 1 | 1 | 5240-Fire detection and extinguishing system B | U1-Forced - Immediate | 851-CC GT units
5240 | Fire detection and extinguishing system B | Gas Turbine | Miscellaneous (Gas Turbine) | SF | Startup Failure | 2021 | Gas | GG | 851 | CC GT units | WECC | Off-Peak | 146.7216 | 58.3 | 1 | 1 | 5240-Fire detection and extinguishing system B | SF-Startup Failure | 851-CC GT units
5240 | Fire detection and extinguishing system B | Gas Turbine | Miscellaneous (Gas Turbine) | U1 | Forced - Immediate | 2021 | Gas | GG | 851 | CC GT units | RFC | Summer | 969 | 170 | 1 | 1 | 5240-Fire detection and extinguishing system B | U1-Forced - Immediate | 851-CC GT units
5240 | Fire detection and extinguishing system B | Gas Turbine | Miscellaneous (Gas Turbine) | U1 | Forced - Immediate | 2021 | Gas | GG | 851 | CC GT units | RFC | Summer | 18926.6666 | 170 | 1 | 1 | 5240-Fire detection and extinguishing system B | U1-Forced - Immediate | 851-CC GT units
5240 | Fire detection and extinguishing system B | Gas Turbine | Miscellaneous (Gas Turbine) | U1 | Forced - Immediate | 2021 | Gas | GG | 851 | CC GT units | SERC | Winter | 7451.0666 | 188 | 1 | 1 | 5240-Fire detection and extinguishing system B | U1-Forced - Immediate | 851-CC GT units
5240 | Fire detection and extinguishing system B | Gas Turbine | Miscellaneous (Gas Turbine) | SF | Startup Failure | 2021 | Gas | GG | 851 | CC GT units | WECC | Winter | 17.2 | 172 | 1 | 2 | 5240-Fire detection and extinguishing system B | SF-Startup Failure | 851-CC GT units
5240 | Fire detection and extinguishing system B | Gas Turbine | Miscellaneous (Gas Turbine) | U1 | Forced - Immediate | 2021 | Gas | GG | 851 | CC GT units | WECC | Winter | 3373.2999 | 183 | 1 | 1 | 5240-Fire detection and extinguishing system B | U1-Forced - Immediate | 851-CC GT units
5240 | Fire detection and extinguishing system B | Gas Turbine | Miscellaneous (Gas Turbine) | U1 | Forced - Immediate | 2021 | Gas | GG | 851 | CC GT units | RFC | Winter | 4445.5549 | 200.1 | 1 | 1 | 5240-Fire detection and extinguishing system B | U1-Forced - Immediate | 851-CC GT units
5240 | Fire detection and extinguishing system B | Gas Turbine | Miscellaneous (Gas Turbine) | U1 | Forced - Immediate | 2021 | Gas | GG | 851 | CC GT units | NPCC | Winter | 5328.3332 | 230 | 1 | 1 | 5240-Fire detection and extinguishing system B | U1-Forced - Immediate | 851-CC GT units
5240 | Fire detection and extinguishing system B | Gas Turbine | Miscellaneous (Gas Turbine) | U1 | Forced - Immediate | 2021 | Gas | GG | 851 | CC GT units | NPCC | Winter | 7119.8826 | 261.44 | 1 | 1 | 5240-Fire detection and extinguishing system B | U1-Forced - Immediate | 851-CC GT units
5240 | Fire detection and extinguishing system B | Gas Turbine | Miscellaneous (Gas Turbine) | U1 | Forced - Immediate | 2021 | Gas | GG | 851 | CC GT units | TRE | Off-Peak | 336.9166 | 155.5 | 1 | 1 | 5240-Fire detection and extinguishing system B | U1-Forced - Immediate | 851-CC GT units
5240 | Fire detection and extinguishing system B | Gas Turbine | Miscellaneous (Gas Turbine) | U1 | Forced - Immediate | 2021 | Gas | GG | 851 | CC GT units | TRE | Summer | 759.3583 | 155.5 | 1 | 1 | 5240-Fire detection and extinguishing system B | U1-Forced - Immediate | 851-CC GT units
5240 | Fire detection and extinguishing system B | Gas Turbine | Miscellaneous (Gas Turbine) | U1 | Forced - Immediate | 2021 | Gas | GG | 851 | CC GT units | MRO | Winter | 1718.9 | 171.89 | 1 | 1 | 5240-Fire detection and extinguishing system B | U1-Forced - Immediate | 851-CC GT units
5240 | Fire detection and extinguishing system B | Gas Turbine | Miscellaneous (Gas Turbine) | U1 | Forced - Immediate | 2021 | Gas | GG | 851 | CC GT units | TRE | Off-Peak | 592.85 | 167 | 1 | 1 | 5240-Fire detection and extinguishing system B | U1-Forced - Immediate | 851-CC GT units
5240 | Fire detection and extinguishing system B | Gas Turbine | Miscellaneous (Gas Turbine) | U1 | Forced - Immediate | 2021 | Gas | GG | 851 | CC GT units | WECC | Summer | 29.15 | 58.3 | 2 | 4 | 5240-Fire detection and extinguishing system B | U1-Forced - Immediate | 851-CC GT units
5240 | Fire detection and extinguishing system B | Gas Turbine | Miscellaneous (Gas Turbine) | U1 | Forced - Immediate | 2021 | Gas | GG | 851 | CC GT units | SERC | Summer | 4709.25 | 161 | 1 | 1 | 5240-Fire detection and extinguishing system B | U1-Forced - Immediate | 851-CC GT units
5240 | Fire detection and extinguishing system B | Gas Turbine | Miscellaneous (Gas Turbine) | U1 | Forced - Immediate | 2021 | Gas | GG | 851 | CC GT units | TRE | Winter | 3943.3333 | 169 | 1 | 1 | 5240-Fire detection and extinguishing system B | U1-Forced - Immediate | 851-CC GT units
5240 | Fire detection and extinguishing system B | Gas Turbine | Miscellaneous (Gas Turbine) | U1 | Forced - Immediate | 2021 | Gas | GG | 851 | CC GT units | WECC | Off-Peak | 87.45 | 58.3 | 1 | 1 | 5240-Fire detection and extinguishing system B | U1-Forced - Immediate | 851-CC GT units
5240 | Fire detection and extinguishing system B | Gas Turbine | Miscellaneous (Gas Turbine) | U1 | Forced - Immediate | 2021 | Gas | GG | 851 | CC GT units | WECC | Summer | 790.02 | 188.1 | 1 | 1 | 5240-Fire detection and extinguishing system B | U1-Forced - Immediate | 851-CC GT units
5240 | Fire detection and extinguishing system B | Gas Turbine | Miscellaneous (Gas Turbine) | U1 | Forced - Immediate | 2021 | Gas | GG | 851 | CC GT units | WECC | Winter | 2282 | 163 | 1 | 1 | 5240-Fire detection and extinguishing system B | U1-Forced - Immediate | 851-CC GT units
5240 | Fire detection and extinguishing system B | Gas Turbine | Miscellaneous (Gas Turbine) | SF | Startup Failure | 2021 | Gas | GG | 851 | CC GT units | TRE | Off-Peak | 1795.25 | 167 | 1 | 1 | 5240-Fire detection and extinguishing system B | SF-Startup Failure | 851-CC GT units
5240 | Fire detection and extinguishing system B | Gas Turbine | Miscellaneous (Gas Turbine) | SF | Startup Failure | 2021 | Gas | GG | 851 | CC GT units | SERC | Winter | 249.4165 | 205 | 1 | 1 | 5240-Fire detection and extinguishing system B | SF-Startup Failure | 851-CC GT units
5240 | Fire detection and extinguishing system B | Gas Turbine | Miscellaneous (Gas Turbine) | U1 | Forced - Immediate | 2021 | Gas | GG | 851 | CC GT units | WECC | Winter | 904.65 | 163 | 1 | 1 | 5240-Fire detection and extinguishing system B | U1-Forced - Immediate | 851-CC GT units
5240 | Fire detection and extinguishing system B | Gas Turbine | Miscellaneous (Gas Turbine) | D1 | Forced - Immediate | 2021 | Gas | GG | 851 | CC GT units | RFC | Off-Peak | 71.8183 | 105.1 | 1 | 1 | 5240-Fire detection and extinguishing system B | D1-Forced - Immediate | 851-CC GT units
5240 | Fire detection and extinguishing system B | Gas Turbine | Miscellaneous (Gas Turbine) | D1 | Forced - Immediate | 2021 | Gas | GG | 851 | CC GT units | RFC | Off-Peak | 112.1066 | 105.1 | 1 | 1 | 5240-Fire detection and extinguishing system B | D1-Forced - Immediate | 851-CC GT units
5240 | Fire detection and extinguishing system B | Gas Turbine | Miscellaneous (Gas Turbine) | D2 | Forced - Delayed | 2021 | Gas | GG | 851 | CC GT units | RFC | Off-Peak | 928.3833 | 105.1 | 1 | 1 | 5240-Fire detection and extinguishing system B | D2-Forced - Delayed | 851-CC GT units
5240 | Fire detection and extinguishing system B | Gas Turbine | Miscellaneous (Gas Turbine) | SF | Startup Failure | 2021 | Gas | GG | 851 | CC GT units | SERC | Winter | 150.7 | 274 | 1 | 1 | 5240-Fire detection and extinguishing system B | SF-Startup Failure | 851-CC GT units
5240 | Fire detection and extinguishing system B | Gas Turbine | Miscellaneous (Gas Turbine) | U1 | Forced - Immediate | 2021 | Gas | GG | 851 | CC GT units | SERC | Summer | 1020.8 | 176 | 1 | 1 | 5240-Fire detection and extinguishing system B | U1-Forced - Immediate | 851-CC GT units
5240 | Fire detection and extinguishing system B | Gas Turbine | Miscellaneous (Gas Turbine) | U1 | Forced - Immediate | 2021 | Gas | GG | 851 | CC GT units | RFC | Summer | 1391.1666 | 170 | 1 | 1 | 5240-Fire detection and extinguishing system B | U1-Forced - Immediate | 851-CC GT units
5240 | Fire detection and extinguishing system B | Gas Turbine | Miscellaneous (Gas Turbine) | SF | Startup Failure | 2021 | Gas | GG | 851 | CC GT units | WECC | Off-Peak | 51.4983 | 58.3 | 1 | 1 | 5240-Fire detection and extinguishing system B | SF-Startup Failure | 851-CC GT units
5240 | Fire detection and extinguishing system B | Gas Turbine | Miscellaneous (Gas Turbine) | U1 | Forced - Immediate | 2021 | Gas | GG | 851 | CC GT units | TRE | Summer | 85.525 | 155.5 | 1 | 1 | 5240-Fire detection and extinguishing system B | U1-Forced - Immediate | 851-CC GT units
5240 | Fire detection and extinguishing system B | Gas Turbine | Miscellaneous (Gas Turbine) | U1 | Forced - Immediate | 2021 | Gas | GG | 851 | CC GT units | TRE | Summer | 570 | 142.5 | 1 | 1 | 5240-Fire detection and extinguishing system B | U1-Forced - Immediate | 851-CC GT units
5240 | Fire detection and extinguishing system B | Gas Turbine | Miscellaneous (Gas Turbine) | U1 | Forced - Immediate | 2021 | Gas | GG | 851 | CC GT units | RFC | Summer | 1113 | 126 | 1 | 1 | 5240-Fire detection and extinguishing system B | U1-Forced - Immediate | 851-CC GT units
5240 | Fire detection and extinguishing system B | Gas Turbine | Miscellaneous (Gas Turbine) | U1 | Forced - Immediate | 2021 | Gas | GG | 851 | CC GT units | SERC | Summer | 2631.3733 | 178.6 | 1 | 1 | 5240-Fire detection and extinguishing system B | U1-Forced - Immediate | 851-CC GT units
5240 | Fire detection and extinguishing system B | Gas Turbine | Miscellaneous (Gas Turbine) | U1 | Forced - Immediate | 2021 | Gas | GG | 851 | CC GT units | SERC | Summer | 2835.2499 | 165 | 1 | 1 | 5240-Fire detection and extinguishing system B | U1-Forced - Immediate | 851-CC GT units
5240 | Fire detection and extinguishing system B | Gas Turbine | Miscellaneous (Gas Turbine) | U1 | Forced - Immediate | 2021 | Gas | GG | 851 | CC GT units | MRO | Winter | 1016.349 | 165.26 | 1 | 1 | 5240-Fire detection and extinguishing system B | U1-Forced - Immediate | 851-CC GT units
5240 | Fire detection and extinguishing system B | Gas Turbine | Miscellaneous (Gas Turbine) | U1 | Forced - Immediate | 2021 | Gas | GG | 851 | CC GT units | WECC | Off-Peak | 260.0175 | 140.55 | 1 | 1 | 5240-Fire detection and extinguishing system B | U1-Forced - Immediate | 851-CC GT units
5240 | Fire detection and extinguishing system B | Gas Turbine | Miscellaneous (Gas Turbine) | U1 | Forced - Immediate | 2021 | Gas | GG | 851 | CC GT units | MRO | Off-Peak | 4760 | 85 | 1 | 1 | 5240-Fire detection and extinguishing system B | U1-Forced - Immediate | 851-CC GT units
5240 | Fire detection and extinguishing system B | Gas Turbine | Miscellaneous (Gas Turbine) | U1 | Forced - Immediate | 2021 | Gas | GG | 851 | CC GT units | SERC | Summer | 1004.6665 | 274 | 1 | 1 | 5240-Fire detection and extinguishing system B | U1-Forced - Immediate | 851-CC GT units
5240 | Fire detection and extinguishing system B | Gas Turbine | Miscellaneous (Gas Turbine) | D1 | Forced - Immediate | 2021 | Waste Heat | WH | 852 | CC steam units | TRE | Off-Peak | 560.9 | 158 | 1 | 1 | 5240-Fire detection and extinguishing system B | D1-Forced - Immediate | 852-CC steam units
5240 | Fire detection and extinguishing system B | Gas Turbine | Miscellaneous (Gas Turbine) | D1 | Forced - Immediate | 2021 | Waste Heat | WH | 852 | CC steam units | WECC | Summer | 257.8333 | 130 | 1 | 1 | 5240-Fire detection and extinguishing system B | D1-Forced - Immediate | 852-CC steam units
5240 | Fire detection and extinguishing system B | Gas Turbine | Miscellaneous (Gas Turbine) | D1 | Forced - Immediate | 2021 | Waste Heat | WH | 852 | CC steam units | TRE | Summer | 261.75 | 45 | 1 | 1 | 5240-Fire detection and extinguishing system B | D1-Forced - Immediate | 852-CC steam units
5240 | Fire detection and extinguishing system B | Gas Turbine | Miscellaneous (Gas Turbine) | D1 | Forced - Immediate | 2021 | Waste Heat | WH | 852 | CC steam units | TRE | Off-Peak | 160.65 | 153 | 1 | 1 | 5240-Fire detection and extinguishing system B | D1-Forced - Immediate | 852-CC steam units
5240 | Fire detection and extinguishing system B | Gas Turbine | Miscellaneous (Gas Turbine) | D1 | Forced - Immediate | 2021 | Waste Heat | WH | 852 | CC steam units | TRE | Off-Peak | 967.5 | 90 | 1 | 1 | 5240-Fire detection and extinguishing system B | D1-Forced - Immediate | 852-CC steam units
5240 | Fire detection and extinguishing system B | Gas Turbine | Miscellaneous (Gas Turbine) | D1 | Forced - Immediate | 2021 | Waste Heat | WH | 852 | CC steam units | TRE | Summer | 747.1499 | 153 | 1 | 1 | 5240-Fire detection and extinguishing system B | D1-Forced - Immediate | 852-CC steam units
5240 | Fire detection and extinguishing system B | Gas Turbine | Miscellaneous (Gas Turbine) | D1 | Forced - Immediate | 2021 | Waste Heat | WH | 852 | CC steam units | TRE | Summer | 265.4666 | 88 | 1 | 1 | 5240-Fire detection and extinguishing system B | D1-Forced - Immediate | 852-CC steam units
5240 | Fire detection and extinguishing system B | Gas Turbine | Miscellaneous (Gas Turbine) | D1 | Forced - Immediate | 2021 | Waste Heat | WH | 852 | CC steam units | SERC | Winter | 5073.0666 | 128 | 1 | 1 | 5240-Fire detection and extinguishing system B | D1-Forced - Immediate | 852-CC steam units
5240 | Fire detection and extinguishing system B | Gas Turbine | Miscellaneous (Gas Turbine) | U1 | Forced - Immediate | 2021 | Waste Heat | WH | 852 | CC steam units | SERC | Summer | 2849.6666 | 103 | 1 | 1 | 5240-Fire detection and extinguishing system B | U1-Forced - Immediate | 852-CC steam units
5240 | Fire detection and extinguishing system B | Gas Turbine | Miscellaneous (Gas Turbine) | D1 | Forced - Immediate | 2021 | Waste Heat | WH | 852 | CC steam units | SERC | Winter | 6016 | 128 | 1 | 1 | 5240-Fire detection and extinguishing system B | D1-Forced - Immediate | 852-CC steam units
5240 | Fire detection and extinguishing system B | Gas Turbine | Miscellaneous (Gas Turbine) | D1 | Forced - Immediate | 2021 | Waste Heat | WH | 852 | CC steam units | TRE | Summer | 84.15 | 153 | 1 | 1 | 5240-Fire detection and extinguishing system B | D1-Forced - Immediate | 852-CC steam units
5240 | Fire detection and extinguishing system B | Gas Turbine | Miscellaneous (Gas Turbine) | D1 | Forced - Immediate | 2021 | Waste Heat | WH | 852 | CC steam units | WECC | Winter | 638.25 | 115 | 1 | 1 | 5240-Fire detection and extinguishing system B | D1-Forced - Immediate | 852-CC steam units
5240 | Fire detection and extinguishing system B | Gas Turbine | Miscellaneous (Gas Turbine) | D1 | Forced - Immediate | 2021 | Waste Heat | WH | 852 | CC steam units | NPCC | Winter | 3850.521 | 141.39 | 1 | 1 | 5240-Fire detection and extinguishing system B | D1-Forced - Immediate | 852-CC steam units
5240 | Fire detection and extinguishing system B | Gas Turbine | Miscellaneous (Gas Turbine) | D2 | Forced - Delayed | 2021 | Waste Heat | WH | 852 | CC steam units | MRO | Off-Peak | 1960 | 35 | 1 | 1 | 5240-Fire detection and extinguishing system B | D2-Forced - Delayed | 852-CC steam units
5240 | Fire detection and extinguishing system B | Gas Turbine | Miscellaneous (Gas Turbine) | D1 | Forced - Immediate | 2021 | Waste Heat | WH | 852 | CC steam units | WECC | Winter | 1610 | 115 | 1 | 1 | 5240-Fire detection and extinguishing system B | D1-Forced - Immediate | 852-CC steam units
5240 | Fire detection and extinguishing system B | Gas Turbine | Miscellaneous (Gas Turbine) | D1 | Forced - Immediate | 2021 | Waste Heat | WH | 852 | CC steam units | SERC | Winter | 1740 | 90 | 1 | 1 | 5240-Fire detection and extinguishing system B | D1-Forced - Immediate | 852-CC steam units
5240 | Fire detection and extinguishing system B | Gas Turbine | Miscellaneous (Gas Turbine) | U1 | Forced - Immediate | 2021 | Waste Heat | WH | 852 | CC steam units | TRE | Summer | 32.88 | 164.4 | 1 | 1 | 5240-Fire detection and extinguishing system B | U1-Forced - Immediate | 852-CC steam units
5240 | Fire detection and extinguishing system B | Gas Turbine | Miscellaneous (Gas Turbine) | D1 | Forced - Immediate | 2021 | Waste Heat | WH | 852 | CC steam units | TRE | Winter | 173.3999 | 153 | 1 | 1 | 5240-Fire detection and extinguishing system B | D1-Forced - Immediate | 852-CC steam units
5240 | Fire detection and extinguishing system B | Gas Turbine | Miscellaneous (Gas Turbine) | D1 | Forced - Immediate | 2021 | Waste Heat | WH | 852 | CC steam units | TRE | Off-Peak | 331.4999 | 153 | 1 | 1 | 5240-Fire detection and extinguishing system B | D1-Forced - Immediate | 852-CC steam units
5240 | Fire detection and extinguishing system B | Gas Turbine | Miscellaneous (Gas Turbine) | D1 | Forced - Immediate | 2021 | Waste Heat | WH | 852 | CC steam units | WECC | Summer | 10 | 20 | 1 | 4 | 5240-Fire detection and extinguishing system B | D1-Forced - Immediate | 852-CC steam units
5240 | Fire detection and extinguishing system B | Gas Turbine | Miscellaneous (Gas Turbine) | D1 | Forced - Immediate | 2021 | Waste Heat | WH | 852 | CC steam units | RFC | Summer | 535.3 | 60.6 | 1 | 1 | 5240-Fire detection and extinguishing system B | D1-Forced - Immediate | 852-CC steam units
5240 | Fire detection and extinguishing system B | Gas Turbine | Miscellaneous (Gas Turbine) | D1 | Forced - Immediate | 2021 | Waste Heat | WH | 852 | CC steam units | WECC | Off-Peak | 250.9 | 13 | 1 | 1 | 5240-Fire detection and extinguishing system B | D1-Forced - Immediate | 852-CC steam units
5240 | Fire detection and extinguishing system B | Gas Turbine | Miscellaneous (Gas Turbine) | D1 | Forced - Immediate | 2021 | Waste Heat | WH | 852 | CC steam units | RFC | Summer | 351.7499 | 157.5 | 1 | 1 | 5240-Fire detection and extinguishing system B | D1-Forced - Immediate | 852-CC steam units
5240 | Fire detection and extinguishing system B | Gas Turbine | Miscellaneous (Gas Turbine) | D1 | Forced - Immediate | 2021 | Waste Heat | WH | 852 | CC steam units | WECC | Winter | 1824.9 | 99 | 1 | 1 | 5240-Fire detection and extinguishing system B | D1-Forced - Immediate | 852-CC steam units
5240 | Fire detection and extinguishing system B | Gas Turbine | Miscellaneous (Gas Turbine) | U1 | Forced - Immediate | 2021 | Gas | GG | 852 | CC steam units | WECC | Summer | 1502.6665 | 280 | 1 | 1 | 5240-Fire detection and extinguishing system B | U1-Forced - Immediate | 852-CC steam units
5240 | Fire detection and extinguishing system B | Gas Turbine | Miscellaneous (Gas Turbine) | U1 | Forced - Immediate | 2021 | Gas | GG | 852 | CC steam units | TRE | Winter | 4430.1665 | 190 | 1 | 1 | 5240-Fire detection and extinguishing system B | U1-Forced - Immediate | 852-CC steam units
5240 | Fire detection and extinguishing system B | Gas Turbine | Miscellaneous (Gas Turbine) | D1 | Forced - Immediate | 2021 | Waste Heat | WH | 852 | CC steam units | SERC | Winter | 3942.4 | 128 | 1 | 1 | 5240-Fire detection and extinguishing system B | D1-Forced - Immediate | 852-CC steam units
5240 | Fire detection and extinguishing system B | Gas Turbine | Miscellaneous (Gas Turbine) | D1 | Forced - Immediate | 2021 | Waste Heat | WH | 852 | CC steam units | WECC | Winter | 11286.3 | 102 | 1 | 1 | 5240-Fire detection and extinguishing system B | D1-Forced - Immediate | 852-CC steam units
5240 | Fire detection and extinguishing system B | Gas Turbine | Miscellaneous (Gas Turbine) | U1 | Forced - Immediate | 2021 | Waste Heat | WH | 852 | CC steam units | MRO | Winter | 1698.1332 | 256 | 1 | 1 | 5240-Fire detection and extinguishing system B | U1-Forced - Immediate | 852-CC steam units
5240 | Fire detection and extinguishing system B | Gas Turbine | Miscellaneous (Gas Turbine) | U1 | Forced - Immediate | 2021 | Waste Heat | WH | 852 | CC steam units | NPCC | Winter | 3011.6666 | 130 | 1 | 1 | 5240-Fire detection and extinguishing system B | U1-Forced - Immediate | 852-CC steam units
5240 | Fire detection and extinguishing system B | Gas Turbine | Miscellaneous (Gas Turbine) | D1 | Forced - Immediate | 2021 | Waste Heat | WH | 852 | CC steam units | SERC | Winter | 108.2833 | 89 | 1 | 1 | 5240-Fire detection and extinguishing system B | D1-Forced - Immediate | 852-CC steam units
5240 | Fire detection and extinguishing system B | Gas Turbine | Miscellaneous (Gas Turbine) | D1 | Forced - Immediate | 2021 | Waste Heat | WH | 852 | CC steam units | MRO | Winter | 1190.8 | 119.08 | 1 | 1 | 5240-Fire detection and extinguishing system B | D1-Forced - Immediate | 852-CC steam units
5240 | Fire detection and extinguishing system B | Gas Turbine | Miscellaneous (Gas Turbine) | D1 | Forced - Immediate | 2021 | Waste Heat | WH | 852 | CC steam units | WECC | Off-Peak | 540.8216 | 141.7 | 1 | 1 | 5240-Fire detection and extinguishing system B | D1-Forced - Immediate | 852-CC steam units
5240 | Fire detection and extinguishing system B | Gas Turbine | Miscellaneous (Gas Turbine) | D1 | Forced - Immediate | 2021 | Waste Heat | WH | 852 | CC steam units | WECC | Summer | 32.3333 | 20 | 1 | 1 | 5240-Fire detection and extinguishing system B | D1-Forced - Immediate | 852-CC steam units
5240 | Fire detection and extinguishing system B | Gas Turbine | Miscellaneous (Gas Turbine) | D1 | Forced - Immediate | 2021 | Waste Heat | WH | 852 | CC steam units | TRE | Off-Peak | 5237.7 | 158 | 1 | 1 | 5240-Fire detection and extinguishing system B | D1-Forced - Immediate | 852-CC steam units
5240 | Fire detection and extinguishing system B | Gas Turbine | Miscellaneous (Gas Turbine) | U1 | Forced - Immediate | 2021 | Gas | GG | 861 | CoG GT units | SERC | Summer | 3672 | 183.6 | 1 | 1 | 5240-Fire detection and extinguishing system B | U1-Forced - Immediate | 861-CoG GT units
5240 | Fire detection and extinguishing system B | Gas Turbine | Miscellaneous (Gas Turbine) | U1 | Forced - Immediate | 2021 | Gas | GG | 861 | CoG GT units | TRE | Off-Peak | 406 | 120 | 1 | 1 | 5240-Fire detection and extinguishing system B | U1-Forced - Immediate | 861-CoG GT units
5240 | Fire detection and extinguishing system B | Gas Turbine | Miscellaneous (Gas Turbine) | U1 | Forced - Immediate | 2021 | Gas | GG | 861 | CoG GT units | SERC | Summer | 1744.2 | 183.6 | 1 | 1 | 5240-Fire detection and extinguishing system B | U1-Forced - Immediate | 861-CoG GT units
5240 | Fire detection and extinguishing system B | Gas Turbine | Miscellaneous (Gas Turbine) | U1 | Forced - Immediate | 2021 | Gas | GG | 861 | CoG GT units | SERC | Summer | 2891.7 | 183.6 | 1 | 1 | 5240-Fire detection and extinguishing system B | U1-Forced - Immediate | 861-CoG GT units
5240 | Fire detection and extinguishing system B | Gas Turbine | Miscellaneous (Gas Turbine) | U1 | Forced - Immediate | 2021 | Gas | GG | 861 | CoG GT units | WECC | Summer | 2279.1999 | 168 | 1 | 1 | 5240-Fire detection and extinguishing system B | U1-Forced - Immediate | 861-CoG GT units
5240 | Fire detection and extinguishing system B | Gas Turbine | Miscellaneous (Gas Turbine) | U1 | Forced - Immediate | 2021 | Waste Heat | WH | 862 | CoG steam units | WECC | Summer | 100.35 | 223 | 1 | 1 | 5240-Fire detection and extinguishing system B | U1-Forced - Immediate | 862-CoG steam units
5240 | Fire detection and extinguishing system B | Gas Turbine | Miscellaneous (Gas Turbine) | D1 | Forced - Immediate | 2021 | Waste Heat | WH | 862 | CoG steam units | WECC | Summer | 1695.8332 | 125 | 1 | 1 | 5240-Fire detection and extinguishing system B | D1-Forced - Immediate | 862-CoG steam units
5241 | Fire in unit A | Gas Turbine | Miscellaneous (Gas Turbine) | U1 | Forced - Immediate | 2021 | Oil | DI | 300 | Gas Turbine/Jet Engine (Simple Cycle Operation) | WECC | Off-Peak | 2859.0833 | 55 | 1 | 1 | 5241-Fire in unit A | U1-Forced - Immediate | 300-Gas Turbine/Jet Engine (Simple Cycle Operation)
5241 | Fire in unit A | Gas Turbine | Miscellaneous (Gas Turbine) | U1 | Forced - Immediate | 2021 | Gas | GG | 300 | Gas Turbine/Jet Engine (Simple Cycle Operation) | WECC | Off-Peak | 48180.3166 | 53.5 | 1 | 1 | 5241-Fire in unit A | U1-Forced - Immediate | 300-Gas Turbine/Jet Engine (Simple Cycle Operation)
5241 | Fire in unit A | Gas Turbine | Miscellaneous (Gas Turbine) | U1 | Forced - Immediate | 2021 | Gas | GG | 300 | Gas Turbine/Jet Engine (Simple Cycle Operation) | WECC | Off-Peak | 107.485 | 24.9 | 1 | 1 | 5241-Fire in unit A | U1-Forced - Immediate | 300-Gas Turbine/Jet Engine (Simple Cycle Operation)
5241 | Fire in unit A | Gas Turbine | Miscellaneous (Gas Turbine) | U1 | Forced - Immediate | 2021 | Oil | DI | 300 | Gas Turbine/Jet Engine (Simple Cycle Operation) | SERC | Summer | 16.1333 | 11 | 1 | 1 | 5241-Fire in unit A | U1-Forced - Immediate | 300-Gas Turbine/Jet Engine (Simple Cycle Operation)
5241 | Fire in unit A | Gas Turbine | Miscellaneous (Gas Turbine) | U1 | Forced - Immediate | 2021 | Gas | GG | 300 | Gas Turbine/Jet Engine (Simple Cycle Operation) | TRE | Winter | 212217.2 | 104 | 1 | 1 | 5241-Fire in unit A | U1-Forced - Immediate | 300-Gas Turbine/Jet Engine (Simple Cycle Operation)
5241 | Fire in unit A | Gas Turbine | Miscellaneous (Gas Turbine) | U1 | Forced - Immediate | 2021 | Gas | GG | 300 | Gas Turbine/Jet Engine (Simple Cycle Operation) | TRE | Winter | 1234.8 | 54 | 1 | 1 | 5241-Fire in unit A | U1-Forced - Immediate | 300-Gas Turbine/Jet Engine (Simple Cycle Operation)
5241 | Fire in unit A | Gas Turbine | Miscellaneous (Gas Turbine) | U1 | Forced - Immediate | 2021 | Gas | GG | 300 | Gas Turbine/Jet Engine (Simple Cycle Operation) | SERC | Off-Peak | 5664.5333 | 172 | 1 | 1 | 5241-Fire in unit A | U1-Forced - Immediate | 300-Gas Turbine/Jet Engine (Simple Cycle Operation)
5241 | Fire in unit A | Gas Turbine | Miscellaneous (Gas Turbine) | U1 | Forced - Immediate | 2021 | Gas | GG | 300 | Gas Turbine/Jet Engine (Simple Cycle Operation) | RFC | Winter | 4046.9999 | 90 | 1 | 1 | 5241-Fire in unit A | U1-Forced - Immediate | 300-Gas Turbine/Jet Engine (Simple Cycle Operation)
5241 | Fire in unit A | Gas Turbine | Miscellaneous (Gas Turbine) | U1 | Forced - Immediate | 2021 | Oil | DI | 300 | Gas Turbine/Jet Engine (Simple Cycle Operation) | SERC | Summer | 302.2 | 12 | 1 | 1 | 5241-Fire in unit A | U1-Forced - Immediate | 300-Gas Turbine/Jet Engine (Simple Cycle Operation)
5241 | Fire in unit A | Gas Turbine | Miscellaneous (Gas Turbine) | U1 | Forced - Immediate | 2021 | Gas | GG | 850 | Combined Cycle Block | NPCC | Winter | 23923.4665 | 268 | 1 | 1 | 5241-Fire in unit A | U1-Forced - Immediate | 850-Combined Cycle Block
5241 | Fire in unit A | Gas Turbine | Miscellaneous (Gas Turbine) | U1 | Forced - Immediate | 2021 | Gas | GG | 850 | Combined Cycle Block | SERC | Winter | 2312640 | 264 | 1 | 1 | 5241-Fire in unit A | U1-Forced - Immediate | 850-Combined Cycle Block
5241 | Fire in unit A | Gas Turbine | Miscellaneous (Gas Turbine) | U1 | Forced - Immediate | 2021 | Gas | GG | 850 | Combined Cycle Block | TRE | Winter | 4055.7332 | 268 | 1 | 1 | 5241-Fire in unit A | U1-Forced - Immediate | 850-Combined Cycle Block
5241 | Fire in unit A | Gas Turbine | Miscellaneous (Gas Turbine) | U2 | Forced - Delayed | 2021 | Gas | GG | 851 | CC GT units | RFC | Winter | 570.6666 | 267.5 | 1 | 1 | 5241-Fire in unit A | U2-Forced - Delayed | 851-CC GT units
5241 | Fire in unit A | Gas Turbine | Miscellaneous (Gas Turbine) | U1 | Forced - Immediate | 2021 | Gas | GG | 851 | CC GT units | WECC | Off-Peak | 764.16 | 59.7 | 1 | 1 | 5241-Fire in unit A | U1-Forced - Immediate | 851-CC GT units
5241 | Fire in unit A | Gas Turbine | Miscellaneous (Gas Turbine) | D2 | Forced - Delayed | 2021 | Gas | GG | 852 | CC steam units | RFC | Winter | 342.8266 | 160.7 | 1 | 1 | 5241-Fire in unit A | D2-Forced - Delayed | 852-CC steam units
5241 | Fire in unit A | Gas Turbine | Miscellaneous (Gas Turbine) | U1 | Forced - Immediate | 2021 | Gas | GG | 861 | CoG GT units | TRE | Summer | 70679.8166 | 73 | 1 | 1 | 5241-Fire in unit A | U1-Forced - Immediate | 861-CoG GT units
5245 | Gas Turbine Control System - data highway | Gas Turbine | Miscellaneous (Gas Turbine) | U1 | Forced - Immediate | 2021 | Gas | GG | 300 | Gas Turbine/Jet Engine (Simple Cycle Operation) | SERC | Off-Peak | 685.5333 | 91 | 1 | 1 | 5245-Gas Turbine Control System - data highway | U1-Forced - Immediate | 300-Gas Turbine/Jet Engine (Simple Cycle Operation)
5245 | Gas Turbine Control System - data highway | Gas Turbine | Miscellaneous (Gas Turbine) | U1 | Forced - Immediate | 2021 | Gas | GG | 300 | Gas Turbine/Jet Engine (Simple Cycle Operation) | WECC | Off-Peak | 282.1999 | 102 | 3 | 3 | 5245-Gas Turbine Control System - data highway | U1-Forced - Immediate | 300-Gas Turbine/Jet Engine (Simple Cycle Operation)
5245 | Gas Turbine Control System - data highway | Gas Turbine | Miscellaneous (Gas Turbine) | U1 | Forced - Immediate | 2021 | Gas | GG | 300 | Gas Turbine/Jet Engine (Simple Cycle Operation) | TRE | Summer | 108 | 45 | 1 | 1 | 5245-Gas Turbine Control System - data highway | U1-Forced - Immediate | 300-Gas Turbine/Jet Engine (Simple Cycle Operation)
5245 | Gas Turbine Control System - data highway | Gas Turbine | Miscellaneous (Gas Turbine) | U1 | Forced - Immediate | 2021 | Gas | GG | 300 | Gas Turbine/Jet Engine (Simple Cycle Operation) | NPCC | Summer | 2695 | 49 | 2 | 2 | 5245-Gas Turbine Control System - data highway | U1-Forced - Immediate | 300-Gas Turbine/Jet Engine (Simple Cycle Operation)
5245 | Gas Turbine Control System - data highway | Gas Turbine | Miscellaneous (Gas Turbine) | U1 | Forced - Immediate | 2021 | Gas | GG | 300 | Gas Turbine/Jet Engine (Simple Cycle Operation) | MRO | Summer | 3613.25 | 149 | 1 | 1 | 5245-Gas Turbine Control System - data highway | U1-Forced - Immediate | 300-Gas Turbine/Jet Engine (Simple Cycle Operation)
5245 | Gas Turbine Control System - data highway | Gas Turbine | Miscellaneous (Gas Turbine) | U1 | Forced - Immediate | 2021 | Gas | GG | 300 | Gas Turbine/Jet Engine (Simple Cycle Operation) | SERC | Summer | 1420 | 20 | 1 | 1 | 5245-Gas Turbine Control System - data highway | U1-Forced - Immediate | 300-Gas Turbine/Jet Engine (Simple Cycle Operation)
5245 | Gas Turbine Control System - data highway | Gas Turbine | Miscellaneous (Gas Turbine) | U1 | Forced - Immediate | 2021 | Gas | GG | 300 | Gas Turbine/Jet Engine (Simple Cycle Operation) | SERC | Summer | 1278 | 18 | 1 | 1 | 5245-Gas Turbine Control System - data highway | U1-Forced - Immediate | 300-Gas Turbine/Jet Engine (Simple Cycle Operation)
5245 | Gas Turbine Control System - data highway | Gas Turbine | Miscellaneous (Gas Turbine) | U1 | Forced - Immediate | 2021 | Gas | GG | 300 | Gas Turbine/Jet Engine (Simple Cycle Operation) | NPCC | Summer | 343 | 49 | 2 | 2 | 5245-Gas Turbine Control System - data highway | U1-Forced - Immediate | 300-Gas Turbine/Jet Engine (Simple Cycle Operation)
5245 | Gas Turbine Control System - data highway | Gas Turbine | Miscellaneous (Gas Turbine) | U1 | Forced - Immediate | 2021 | Gas | GG | 300 | Gas Turbine/Jet Engine (Simple Cycle Operation) | NPCC | Winter | 9089.5 | 49 | 1 | 1 | 5245-Gas Turbine Control System - data highway | U1-Forced - Immediate | 300-Gas Turbine/Jet Engine (Simple Cycle Operation)
5245 | Gas Turbine Control System - data highway | Gas Turbine | Miscellaneous (Gas Turbine) | D1 | Forced - Immediate | 2021 | Gas | GG | 850 | Combined Cycle Block | TRE | Summer | 499.95 | 99 | 1 | 1 | 5245-Gas Turbine Control System - data highway | D1-Forced - Immediate | 850-Combined Cycle Block
5245 | Gas Turbine Control System - data highway | Gas Turbine | Miscellaneous (Gas Turbine) | U1 | Forced - Immediate | 2021 | Gas | GG | 850 | Combined Cycle Block | SERC | Summer | 26615.1997 | 912 | 1 | 1 | 5245-Gas Turbine Control System - data highway | U1-Forced - Immediate | 850-Combined Cycle Block
5245 | Gas Turbine Control System - data highway | Gas Turbine | Miscellaneous (Gas Turbine) | U1 | Forced - Immediate | 2021 | Gas | GG | 850 | Combined Cycle Block | WECC | Off-Peak | 113.0667 | 32 | 1 | 1 | 5245-Gas Turbine Control System - data highway | U1-Forced - Immediate | 850-Combined Cycle Block
5245 | Gas Turbine Control System - data highway | Gas Turbine | Miscellaneous (Gas Turbine) | D1 | Forced - Immediate | 2021 | Gas | GG | 850 | Combined Cycle Block | SERC | Winter | 382.6666 | 287 | 1 | 1 | 5245-Gas Turbine Control System - data highway | D1-Forced - Immediate | 850-Combined Cycle Block
5245 | Gas Turbine Control System - data highway | Gas Turbine | Miscellaneous (Gas Turbine) | U1 | Forced - Immediate | 2021 | Gas | GG | 850 | Combined Cycle Block | WECC | Off-Peak | 138.6666 | 40 | 1 | 1 | 5245-Gas Turbine Control System - data highway | U1-Forced - Immediate | 850-Combined Cycle Block
5245 | Gas Turbine Control System - data highway | Gas Turbine | Miscellaneous (Gas Turbine) | U1 | Forced - Immediate | 2021 | Gas | GG | 851 | CC GT units | WECC | Summer | 1722.5526 | 181.64 | 1 | 1 | 5245-Gas Turbine Control System - data highway | U1-Forced - Immediate | 851-CC GT units
5245 | Gas Turbine Control System - data highway | Gas Turbine | Miscellaneous (Gas Turbine) | U1 | Forced - Immediate | 2021 | Gas | GG | 851 | CC GT units | SERC | Summer | 1652.4 | 153 | 1 | 1 | 5245-Gas Turbine Control System - data highway | U1-Forced - Immediate | 851-CC GT units
5245 | Gas Turbine Control System - data highway | Gas Turbine | Miscellaneous (Gas Turbine) | U1 | Forced - Immediate | 2021 | Gas | GG | 851 | CC GT units | WECC | Summer | 232.4999 | 225 | 1 | 1 | 5245-Gas Turbine Control System - data highway | U1-Forced - Immediate | 851-CC GT units
5245 | Gas Turbine Control System - data highway | Gas Turbine | Miscellaneous (Gas Turbine) | U1 | Forced - Immediate | 2021 | Gas | GG | 851 | CC GT units | TRE | Winter | 7123.35 | 169 | 1 | 1 | 5245-Gas Turbine Control System - data highway | U1-Forced - Immediate | 851-CC GT units
5245 | Gas Turbine Control System - data highway | Gas Turbine | Miscellaneous (Gas Turbine) | D1 | Forced - Immediate | 2021 | Waste Heat | WH | 852 | CC steam units | TRE | Off-Peak | 28.6 | 26 | 1 | 1 | 5245-Gas Turbine Control System - data highway | D1-Forced - Immediate | 852-CC steam units
5245 | Gas Turbine Control System - data highway | Gas Turbine | Miscellaneous (Gas Turbine) | D1 | Forced - Immediate | 2021 | Gas | GG | 852 | CC steam units | TRE | Winter | 885.15 | 21 | 1 | 1 | 5245-Gas Turbine Control System - data highway | D1-Forced - Immediate | 852-CC steam units
5245 | Gas Turbine Control System - data highway | Gas Turbine | Miscellaneous (Gas Turbine) | U1 | Forced - Immediate | 2021 | Waste Heat | WH | 852 | CC steam units | SERC | Off-Peak | 291.8333 | 85 | 1 | 1 | 5245-Gas Turbine Control System - data highway | U1-Forced - Immediate | 852-CC steam units
5245 | Gas Turbine Control System - data highway | Gas Turbine | Miscellaneous (Gas Turbine) | U1 | Forced - Immediate | 2021 | Waste Heat | WH | 852 | CC steam units | SERC | Summer | 1105 | 85 | 1 | 1 | 5245-Gas Turbine Control System - data highway | U1-Forced - Immediate | 852-CC steam units
5245 | Gas Turbine Control System - data highway | Gas Turbine | Miscellaneous (Gas Turbine) | U1 | Forced - Immediate | 2021 | Waste Heat | WH | 852 | CC steam units | WECC | Summer | 120.9 | 117 | 1 | 1 | 5245-Gas Turbine Control System - data highway | U1-Forced - Immediate | 852-CC steam units
5245 | Gas Turbine Control System - data highway | Gas Turbine | Miscellaneous (Gas Turbine) | U1 | Forced - Immediate | 2021 | Gas | GG | 861 | CoG GT units | SERC | Summer | 183.6 | 183.6 | 1 | 1 | 5245-Gas Turbine Control System - data highway | U1-Forced - Immediate | 861-CoG GT units
5245 | Gas Turbine Control System - data highway | Gas Turbine | Miscellaneous (Gas Turbine) | U1 | Forced - Immediate | 2021 | Gas | GG | 861 | CoG GT units | SERC | Off-Peak | 98.6666 | 160 | 1 | 1 | 5245-Gas Turbine Control System - data highway | U1-Forced - Immediate | 861-CoG GT units
5245 | Gas Turbine Control System - data highway | Gas Turbine | Miscellaneous (Gas Turbine) | U1 | Forced - Immediate | 2021 | Waste Heat | WH | 862 | CoG steam units | SERC | Off-Peak | 34.3 | 49 | 1 | 1 | 5245-Gas Turbine Control System - data highway | U1-Forced - Immediate | 862-CoG steam units
5246 | Gas Turbine Control System - hardware problems (including card failure) | Gas Turbine | Miscellaneous (Gas Turbine) | U1 | Forced - Immediate | 2021 | Gas | GG | 300 | Gas Turbine/Jet Engine (Simple Cycle Operation) | SERC | Off-Peak | 328 | 164 | 1 | 1 | 5246-Gas Turbine Control System - hardware problems (including card failure) | U1-Forced - Immediate | 300-Gas Turbine/Jet Engine (Simple Cycle Operation)
5246 | Gas Turbine Control System - hardware problems (including card failure) | Gas Turbine | Miscellaneous (Gas Turbine) | U1 | Forced - Immediate | 2021 | Oil | DI | 300 | Gas Turbine/Jet Engine (Simple Cycle Operation) | SERC | Off-Peak | 15675 | 57 | 1 | 1 | 5246-Gas Turbine Control System - hardware problems (including card failure) | U1-Forced - Immediate | 300-Gas Turbine/Jet Engine (Simple Cycle Operation)
5246 | Gas Turbine Control System - hardware problems (including card failure) | Gas Turbine | Miscellaneous (Gas Turbine) | SF | Startup Failure | 2021 | Gas | GG | 300 | Gas Turbine/Jet Engine (Simple Cycle Operation) | WECC | Off-Peak | 332.5 | 42 | 1 | 1 | 5246-Gas Turbine Control System - hardware problems (including card failure) | SF-Startup Failure | 300-Gas Turbine/Jet Engine (Simple Cycle Operation)
5246 | Gas Turbine Control System - hardware problems (including card failure) | Gas Turbine | Miscellaneous (Gas Turbine) | SF | Startup Failure | 2021 | Oil | DI | 300 | Gas Turbine/Jet Engine (Simple Cycle Operation) | SERC | Off-Peak | 96.25 | 77 | 1 | 1 | 5246-Gas Turbine Control System - hardware problems (including card failure) | SF-Startup Failure | 300-Gas Turbine/Jet Engine (Simple Cycle Operation)
5246 | Gas Turbine Control System - hardware problems (including card failure) | Gas Turbine | Miscellaneous (Gas Turbine) | U1 | Forced - Immediate | 2021 | Gas | GG | 300 | Gas Turbine/Jet Engine (Simple Cycle Operation) | SERC | Off-Peak | 51.3333 | 44 | 1 | 1 | 5246-Gas Turbine Control System - hardware problems (including card failure) | U1-Forced - Immediate | 300-Gas Turbine/Jet Engine (Simple Cycle Operation)
5246 | Gas Turbine Control System - hardware problems (including card failure) | Gas Turbine | Miscellaneous (Gas Turbine) | U1 | Forced - Immediate | 2021 | Gas | GG | 300 | Gas Turbine/Jet Engine (Simple Cycle Operation) | SERC | Off-Peak | 68.6249 | 164.7 | 1 | 1 | 5246-Gas Turbine Control System - hardware problems (including card failure) | U1-Forced - Immediate | 300-Gas Turbine/Jet Engine (Simple Cycle Operation)
5246 | Gas Turbine Control System - hardware problems (including card failure) | Gas Turbine | Miscellaneous (Gas Turbine) | U1 | Forced - Immediate | 2021 | Gas | GG | 300 | Gas Turbine/Jet Engine (Simple Cycle Operation) | WECC | Off-Peak | 6765.44 | 99.2 | 1 | 1 | 5246-Gas Turbine Control System - hardware problems (including card failure) | U1-Forced - Immediate | 300-Gas Turbine/Jet Engine (Simple Cycle Operation)
5246 | Gas Turbine Control System - hardware problems (including card failure) | Gas Turbine | Miscellaneous (Gas Turbine) | U1 | Forced - Immediate | 2021 | Gas | GG | 300 | Gas Turbine/Jet Engine (Simple Cycle Operation) | TRE | Summer | 130 | 104 | 1 | 1 | 5246-Gas Turbine Control System - hardware problems (including card failure) | U1-Forced - Immediate | 300-Gas Turbine/Jet Engine (Simple Cycle Operation)
5246 | Gas Turbine Control System - hardware problems (including card failure) | Gas Turbine | Miscellaneous (Gas Turbine) | U1 | Forced - Immediate | 2021 | Gas | GG | 300 | Gas Turbine/Jet Engine (Simple Cycle Operation) | TRE | Winter | 20.25 | 45 | 1 | 1 | 5246-Gas Turbine Control System - hardware problems (including card failure) | U1-Forced - Immediate | 300-Gas Turbine/Jet Engine (Simple Cycle Operation)
5246 | Gas Turbine Control System - hardware problems (including card failure) | Gas Turbine | Miscellaneous (Gas Turbine) | U1 | Forced - Immediate | 2021 | Oil | DI | 300 | Gas Turbine/Jet Engine (Simple Cycle Operation) | SERC | Off-Peak | 624 | 32 | 1 | 1 | 5246-Gas Turbine Control System - hardware problems (including card failure) | U1-Forced - Immediate | 300-Gas Turbine/Jet Engine (Simple Cycle Operation)
5246 | Gas Turbine Control System - hardware problems (including card failure) | Gas Turbine | Miscellaneous (Gas Turbine) | SF | Startup Failure | 2021 | Gas | GG | 300 | Gas Turbine/Jet Engine (Simple Cycle Operation) | RFC | Winter | 406.35 | 189 | 1 | 1 | 5246-Gas Turbine Control System - hardware problems (including card failure) | SF-Startup Failure | 300-Gas Turbine/Jet Engine (Simple Cycle Operation)
5246 | Gas Turbine Control System - hardware problems (including card failure) | Gas Turbine | Miscellaneous (Gas Turbine) | U1 | Forced - Immediate | 2021 | Gas | GG | 300 | Gas Turbine/Jet Engine (Simple Cycle Operation) | RFC | Off-Peak | 19.9666 | 119.8 | 1 | 1 | 5246-Gas Turbine Control System - hardware problems (including card failure) | U1-Forced - Immediate | 300-Gas Turbine/Jet Engine (Simple Cycle Operation)
5246 | Gas Turbine Control System - hardware problems (including card failure) | Gas Turbine | Miscellaneous (Gas Turbine) | U1 | Forced - Immediate | 2021 | Gas | GG | 300 | Gas Turbine/Jet Engine (Simple Cycle Operation) | MRO | Off-Peak | 205 | 82 | 1 | 1 | 5246-Gas Turbine Control System - hardware problems (including card failure) | U1-Forced - Immediate | 300-Gas Turbine/Jet Engine (Simple Cycle Operation)
5246 | Gas Turbine Control System - hardware problems (including card failure) | Gas Turbine | Miscellaneous (Gas Turbine) | U1 | Forced - Immediate | 2021 | Gas | GG | 300 | Gas Turbine/Jet Engine (Simple Cycle Operation) | TRE | Off-Peak | 761.6667 | 50 | 1 | 1 | 5246-Gas Turbine Control System - hardware problems (including card failure) | U1-Forced - Immediate | 300-Gas Turbine/Jet Engine (Simple Cycle Operation)
5246 | Gas Turbine Control System - hardware problems (including card failure) | Gas Turbine | Miscellaneous (Gas Turbine) | U1 | Forced - Immediate | 2021 | Gas | GG | 300 | Gas Turbine/Jet Engine (Simple Cycle Operation) | TRE | Winter | 69.6 | 58 | 1 | 1 | 5246-Gas Turbine Control System - hardware problems (including card failure) | U1-Forced - Immediate | 300-Gas Turbine/Jet Engine (Simple Cycle Operation)
5246 | Gas Turbine Control System - hardware problems (including card failure) | Gas Turbine | Miscellaneous (Gas Turbine) | U1 | Forced - Immediate | 2021 | Gas | GG | 300 | Gas Turbine/Jet Engine (Simple Cycle Operation) | WECC | Winter | 324.85 | 53.4 | 1 | 1 | 5246-Gas Turbine Control System - hardware problems (including card failure) | U1-Forced - Immediate | 300-Gas Turbine/Jet Engine (Simple Cycle Operation)
5246 | Gas Turbine Control System - hardware problems (including card failure) | Gas Turbine | Miscellaneous (Gas Turbine) | U1 | Forced - Immediate | 2021 | Oil | DI | 300 | Gas Turbine/Jet Engine (Simple Cycle Operation) | WECC | Winter | 551.6667 | 50 | 1 | 1 | 5246-Gas Turbine Control System - hardware problems (including card failure) | U1-Forced - Immediate | 300-Gas Turbine/Jet Engine (Simple Cycle Operation)
5246 | Gas Turbine Control System - hardware problems (including card failure) | Gas Turbine | Miscellaneous (Gas Turbine) | D1 | Forced - Immediate | 2021 | Oil | DI | 300 | Gas Turbine/Jet Engine (Simple Cycle Operation) | MRO | Off-Peak | 55.5 | 22.5 | 1 | 1 | 5246-Gas Turbine Control System - hardware problems (including card failure) | D1-Forced - Immediate | 300-Gas Turbine/Jet Engine (Simple Cycle Operation)
5246 | Gas Turbine Control System - hardware problems (including card failure) | Gas Turbine | Miscellaneous (Gas Turbine) | U1 | Forced - Immediate | 2021 | Gas | GG | 300 | Gas Turbine/Jet Engine (Simple Cycle Operation) | NPCC | Off-Peak | 411.6667 | 20 | 1 | 1 | 5246-Gas Turbine Control System - hardware problems (including card failure) | U1-Forced - Immediate | 300-Gas Turbine/Jet Engine (Simple Cycle Operation)
5246 | Gas Turbine Control System - hardware problems (including card failure) | Gas Turbine | Miscellaneous (Gas Turbine) | U1 | Forced - Immediate | 2021 | Gas | GG | 300 | Gas Turbine/Jet Engine (Simple Cycle Operation) | SERC | Off-Peak | 2618.5332 | 164 | 1 | 1 | 5246-Gas Turbine Control System - hardware problems (including card failure) | U1-Forced - Immediate | 300-Gas Turbine/Jet Engine (Simple Cycle Operation)
5246 | Gas Turbine Control System - hardware problems (including card failure) | Gas Turbine | Miscellaneous (Gas Turbine) | U1 | Forced - Immediate | 2021 | Gas | GG | 300 | Gas Turbine/Jet Engine (Simple Cycle Operation) | SERC | Summer | 6302.4 | 96 | 1 | 1 | 5246-Gas Turbine Control System - hardware problems (including card failure) | U1-Forced - Immediate | 300-Gas Turbine/Jet Engine (Simple Cycle Operation)
5246 | Gas Turbine Control System - hardware problems (including card failure) | Gas Turbine | Miscellaneous (Gas Turbine) | U1 | Forced - Immediate | 2021 | Gas | GG | 300 | Gas Turbine/Jet Engine (Simple Cycle Operation) | TRE | Winter | 290 | 58 | 1 | 1 | 5246-Gas Turbine Control System - hardware problems (including card failure) | U1-Forced - Immediate | 300-Gas Turbine/Jet Engine (Simple Cycle Operation)
5246 | Gas Turbine Control System - hardware problems (including card failure) | Gas Turbine | Miscellaneous (Gas Turbine) | U1 | Forced - Immediate | 2021 | Gas | OG | 300 | Gas Turbine/Jet Engine (Simple Cycle Operation) | WECC | Off-Peak | 113.599 | 48.34 | 1 | 1 | 5246-Gas Turbine Control System - hardware problems (including card failure) | U1-Forced - Immediate | 300-Gas Turbine/Jet Engine (Simple Cycle Operation)
5246 | Gas Turbine Control System - hardware problems (including card failure) | Gas Turbine | Miscellaneous (Gas Turbine) | U1 | Forced - Immediate | 2021 | Oil | DI | 300 | Gas Turbine/Jet Engine (Simple Cycle Operation) | MRO | Summer | 692.2667 | 44 | 1 | 1 | 5246-Gas Turbine Control System - hardware problems (including card failure) | U1-Forced - Immediate | 300-Gas Turbine/Jet Engine (Simple Cycle Operation)
5246 | Gas Turbine Control System - hardware problems (including card failure) | Gas Turbine | Miscellaneous (Gas Turbine) | D1 | Forced - Immediate | 2021 | Gas | GG | 300 | Gas Turbine/Jet Engine (Simple Cycle Operation) | NPCC | Winter | 184.3333 | 79 | 1 | 1 | 5246-Gas Turbine Control System - hardware problems (including card failure) | D1-Forced - Immediate | 300-Gas Turbine/Jet Engine (Simple Cycle Operation)
5246 | Gas Turbine Control System - hardware problems (including card failure) | Gas Turbine | Miscellaneous (Gas Turbine) | SF | Startup Failure | 2021 | Gas | GG | 300 | Gas Turbine/Jet Engine (Simple Cycle Operation) | RFC | Summer | 13562.25 | 169 | 1 | 1 | 5246-Gas Turbine Control System - hardware problems (including card failure) | SF-Startup Failure | 300-Gas Turbine/Jet Engine (Simple Cycle Operation)
5246 | Gas Turbine Control System - hardware problems (including card failure) | Gas Turbine | Miscellaneous (Gas Turbine) | U1 | Forced - Immediate | 2021 | Gas | GG | 300 | Gas Turbine/Jet Engine (Simple Cycle Operation) | WECC | Off-Peak | 707.2 | 102 | 1 | 1 | 5246-Gas Turbine Control System - hardware problems (including card failure) | U1-Forced - Immediate | 300-Gas Turbine/Jet Engine (Simple Cycle Operation)
5246 | Gas Turbine Control System - hardware problems (including card failure) | Gas Turbine | Miscellaneous (Gas Turbine) | U1 | Forced - Immediate | 2021 | Gas | GG | 300 | Gas Turbine/Jet Engine (Simple Cycle Operation) | TRE | Off-Peak | 803.3333 | 50 | 1 | 1 | 5246-Gas Turbine Control System - hardware problems (including card failure) | U1-Forced - Immediate | 300-Gas Turbine/Jet Engine (Simple Cycle Operation)
5246 | Gas Turbine Control System - hardware problems (including card failure) | Gas Turbine | Miscellaneous (Gas Turbine) | U1 | Forced - Immediate | 2021 | Gas | GG | 300 | Gas Turbine/Jet Engine (Simple Cycle Operation) | SERC | Off-Peak | 19525.9732 | 134.6 | 1 | 1 | 5246-Gas Turbine Control System - hardware problems (including card failure) | U1-Forced - Immediate | 300-Gas Turbine/Jet Engine (Simple Cycle Operation)
5246 | Gas Turbine Control System - hardware problems (including card failure) | Gas Turbine | Miscellaneous (Gas Turbine) | U1 | Forced - Immediate | 2021 | Gas | GG | 300 | Gas Turbine/Jet Engine (Simple Cycle Operation) | RFC | Summer | 94.6332 | 167 | 1 | 1 | 5246-Gas Turbine Control System - hardware problems (including card failure) | U1-Forced - Immediate | 300-Gas Turbine/Jet Engine (Simple Cycle Operation)
5246 | Gas Turbine Control System - hardware problems (including card failure) | Gas Turbine | Miscellaneous (Gas Turbine) | U1 | Forced - Immediate | 2021 | Gas | GG | 300 | Gas Turbine/Jet Engine (Simple Cycle Operation) | RFC | Winter | 1442 | 103 | 1 | 1 | 5246-Gas Turbine Control System - hardware problems (including card failure) | U1-Forced - Immediate | 300-Gas Turbine/Jet Engine (Simple Cycle Operation)
5246 | Gas Turbine Control System - hardware problems (including card failure) | Gas Turbine | Miscellaneous (Gas Turbine) | U1 | Forced - Immediate | 2021 | Oil | DI | 300 | Gas Turbine/Jet Engine (Simple Cycle Operation) | SERC | Summer | 1330.6667 | 32 | 1 | 1 | 5246-Gas Turbine Control System - hardware problems (including card failure) | U1-Forced - Immediate | 300-Gas Turbine/Jet Engine (Simple Cycle Operation)
5246 | Gas Turbine Control System - hardware problems (including card failure) | Gas Turbine | Miscellaneous (Gas Turbine) | SF | Startup Failure | 2021 | Oil | DI | 300 | Gas Turbine/Jet Engine (Simple Cycle Operation) | RFC | Summer | 4951.725 | 51.5 | 1 | 1 | 5246-Gas Turbine Control System - hardware problems (including card failure) | SF-Startup Failure | 300-Gas Turbine/Jet Engine (Simple Cycle Operation)
5246 | Gas Turbine Control System - hardware problems (including card failure) | Gas Turbine | Miscellaneous (Gas Turbine) | U1 | Forced - Immediate | 2021 | Gas | GG | 300 | Gas Turbine/Jet Engine (Simple Cycle Operation) | RFC | Summer | 112 | 80 | 1 | 1 | 5246-Gas Turbine Control System - hardware problems (including card failure) | U1-Forced - Immediate | 300-Gas Turbine/Jet Engine (Simple Cycle Operation)
5246 | Gas Turbine Control System - hardware problems (including card failure) | Gas Turbine | Miscellaneous (Gas Turbine) | U1 | Forced - Immediate | 2021 | Gas | GG | 300 | Gas Turbine/Jet Engine (Simple Cycle Operation) | SERC | Summer | 3527.5 | 170 | 1 | 1 | 5246-Gas Turbine Control System - hardware problems (including card failure) | U1-Forced - Immediate | 300-Gas Turbine/Jet Engine (Simple Cycle Operation)
5246 | Gas Turbine Control System - hardware problems (including card failure) | Gas Turbine | Miscellaneous (Gas Turbine) | U1 | Forced - Immediate | 2021 | Gas | GG | 300 | Gas Turbine/Jet Engine (Simple Cycle Operation) | WECC | Winter | 34.5 | 69 | 1 | 1 | 5246-Gas Turbine Control System - hardware problems (including card failure) | U1-Forced - Immediate | 300-Gas Turbine/Jet Engine (Simple Cycle Operation)
5246 | Gas Turbine Control System - hardware problems (including card failure) | Gas Turbine | Miscellaneous (Gas Turbine) | U1 | Forced - Immediate | 2021 | Oil | DI | 300 | Gas Turbine/Jet Engine (Simple Cycle Operation) | MRO | Summer | 36.4 | 42 | 1 | 1 | 5246-Gas Turbine Control System - hardware problems (including card failure) | U1-Forced - Immediate | 300-Gas Turbine/Jet Engine (Simple Cycle Operation)
5246 | Gas Turbine Control System - hardware problems (including card failure) | Gas Turbine | Miscellaneous (Gas Turbine) | U1 | Forced - Immediate | 2021 | Oil | DI | 300 | Gas Turbine/Jet Engine (Simple Cycle Operation) | WECC | Winter | 4025.8333 | 50 | 1 | 1 | 5246-Gas Turbine Control System - hardware problems (including card failure) | U1-Forced - Immediate | 300-Gas Turbine/Jet Engine (Simple Cycle Operation)
5246 | Gas Turbine Control System - hardware problems (including card failure) | Gas Turbine | Miscellaneous (Gas Turbine) | D1 | Forced - Immediate | 2021 | Gas | GG | 300 | Gas Turbine/Jet Engine (Simple Cycle Operation) | WECC | Off-Peak | 378.0416 | 105.5 | 1 | 1 | 5246-Gas Turbine Control System - hardware problems (including card failure) | D1-Forced - Immediate | 300-Gas Turbine/Jet Engine (Simple Cycle Operation)
5246 | Gas Turbine Control System - hardware problems (including card failure) | Gas Turbine | Miscellaneous (Gas Turbine) | SF | Startup Failure | 2021 | Gas | GG | 300 | Gas Turbine/Jet Engine (Simple Cycle Operation) | WECC | Off-Peak | 676.2 | 42 | 1 | 1 | 5246-Gas Turbine Control System - hardware problems (including card failure) | SF-Startup Failure | 300-Gas Turbine/Jet Engine (Simple Cycle Operation)
5246 | Gas Turbine Control System - hardware problems (including card failure) | Gas Turbine | Miscellaneous (Gas Turbine) | SF | Startup Failure | 2021 | Gas | GG | 300 | Gas Turbine/Jet Engine (Simple Cycle Operation) | RFC | Summer | 9940.0166 | 169 | 1 | 1 | 5246-Gas Turbine Control System - hardware problems (including card failure) | SF-Startup Failure | 300-Gas Turbine/Jet Engine (Simple Cycle Operation)
5246 | Gas Turbine Control System - hardware problems (including card failure) | Gas Turbine | Miscellaneous (Gas Turbine) | U1 | Forced - Immediate | 2021 | Gas | GG | 300 | Gas Turbine/Jet Engine (Simple Cycle Operation) | SERC | Off-Peak | 341.6666 | 164 | 1 | 1 | 5246-Gas Turbine Control System - hardware problems (including card failure) | U1-Forced - Immediate | 300-Gas Turbine/Jet Engine (Simple Cycle Operation)
5246 | Gas Turbine Control System - hardware problems (including card failure) | Gas Turbine | Miscellaneous (Gas Turbine) | U1 | Forced - Immediate | 2021 | Gas | GG | 300 | Gas Turbine/Jet Engine (Simple Cycle Operation) | WECC | Winter | 233.475 | 49.5 | 1 | 1 | 5246-Gas Turbine Control System - hardware problems (including card failure) | U1-Forced - Immediate | 300-Gas Turbine/Jet Engine (Simple Cycle Operation)
5246 | Gas Turbine Control System - hardware problems (including card failure) | Gas Turbine | Miscellaneous (Gas Turbine) | SF | Startup Failure | 2021 | Gas | GG | 300 | Gas Turbine/Jet Engine (Simple Cycle Operation) | RFC | Off-Peak | 78.4 | 49 | 1 | 1 | 5246-Gas Turbine Control System - hardware problems (including card failure) | SF-Startup Failure | 300-Gas Turbine/Jet Engine (Simple Cycle Operation)
5246 | Gas Turbine Control System - hardware problems (including card failure) | Gas Turbine | Miscellaneous (Gas Turbine) | U1 | Forced - Immediate | 2021 | Gas | GG | 300 | Gas Turbine/Jet Engine (Simple Cycle Operation) | WECC | Summer | 59.8 | 69 | 1 | 1 | 5246-Gas Turbine Control System - hardware problems (including card failure) | U1-Forced - Immediate | 300-Gas Turbine/Jet Engine (Simple Cycle Operation)
5246 | Gas Turbine Control System - hardware problems (including card failure) | Gas Turbine | Miscellaneous (Gas Turbine) | U1 | Forced - Immediate | 2021 | Oil | DI | 300 | Gas Turbine/Jet Engine (Simple Cycle Operation) | MRO | Off-Peak | 15 | 45 | 1 | 1 | 5246-Gas Turbine Control System - hardware problems (including card failure) | U1-Forced - Immediate | 300-Gas Turbine/Jet Engine (Simple Cycle Operation)
5246 | Gas Turbine Control System - hardware problems (including card failure) | Gas Turbine | Miscellaneous (Gas Turbine) | U1 | Forced - Immediate | 2021 | Oil | DI | 300 | Gas Turbine/Jet Engine (Simple Cycle Operation) | NPCC | Summer | 1344.9833 | 47 | 1 | 1 | 5246-Gas Turbine Control System - hardware problems (including card failure) | U1-Forced - Immediate | 300-Gas Turbine/Jet Engine (Simple Cycle Operation)
5246 | Gas Turbine Control System - hardware problems (including card failure) | Gas Turbine | Miscellaneous (Gas Turbine) | D1 | Forced - Immediate | 2021 | Gas | GG | 300 | Gas Turbine/Jet Engine (Simple Cycle Operation) | MRO | Off-Peak | 672.5 | 25 | 1 | 1 | 5246-Gas Turbine Control System - hardware problems (including card failure) | D1-Forced - Immediate | 300-Gas Turbine/Jet Engine (Simple Cycle Operation)
5246 | Gas Turbine Control System - hardware problems (including card failure) | Gas Turbine | Miscellaneous (Gas Turbine) | U1 | Forced - Immediate | 2021 | Gas | GG | 300 | Gas Turbine/Jet Engine (Simple Cycle Operation) | SERC | Summer | 1853.8333 | 49 | 1 | 1 | 5246-Gas Turbine Control System - hardware problems (including card failure) | U1-Forced - Immediate | 300-Gas Turbine/Jet Engine (Simple Cycle Operation)
5246 | Gas Turbine Control System - hardware problems (including card failure) | Gas Turbine | Miscellaneous (Gas Turbine) | SF | Startup Failure | 2021 | Gas | GG | 300 | Gas Turbine/Jet Engine (Simple Cycle Operation) | RFC | Summer | 676.3166 | 170.5 | 1 | 1 | 5246-Gas Turbine Control System - hardware problems (including card failure) | SF-Startup Failure | 300-Gas Turbine/Jet Engine (Simple Cycle Operation)
5246 | Gas Turbine Control System - hardware problems (including card failure) | Gas Turbine | Miscellaneous (Gas Turbine) | U1 | Forced - Immediate | 2021 | Gas | GG | 300 | Gas Turbine/Jet Engine (Simple Cycle Operation) | WECC | Off-Peak | 266 | 42 | 1 | 1 | 5246-Gas Turbine Control System - hardware problems (including card failure) | U1-Forced - Immediate | 300-Gas Turbine/Jet Engine (Simple Cycle Operation)
5246 | Gas Turbine Control System - hardware problems (including card failure) | Gas Turbine | Miscellaneous (Gas Turbine) | U1 | Forced - Immediate | 2021 | Gas | GG | 300 | Gas Turbine/Jet Engine (Simple Cycle Operation) | RFC | Off-Peak | 293.4666 | 142 | 1 | 1 | 5246-Gas Turbine Control System - hardware problems (including card failure) | U1-Forced - Immediate | 300-Gas Turbine/Jet Engine (Simple Cycle Operation)
5246 | Gas Turbine Control System - hardware problems (including card failure) | Gas Turbine | Miscellaneous (Gas Turbine) | U1 | Forced - Immediate | 2021 | Gas | GG | 300 | Gas Turbine/Jet Engine (Simple Cycle Operation) | WECC | Off-Peak | 966.7 | 42 | 1 | 1 | 5246-Gas Turbine Control System - hardware problems (including card failure) | U1-Forced - Immediate | 300-Gas Turbine/Jet Engine (Simple Cycle Operation)
5246 | Gas Turbine Control System - hardware problems (including card failure) | Gas Turbine | Miscellaneous (Gas Turbine) | U1 | Forced - Immediate | 2021 | Gas | GG | 300 | Gas Turbine/Jet Engine (Simple Cycle Operation) | SERC | Summer | 247.2 | 48 | 1 | 1 | 5246-Gas Turbine Control System - hardware problems (including card failure) | U1-Forced - Immediate | 300-Gas Turbine/Jet Engine (Simple Cycle Operation)
5246 | Gas Turbine Control System - hardware problems (including card failure) | Gas Turbine | Miscellaneous (Gas Turbine) | U1 | Forced - Immediate | 2021 | Gas | GG | 300 | Gas Turbine/Jet Engine (Simple Cycle Operation) | MRO | Summer | 595.4666 | 154 | 1 | 1 | 5246-Gas Turbine Control System - hardware problems (including card failure) | U1-Forced - Immediate | 300-Gas Turbine/Jet Engine (Simple Cycle Operation)
5246 | Gas Turbine Control System - hardware problems (including card failure) | Gas Turbine | Miscellaneous (Gas Turbine) | U1 | Forced - Immediate | 2021 | Gas | GG | 300 | Gas Turbine/Jet Engine (Simple Cycle Operation) | WECC | Winter | 39.4666 | 74 | 1 | 1 | 5246-Gas Turbine Control System - hardware problems (including card failure) | U1-Forced - Immediate | 300-Gas Turbine/Jet Engine (Simple Cycle Operation)
5246 | Gas Turbine Control System - hardware problems (including card failure) | Gas Turbine | Miscellaneous (Gas Turbine) | U1 | Forced - Immediate | 2021 | Gas | GG | 300 | Gas Turbine/Jet Engine (Simple Cycle Operation) | TRE | Winter | 112.1333 | 58 | 1 | 1 | 5246-Gas Turbine Control System - hardware problems (including card failure) | U1-Forced - Immediate | 300-Gas Turbine/Jet Engine (Simple Cycle Operation)
5246 | Gas Turbine Control System - hardware problems (including card failure) | Gas Turbine | Miscellaneous (Gas Turbine) | U1 | Forced - Immediate | 2021 | Gas | GG | 300 | Gas Turbine/Jet Engine (Simple Cycle Operation) | RFC | Winter | 136.5 | 42 | 1 | 1 | 5246-Gas Turbine Control System - hardware problems (including card failure) | U1-Forced - Immediate | 300-Gas Turbine/Jet Engine (Simple Cycle Operation)
5246 | Gas Turbine Control System - hardware problems (including card failure) | Gas Turbine | Miscellaneous (Gas Turbine) | U1 | Forced - Immediate | 2021 | Gas | GG | 300 | Gas Turbine/Jet Engine (Simple Cycle Operation) | TRE | Winter | 5478.9667 | 38 | 1 | 1 | 5246-Gas Turbine Control System - hardware problems (including card failure) | U1-Forced - Immediate | 300-Gas Turbine/Jet Engine (Simple Cycle Operation)
5246 | Gas Turbine Control System - hardware problems (including card failure) | Gas Turbine | Miscellaneous (Gas Turbine) | D1 | Forced - Immediate | 2021 | Gas | GG | 300 | Gas Turbine/Jet Engine (Simple Cycle Operation) | RFC | Summer | 96.8 | 24 | 1 | 1 | 5246-Gas Turbine Control System - hardware problems (including card failure) | D1-Forced - Immediate | 300-Gas Turbine/Jet Engine (Simple Cycle Operation)
5246 | Gas Turbine Control System - hardware problems (including card failure) | Gas Turbine | Miscellaneous (Gas Turbine) | U1 | Forced - Immediate | 2021 | Gas | GG | 300 | Gas Turbine/Jet Engine (Simple Cycle Operation) | TRE | Off-Peak | 4.1666 | 50 | 1 | 1 | 5246-Gas Turbine Control System - hardware problems (including card failure) | U1-Forced - Immediate | 300-Gas Turbine/Jet Engine (Simple Cycle Operation)
5246 | Gas Turbine Control System - hardware problems (including card failure) | Gas Turbine | Miscellaneous (Gas Turbine) | U1 | Forced - Immediate | 2021 | Gas | GG | 300 | Gas Turbine/Jet Engine (Simple Cycle Operation) | WECC | Off-Peak | 81.6666 | 100 | 1 | 1 | 5246-Gas Turbine Control System - hardware problems (including card failure) | U1-Forced - Immediate | 300-Gas Turbine/Jet Engine (Simple Cycle Operation)
5246 | Gas Turbine Control System - hardware problems (including card failure) | Gas Turbine | Miscellaneous (Gas Turbine) | U1 | Forced - Immediate | 2021 | Gas | GG | 300 | Gas Turbine/Jet Engine (Simple Cycle Operation) | TRE | Off-Peak | 733.2 | 104 | 1 | 1 | 5246-Gas Turbine Control System - hardware problems (including card failure) | U1-Forced - Immediate | 300-Gas Turbine/Jet Engine (Simple Cycle Operation)
5246 | Gas Turbine Control System - hardware problems (including card failure) | Gas Turbine | Miscellaneous (Gas Turbine) | U1 | Forced - Immediate | 2021 | Gas | GG | 300 | Gas Turbine/Jet Engine (Simple Cycle Operation) | WECC | Off-Peak | 1049.3 | 42 | 1 | 1 | 5246-Gas Turbine Control System - hardware problems (including card failure) | U1-Forced - Immediate | 300-Gas Turbine/Jet Engine (Simple Cycle Operation)
5246 | Gas Turbine Control System - hardware problems (including card failure) | Gas Turbine | Miscellaneous (Gas Turbine) | U1 | Forced - Immediate | 2021 | Gas | GG | 300 | Gas Turbine/Jet Engine (Simple Cycle Operation) | SERC | Winter | 1436.5 | 85 | 1 | 1 | 5246-Gas Turbine Control System - hardware problems (including card failure) | U1-Forced - Immediate | 300-Gas Turbine/Jet Engine (Simple Cycle Operation)
5246 | Gas Turbine Control System - hardware problems (including card failure) | Gas Turbine | Miscellaneous (Gas Turbine) | U1 | Forced - Immediate | 2021 | Oil | DI | 300 | Gas Turbine/Jet Engine (Simple Cycle Operation) | WECC | Winter | 700 | 50 | 1 | 1 | 5246-Gas Turbine Control System - hardware problems (including card failure) | U1-Forced - Immediate | 300-Gas Turbine/Jet Engine (Simple Cycle Operation)
5246 | Gas Turbine Control System - hardware problems (including card failure) | Gas Turbine | Miscellaneous (Gas Turbine) | U1 | Forced - Immediate | 2021 | Oil | DI | 300 | Gas Turbine/Jet Engine (Simple Cycle Operation) | WECC | Winter | 1562.5 | 50 | 1 | 1 | 5246-Gas Turbine Control System - hardware problems (including card failure) | U1-Forced - Immediate | 300-Gas Turbine/Jet Engine (Simple Cycle Operation)
5246 | Gas Turbine Control System - hardware problems (including card failure) | Gas Turbine | Miscellaneous (Gas Turbine) | U1 | Forced - Immediate | 2021 | Gas | GG | 300 | Gas Turbine/Jet Engine (Simple Cycle Operation) | RFC | Off-Peak | 141.22 | 27.6 | 1 | 1 | 5246-Gas Turbine Control System - hardware problems (including card failure) | U1-Forced - Immediate | 300-Gas Turbine/Jet Engine (Simple Cycle Operation)
5246 | Gas Turbine Control System - hardware problems (including card failure) | Gas Turbine | Miscellaneous (Gas Turbine) | U1 | Forced - Immediate | 2021 | Gas | GG | 300 | Gas Turbine/Jet Engine (Simple Cycle Operation) | NPCC | Summer | 7.1633 | 61.4 | 1 | 1 | 5246-Gas Turbine Control System - hardware problems (including card failure) | U1-Forced - Immediate | 300-Gas Turbine/Jet Engine (Simple Cycle Operation)
5246 | Gas Turbine Control System - hardware problems (including card failure) | Gas Turbine | Miscellaneous (Gas Turbine) | U1 | Forced - Immediate | 2021 | Oil | DI | 300 | Gas Turbine/Jet Engine (Simple Cycle Operation) | MRO | Summer | 26.6 | 42 | 1 | 1 | 5246-Gas Turbine Control System - hardware problems (including card failure) | U1-Forced - Immediate | 300-Gas Turbine/Jet Engine (Simple Cycle Operation)
5246 | Gas Turbine Control System - hardware problems (including card failure) | Gas Turbine | Miscellaneous (Gas Turbine) | U1 | Forced - Immediate | 2021 | Gas | GG | 300 | Gas Turbine/Jet Engine (Simple Cycle Operation) | SERC | Summer | 186.2333 | 74 | 1 | 1 | 5246-Gas Turbine Control System - hardware problems (including card failure) | U1-Forced - Immediate | 300-Gas Turbine/Jet Engine (Simple Cycle Operation)
5246 | Gas Turbine Control System - hardware problems (including card failure) | Gas Turbine | Miscellaneous (Gas Turbine) | U1 | Forced - Immediate | 2021 | Gas | GG | 300 | Gas Turbine/Jet Engine (Simple Cycle Operation) | WECC | Winter | 116.05 | 105.5 | 1 | 1 | 5246-Gas Turbine Control System - hardware problems (including card failure) | U1-Forced - Immediate | 300-Gas Turbine/Jet Engine (Simple Cycle Operation)
5246 | Gas Turbine Control System - hardware problems (including card failure) | Gas Turbine | Miscellaneous (Gas Turbine) | U1 | Forced - Immediate | 2021 | Gas | GG | 300 | Gas Turbine/Jet Engine (Simple Cycle Operation) | SERC | Off-Peak | 68.8332 | 165.2 | 1 | 1 | 5246-Gas Turbine Control System - hardware problems (including card failure) | U1-Forced - Immediate | 300-Gas Turbine/Jet Engine (Simple Cycle Operation)
5246 | Gas Turbine Control System - hardware problems (including card failure) | Gas Turbine | Miscellaneous (Gas Turbine) | U1 | Forced - Immediate | 2021 | Gas | GG | 300 | Gas Turbine/Jet Engine (Simple Cycle Operation) | TRE | Off-Peak | 381.6667 | 50 | 1 | 1 | 5246-Gas Turbine Control System - hardware problems (including card failure) | U1-Forced - Immediate | 300-Gas Turbine/Jet Engine (Simple Cycle Operation)
5246 | Gas Turbine Control System - hardware problems (including card failure) | Gas Turbine | Miscellaneous (Gas Turbine) | U1 | Forced - Immediate | 2021 | Gas | GG | 300 | Gas Turbine/Jet Engine (Simple Cycle Operation) | SERC | Off-Peak | 1296.6466 | 134.6 | 1 | 1 | 5246-Gas Turbine Control System - hardware problems (including card failure) | U1-Forced - Immediate | 300-Gas Turbine/Jet Engine (Simple Cycle Operation)
5246 | Gas Turbine Control System - hardware problems (including card failure) | Gas Turbine | Miscellaneous (Gas Turbine) | U1 | Forced - Immediate | 2021 | Gas | GG | 300 | Gas Turbine/Jet Engine (Simple Cycle Operation) | WECC | Summer | 1425.9332 | 146 | 1 | 1 | 5246-Gas Turbine Control System - hardware problems (including card failure) | U1-Forced - Immediate | 300-Gas Turbine/Jet Engine (Simple Cycle Operation)
5246 | Gas Turbine Control System - hardware problems (including card failure) | Gas Turbine | Miscellaneous (Gas Turbine) | D1 | Forced - Immediate | 2021 | Gas | GG | 800 | Miscellaneous | WECC | Off-Peak | 358.0499 | 279 | 1 | 1 | 5246-Gas Turbine Control System - hardware problems (including card failure) | D1-Forced - Immediate | 800-Miscellaneous
5246 | Gas Turbine Control System - hardware problems (including card failure) | Gas Turbine | Miscellaneous (Gas Turbine) | U1 | Forced - Immediate | 2021 | Gas | GG | 800 | Miscellaneous | SERC | Summer | 569.8499 | 261 | 1 | 1 | 5246-Gas Turbine Control System - hardware problems (including card failure) | U1-Forced - Immediate | 800-Miscellaneous
5246 | Gas Turbine Control System - hardware problems (including card failure) | Gas Turbine | Miscellaneous (Gas Turbine) | U1 | Forced - Immediate | 2021 | Gas | GG | 800 | Miscellaneous | SERC | Winter | 950.5998 | 291 | 1 | 1 | 5246-Gas Turbine Control System - hardware problems (including card failure) | U1-Forced - Immediate | 800-Miscellaneous
5246 | Gas Turbine Control System - hardware problems (including card failure) | Gas Turbine | Miscellaneous (Gas Turbine) | D1 | Forced - Immediate | 2021 | Gas | GG | 850 | Combined Cycle Block | RFC | Summer | 1136.0332 | 346 | 1 | 1 | 5246-Gas Turbine Control System - hardware problems (including card failure) | D1-Forced - Immediate | 850-Combined Cycle Block
5246 | Gas Turbine Control System - hardware problems (including card failure) | Gas Turbine | Miscellaneous (Gas Turbine) | D1 | Forced - Immediate | 2021 | Gas | GG | 850 | Combined Cycle Block | TRE | Winter | 933.3332 | 280 | 1 | 1 | 5246-Gas Turbine Control System - hardware problems (including card failure) | D1-Forced - Immediate | 850-Combined Cycle Block
5246 | Gas Turbine Control System - hardware problems (including card failure) | Gas Turbine | Miscellaneous (Gas Turbine) | U1 | Forced - Immediate | 2021 | Gas | GG | 850 | Combined Cycle Block | SERC | Summer | 1331.6332 | 182 | 1 | 1 | 5246-Gas Turbine Control System - hardware problems (including card failure) | U1-Forced - Immediate | 850-Combined Cycle Block
5246 | Gas Turbine Control System - hardware problems (including card failure) | Gas Turbine | Miscellaneous (Gas Turbine) | D1 | Forced - Immediate | 2021 | Gas | GG | 850 | Combined Cycle Block | TRE | Off-Peak | 1458.9166 | 305 | 1 | 1 | 5246-Gas Turbine Control System - hardware problems (including card failure) | D1-Forced - Immediate | 850-Combined Cycle Block
5246 | Gas Turbine Control System - hardware problems (including card failure) | Gas Turbine | Miscellaneous (Gas Turbine) | D1 | Forced - Immediate | 2021 | Gas | GG | 850 | Combined Cycle Block | SERC | Summer | 3312.7998 | 246 | 1 | 1 | 5246-Gas Turbine Control System - hardware problems (including card failure) | D1-Forced - Immediate | 850-Combined Cycle Block
5246 | Gas Turbine Control System - hardware problems (including card failure) | Gas Turbine | Miscellaneous (Gas Turbine) | U1 | Forced - Immediate | 2021 | Gas | GG | 850 | Combined Cycle Block | SERC | Off-Peak | 1733.1 | 109 | 1 | 1 | 5246-Gas Turbine Control System - hardware problems (including card failure) | U1-Forced - Immediate | 850-Combined Cycle Block
5246 | Gas Turbine Control System - hardware problems (including card failure) | Gas Turbine | Miscellaneous (Gas Turbine) | D1 | Forced - Immediate | 2021 | Gas | GG | 850 | Combined Cycle Block | WECC | Summer | 7.9466 | 59.6 | 1 | 1 | 5246-Gas Turbine Control System - hardware problems (including card failure) | D1-Forced - Immediate | 850-Combined Cycle Block
5246 | Gas Turbine Control System - hardware problems (including card failure) | Gas Turbine | Miscellaneous (Gas Turbine) | D1 | Forced - Immediate | 2021 | Gas | GG | 850 | Combined Cycle Block | RFC | Summer | 530.5332 | 346 | 1 | 1 | 5246-Gas Turbine Control System - hardware problems (including card failure) | D1-Forced - Immediate | 850-Combined Cycle Block
5246 | Gas Turbine Control System - hardware problems (including card failure) | Gas Turbine | Miscellaneous (Gas Turbine) | SF | Startup Failure | 2021 | Gas | GG | 850 | Combined Cycle Block | SERC | Off-Peak | 180.2665 | 208 | 1 | 1 | 5246-Gas Turbine Control System - hardware problems (including card failure) | SF-Startup Failure | 850-Combined Cycle Block
5246 | Gas Turbine Control System - hardware problems (including card failure) | Gas Turbine | Miscellaneous (Gas Turbine) | SF | Startup Failure | 2021 | Gas | GG | 850 | Combined Cycle Block | RFC | Off-Peak | 926.982 | 662.13 | 1 | 1 | 5246-Gas Turbine Control System - hardware problems (including card failure) | SF-Startup Failure | 850-Combined Cycle Block
5246 | Gas Turbine Control System - hardware problems (including card failure) | Gas Turbine | Miscellaneous (Gas Turbine) | D1 | Forced - Immediate | 2021 | Gas | GG | 850 | Combined Cycle Block | MRO | Off-Peak | 266 | 105 | 1 | 1 | 5246-Gas Turbine Control System - hardware problems (including card failure) | D1-Forced - Immediate | 850-Combined Cycle Block
5246 | Gas Turbine Control System - hardware problems (including card failure) | Gas Turbine | Miscellaneous (Gas Turbine) | D1 | Forced - Immediate | 2021 | Gas | GG | 850 | Combined Cycle Block | NPCC | Summer | 3915.1448 | 269.7 | 1 | 1 | 5246-Gas Turbine Control System - hardware problems (including card failure) | D1-Forced - Immediate | 850-Combined Cycle Block
5246 | Gas Turbine Control System - hardware problems (including card failure) | Gas Turbine | Miscellaneous (Gas Turbine) | D3 | Forced - Postponed | 2021 | Gas | GG | 850 | Combined Cycle Block | SERC | Off-Peak | 184.7999 | 252 | 1 | 1 | 5246-Gas Turbine Control System - hardware problems (including card failure) | D3-Forced - Postponed | 850-Combined Cycle Block
5246 | Gas Turbine Control System - hardware problems (including card failure) | Gas Turbine | Miscellaneous (Gas Turbine) | U1 | Forced - Immediate | 2021 | Gas | GG | 850 | Combined Cycle Block | RFC | Winter | 582.8531 | 397.4 | 1 | 1 | 5246-Gas Turbine Control System - hardware problems (including card failure) | U1-Forced - Immediate | 850-Combined Cycle Block
5246 | Gas Turbine Control System - hardware problems (including card failure) | Gas Turbine | Miscellaneous (Gas Turbine) | D1 | Forced - Immediate | 2021 | Gas | GG | 850 | Combined Cycle Block | RFC | Off-Peak | 675.7415 | 329.63 | 1 | 1 | 5246-Gas Turbine Control System - hardware problems (including card failure) | D1-Forced - Immediate | 850-Combined Cycle Block
5246 | Gas Turbine Control System - hardware problems (including card failure) | Gas Turbine | Miscellaneous (Gas Turbine) | D1 | Forced - Immediate | 2021 | Gas | GG | 850 | Combined Cycle Block | SERC | Summer | 456 | 228 | 1 | 1 | 5246-Gas Turbine Control System - hardware problems (including card failure) | D1-Forced - Immediate | 850-Combined Cycle Block
5246 | Gas Turbine Control System - hardware problems (including card failure) | Gas Turbine | Miscellaneous (Gas Turbine) | D2 | Forced - Delayed | 2021 | Gas | GG | 850 | Combined Cycle Block | TRE | Winter | 397.8332 | 310 | 1 | 1 | 5246-Gas Turbine Control System - hardware problems (including card failure) | D2-Forced - Delayed | 850-Combined Cycle Block
5246 | Gas Turbine Control System - hardware problems (including card failure) | Gas Turbine | Miscellaneous (Gas Turbine) | U1 | Forced - Immediate | 2021 | Gas | GG | 850 | Combined Cycle Block | SERC | Off-Peak | 593.7329 | 584 | 1 | 1 | 5246-Gas Turbine Control System - hardware problems (including card failure) | U1-Forced - Immediate | 850-Combined Cycle Block
5246 | Gas Turbine Control System - hardware problems (including card failure) | Gas Turbine | Miscellaneous (Gas Turbine) | U1 | Forced - Immediate | 2021 | Gas | GG | 850 | Combined Cycle Block | NPCC | Summer | 608.5802 | 170.63 | 1 | 1 | 5246-Gas Turbine Control System - hardware problems (including card failure) | U1-Forced - Immediate | 850-Combined Cycle Block
5246 | Gas Turbine Control System - hardware problems (including card failure) | Gas Turbine | Miscellaneous (Gas Turbine) | D1 | Forced - Immediate | 2021 | Gas | GG | 850 | Combined Cycle Block | RFC | Winter | 2201 | 310 | 1 | 1 | 5246-Gas Turbine Control System - hardware problems (including card failure) | D1-Forced - Immediate | 850-Combined Cycle Block
5246 | Gas Turbine Control System - hardware problems (including card failure) | Gas Turbine | Miscellaneous (Gas Turbine) | D1 | Forced - Immediate | 2021 | Gas | GG | 850 | Combined Cycle Block | NPCC | Winter | 7532.7081 | 328.7 | 1 | 1 | 5246-Gas Turbine Control System - hardware problems (including card failure) | D1-Forced - Immediate | 850-Combined Cycle Block
5246 | Gas Turbine Control System - hardware problems (including card failure) | Gas Turbine | Miscellaneous (Gas Turbine) | D1 | Forced - Immediate | 2021 | Gas | GG | 850 | Combined Cycle Block | RFC | Summer | 126.1333 | 86 | 1 | 1 | 5246-Gas Turbine Control System - hardware problems (including card failure) | D1-Forced - Immediate | 850-Combined Cycle Block
5246 | Gas Turbine Control System - hardware problems (including card failure) | Gas Turbine | Miscellaneous (Gas Turbine) | U1 | Forced - Immediate | 2021 | Gas | GG | 850 | Combined Cycle Block | NPCC | Summer | 78.5 | 157 | 1 | 1 | 5246-Gas Turbine Control System - hardware problems (including card failure) | U1-Forced - Immediate | 850-Combined Cycle Block
5246 | Gas Turbine Control System - hardware problems (including card failure) | Gas Turbine | Miscellaneous (Gas Turbine) | D1 | Forced - Immediate | 2021 | Gas | GG | 850 | Combined Cycle Block | TRE | Off-Peak | 1296.25 | 305 | 1 | 1 | 5246-Gas Turbine Control System - hardware problems (including card failure) | D1-Forced - Immediate | 850-Combined Cycle Block
5246 | Gas Turbine Control System - hardware problems (including card failure) | Gas Turbine | Miscellaneous (Gas Turbine) | D1 | Forced - Immediate | 2021 | Gas | GG | 850 | Combined Cycle Block | RFC | Summer | 392.8166 | 91 | 1 | 1 | 5246-Gas Turbine Control System - hardware problems (including card failure) | D1-Forced - Immediate | 850-Combined Cycle Block
5246 | Gas Turbine Control System - hardware problems (including card failure) | Gas Turbine | Miscellaneous (Gas Turbine) | D1 | Forced - Immediate | 2021 | Gas | GG | 850 | Combined Cycle Block | SERC | Winter | 2452.3832 | 269 | 1 | 1 | 5246-Gas Turbine Control System - hardware problems (including card failure) | D1-Forced - Immediate | 850-Combined Cycle Block
5246 | Gas Turbine Control System - hardware problems (including card failure) | Gas Turbine | Miscellaneous (Gas Turbine) | U1 | Forced - Immediate | 2021 | Gas | GG | 850 | Combined Cycle Block | NPCC | Off-Peak | 56.6666 | 170 | 1 | 1 | 5246-Gas Turbine Control System - hardware problems (including card failure) | U1-Forced - Immediate | 850-Combined Cycle Block
5246 | Gas Turbine Control System - hardware problems (including card failure) | Gas Turbine | Miscellaneous (Gas Turbine) | U1 | Forced - Immediate | 2021 | Gas | GG | 850 | Combined Cycle Block | NPCC | Off-Peak | 1767.936 | 276.24 | 1 | 1 | 5246-Gas Turbine Control System - hardware problems (including card failure) | U1-Forced - Immediate | 850-Combined Cycle Block
5246 | Gas Turbine Control System - hardware problems (including card failure) | Gas Turbine | Miscellaneous (Gas Turbine) | U1 | Forced - Immediate | 2021 | Gas | GG | 850 | Combined Cycle Block | NPCC | Off-Peak | 5209.872 | 74.64 | 1 | 1 | 5246-Gas Turbine Control System - hardware problems (including card failure) | U1-Forced - Immediate | 850-Combined Cycle Block
5246 | Gas Turbine Control System - hardware problems (including card failure) | Gas Turbine | Miscellaneous (Gas Turbine) | D1 | Forced - Immediate | 2021 | Gas | GG | 850 | Combined Cycle Block | RFC | Off-Peak | 1384.6665 | 310 | 1 | 1 | 5246-Gas Turbine Control System - hardware problems (including card failure) | D1-Forced - Immediate | 850-Combined Cycle Block
5246 | Gas Turbine Control System - hardware problems (including card failure) | Gas Turbine | Miscellaneous (Gas Turbine) | D1 | Forced - Immediate | 2021 | Gas | GG | 850 | Combined Cycle Block | SERC | Summer | 1934.1999 | 228 | 1 | 1 | 5246-Gas Turbine Control System - hardware problems (including card failure) | D1-Forced - Immediate | 850-Combined Cycle Block
5246 | Gas Turbine Control System - hardware problems (including card failure) | Gas Turbine | Miscellaneous (Gas Turbine) | D1 | Forced - Immediate | 2021 | Gas | GG | 850 | Combined Cycle Block | SERC | Summer | 8228.9165 | 235 | 1 | 1 | 5246-Gas Turbine Control System - hardware problems (including card failure) | D1-Forced - Immediate | 850-Combined Cycle Block
5246 | Gas Turbine Control System - hardware problems (including card failure) | Gas Turbine | Miscellaneous (Gas Turbine) | D1 | Forced - Immediate | 2021 | Gas | GG | 850 | Combined Cycle Block | SERC | Summer | 18568.9165 | 235 | 1 | 1 | 5246-Gas Turbine Control System - hardware problems (including card failure) | D1-Forced - Immediate | 850-Combined Cycle Block
5246 | Gas Turbine Control System - hardware problems (including card failure) | Gas Turbine | Miscellaneous (Gas Turbine) | D1 | Forced - Immediate | 2021 | Gas | OG | 850 | Combined Cycle Block | SERC | Summer | 1251.1499 | 171 | 1 | 1 | 5246-Gas Turbine Control System - hardware problems (including card failure) | D1-Forced - Immediate | 850-Combined Cycle Block
5246 | Gas Turbine Control System - hardware problems (including card failure) | Gas Turbine | Miscellaneous (Gas Turbine) | U1 | Forced - Immediate | 2021 | Gas | GG | 851 | CC GT units | SERC | Winter | 1621.3333 | 160 | 1 | 1 | 5246-Gas Turbine Control System - hardware problems (including card failure) | U1-Forced - Immediate | 851-CC GT units
5246 | Gas Turbine Control System - hardware problems (including card failure) | Gas Turbine | Miscellaneous (Gas Turbine) | U1 | Forced - Immediate | 2021 | Gas | GG | 851 | CC GT units | NPCC | Off-Peak | 3641.6665 | 250 | 1 | 1 | 5246-Gas Turbine Control System - hardware problems (including card failure) | U1-Forced - Immediate | 851-CC GT units
5246 | Gas Turbine Control System - hardware problems (including card failure) | Gas Turbine | Miscellaneous (Gas Turbine) | U1 | Forced - Immediate | 2021 | Gas | GG | 851 | CC GT units | WECC | Summer | 5658 | 138 | 1 | 1 | 5246-Gas Turbine Control System - hardware problems (including card failure) | U1-Forced - Immediate | 851-CC GT units
5246 | Gas Turbine Control System - hardware problems (including card failure) | Gas Turbine | Miscellaneous (Gas Turbine) | U1 | Forced - Immediate | 2021 | Gas | GG | 851 | CC GT units | WECC | Winter | 998.9999 | 162 | 1 | 1 | 5246-Gas Turbine Control System - hardware problems (including card failure) | U1-Forced - Immediate | 851-CC GT units
5246 | Gas Turbine Control System - hardware problems (including card failure) | Gas Turbine | Miscellaneous (Gas Turbine) | U1 | Forced - Immediate | 2021 | Gas | GG | 851 | CC GT units | RFC | Summer | 856.4166 | 215 | 1 | 1 | 5246-Gas Turbine Control System - hardware problems (including card failure) | U1-Forced - Immediate | 851-CC GT units
5246 | Gas Turbine Control System - hardware problems (including card failure) | Gas Turbine | Miscellaneous (Gas Turbine) | U1 | Forced - Immediate | 2021 | Gas | GG | 851 | CC GT units | TRE | Winter | 339.2499 | 177 | 1 | 1 | 5246-Gas Turbine Control System - hardware problems (including card failure) | U1-Forced - Immediate | 851-CC GT units
5246 | Gas Turbine Control System - hardware problems (including card failure) | Gas Turbine | Miscellaneous (Gas Turbine) | U1 | Forced - Immediate | 2021 | Gas | GG | 851 | CC GT units | MRO | Off-Peak | 98.8 | 76 | 1 | 1 | 5246-Gas Turbine Control System - hardware problems (including card failure) | U1-Forced - Immediate | 851-CC GT units
5246 | Gas Turbine Control System - hardware problems (including card failure) | Gas Turbine | Miscellaneous (Gas Turbine) | U1 | Forced - Immediate | 2021 | Gas | GG | 851 | CC GT units | NPCC | Off-Peak | 264 | 176 | 1 | 1 | 5246-Gas Turbine Control System - hardware problems (including card failure) | U1-Forced - Immediate | 851-CC GT units
5246 | Gas Turbine Control System - hardware problems (including card failure) | Gas Turbine | Miscellaneous (Gas Turbine) | U1 | Forced - Immediate | 2021 | Gas | GG | 851 | CC GT units | WECC | Summer | 1207.2666 | 182 | 1 | 1 | 5246-Gas Turbine Control System - hardware problems (including card failure) | U1-Forced - Immediate | 851-CC GT units
5246 | Gas Turbine Control System - hardware problems (including card failure) | Gas Turbine | Miscellaneous (Gas Turbine) | U1 | Forced - Immediate | 2021 | Gas | GG | 851 | CC GT units | SERC | Summer | 1913.2165 | 217 | 1 | 1 | 5246-Gas Turbine Control System - hardware problems (including card failure) | U1-Forced - Immediate | 851-CC GT units
5246 | Gas Turbine Control System - hardware problems (including card failure) | Gas Turbine | Miscellaneous (Gas Turbine) | U1 | Forced - Immediate | 2021 | Gas | GG | 851 | CC GT units | NPCC | Summer | 169.56 | 42.39 | 1 | 1 | 5246-Gas Turbine Control System - hardware problems (including card failure) | U1-Forced - Immediate | 851-CC GT units
5246 | Gas Turbine Control System - hardware problems (including card failure) | Gas Turbine | Miscellaneous (Gas Turbine) | U2 | Forced - Delayed | 2021 | Gas | GG | 851 | CC GT units | SERC | Winter | 6545.0665 | 256 | 1 | 1 | 5246-Gas Turbine Control System - hardware problems (including card failure) | U2-Forced - Delayed | 851-CC GT units
5246 | Gas Turbine Control System - hardware problems (including card failure) | Gas Turbine | Miscellaneous (Gas Turbine) | U1 | Forced - Immediate | 2021 | Gas | GG | 851 | CC GT units | TRE | Summer | 935.8499 | 153 | 1 | 1 | 5246-Gas Turbine Control System - hardware problems (including card failure) | U1-Forced - Immediate | 851-CC GT units
5246 | Gas Turbine Control System - hardware problems (including card failure) | Gas Turbine | Miscellaneous (Gas Turbine) | U1 | Forced - Immediate | 2021 | Gas | GG | 851 | CC GT units | RFC | Summer | 1608.6666 | 127 | 1 | 1 | 5246-Gas Turbine Control System - hardware problems (including card failure) | U1-Forced - Immediate | 851-CC GT units
5246 | Gas Turbine Control System - hardware problems (including card failure) | Gas Turbine | Miscellaneous (Gas Turbine) | U1 | Forced - Immediate | 2021 | Gas | GG | 851 | CC GT units | TRE | Summer | 3220.65 | 153 | 1 | 1 | 5246-Gas Turbine Control System - hardware problems (including card failure) | U1-Forced - Immediate | 851-CC GT units
5246 | Gas Turbine Control System - hardware problems (including card failure) | Gas Turbine | Miscellaneous (Gas Turbine) | U1 | Forced - Immediate | 2021 | Gas | GG | 851 | CC GT units | NPCC | Winter | 190.7083 | 99.5 | 1 | 1 | 5246-Gas Turbine Control System - hardware problems (including card failure) | U1-Forced - Immediate | 851-CC GT units
5246 | Gas Turbine Control System - hardware problems (including card failure) | Gas Turbine | Miscellaneous (Gas Turbine) | U1 | Forced - Immediate | 2021 | Gas | GG | 851 | CC GT units | WECC | Winter | 451.9666 | 182 | 1 | 1 | 5246-Gas Turbine Control System - hardware problems (including card failure) | U1-Forced - Immediate | 851-CC GT units
5246 | Gas Turbine Control System - hardware problems (including card failure) | Gas Turbine | Miscellaneous (Gas Turbine) | U1 | Forced - Immediate | 2021 | Gas | GG | 851 | CC GT units | NPCC | Winter | 1181.25 | 175 | 1 | 1 | 5246-Gas Turbine Control System - hardware problems (including card failure) | U1-Forced - Immediate | 851-CC GT units
5246 | Gas Turbine Control System - hardware problems (including card failure) | Gas Turbine | Miscellaneous (Gas Turbine) | U2 | Forced - Delayed | 2021 | Gas | GG | 851 | CC GT units | WECC | Off-Peak | 14228.9666 | 166 | 1 | 1 | 5246-Gas Turbine Control System - hardware problems (including card failure) | U2-Forced - Delayed | 851-CC GT units
5246 | Gas Turbine Control System - hardware problems (including card failure) | Gas Turbine | Miscellaneous (Gas Turbine) | U1 | Forced - Immediate | 2021 | Gas | GG | 851 | CC GT units | WECC | Off-Peak | 176.8999 | 174 | 1 | 1 | 5246-Gas Turbine Control System - hardware problems (including card failure) | U1-Forced - Immediate | 851-CC GT units
5246 | Gas Turbine Control System - hardware problems (including card failure) | Gas Turbine | Miscellaneous (Gas Turbine) | U1 | Forced - Immediate | 2021 | Gas | GG | 851 | CC GT units | MRO | Off-Peak | 220 | 75 | 1 | 1 | 5246-Gas Turbine Control System - hardware problems (including card failure) | U1-Forced - Immediate | 851-CC GT units
5246 | Gas Turbine Control System - hardware problems (including card failure) | Gas Turbine | Miscellaneous (Gas Turbine) | U1 | Forced - Immediate | 2021 | Gas | GG | 851 | CC GT units | NPCC | Off-Peak | 1576.7499 | 255 | 1 | 1 | 5246-Gas Turbine Control System - hardware problems (including card failure) | U1-Forced - Immediate | 851-CC GT units
5246 | Gas Turbine Control System - hardware problems (including card failure) | Gas Turbine | Miscellaneous (Gas Turbine) | U1 | Forced - Immediate | 2021 | Gas | GG | 851 | CC GT units | TRE | Summer | 285.8666 | 134 | 1 | 1 | 5246-Gas Turbine Control System - hardware problems (including card failure) | U1-Forced - Immediate | 851-CC GT units
5246 | Gas Turbine Control System - hardware problems (including card failure) | Gas Turbine | Miscellaneous (Gas Turbine) | U1 | Forced - Immediate | 2021 | Gas | GG | 851 | CC GT units | WECC | Summer | 1024.9999 | 150 | 1 | 1 | 5246-Gas Turbine Control System - hardware problems (including card failure) | U1-Forced - Immediate | 851-CC GT units
5246 | Gas Turbine Control System - hardware problems (including card failure) | Gas Turbine | Miscellaneous (Gas Turbine) | SF | Startup Failure | 2021 | Gas | GG | 851 | CC GT units | WECC | Off-Peak | 431.8666 | 164 | 1 | 1 | 5246-Gas Turbine Control System - hardware problems (including card failure) | SF-Startup Failure | 851-CC GT units
5246 | Gas Turbine Control System - hardware problems (including card failure) | Gas Turbine | Miscellaneous (Gas Turbine) | U1 | Forced - Immediate | 2021 | Gas | GG | 851 | CC GT units | SERC | Off-Peak | 117.8749 | 172.5 | 1 | 1 | 5246-Gas Turbine Control System - hardware problems (including card failure) | U1-Forced - Immediate | 851-CC GT units
5246 | Gas Turbine Control System - hardware problems (including card failure) | Gas Turbine | Miscellaneous (Gas Turbine) | U1 | Forced - Immediate | 2021 | Gas | GG | 851 | CC GT units | WECC | Winter | 606.6666 | 182 | 1 | 1 | 5246-Gas Turbine Control System - hardware problems (including card failure) | U1-Forced - Immediate | 851-CC GT units
5246 | Gas Turbine Control System - hardware problems (including card failure) | Gas Turbine | Miscellaneous (Gas Turbine) | U1 | Forced - Immediate | 2021 | Gas | GG | 851 | CC GT units | SERC | Off-Peak | 1119.1582 | 159.5 | 1 | 1 | 5246-Gas Turbine Control System - hardware problems (including card failure) | U1-Forced - Immediate | 851-CC GT units
5246 | Gas Turbine Control System - hardware problems (including card failure) | Gas Turbine | Miscellaneous (Gas Turbine) | U1 | Forced - Immediate | 2021 | Gas | GG | 851 | CC GT units | NPCC | Off-Peak | 20280.4665 | 244 | 1 | 1 | 5246-Gas Turbine Control System - hardware problems (including card failure) | U1-Forced - Immediate | 851-CC GT units
5246 | Gas Turbine Control System - hardware problems (including card failure) | Gas Turbine | Miscellaneous (Gas Turbine) | U1 | Forced - Immediate | 2021 | Gas | GG | 851 | CC GT units | TRE | Summer | 110.2 | 57 | 1 | 1 | 5246-Gas Turbine Control System - hardware problems (including card failure) | U1-Forced - Immediate | 851-CC GT units
5246 | Gas Turbine Control System - hardware problems (including card failure) | Gas Turbine | Miscellaneous (Gas Turbine) | U1 | Forced - Immediate | 2021 | Gas | GG | 851 | CC GT units | WECC | Off-Peak | 157.0286 | 37.24 | 1 | 1 | 5246-Gas Turbine Control System - hardware problems (including card failure) | U1-Forced - Immediate | 851-CC GT units
5246 | Gas Turbine Control System - hardware problems (including card failure) | Gas Turbine | Miscellaneous (Gas Turbine) | U1 | Forced - Immediate | 2021 | Gas | GG | 851 | CC GT units | RFC | Summer | 562.6665 | 211 | 1 | 1 | 5246-Gas Turbine Control System - hardware problems (including card failure) | U1-Forced - Immediate | 851-CC GT units
5246 | Gas Turbine Control System - hardware problems (including card failure) | Gas Turbine | Miscellaneous (Gas Turbine) | SF | Startup Failure | 2021 | Gas | GG | 851 | CC GT units | RFC | Summer | 3166.8 | 126 | 1 | 1 | 5246-Gas Turbine Control System - hardware problems (including card failure) | SF-Startup Failure | 851-CC GT units
5246 | Gas Turbine Control System - hardware problems (including card failure) | Gas Turbine | Miscellaneous (Gas Turbine) | U1 | Forced - Immediate | 2021 | Gas | GG | 851 | CC GT units | TRE | Off-Peak | 610.28 | 160.6 | 1 | 1 | 5246-Gas Turbine Control System - hardware problems (including card failure) | U1-Forced - Immediate | 851-CC GT units
5246 | Gas Turbine Control System - hardware problems (including card failure) | Gas Turbine | Miscellaneous (Gas Turbine) | U1 | Forced - Immediate | 2021 | Gas | GG | 851 | CC GT units | WECC | Off-Peak | 773.5332 | 164 | 1 | 1 | 5246-Gas Turbine Control System - hardware problems (including card failure) | U1-Forced - Immediate | 851-CC GT units
5246 | Gas Turbine Control System - hardware problems (including card failure) | Gas Turbine | Miscellaneous (Gas Turbine) | U1 | Forced - Immediate | 2021 | Gas | GG | 851 | CC GT units | MRO | Winter | 868.6 | 202 | 1 | 1 | 5246-Gas Turbine Control System - hardware problems (including card failure) | U1-Forced - Immediate | 851-CC GT units
5246 | Gas Turbine Control System - hardware problems (including card failure) | Gas Turbine | Miscellaneous (Gas Turbine) | U1 | Forced - Immediate | 2021 | Gas | GG | 851 | CC GT units | TRE | Winter | 4133.7083 | 155.5 | 1 | 1 | 5246-Gas Turbine Control System - hardware problems (including card failure) | U1-Forced - Immediate | 851-CC GT units
5246 | Gas Turbine Control System - hardware problems (including card failure) | Gas Turbine | Miscellaneous (Gas Turbine) | U1 | Forced - Immediate | 2021 | Gas | GG | 851 | CC GT units | WECC | Off-Peak | 2512.125 | 192.5 | 1 | 1 | 5246-Gas Turbine Control System - hardware problems (including card failure) | U1-Forced - Immediate | 851-CC GT units
5246 | Gas Turbine Control System - hardware problems (including card failure) | Gas Turbine | Miscellaneous (Gas Turbine) | U1 | Forced - Immediate | 2021 | Gas | GG | 851 | CC GT units | NPCC | Summer | 318.0852 | 261.44 | 1 | 1 | 5246-Gas Turbine Control System - hardware problems (including card failure) | U1-Forced - Immediate | 851-CC GT units
5246 | Gas Turbine Control System - hardware problems (including card failure) | Gas Turbine | Miscellaneous (Gas Turbine) | U1 | Forced - Immediate | 2021 | Gas | GG | 851 | CC GT units | TRE | Winter | 1011.8499 | 177 | 1 | 1 | 5246-Gas Turbine Control System - hardware problems (including card failure) | U1-Forced - Immediate | 851-CC GT units
5246 | Gas Turbine Control System - hardware problems (including card failure) | Gas Turbine | Miscellaneous (Gas Turbine) | U1 | Forced - Immediate | 2021 | Gas | GG | 851 | CC GT units | MRO | Off-Peak | 738.75 | 197 | 1 | 1 | 5246-Gas Turbine Control System - hardware problems (including card failure) | U1-Forced - Immediate | 851-CC GT units
5246 | Gas Turbine Control System - hardware problems (including card failure) | Gas Turbine | Miscellaneous (Gas Turbine) | U1 | Forced - Immediate | 2021 | Gas | GG | 851 | CC GT units | TRE | Summer | 142.5 | 57 | 1 | 1 | 5246-Gas Turbine Control System - hardware problems (including card failure) | U1-Forced - Immediate | 851-CC GT units
5246 | Gas Turbine Control System - hardware problems (including card failure) | Gas Turbine | Miscellaneous (Gas Turbine) | U1 | Forced - Immediate | 2021 | Gas | GG | 851 | CC GT units | SERC | Summer | 712.7299 | 162.6 | 1 | 1 | 5246-Gas Turbine Control System - hardware problems (including card failure) | U1-Forced - Immediate | 851-CC GT units
5246 | Gas Turbine Control System - hardware problems (including card failure) | Gas Turbine | Miscellaneous (Gas Turbine) | U1 | Forced - Immediate | 2021 | Gas | GG | 851 | CC GT units | WECC | Winter | 153.4167 | 35 | 1 | 1 | 5246-Gas Turbine Control System - hardware problems (including card failure) | U1-Forced - Immediate | 851-CC GT units
5246 | Gas Turbine Control System - hardware problems (including card failure) | Gas Turbine | Miscellaneous (Gas Turbine) | D1 | Forced - Immediate | 2021 | Waste Heat | WH | 852 | CC steam units | MRO | Off-Peak | 472.5 | 126 | 1 | 1 | 5246-Gas Turbine Control System - hardware problems (including card failure) | D1-Forced - Immediate | 852-CC steam units
5246 | Gas Turbine Control System - hardware problems (including card failure) | Gas Turbine | Miscellaneous (Gas Turbine) | D1 | Forced - Immediate | 2021 | Waste Heat | WH | 852 | CC steam units | TRE | Summer | 50.2667 | 26 | 1 | 1 | 5246-Gas Turbine Control System - hardware problems (including card failure) | D1-Forced - Immediate | 852-CC steam units
5246 | Gas Turbine Control System - hardware problems (including card failure) | Gas Turbine | Miscellaneous (Gas Turbine) | U1 | Forced - Immediate | 2021 | Waste Heat | WH | 852 | CC steam units | NPCC | Off-Peak | 211.4999 | 270 | 1 | 1 | 5246-Gas Turbine Control System - hardware problems (including card failure) | U1-Forced - Immediate | 852-CC steam units
5246 | Gas Turbine Control System - hardware problems (including card failure) | Gas Turbine | Miscellaneous (Gas Turbine) | D1 | Forced - Immediate | 2021 | Waste Heat | WH | 852 | CC steam units | SERC | Summer | 1490.0166 | 169 | 1 | 1 | 5246-Gas Turbine Control System - hardware problems (including card failure) | D1-Forced - Immediate | 852-CC steam units
5246 | Gas Turbine Control System - hardware problems (including card failure) | Gas Turbine | Miscellaneous (Gas Turbine) | D1 | Forced - Immediate | 2021 | Waste Heat | WH | 852 | CC steam units | TRE | Winter | 205.8499 | 107.4 | 1 | 1 | 5246-Gas Turbine Control System - hardware problems (including card failure) | D1-Forced - Immediate | 852-CC steam units
5246 | Gas Turbine Control System - hardware problems (including card failure) | Gas Turbine | Miscellaneous (Gas Turbine) | D1 | Forced - Immediate | 2021 | Gas | GG | 852 | CC steam units | SERC | Off-Peak | 771.8333 | 110 | 1 | 1 | 5246-Gas Turbine Control System - hardware problems (including card failure) | D1-Forced - Immediate | 852-CC steam units
5246 | Gas Turbine Control System - hardware problems (including card failure) | Gas Turbine | Miscellaneous (Gas Turbine) | D1 | Forced - Immediate | 2021 | Gas | GG | 852 | CC steam units | WECC | Summer | 597 | 90 | 1 | 1 | 5246-Gas Turbine Control System - hardware problems (including card failure) | D1-Forced - Immediate | 852-CC steam units
5246 | Gas Turbine Control System - hardware problems (including card failure) | Gas Turbine | Miscellaneous (Gas Turbine) | D1 | Forced - Immediate | 2021 | Waste Heat | WH | 852 | CC steam units | RFC | Summer | 627.3749 | 157.5 | 1 | 1 | 5246-Gas Turbine Control System - hardware problems (including card failure) | D1-Forced - Immediate | 852-CC steam units
5246 | Gas Turbine Control System - hardware problems (including card failure) | Gas Turbine | Miscellaneous (Gas Turbine) | D1 | Forced - Immediate | 2021 | Waste Heat | WH | 852 | CC steam units | TRE | Summer | 1070.4165 | 175 | 1 | 1 | 5246-Gas Turbine Control System - hardware problems (including card failure) | D1-Forced - Immediate | 852-CC steam units
5246 | Gas Turbine Control System - hardware problems (including card failure) | Gas Turbine | Miscellaneous (Gas Turbine) | D1 | Forced - Immediate | 2021 | Gas | GG | 852 | CC steam units | SERC | Summer | 375.0818 | 85.57 | 1 | 1 | 5246-Gas Turbine Control System - hardware problems (including card failure) | D1-Forced - Immediate | 852-CC steam units
5246 | Gas Turbine Control System - hardware problems (including card failure) | Gas Turbine | Miscellaneous (Gas Turbine) | U1 | Forced - Immediate | 2021 | Waste Heat | WH | 852 | CC steam units | NPCC | Off-Peak | 272.4665 | 268 | 1 | 1 | 5246-Gas Turbine Control System - hardware problems (including card failure) | U1-Forced - Immediate | 852-CC steam units
5246 | Gas Turbine Control System - hardware problems (including card failure) | Gas Turbine | Miscellaneous (Gas Turbine) | D1 | Forced - Immediate | 2021 | Gas | GG | 852 | CC steam units | WECC | Winter | 303.3333 | 91 | 1 | 1 | 5246-Gas Turbine Control System - hardware problems (including card failure) | D1-Forced - Immediate | 852-CC steam units
5246 | Gas Turbine Control System - hardware problems (including card failure) | Gas Turbine | Miscellaneous (Gas Turbine) | D1 | Forced - Immediate | 2021 | Waste Heat | WH | 852 | CC steam units | NPCC | Off-Peak | 46.6666 | 80 | 1 | 1 | 5246-Gas Turbine Control System - hardware problems (including card failure) | D1-Forced - Immediate | 852-CC steam units
5246 | Gas Turbine Control System - hardware problems (including card failure) | Gas Turbine | Miscellaneous (Gas Turbine) | D1 | Forced - Immediate | 2021 | Waste Heat | WH | 852 | CC steam units | SERC | Off-Peak | 724.5 | 34.5 | 1 | 1 | 5246-Gas Turbine Control System - hardware problems (including card failure) | D1-Forced - Immediate | 852-CC steam units
5246 | Gas Turbine Control System - hardware problems (including card failure) | Gas Turbine | Miscellaneous (Gas Turbine) | D1 | Forced - Immediate | 2021 | Waste Heat | WH | 852 | CC steam units | TRE | Winter | 4067.2499 | 153 | 1 | 1 | 5246-Gas Turbine Control System - hardware problems (including card failure) | D1-Forced - Immediate | 852-CC steam units
5246 | Gas Turbine Control System - hardware problems (including card failure) | Gas Turbine | Miscellaneous (Gas Turbine) | U1 | Forced - Immediate | 2021 | Waste Heat | WH | 852 | CC steam units | TRE | Winter | 1174.0166 | 203 | 1 | 1 | 5246-Gas Turbine Control System - hardware problems (including card failure) | U1-Forced - Immediate | 852-CC steam units
5246 | Gas Turbine Control System - hardware problems (including card failure) | Gas Turbine | Miscellaneous (Gas Turbine) | D1 | Forced - Immediate | 2021 | Waste Heat | WH | 852 | CC steam units | NPCC | Off-Peak | 1951.9332 | 134 | 1 | 1 | 5246-Gas Turbine Control System - hardware problems (including card failure) | D1-Forced - Immediate | 852-CC steam units
5246 | Gas Turbine Control System - hardware problems (including card failure) | Gas Turbine | Miscellaneous (Gas Turbine) | D1 | Forced - Immediate | 2021 | Waste Heat | WH | 852 | CC steam units | RFC | Summer | 1523.08 | 60.6 | 1 | 1 | 5246-Gas Turbine Control System - hardware problems (including card failure) | D1-Forced - Immediate | 852-CC steam units
5246 | Gas Turbine Control System - hardware problems (including card failure) | Gas Turbine | Miscellaneous (Gas Turbine) | D1 | Forced - Immediate | 2021 | Waste Heat | WH | 852 | CC steam units | SERC | Winter | 4448.5999 | 174 | 1 | 1 | 5246-Gas Turbine Control System - hardware problems (including card failure) | D1-Forced - Immediate | 852-CC steam units
5246 | Gas Turbine Control System - hardware problems (including card failure) | Gas Turbine | Miscellaneous (Gas Turbine) | D1 | Forced - Immediate | 2021 | Gas | GG | 852 | CC steam units | WECC | Winter | 225.9833 | 91 | 1 | 1 | 5246-Gas Turbine Control System - hardware problems (including card failure) | D1-Forced - Immediate | 852-CC steam units
5246 | Gas Turbine Control System - hardware problems (including card failure) | Gas Turbine | Miscellaneous (Gas Turbine) | D1 | Forced - Immediate | 2021 | Waste Heat | WH | 852 | CC steam units | WECC | Off-Peak | 125.0499 | 123 | 1 | 1 | 5246-Gas Turbine Control System - hardware problems (including card failure) | D1-Forced - Immediate | 852-CC steam units
5246 | Gas Turbine Control System - hardware problems (including card failure) | Gas Turbine | Miscellaneous (Gas Turbine) | D1 | Forced - Immediate | 2021 | Waste Heat | WH | 852 | CC steam units | SERC | Off-Peak | 2100 | 35 | 1 | 1 | 5246-Gas Turbine Control System - hardware problems (including card failure) | D1-Forced - Immediate | 852-CC steam units
5246 | Gas Turbine Control System - hardware problems (including card failure) | Gas Turbine | Miscellaneous (Gas Turbine) | D1 | Forced - Immediate | 2021 | Waste Heat | WH | 852 | CC steam units | NPCC | Off-Peak | 10971.3999 | 132 | 1 | 1 | 5246-Gas Turbine Control System - hardware problems (including card failure) | D1-Forced - Immediate | 852-CC steam units
5246 | Gas Turbine Control System - hardware problems (including card failure) | Gas Turbine | Miscellaneous (Gas Turbine) | D1 | Forced - Immediate | 2021 | Waste Heat | WH | 852 | CC steam units | NPCC | Summer | 172.0244 | 141.39 | 1 | 1 | 5246-Gas Turbine Control System - hardware problems (including card failure) | D1-Forced - Immediate | 852-CC steam units
5246 | Gas Turbine Control System - hardware problems (including card failure) | Gas Turbine | Miscellaneous (Gas Turbine) | D1 | Forced - Immediate | 2021 | Waste Heat | WH | 852 | CC steam units | TRE | Summer | 3683.75 | 175 | 1 | 1 | 5246-Gas Turbine Control System - hardware problems (including card failure) | D1-Forced - Immediate | 852-CC steam units
5246 | Gas Turbine Control System - hardware problems (including card failure) | Gas Turbine | Miscellaneous (Gas Turbine) | D1 | Forced - Immediate | 2021 | Waste Heat | WH | 852 | CC steam units | WECC | Summer | 656 | 96 | 1 | 1 | 5246-Gas Turbine Control System - hardware problems (including card failure) | D1-Forced - Immediate | 852-CC steam units
5246 | Gas Turbine Control System - hardware problems (including card failure) | Gas Turbine | Miscellaneous (Gas Turbine) | D1 | Forced - Immediate | 2021 | Waste Heat | WH | 852 | CC steam units | RFC | Summer | 823.3333 | 65 | 1 | 1 | 5246-Gas Turbine Control System - hardware problems (including card failure) | D1-Forced - Immediate | 852-CC steam units
5246 | Gas Turbine Control System - hardware problems (including card failure) | Gas Turbine | Miscellaneous (Gas Turbine) | D1 | Forced - Immediate | 2021 | Waste Heat | WH | 852 | CC steam units | NPCC | Off-Peak | 729 | 135 | 1 | 1 | 5246-Gas Turbine Control System - hardware problems (including card failure) | D1-Forced - Immediate | 852-CC steam units
5246 | Gas Turbine Control System - hardware problems (including card failure) | Gas Turbine | Miscellaneous (Gas Turbine) | D1 | Forced - Immediate | 2021 | Waste Heat | WH | 852 | CC steam units | MRO | Off-Peak | 123.2 | 42 | 1 | 1 | 5246-Gas Turbine Control System - hardware problems (including card failure) | D1-Forced - Immediate | 852-CC steam units
5246 | Gas Turbine Control System - hardware problems (including card failure) | Gas Turbine | Miscellaneous (Gas Turbine) | D1 | Forced - Immediate | 2021 | Waste Heat | WH | 852 | CC steam units | TRE | Summer | 65 | 26 | 1 | 1 | 5246-Gas Turbine Control System - hardware problems (including card failure) | D1-Forced - Immediate | 852-CC steam units
5246 | Gas Turbine Control System - hardware problems (including card failure) | Gas Turbine | Miscellaneous (Gas Turbine) | U1 | Forced - Immediate | 2021 | Waste Heat | WH | 852 | CC steam units | WECC | Summer | 3690 | 90 | 1 | 1 | 5246-Gas Turbine Control System - hardware problems (including card failure) | U1-Forced - Immediate | 852-CC steam units
5246 | Gas Turbine Control System - hardware problems (including card failure) | Gas Turbine | Miscellaneous (Gas Turbine) | D1 | Forced - Immediate | 2021 | Waste Heat | WH | 852 | CC steam units | RFC | Summer | 375.9999 | 141 | 1 | 1 | 5246-Gas Turbine Control System - hardware problems (including card failure) | D1-Forced - Immediate | 852-CC steam units
5246 | Gas Turbine Control System - hardware problems (including card failure) | Gas Turbine | Miscellaneous (Gas Turbine) | D1 | Forced - Immediate | 2021 | Gas | GG | 852 | CC steam units | MRO | Winter | 864.1666 | 152.5 | 1 | 1 | 5246-Gas Turbine Control System - hardware problems (including card failure) | D1-Forced - Immediate | 852-CC steam units
5246 | Gas Turbine Control System - hardware problems (including card failure) | Gas Turbine | Miscellaneous (Gas Turbine) | D1 | Forced - Immediate | 2021 | Waste Heat | WH | 852 | CC steam units | NPCC | Off-Peak | 86.4166 | 85 | 1 | 1 | 5246-Gas Turbine Control System - hardware problems (including card failure) | D1-Forced - Immediate | 852-CC steam units
5246 | Gas Turbine Control System - hardware problems (including card failure) | Gas Turbine | Miscellaneous (Gas Turbine) | U1 | Forced - Immediate | 2021 | Waste Heat | WH | 852 | CC steam units | SERC | Winter | 1474.6666 | 140 | 1 | 1 | 5246-Gas Turbine Control System - hardware problems (including card failure) | U1-Forced - Immediate | 852-CC steam units
5246 | Gas Turbine Control System - hardware problems (including card failure) | Gas Turbine | Miscellaneous (Gas Turbine) | D1 | Forced - Immediate | 2021 | Gas | GG | 860 | Co-generator Block | WECC | Summer | 52.5 | 25 | 1 | 1 | 5246-Gas Turbine Control System - hardware problems (including card failure) | D1-Forced - Immediate | 860-Co-generator Block
5246 | Gas Turbine Control System - hardware problems (including card failure) | Gas Turbine | Miscellaneous (Gas Turbine) | U1 | Forced - Immediate | 2021 | Gas | GG | 860 | Co-generator Block | SERC | Summer | 162.0667 | 44 | 1 | 1 | 5246-Gas Turbine Control System - hardware problems (including card failure) | U1-Forced - Immediate | 860-Co-generator Block
5246 | Gas Turbine Control System - hardware problems (including card failure) | Gas Turbine | Miscellaneous (Gas Turbine) | U1 | Forced - Immediate | 2021 | Gas | GG | 860 | Co-generator Block | SERC | Summer | 14.6667 | 44 | 1 | 1 | 5246-Gas Turbine Control System - hardware problems (including card failure) | U1-Forced - Immediate | 860-Co-generator Block
5246 | Gas Turbine Control System - hardware problems (including card failure) | Gas Turbine | Miscellaneous (Gas Turbine) | U1 | Forced - Immediate | 2021 | Gas | GG | 861 | CoG GT units | SERC | Summer | 1206.4166 | 155 | 1 | 1 | 5246-Gas Turbine Control System - hardware problems (including card failure) | U1-Forced - Immediate | 861-CoG GT units
5246 | Gas Turbine Control System - hardware problems (including card failure) | Gas Turbine | Miscellaneous (Gas Turbine) | D1 | Forced - Immediate | 2021 | Waste Heat | WH | 862 | CoG steam units | SERC | Summer | 280.2 | 36 | 1 | 1 | 5246-Gas Turbine Control System - hardware problems (including card failure) | D1-Forced - Immediate | 862-CoG steam units
5247 | Gas Turbine Control System - internal and termination wiring | Gas Turbine | Miscellaneous (Gas Turbine) | U1 | Forced - Immediate | 2021 | Gas | GG | 300 | Gas Turbine/Jet Engine (Simple Cycle Operation) | NPCC | Winter | 4.26 | 63.9 | 1 | 2 | 5247-Gas Turbine Control System - internal and termination wiring | U1-Forced - Immediate | 300-Gas Turbine/Jet Engine (Simple Cycle Operation)
5247 | Gas Turbine Control System - internal and termination wiring | Gas Turbine | Miscellaneous (Gas Turbine) | U1 | Forced - Immediate | 2021 | Gas | GG | 300 | Gas Turbine/Jet Engine (Simple Cycle Operation) | SERC | Summer | 431.9166 | 73 | 1 | 1 | 5247-Gas Turbine Control System - internal and termination wiring | U1-Forced - Immediate | 300-Gas Turbine/Jet Engine (Simple Cycle Operation)
5247 | Gas Turbine Control System - internal and termination wiring | Gas Turbine | Miscellaneous (Gas Turbine) | U1 | Forced - Immediate | 2021 | Gas | GG | 300 | Gas Turbine/Jet Engine (Simple Cycle Operation) | NPCC | Winter | 5.325 | 63.9 | 1 | 1 | 5247-Gas Turbine Control System - internal and termination wiring | U1-Forced - Immediate | 300-Gas Turbine/Jet Engine (Simple Cycle Operation)
5247 | Gas Turbine Control System - internal and termination wiring | Gas Turbine | Miscellaneous (Gas Turbine) | D1 | Forced - Immediate | 2021 | Gas | GG | 300 | Gas Turbine/Jet Engine (Simple Cycle Operation) | RFC | Summer | 50.7916 | 26.5 | 1 | 1 | 5247-Gas Turbine Control System - internal and termination wiring | D1-Forced - Immediate | 300-Gas Turbine/Jet Engine (Simple Cycle Operation)
5247 | Gas Turbine Control System - internal and termination wiring | Gas Turbine | Miscellaneous (Gas Turbine) | U1 | Forced - Immediate | 2021 | Gas | GG | 300 | Gas Turbine/Jet Engine (Simple Cycle Operation) | RFC | Off-Peak | 60.9 | 42 | 1 | 1 | 5247-Gas Turbine Control System - internal and termination wiring | U1-Forced - Immediate | 300-Gas Turbine/Jet Engine (Simple Cycle Operation)
5247 | Gas Turbine Control System - internal and termination wiring | Gas Turbine | Miscellaneous (Gas Turbine) | U1 | Forced - Immediate | 2021 | Oil | DI | 300 | Gas Turbine/Jet Engine (Simple Cycle Operation) | RFC | Summer | 53627.0666 | 80.2 | 1 | 1 | 5247-Gas Turbine Control System - internal and termination wiring | U1-Forced - Immediate | 300-Gas Turbine/Jet Engine (Simple Cycle Operation)
5247 | Gas Turbine Control System - internal and termination wiring | Gas Turbine | Miscellaneous (Gas Turbine) | U1 | Forced - Immediate | 2021 | Gas | GG | 300 | Gas Turbine/Jet Engine (Simple Cycle Operation) | WECC | Off-Peak | 2319 | 45 | 1 | 1 | 5247-Gas Turbine Control System - internal and termination wiring | U1-Forced - Immediate | 300-Gas Turbine/Jet Engine (Simple Cycle Operation)
5247 | Gas Turbine Control System - internal and termination wiring | Gas Turbine | Miscellaneous (Gas Turbine) | U1 | Forced - Immediate | 2021 | Oil | DI | 300 | Gas Turbine/Jet Engine (Simple Cycle Operation) | RFC | Summer | 70.8433 | 80.2 | 1 | 1 | 5247-Gas Turbine Control System - internal and termination wiring | U1-Forced - Immediate | 300-Gas Turbine/Jet Engine (Simple Cycle Operation)
5247 | Gas Turbine Control System - internal and termination wiring | Gas Turbine | Miscellaneous (Gas Turbine) | U1 | Forced - Immediate | 2021 | Gas | GG | 300 | Gas Turbine/Jet Engine (Simple Cycle Operation) | NPCC | Winter | 14.91 | 63.9 | 1 | 1 | 5247-Gas Turbine Control System - internal and termination wiring | U1-Forced - Immediate | 300-Gas Turbine/Jet Engine (Simple Cycle Operation)
5247 | Gas Turbine Control System - internal and termination wiring | Gas Turbine | Miscellaneous (Gas Turbine) | U1 | Forced - Immediate | 2021 | Oil | DI | 300 | Gas Turbine/Jet Engine (Simple Cycle Operation) | WECC | Winter | 1226.5 | 55 | 1 | 1 | 5247-Gas Turbine Control System - internal and termination wiring | U1-Forced - Immediate | 300-Gas Turbine/Jet Engine (Simple Cycle Operation)
5247 | Gas Turbine Control System - internal and termination wiring | Gas Turbine | Miscellaneous (Gas Turbine) | U1 | Forced - Immediate | 2021 | Gas | GG | 300 | Gas Turbine/Jet Engine (Simple Cycle Operation) | NPCC | Off-Peak | 15.975 | 63.9 | 1 | 1 | 5247-Gas Turbine Control System - internal and termination wiring | U1-Forced - Immediate | 300-Gas Turbine/Jet Engine (Simple Cycle Operation)
5247 | Gas Turbine Control System - internal and termination wiring | Gas Turbine | Miscellaneous (Gas Turbine) | U1 | Forced - Immediate | 2021 | Gas | GG | 300 | Gas Turbine/Jet Engine (Simple Cycle Operation) | NPCC | Off-Peak | 4.26 | 63.9 | 1 | 1 | 5247-Gas Turbine Control System - internal and termination wiring | U1-Forced - Immediate | 300-Gas Turbine/Jet Engine (Simple Cycle Operation)
5247 | Gas Turbine Control System - internal and termination wiring | Gas Turbine | Miscellaneous (Gas Turbine) | SF | Startup Failure | 2021 | Gas | GG | 300 | Gas Turbine/Jet Engine (Simple Cycle Operation) | RFC | Summer | 282.2 | 51 | 1 | 1 | 5247-Gas Turbine Control System - internal and termination wiring | SF-Startup Failure | 300-Gas Turbine/Jet Engine (Simple Cycle Operation)
5247 | Gas Turbine Control System - internal and termination wiring | Gas Turbine | Miscellaneous (Gas Turbine) | U1 | Forced - Immediate | 2021 | Gas | GG | 300 | Gas Turbine/Jet Engine (Simple Cycle Operation) | RFC | Off-Peak | 94.5 | 42 | 1 | 1 | 5247-Gas Turbine Control System - internal and termination wiring | U1-Forced - Immediate | 300-Gas Turbine/Jet Engine (Simple Cycle Operation)
5247 | Gas Turbine Control System - internal and termination wiring | Gas Turbine | Miscellaneous (Gas Turbine) | U1 | Forced - Immediate | 2021 | Gas | GG | 300 | Gas Turbine/Jet Engine (Simple Cycle Operation) | NPCC | Winter | 6.39 | 63.9 | 1 | 1 | 5247-Gas Turbine Control System - internal and termination wiring | U1-Forced - Immediate | 300-Gas Turbine/Jet Engine (Simple Cycle Operation)
5247 | Gas Turbine Control System - internal and termination wiring | Gas Turbine | Miscellaneous (Gas Turbine) | U1 | Forced - Immediate | 2021 | Gas | GG | 300 | Gas Turbine/Jet Engine (Simple Cycle Operation) | NPCC | Off-Peak | 6.39 | 63.9 | 1 | 1 | 5247-Gas Turbine Control System - internal and termination wiring | U1-Forced - Immediate | 300-Gas Turbine/Jet Engine (Simple Cycle Operation)
5247 | Gas Turbine Control System - internal and termination wiring | Gas Turbine | Miscellaneous (Gas Turbine) | U1 | Forced - Immediate | 2021 | Gas | GG | 300 | Gas Turbine/Jet Engine (Simple Cycle Operation) | RFC | Off-Peak | 188.3 | 42 | 1 | 1 | 5247-Gas Turbine Control System - internal and termination wiring | U1-Forced - Immediate | 300-Gas Turbine/Jet Engine (Simple Cycle Operation)
5247 | Gas Turbine Control System - internal and termination wiring | Gas Turbine | Miscellaneous (Gas Turbine) | U1 | Forced - Immediate | 2021 | Gas | GG | 300 | Gas Turbine/Jet Engine (Simple Cycle Operation) | WECC | Off-Peak | 1181.9166 | 65 | 1 | 1 | 5247-Gas Turbine Control System - internal and termination wiring | U1-Forced - Immediate | 300-Gas Turbine/Jet Engine (Simple Cycle Operation)
5247 | Gas Turbine Control System - internal and termination wiring | Gas Turbine | Miscellaneous (Gas Turbine) | U1 | Forced - Immediate | 2021 | Oil | DI | 300 | Gas Turbine/Jet Engine (Simple Cycle Operation) | RFC | Summer | 90.8933 | 80.2 | 1 | 1 | 5247-Gas Turbine Control System - internal and termination wiring | U1-Forced - Immediate | 300-Gas Turbine/Jet Engine (Simple Cycle Operation)
5247 | Gas Turbine Control System - internal and termination wiring | Gas Turbine | Miscellaneous (Gas Turbine) | U1 | Forced - Immediate | 2021 | Gas | GG | 300 | Gas Turbine/Jet Engine (Simple Cycle Operation) | MRO | Summer | 5443.872 | 243.03 | 1 | 1 | 5247-Gas Turbine Control System - internal and termination wiring | U1-Forced - Immediate | 300-Gas Turbine/Jet Engine (Simple Cycle Operation)
5247 | Gas Turbine Control System - internal and termination wiring | Gas Turbine | Miscellaneous (Gas Turbine) | U1 | Forced - Immediate | 2021 | Gas | GG | 300 | Gas Turbine/Jet Engine (Simple Cycle Operation) | RFC | Off-Peak | 11.9 | 42 | 1 | 1 | 5247-Gas Turbine Control System - internal and termination wiring | U1-Forced - Immediate | 300-Gas Turbine/Jet Engine (Simple Cycle Operation)
5247 | Gas Turbine Control System - internal and termination wiring | Gas Turbine | Miscellaneous (Gas Turbine) | U1 | Forced - Immediate | 2021 | Gas | GG | 300 | Gas Turbine/Jet Engine (Simple Cycle Operation) | RFC | Summer | 36.4 | 42 | 1 | 1 | 5247-Gas Turbine Control System - internal and termination wiring | U1-Forced - Immediate | 300-Gas Turbine/Jet Engine (Simple Cycle Operation)
5247 | Gas Turbine Control System - internal and termination wiring | Gas Turbine | Miscellaneous (Gas Turbine) | U1 | Forced - Immediate | 2021 | Gas | GG | 850 | Combined Cycle Block | WECC | Off-Peak | 580.6666 | 40 | 1 | 1 | 5247-Gas Turbine Control System - internal and termination wiring | U1-Forced - Immediate | 850-Combined Cycle Block
5247 | Gas Turbine Control System - internal and termination wiring | Gas Turbine | Miscellaneous (Gas Turbine) | D1 | Forced - Immediate | 2021 | Gas | GG | 850 | Combined Cycle Block | SERC | Summer | 492.525 | 298.5 | 1 | 1 | 5247-Gas Turbine Control System - internal and termination wiring | D1-Forced - Immediate | 850-Combined Cycle Block
5247 | Gas Turbine Control System - internal and termination wiring | Gas Turbine | Miscellaneous (Gas Turbine) | D1 | Forced - Immediate | 2021 | Gas | GG | 850 | Combined Cycle Block | NPCC | Off-Peak | 579.06 | 321.7 | 1 | 1 | 5247-Gas Turbine Control System - internal and termination wiring | D1-Forced - Immediate | 850-Combined Cycle Block
5247 | Gas Turbine Control System - internal and termination wiring | Gas Turbine | Miscellaneous (Gas Turbine) | U1 | Forced - Immediate | 2021 | Gas | GG | 850 | Combined Cycle Block | WECC | Off-Peak | 467.7333 | 32 | 1 | 1 | 5247-Gas Turbine Control System - internal and termination wiring | U1-Forced - Immediate | 850-Combined Cycle Block
5247 | Gas Turbine Control System - internal and termination wiring | Gas Turbine | Miscellaneous (Gas Turbine) | U1 | Forced - Immediate | 2021 | Gas | GG | 850 | Combined Cycle Block | WECC | Off-Peak | 1174.5 | 522 | 1 | 1 | 5247-Gas Turbine Control System - internal and termination wiring | U1-Forced - Immediate | 850-Combined Cycle Block
5247 | Gas Turbine Control System - internal and termination wiring | Gas Turbine | Miscellaneous (Gas Turbine) | U1 | Forced - Immediate | 2021 | Gas | GG | 850 | Combined Cycle Block | MRO | Summer | 338.0666 | 253.55 | 1 | 1 | 5247-Gas Turbine Control System - internal and termination wiring | U1-Forced - Immediate | 850-Combined Cycle Block
5247 | Gas Turbine Control System - internal and termination wiring | Gas Turbine | Miscellaneous (Gas Turbine) | U1 | Forced - Immediate | 2021 | Gas | GG | 851 | CC GT units | WECC | Off-Peak | 202.7666 | 154 | 1 | 1 | 5247-Gas Turbine Control System - internal and termination wiring | U1-Forced - Immediate | 851-CC GT units
5247 | Gas Turbine Control System - internal and termination wiring | Gas Turbine | Miscellaneous (Gas Turbine) | U1 | Forced - Immediate | 2021 | Gas | GG | 851 | CC GT units | TRE | Summer | 437.1332 | 158 | 1 | 1 | 5247-Gas Turbine Control System - internal and termination wiring | U1-Forced - Immediate | 851-CC GT units
5247 | Gas Turbine Control System - internal and termination wiring | Gas Turbine | Miscellaneous (Gas Turbine) | U1 | Forced - Immediate | 2021 | Gas | GG | 851 | CC GT units | RFC | Summer | 472.0166 | 127 | 1 | 1 | 5247-Gas Turbine Control System - internal and termination wiring | U1-Forced - Immediate | 851-CC GT units
5247 | Gas Turbine Control System - internal and termination wiring | Gas Turbine | Miscellaneous (Gas Turbine) | U1 | Forced - Immediate | 2021 | Gas | GG | 851 | CC GT units | TRE | Summer | 624.1 | 158 | 1 | 1 | 5247-Gas Turbine Control System - internal and termination wiring | U1-Forced - Immediate | 851-CC GT units
5247 | Gas Turbine Control System - internal and termination wiring | Gas Turbine | Miscellaneous (Gas Turbine) | D1 | Forced - Immediate | 2021 | Gas | GG | 851 | CC GT units | RFC | Off-Peak | 119.3228 | 66.91 | 1 | 1 | 5247-Gas Turbine Control System - internal and termination wiring | D1-Forced - Immediate | 851-CC GT units
5247 | Gas Turbine Control System - internal and termination wiring | Gas Turbine | Miscellaneous (Gas Turbine) | U1 | Forced - Immediate | 2021 | Gas | GG | 851 | CC GT units | MRO | Summer | 1198.8 | 148 | 1 | 1 | 5247-Gas Turbine Control System - internal and termination wiring | U1-Forced - Immediate | 851-CC GT units
5247 | Gas Turbine Control System - internal and termination wiring | Gas Turbine | Miscellaneous (Gas Turbine) | U1 | Forced - Immediate | 2021 | Gas | GG | 851 | CC GT units | RFC | Winter | 734.9999 | 225 | 1 | 1 | 5247-Gas Turbine Control System - internal and termination wiring | U1-Forced - Immediate | 851-CC GT units
5247 | Gas Turbine Control System - internal and termination wiring | Gas Turbine | Miscellaneous (Gas Turbine) | D1 | Forced - Immediate | 2021 | Gas | GG | 851 | CC GT units | RFC | Off-Peak | 27.3711 | 56.63 | 1 | 1 | 5247-Gas Turbine Control System - internal and termination wiring | D1-Forced - Immediate | 851-CC GT units
5247 | Gas Turbine Control System - internal and termination wiring | Gas Turbine | Miscellaneous (Gas Turbine) | U1 | Forced - Immediate | 2021 | Gas | GG | 851 | CC GT units | TRE | Summer | 194.8666 | 158 | 1 | 1 | 5247-Gas Turbine Control System - internal and termination wiring | U1-Forced - Immediate | 851-CC GT units
5247 | Gas Turbine Control System - internal and termination wiring | Gas Turbine | Miscellaneous (Gas Turbine) | U1 | Forced - Immediate | 2021 | Gas | GG | 851 | CC GT units | TRE | Summer | 232.3999 | 168 | 1 | 1 | 5247-Gas Turbine Control System - internal and termination wiring | U1-Forced - Immediate | 851-CC GT units
5247 | Gas Turbine Control System - internal and termination wiring | Gas Turbine | Miscellaneous (Gas Turbine) | U1 | Forced - Immediate | 2021 | Gas | GG | 851 | CC GT units | TRE | Summer | 492.4332 | 158 | 1 | 1 | 5247-Gas Turbine Control System - internal and termination wiring | U1-Forced - Immediate | 851-CC GT units
5247 | Gas Turbine Control System - internal and termination wiring | Gas Turbine | Miscellaneous (Gas Turbine) | U1 | Forced - Immediate | 2021 | Gas | GG | 851 | CC GT units | WECC | Off-Peak | 367.0333 | 154 | 1 | 1 | 5247-Gas Turbine Control System - internal and termination wiring | U1-Forced - Immediate | 851-CC GT units
5247 | Gas Turbine Control System - internal and termination wiring | Gas Turbine | Miscellaneous (Gas Turbine) | U1 | Forced - Immediate | 2021 | Gas | GG | 851 | CC GT units | SERC | Summer | 3131.2 | 152 | 1 | 1 | 5247-Gas Turbine Control System - internal and termination wiring | U1-Forced - Immediate | 851-CC GT units
5247 | Gas Turbine Control System - internal and termination wiring | Gas Turbine | Miscellaneous (Gas Turbine) | D1 | Forced - Immediate | 2021 | Gas | GG | 851 | CC GT units | RFC | Off-Peak | 29.2031 | 103.07 | 1 | 1 | 5247-Gas Turbine Control System - internal and termination wiring | D1-Forced - Immediate | 851-CC GT units
5247 | Gas Turbine Control System - internal and termination wiring | Gas Turbine | Miscellaneous (Gas Turbine) | U1 | Forced - Immediate | 2021 | Gas | GG | 851 | CC GT units | SERC | Summer | 243.375 | 147.5 | 1 | 1 | 5247-Gas Turbine Control System - internal and termination wiring | U1-Forced - Immediate | 851-CC GT units
5247 | Gas Turbine Control System - internal and termination wiring | Gas Turbine | Miscellaneous (Gas Turbine) | U1 | Forced - Immediate | 2021 | Gas | GG | 851 | CC GT units | SERC | Off-Peak | 310.0066 | 189.8 | 1 | 1 | 5247-Gas Turbine Control System - internal and termination wiring | U1-Forced - Immediate | 851-CC GT units
5247 | Gas Turbine Control System - internal and termination wiring | Gas Turbine | Miscellaneous (Gas Turbine) | U1 | Forced - Immediate | 2021 | Waste Heat | WH | 852 | CC steam units | SERC | Summer | 2842.8 | 138 | 1 | 1 | 5247-Gas Turbine Control System - internal and termination wiring | U1-Forced - Immediate | 852-CC steam units
5247 | Gas Turbine Control System - internal and termination wiring | Gas Turbine | Miscellaneous (Gas Turbine) | D1 | Forced - Immediate | 2021 | Waste Heat | WH | 852 | CC steam units | WECC | Off-Peak | 164.5832 | 125 | 1 | 1 | 5247-Gas Turbine Control System - internal and termination wiring | D1-Forced - Immediate | 852-CC steam units
5247 | Gas Turbine Control System - internal and termination wiring | Gas Turbine | Miscellaneous (Gas Turbine) | D1 | Forced - Immediate | 2021 | Waste Heat | WH | 852 | CC steam units | TRE | Summer | 276.1133 | 99.8 | 1 | 1 | 5247-Gas Turbine Control System - internal and termination wiring | D1-Forced - Immediate | 852-CC steam units
5247 | Gas Turbine Control System - internal and termination wiring | Gas Turbine | Miscellaneous (Gas Turbine) | D1 | Forced - Immediate | 2021 | Waste Heat | WH | 852 | CC steam units | RFC | Off-Peak | 42.4263 | 149.74 | 1 | 1 | 5247-Gas Turbine Control System - internal and termination wiring | D1-Forced - Immediate | 852-CC steam units
5247 | Gas Turbine Control System - internal and termination wiring | Gas Turbine | Miscellaneous (Gas Turbine) | D1 | Forced - Immediate | 2021 | Waste Heat | WH | 852 | CC steam units | TRE | Summer | 400.53 | 101.4 | 1 | 1 | 5247-Gas Turbine Control System - internal and termination wiring | D1-Forced - Immediate | 852-CC steam units
5247 | Gas Turbine Control System - internal and termination wiring | Gas Turbine | Miscellaneous (Gas Turbine) | D1 | Forced - Immediate | 2021 | Waste Heat | WH | 852 | CC steam units | WECC | Off-Peak | 297.9166 | 125 | 1 | 1 | 5247-Gas Turbine Control System - internal and termination wiring | D1-Forced - Immediate | 852-CC steam units
5247 | Gas Turbine Control System - internal and termination wiring | Gas Turbine | Miscellaneous (Gas Turbine) | D1 | Forced - Immediate | 2021 | Waste Heat | WH | 852 | CC steam units | TRE | Summer | 147.0483 | 106.3 | 1 | 1 | 5247-Gas Turbine Control System - internal and termination wiring | D1-Forced - Immediate | 852-CC steam units
5247 | Gas Turbine Control System - internal and termination wiring | Gas Turbine | Miscellaneous (Gas Turbine) | D1 | Forced - Immediate | 2021 | Waste Heat | WH | 852 | CC steam units | RFC | Summer | 241.5833 | 65 | 1 | 1 | 5247-Gas Turbine Control System - internal and termination wiring | D1-Forced - Immediate | 852-CC steam units
5247 | Gas Turbine Control System - internal and termination wiring | Gas Turbine | Miscellaneous (Gas Turbine) | D1 | Forced - Immediate | 2021 | Waste Heat | WH | 852 | CC steam units | TRE | Summer | 310.7316 | 99.7 | 1 | 1 | 5247-Gas Turbine Control System - internal and termination wiring | D1-Forced - Immediate | 852-CC steam units
5247 | Gas Turbine Control System - internal and termination wiring | Gas Turbine | Miscellaneous (Gas Turbine) | D1 | Forced - Immediate | 2021 | Waste Heat | WH | 852 | CC steam units | RFC | Off-Peak | 65.8348 | 136.21 | 1 | 1 | 5247-Gas Turbine Control System - internal and termination wiring | D1-Forced - Immediate | 852-CC steam units
5247 | Gas Turbine Control System - internal and termination wiring | Gas Turbine | Miscellaneous (Gas Turbine) | D1 | Forced - Immediate | 2021 | Waste Heat | WH | 852 | CC steam units | TRE | Summer | 125.06 | 101.4 | 1 | 1 | 5247-Gas Turbine Control System - internal and termination wiring | D1-Forced - Immediate | 852-CC steam units
5247 | Gas Turbine Control System - internal and termination wiring | Gas Turbine | Miscellaneous (Gas Turbine) | U1 | Forced - Immediate | 2021 | Waste Heat | WH | 852 | CC steam units | RFC | Winter | 1125.3331 | 320 | 1 | 1 | 5247-Gas Turbine Control System - internal and termination wiring | U1-Forced - Immediate | 852-CC steam units
5247 | Gas Turbine Control System - internal and termination wiring | Gas Turbine | Miscellaneous (Gas Turbine) | D1 | Forced - Immediate | 2021 | Waste Heat | WH | 852 | CC steam units | RFC | Off-Peak | 251.3608 | 140.95 | 1 | 1 | 5247-Gas Turbine Control System - internal and termination wiring | D1-Forced - Immediate | 852-CC steam units
5247 | Gas Turbine Control System - internal and termination wiring | Gas Turbine | Miscellaneous (Gas Turbine) | D1 | Forced - Immediate | 2021 | Gas | GG | 860 | Co-generator Block | RFC | Summer | 37.52 | 40.2 | 1 | 1 | 5247-Gas Turbine Control System - internal and termination wiring | D1-Forced - Immediate | 860-Co-generator Block
5247 | Gas Turbine Control System - internal and termination wiring | Gas Turbine | Miscellaneous (Gas Turbine) | D1 | Forced - Immediate | 2021 | Gas | GG | 861 | CoG GT units | WECC | Off-Peak | 29 | 145 | 1 | 1 | 5247-Gas Turbine Control System - internal and termination wiring | D1-Forced - Immediate | 861-CoG GT units
5248 | Gas Turbine Control System - logic problems | Gas Turbine | Miscellaneous (Gas Turbine) | D1 | Forced - Immediate | 2021 | Gas | GG | 300 | Gas Turbine/Jet Engine (Simple Cycle Operation) | RFC | Off-Peak | 12.5333 | 8 | 1 | 1 | 5248-Gas Turbine Control System - logic problems | D1-Forced - Immediate | 300-Gas Turbine/Jet Engine (Simple Cycle Operation)
5248 | Gas Turbine Control System - logic problems | Gas Turbine | Miscellaneous (Gas Turbine) | U1 | Forced - Immediate | 2021 | Gas | GG | 300 | Gas Turbine/Jet Engine (Simple Cycle Operation) | RFC | Summer | 115.8066 | 119.8 | 2 | 2 | 5248-Gas Turbine Control System - logic problems | U1-Forced - Immediate | 300-Gas Turbine/Jet Engine (Simple Cycle Operation)
5248 | Gas Turbine Control System - logic problems | Gas Turbine | Miscellaneous (Gas Turbine) | U1 | Forced - Immediate | 2021 | Gas | GG | 300 | Gas Turbine/Jet Engine (Simple Cycle Operation) | MRO | Summer | 147.075 | 79.5 | 1 | 1 | 5248-Gas Turbine Control System - logic problems | U1-Forced - Immediate | 300-Gas Turbine/Jet Engine (Simple Cycle Operation)
5248 | Gas Turbine Control System - logic problems | Gas Turbine | Miscellaneous (Gas Turbine) | U1 | Forced - Immediate | 2021 | Gas | GG | 300 | Gas Turbine/Jet Engine (Simple Cycle Operation) | SERC | Summer | 694.2666 | 164 | 1 | 1 | 5248-Gas Turbine Control System - logic problems | U1-Forced - Immediate | 300-Gas Turbine/Jet Engine (Simple Cycle Operation)
5248 | Gas Turbine Control System - logic problems | Gas Turbine | Miscellaneous (Gas Turbine) | U1 | Forced - Immediate | 2021 | Gas | GG | 300 | Gas Turbine/Jet Engine (Simple Cycle Operation) | WECC | Winter | 77.625 | 103.5 | 1 | 1 | 5248-Gas Turbine Control System - logic problems | U1-Forced - Immediate | 300-Gas Turbine/Jet Engine (Simple Cycle Operation)
5248 | Gas Turbine Control System - logic problems | Gas Turbine | Miscellaneous (Gas Turbine) | U1 | Forced - Immediate | 2021 | Gas | GG | 300 | Gas Turbine/Jet Engine (Simple Cycle Operation) | RFC | Winter | 4584.9 | 102 | 1 | 1 | 5248-Gas Turbine Control System - logic problems | U1-Forced - Immediate | 300-Gas Turbine/Jet Engine (Simple Cycle Operation)
5248 | Gas Turbine Control System - logic problems | Gas Turbine | Miscellaneous (Gas Turbine) | SF | Startup Failure | 2021 | Gas | GG | 300 | Gas Turbine/Jet Engine (Simple Cycle Operation) | RFC | Summer | 9.9833 | 119.8 | 2 | 2 | 5248-Gas Turbine Control System - logic problems | SF-Startup Failure | 300-Gas Turbine/Jet Engine (Simple Cycle Operation)
5248 | Gas Turbine Control System - logic problems | Gas Turbine | Miscellaneous (Gas Turbine) | SF | Startup Failure | 2021 | Gas | GG | 300 | Gas Turbine/Jet Engine (Simple Cycle Operation) | TRE | Winter | 14.94 | 49.8 | 1 | 1 | 5248-Gas Turbine Control System - logic problems | SF-Startup Failure | 300-Gas Turbine/Jet Engine (Simple Cycle Operation)
5248 | Gas Turbine Control System - logic problems | Gas Turbine | Miscellaneous (Gas Turbine) | U1 | Forced - Immediate | 2021 | Gas | GG | 300 | Gas Turbine/Jet Engine (Simple Cycle Operation) | TRE | Off-Peak | 31.5 | 54 | 1 | 1 | 5248-Gas Turbine Control System - logic problems | U1-Forced - Immediate | 300-Gas Turbine/Jet Engine (Simple Cycle Operation)
5248 | Gas Turbine Control System - logic problems | Gas Turbine | Miscellaneous (Gas Turbine) | U1 | Forced - Immediate | 2021 | Gas | GG | 300 | Gas Turbine/Jet Engine (Simple Cycle Operation) | WECC | Off-Peak | 60.8332 | 146 | 1 | 1 | 5248-Gas Turbine Control System - logic problems | U1-Forced - Immediate | 300-Gas Turbine/Jet Engine (Simple Cycle Operation)
5248 | Gas Turbine Control System - logic problems | Gas Turbine | Miscellaneous (Gas Turbine) | U1 | Forced - Immediate | 2021 | Gas | GG | 300 | Gas Turbine/Jet Engine (Simple Cycle Operation) | SERC | Summer | 5662.8 | 72 | 1 | 1 | 5248-Gas Turbine Control System - logic problems | U1-Forced - Immediate | 300-Gas Turbine/Jet Engine (Simple Cycle Operation)
5248 | Gas Turbine Control System - logic problems | Gas Turbine | Miscellaneous (Gas Turbine) | U1 | Forced - Immediate | 2021 | Oil | DI | 300 | Gas Turbine/Jet Engine (Simple Cycle Operation) | RFC | Summer | 3.83 | 76.6 | 1 | 2 | 5248-Gas Turbine Control System - logic problems | U1-Forced - Immediate | 300-Gas Turbine/Jet Engine (Simple Cycle Operation)
5248 | Gas Turbine Control System - logic problems | Gas Turbine | Miscellaneous (Gas Turbine) | U1 | Forced - Immediate | 2021 | Oil | DI | 300 | Gas Turbine/Jet Engine (Simple Cycle Operation) | RFC | Summer | 31.9166 | 76.6 | 1 | 1 | 5248-Gas Turbine Control System - logic problems | U1-Forced - Immediate | 300-Gas Turbine/Jet Engine (Simple Cycle Operation)
5248 | Gas Turbine Control System - logic problems | Gas Turbine | Miscellaneous (Gas Turbine) | U1 | Forced - Immediate | 2021 | Gas | GG | 300 | Gas Turbine/Jet Engine (Simple Cycle Operation) | MRO | Off-Peak | 65.0533 | 69.7 | 1 | 1 | 5248-Gas Turbine Control System - logic problems | U1-Forced - Immediate | 300-Gas Turbine/Jet Engine (Simple Cycle Operation)
5248 | Gas Turbine Control System - logic problems | Gas Turbine | Miscellaneous (Gas Turbine) | U1 | Forced - Immediate | 2021 | Gas | GG | 300 | Gas Turbine/Jet Engine (Simple Cycle Operation) | RFC | Off-Peak | 79.8666 | 119.8 | 1 | 1 | 5248-Gas Turbine Control System - logic problems | U1-Forced - Immediate | 300-Gas Turbine/Jet Engine (Simple Cycle Operation)
5248 | Gas Turbine Control System - logic problems | Gas Turbine | Miscellaneous (Gas Turbine) | U1 | Forced - Immediate | 2021 | Gas | GG | 300 | Gas Turbine/Jet Engine (Simple Cycle Operation) | SERC | Off-Peak | 848.25 | 87 | 1 | 1 | 5248-Gas Turbine Control System - logic problems | U1-Forced - Immediate | 300-Gas Turbine/Jet Engine (Simple Cycle Operation)
5248 | Gas Turbine Control System - logic problems | Gas Turbine | Miscellaneous (Gas Turbine) | D1 | Forced - Immediate | 2021 | Oil | DI | 300 | Gas Turbine/Jet Engine (Simple Cycle Operation) | RFC | Summer | 465.4833 | 11 | 1 | 1 | 5248-Gas Turbine Control System - logic problems | D1-Forced - Immediate | 300-Gas Turbine/Jet Engine (Simple Cycle Operation)
5248 | Gas Turbine Control System - logic problems | Gas Turbine | Miscellaneous (Gas Turbine) | SF | Startup Failure | 2021 | Oil | DI | 300 | Gas Turbine/Jet Engine (Simple Cycle Operation) | RFC | Summer | 78.3 | 18 | 1 | 1 | 5248-Gas Turbine Control System - logic problems | SF-Startup Failure | 300-Gas Turbine/Jet Engine (Simple Cycle Operation)
5248 | Gas Turbine Control System - logic problems | Gas Turbine | Miscellaneous (Gas Turbine) | SF | Startup Failure | 2021 | Oil | DI | 300 | Gas Turbine/Jet Engine (Simple Cycle Operation) | RFC | Summer | 5086.5 | 18 | 1 | 1 | 5248-Gas Turbine Control System - logic problems | SF-Startup Failure | 300-Gas Turbine/Jet Engine (Simple Cycle Operation)
5248 | Gas Turbine Control System - logic problems | Gas Turbine | Miscellaneous (Gas Turbine) | U1 | Forced - Immediate | 2021 | Gas | GG | 300 | Gas Turbine/Jet Engine (Simple Cycle Operation) | WECC | Summer | 269.025 | 105.5 | 1 | 1 | 5248-Gas Turbine Control System - logic problems | U1-Forced - Immediate | 300-Gas Turbine/Jet Engine (Simple Cycle Operation)
5248 | Gas Turbine Control System - logic problems | Gas Turbine | Miscellaneous (Gas Turbine) | U1 | Forced - Immediate | 2021 | Gas | GG | 300 | Gas Turbine/Jet Engine (Simple Cycle Operation) | RFC | Summer | 1027.9833 | 37 | 1 | 1 | 5248-Gas Turbine Control System - logic problems | U1-Forced - Immediate | 300-Gas Turbine/Jet Engine (Simple Cycle Operation)
5248 | Gas Turbine Control System - logic problems | Gas Turbine | Miscellaneous (Gas Turbine) | U1 | Forced - Immediate | 2021 | Gas | GG | 300 | Gas Turbine/Jet Engine (Simple Cycle Operation) | RFC | Winter | 545.7 | 102 | 1 | 1 | 5248-Gas Turbine Control System - logic problems | U1-Forced - Immediate | 300-Gas Turbine/Jet Engine (Simple Cycle Operation)
5248 | Gas Turbine Control System - logic problems | Gas Turbine | Miscellaneous (Gas Turbine) | SF | Startup Failure | 2021 | Gas | GG | 300 | Gas Turbine/Jet Engine (Simple Cycle Operation) | SERC | Summer | 86.3333 | 148 | 1 | 1 | 5248-Gas Turbine Control System - logic problems | SF-Startup Failure | 300-Gas Turbine/Jet Engine (Simple Cycle Operation)
5248 | Gas Turbine Control System - logic problems | Gas Turbine | Miscellaneous (Gas Turbine) | U1 | Forced - Immediate | 2021 | Oil | DI | 300 | Gas Turbine/Jet Engine (Simple Cycle Operation) | RFC | Summer | 47.2366 | 76.6 | 1 | 1 | 5248-Gas Turbine Control System - logic problems | U1-Forced - Immediate | 300-Gas Turbine/Jet Engine (Simple Cycle Operation)
5248 | Gas Turbine Control System - logic problems | Gas Turbine | Miscellaneous (Gas Turbine) | D1 | Forced - Immediate | 2021 | Oil | DI | 300 | Gas Turbine/Jet Engine (Simple Cycle Operation) | RFC | Summer | 1.1 | 11 | 1 | 1 | 5248-Gas Turbine Control System - logic problems | D1-Forced - Immediate | 300-Gas Turbine/Jet Engine (Simple Cycle Operation)
5248 | Gas Turbine Control System - logic problems | Gas Turbine | Miscellaneous (Gas Turbine) | U1 | Forced - Immediate | 2021 | Oil | DI | 300 | Gas Turbine/Jet Engine (Simple Cycle Operation) | RFC | Winter | 428.5666 | 86 | 1 | 1 | 5248-Gas Turbine Control System - logic problems | U1-Forced - Immediate | 300-Gas Turbine/Jet Engine (Simple Cycle Operation)
5248 | Gas Turbine Control System - logic problems | Gas Turbine | Miscellaneous (Gas Turbine) | U1 | Forced - Immediate | 2021 | Gas | GG | 300 | Gas Turbine/Jet Engine (Simple Cycle Operation) | WECC | Off-Peak | 67.6716 | 106.85 | 1 | 1 | 5248-Gas Turbine Control System - logic problems | U1-Forced - Immediate | 300-Gas Turbine/Jet Engine (Simple Cycle Operation)
5248 | Gas Turbine Control System - logic problems | Gas Turbine | Miscellaneous (Gas Turbine) | U1 | Forced - Immediate | 2021 | Gas | GG | 300 | Gas Turbine/Jet Engine (Simple Cycle Operation) | MRO | Winter | 1301.6666 | 55 | 1 | 1 | 5248-Gas Turbine Control System - logic problems | U1-Forced - Immediate | 300-Gas Turbine/Jet Engine (Simple Cycle Operation)
5248 | Gas Turbine Control System - logic problems | Gas Turbine | Miscellaneous (Gas Turbine) | D1 | Forced - Immediate | 2021 | Oil | DI | 300 | Gas Turbine/Jet Engine (Simple Cycle Operation) | RFC | Summer | 0.55 | 11 | 1 | 1 | 5248-Gas Turbine Control System - logic problems | D1-Forced - Immediate | 300-Gas Turbine/Jet Engine (Simple Cycle Operation)
5248 | Gas Turbine Control System - logic problems | Gas Turbine | Miscellaneous (Gas Turbine) | SF | Startup Failure | 2021 | Gas | GG | 300 | Gas Turbine/Jet Engine (Simple Cycle Operation) | RFC | Off-Peak | 9.9833 | 119.8 | 1 | 2 | 5248-Gas Turbine Control System - logic problems | SF-Startup Failure | 300-Gas Turbine/Jet Engine (Simple Cycle Operation)
5248 | Gas Turbine Control System - logic problems | Gas Turbine | Miscellaneous (Gas Turbine) | SF | Startup Failure | 2021 | Oil | DI | 300 | Gas Turbine/Jet Engine (Simple Cycle Operation) | RFC | Off-Peak | 14.1 | 18 | 2 | 2 | 5248-Gas Turbine Control System - logic problems | SF-Startup Failure | 300-Gas Turbine/Jet Engine (Simple Cycle Operation)
5248 | Gas Turbine Control System - logic problems | Gas Turbine | Miscellaneous (Gas Turbine) | U1 | Forced - Immediate | 2021 | Gas | GG | 300 | Gas Turbine/Jet Engine (Simple Cycle Operation) | RFC | Off-Peak | 89.85 | 119.8 | 1 | 1 | 5248-Gas Turbine Control System - logic problems | U1-Forced - Immediate | 300-Gas Turbine/Jet Engine (Simple Cycle Operation)
5248 | Gas Turbine Control System - logic problems | Gas Turbine | Miscellaneous (Gas Turbine) | U1 | Forced - Immediate | 2021 | Gas | GG | 300 | Gas Turbine/Jet Engine (Simple Cycle Operation) | SERC | Winter | 8195.6716 | 47.26 | 1 | 1 | 5248-Gas Turbine Control System - logic problems | U1-Forced - Immediate | 300-Gas Turbine/Jet Engine (Simple Cycle Operation)
5248 | Gas Turbine Control System - logic problems | Gas Turbine | Miscellaneous (Gas Turbine) | SF | Startup Failure | 2021 | Oil | DI | 300 | Gas Turbine/Jet Engine (Simple Cycle Operation) | RFC | Summer | 368.1 | 18 | 1 | 1 | 5248-Gas Turbine Control System - logic problems | SF-Startup Failure | 300-Gas Turbine/Jet Engine (Simple Cycle Operation)
5248 | Gas Turbine Control System - logic problems | Gas Turbine | Miscellaneous (Gas Turbine) | U1 | Forced - Immediate | 2021 | Gas | GG | 300 | Gas Turbine/Jet Engine (Simple Cycle Operation) | MRO | Off-Peak | 127.7833 | 69.7 | 1 | 1 | 5248-Gas Turbine Control System - logic problems | U1-Forced - Immediate | 300-Gas Turbine/Jet Engine (Simple Cycle Operation)
5248 | Gas Turbine Control System - logic problems | Gas Turbine | Miscellaneous (Gas Turbine) | U1 | Forced - Immediate | 2021 | Oil | DI | 300 | Gas Turbine/Jet Engine (Simple Cycle Operation) | RFC | Summer | 7437.86 | 76.6 | 1 | 1 | 5248-Gas Turbine Control System - logic problems | U1-Forced - Immediate | 300-Gas Turbine/Jet Engine (Simple Cycle Operation)
5248 | Gas Turbine Control System - logic problems | Gas Turbine | Miscellaneous (Gas Turbine) | D1 | Forced - Immediate | 2021 | Gas | GG | 300 | Gas Turbine/Jet Engine (Simple Cycle Operation) | TRE | Off-Peak | 55 | 10 | 1 | 1 | 5248-Gas Turbine Control System - logic problems | D1-Forced - Immediate | 300-Gas Turbine/Jet Engine (Simple Cycle Operation)
5248 | Gas Turbine Control System - logic problems | Gas Turbine | Miscellaneous (Gas Turbine) | SF | Startup Failure | 2021 | Gas | GG | 300 | Gas Turbine/Jet Engine (Simple Cycle Operation) | SERC | Off-Peak | 123.25 | 85 | 1 | 1 | 5248-Gas Turbine Control System - logic problems | SF-Startup Failure | 300-Gas Turbine/Jet Engine (Simple Cycle Operation)
5248 | Gas Turbine Control System - logic problems | Gas Turbine | Miscellaneous (Gas Turbine) | U1 | Forced - Immediate | 2021 | Gas | GG | 300 | Gas Turbine/Jet Engine (Simple Cycle Operation) | MRO | Off-Peak | 4069.3183 | 69.7 | 1 | 1 | 5248-Gas Turbine Control System - logic problems | U1-Forced - Immediate | 300-Gas Turbine/Jet Engine (Simple Cycle Operation)
5248 | Gas Turbine Control System - logic problems | Gas Turbine | Miscellaneous (Gas Turbine) | D1 | Forced - Immediate | 2021 | Oil | DI | 300 | Gas Turbine/Jet Engine (Simple Cycle Operation) | RFC | Summer | 76.0833 | 11 | 1 | 1 | 5248-Gas Turbine Control System - logic problems | D1-Forced - Immediate | 300-Gas Turbine/Jet Engine (Simple Cycle Operation)
5248 | Gas Turbine Control System - logic problems | Gas Turbine | Miscellaneous (Gas Turbine) | U1 | Forced - Immediate | 2021 | Gas | GG | 300 | Gas Turbine/Jet Engine (Simple Cycle Operation) | SERC | Off-Peak | 3001.4 | 172 | 1 | 1 | 5248-Gas Turbine Control System - logic problems | U1-Forced - Immediate | 300-Gas Turbine/Jet Engine (Simple Cycle Operation)
5248 | Gas Turbine Control System - logic problems | Gas Turbine | Miscellaneous (Gas Turbine) | U1 | Forced - Immediate | 2021 | Gas | GG | 300 | Gas Turbine/Jet Engine (Simple Cycle Operation) | MRO | Off-Peak | 3050.5366 | 69.7 | 1 | 1 | 5248-Gas Turbine Control System - logic problems | U1-Forced - Immediate | 300-Gas Turbine/Jet Engine (Simple Cycle Operation)
5248 | Gas Turbine Control System - logic problems | Gas Turbine | Miscellaneous (Gas Turbine) | U1 | Forced - Immediate | 2021 | Gas | GG | 300 | Gas Turbine/Jet Engine (Simple Cycle Operation) | RFC | Winter | 162.6333 | 34 | 1 | 1 | 5248-Gas Turbine Control System - logic problems | U1-Forced - Immediate | 300-Gas Turbine/Jet Engine (Simple Cycle Operation)
5248 | Gas Turbine Control System - logic problems | Gas Turbine | Miscellaneous (Gas Turbine) | U1 | Forced - Immediate | 2021 | Gas | GG | 300 | Gas Turbine/Jet Engine (Simple Cycle Operation) | RFC | Winter | 251.5333 | 44 | 1 | 1 | 5248-Gas Turbine Control System - logic problems | U1-Forced - Immediate | 300-Gas Turbine/Jet Engine (Simple Cycle Operation)
5248 | Gas Turbine Control System - logic problems | Gas Turbine | Miscellaneous (Gas Turbine) | U1 | Forced - Immediate | 2021 | Gas | GG | 300 | Gas Turbine/Jet Engine (Simple Cycle Operation) | WECC | Summer | 23.6667 | 20 | 1 | 1 | 5248-Gas Turbine Control System - logic problems | U1-Forced - Immediate | 300-Gas Turbine/Jet Engine (Simple Cycle Operation)
5248 | Gas Turbine Control System - logic problems | Gas Turbine | Miscellaneous (Gas Turbine) | U1 | Forced - Immediate | 2021 | Gas | GG | 300 | Gas Turbine/Jet Engine (Simple Cycle Operation) | NPCC | Winter | 12.5333 | 47 | 1 | 1 | 5248-Gas Turbine Control System - logic problems | U1-Forced - Immediate | 300-Gas Turbine/Jet Engine (Simple Cycle Operation)
5248 | Gas Turbine Control System - logic problems | Gas Turbine | Miscellaneous (Gas Turbine) | U1 | Forced - Immediate | 2021 | Gas | GG | 300 | Gas Turbine/Jet Engine (Simple Cycle Operation) | RFC | Off-Peak | 1206.8199 | 99.6 | 1 | 1 | 5248-Gas Turbine Control System - logic problems | U1-Forced - Immediate | 300-Gas Turbine/Jet Engine (Simple Cycle Operation)
5248 | Gas Turbine Control System - logic problems | Gas Turbine | Miscellaneous (Gas Turbine) | U1 | Forced - Immediate | 2021 | Gas | GG | 300 | Gas Turbine/Jet Engine (Simple Cycle Operation) | WECC | Summer | 18.3333 | 20 | 1 | 1 | 5248-Gas Turbine Control System - logic problems | U1-Forced - Immediate | 300-Gas Turbine/Jet Engine (Simple Cycle Operation)
5248 | Gas Turbine Control System - logic problems | Gas Turbine | Miscellaneous (Gas Turbine) | U1 | Forced - Immediate | 2021 | Gas | GG | 300 | Gas Turbine/Jet Engine (Simple Cycle Operation) | WECC | Summer | 123.0833 | 105.5 | 1 | 1 | 5248-Gas Turbine Control System - logic problems | U1-Forced - Immediate | 300-Gas Turbine/Jet Engine (Simple Cycle Operation)
5248 | Gas Turbine Control System - logic problems | Gas Turbine | Miscellaneous (Gas Turbine) | SF | Startup Failure | 2021 | Gas | GG | 300 | Gas Turbine/Jet Engine (Simple Cycle Operation) | RFC | Summer | 155.8 | 164 | 1 | 1 | 5248-Gas Turbine Control System - logic problems | SF-Startup Failure | 300-Gas Turbine/Jet Engine (Simple Cycle Operation)
5248 | Gas Turbine Control System - logic problems | Gas Turbine | Miscellaneous (Gas Turbine) | SF | Startup Failure | 2021 | Gas | GG | 300 | Gas Turbine/Jet Engine (Simple Cycle Operation) | SERC | Summer | 314095.25 | 105 | 1 | 1 | 5248-Gas Turbine Control System - logic problems | SF-Startup Failure | 300-Gas Turbine/Jet Engine (Simple Cycle Operation)
5248 | Gas Turbine Control System - logic problems | Gas Turbine | Miscellaneous (Gas Turbine) | SF | Startup Failure | 2021 | Gas | GG | 300 | Gas Turbine/Jet Engine (Simple Cycle Operation) | RFC | Winter | 713.5634 | 89.01 | 1 | 1 | 5248-Gas Turbine Control System - logic problems | SF-Startup Failure | 300-Gas Turbine/Jet Engine (Simple Cycle Operation)
5248 | Gas Turbine Control System - logic problems | Gas Turbine | Miscellaneous (Gas Turbine) | SF | Startup Failure | 2021 | Oil | DI | 300 | Gas Turbine/Jet Engine (Simple Cycle Operation) | RFC | Off-Peak | 459.9 | 18 | 1 | 1 | 5248-Gas Turbine Control System - logic problems | SF-Startup Failure | 300-Gas Turbine/Jet Engine (Simple Cycle Operation)
5248 | Gas Turbine Control System - logic problems | Gas Turbine | Miscellaneous (Gas Turbine) | SF | Startup Failure | 2021 | Oil | DI | 300 | Gas Turbine/Jet Engine (Simple Cycle Operation) | RFC | Summer | 9 | 18 | 1 | 1 | 5248-Gas Turbine Control System - logic problems | SF-Startup Failure | 300-Gas Turbine/Jet Engine (Simple Cycle Operation)
5248 | Gas Turbine Control System - logic problems | Gas Turbine | Miscellaneous (Gas Turbine) | U1 | Forced - Immediate | 2021 | Gas | GG | 300 | Gas Turbine/Jet Engine (Simple Cycle Operation) | RFC | Off-Peak | 13891.9 | 173 | 1 | 1 | 5248-Gas Turbine Control System - logic problems | U1-Forced - Immediate | 300-Gas Turbine/Jet Engine (Simple Cycle Operation)
5248 | Gas Turbine Control System - logic problems | Gas Turbine | Miscellaneous (Gas Turbine) | U1 | Forced - Immediate | 2021 | Gas | GG | 300 | Gas Turbine/Jet Engine (Simple Cycle Operation) | WECC | Summer | 1969.3333 | 105.5 | 1 | 1 | 5248-Gas Turbine Control System - logic problems | U1-Forced - Immediate | 300-Gas Turbine/Jet Engine (Simple Cycle Operation)
5248 | Gas Turbine Control System - logic problems | Gas Turbine | Miscellaneous (Gas Turbine) | U1 | Forced - Immediate | 2021 | Oil | DI | 300 | Gas Turbine/Jet Engine (Simple Cycle Operation) | RFC | Summer | 194.3666 | 49 | 1 | 1 | 5248-Gas Turbine Control System - logic problems | U1-Forced - Immediate | 300-Gas Turbine/Jet Engine (Simple Cycle Operation)
5248 | Gas Turbine Control System - logic problems | Gas Turbine | Miscellaneous (Gas Turbine) | U1 | Forced - Immediate | 2021 | Oil | DI | 300 | Gas Turbine/Jet Engine (Simple Cycle Operation) | RFC | Summer | 1735.5 | 18 | 1 | 1 | 5248-Gas Turbine Control System - logic problems | U1-Forced - Immediate | 300-Gas Turbine/Jet Engine (Simple Cycle Operation)
5248 | Gas Turbine Control System - logic problems | NULL | NULL | U1 | Forced - Immediate | 2021 | Gas | GG | 800 | Miscellaneous | TRE | Off-Peak | 33880.4166 | 215 | 1 | 1 | 5248-Gas Turbine Control System - logic problems | U1-Forced - Immediate | 800-Miscellaneous
5248 | Gas Turbine Control System - logic problems | NULL | NULL | SF | Startup Failure | 2021 | Gas | GG | 800 | Miscellaneous | TRE | Summer | 20.3 | 203 | 1 | 1 | 5248-Gas Turbine Control System - logic problems | SF-Startup Failure | 800-Miscellaneous
5248 | Gas Turbine Control System - logic problems | NULL | NULL | U1 | Forced - Immediate | 2021 | Gas | GG | 800 | Miscellaneous | TRE | Summer | 20293.2332 | 203 | 1 | 1 | 5248-Gas Turbine Control System - logic problems | U1-Forced - Immediate | 800-Miscellaneous
5248 | Gas Turbine Control System - logic problems | Gas Turbine | Miscellaneous (Gas Turbine) | D1 | Forced - Immediate | 2021 | Gas | GG | 850 | Combined Cycle Block | RFC | Summer | 5229.0224 | 409.05 | 1 | 1 | 5248-Gas Turbine Control System - logic problems | D1-Forced - Immediate | 850-Combined Cycle Block
5248 | Gas Turbine Control System - logic problems | Gas Turbine | Miscellaneous (Gas Turbine) | D1 | Forced - Immediate | 2021 | Gas | GG | 850 | Combined Cycle Block | WECC | Winter | 2588.5332 | 272 | 1 | 1 | 5248-Gas Turbine Control System - logic problems | D1-Forced - Immediate | 850-Combined Cycle Block
5248 | Gas Turbine Control System - logic problems | Gas Turbine | Miscellaneous (Gas Turbine) | U1 | Forced - Immediate | 2021 | Gas | GG | 850 | Combined Cycle Block | RFC | Off-Peak | 129.9999 | 300 | 1 | 1 | 5248-Gas Turbine Control System - logic problems | U1-Forced - Immediate | 850-Combined Cycle Block
5248 | Gas Turbine Control System - logic problems | Gas Turbine | Miscellaneous (Gas Turbine) | U1 | Forced - Immediate | 2021 | Gas | GG | 850 | Combined Cycle Block | RFC | Off-Peak | 534.9999 | 300 | 1 | 1 | 5248-Gas Turbine Control System - logic problems | U1-Forced - Immediate | 850-Combined Cycle Block
5248 | Gas Turbine Control System - logic problems | Gas Turbine | Miscellaneous (Gas Turbine) | U1 | Forced - Immediate | 2021 | Gas | GG | 850 | Combined Cycle Block | WECC | Off-Peak | 94.9665 | 259 | 1 | 1 | 5248-Gas Turbine Control System - logic problems | U1-Forced - Immediate | 850-Combined Cycle Block
5248 | Gas Turbine Control System - logic problems | Gas Turbine | Miscellaneous (Gas Turbine) | D1 | Forced - Immediate | 2021 | Gas | GG | 850 | Combined Cycle Block | SERC | Summer | 8.6313 | 517.9 | 1 | 1 | 5248-Gas Turbine Control System - logic problems | D1-Forced - Immediate | 850-Combined Cycle Block
5248 | Gas Turbine Control System - logic problems | Gas Turbine | Miscellaneous (Gas Turbine) | D1 | Forced - Immediate | 2021 | Gas | GG | 850 | Combined Cycle Block | SERC | Summer | 615.6 | 513 | 1 | 1 | 5248-Gas Turbine Control System - logic problems | D1-Forced - Immediate | 850-Combined Cycle Block
5248 | Gas Turbine Control System - logic problems | Gas Turbine | Miscellaneous (Gas Turbine) | D1 | Forced - Immediate | 2021 | Gas | GG | 850 | Combined Cycle Block | RFC | Winter | 432.4 | 47 | 1 | 1 | 5248-Gas Turbine Control System - logic problems | D1-Forced - Immediate | 850-Combined Cycle Block
5248 | Gas Turbine Control System - logic problems | Gas Turbine | Miscellaneous (Gas Turbine) | U1 | Forced - Immediate | 2021 | Gas | GG | 850 | Combined Cycle Block | WECC | Off-Peak | 235.8 | 262 | 1 | 1 | 5248-Gas Turbine Control System - logic problems | U1-Forced - Immediate | 850-Combined Cycle Block
5248 | Gas Turbine Control System - logic problems | Gas Turbine | Miscellaneous (Gas Turbine) | D1 | Forced - Immediate | 2021 | Gas | GG | 850 | Combined Cycle Block | SERC | Summer | 5435.2 | 172 | 1 | 1 | 5248-Gas Turbine Control System - logic problems | D1-Forced - Immediate | 850-Combined Cycle Block
5248 | Gas Turbine Control System - logic problems | Gas Turbine | Miscellaneous (Gas Turbine) | U1 | Forced - Immediate | 2021 | Gas | GG | 850 | Combined Cycle Block | WECC | Off-Peak | 2615.6332 | 262 | 1 | 1 | 5248-Gas Turbine Control System - logic problems | U1-Forced - Immediate | 850-Combined Cycle Block
5248 | Gas Turbine Control System - logic problems | Gas Turbine | Miscellaneous (Gas Turbine) | U1 | Forced - Immediate | 2021 | Gas | GG | 850 | Combined Cycle Block | WECC | Off-Peak | 185.5 | 265 | 1 | 1 | 5248-Gas Turbine Control System - logic problems | U1-Forced - Immediate | 850-Combined Cycle Block
5248 | Gas Turbine Control System - logic problems | Gas Turbine | Miscellaneous (Gas Turbine) | D1 | Forced - Immediate | 2021 | Gas | GG | 850 | Combined Cycle Block | RFC | Winter | 3813.2667 | 47 | 1 | 1 | 5248-Gas Turbine Control System - logic problems | D1-Forced - Immediate | 850-Combined Cycle Block
5248 | Gas Turbine Control System - logic problems | Gas Turbine | Miscellaneous (Gas Turbine) | U1 | Forced - Immediate | 2021 | Gas | GG | 850 | Combined Cycle Block | WECC | Off-Peak | 139.7332 | 262 | 1 | 1 | 5248-Gas Turbine Control System - logic problems | U1-Forced - Immediate | 850-Combined Cycle Block
5248 | Gas Turbine Control System - logic problems | Gas Turbine | Miscellaneous (Gas Turbine) | U1 | Forced - Immediate | 2021 | Waste Heat | WH | 850 | Combined Cycle Block | RFC | Summer | 347.9166 | 125 | 1 | 1 | 5248-Gas Turbine Control System - logic problems | U1-Forced - Immediate | 850-Combined Cycle Block
5248 | Gas Turbine Control System - logic problems | Gas Turbine | Miscellaneous (Gas Turbine) | D1 | Forced - Immediate | 2021 | Gas | GG | 850 | Combined Cycle Block | SERC | Summer | 1785.9333 | 172 | 1 | 1 | 5248-Gas Turbine Control System - logic problems | D1-Forced - Immediate | 850-Combined Cycle Block
5248 | Gas Turbine Control System - logic problems | Gas Turbine | Miscellaneous (Gas Turbine) | U1 | Forced - Immediate | 2021 | Gas | GG | 850 | Combined Cycle Block | WECC | Off-Peak | 397.3665 | 262 | 1 | 1 | 5248-Gas Turbine Control System - logic problems | U1-Forced - Immediate | 850-Combined Cycle Block
5248 | Gas Turbine Control System - logic problems | Gas Turbine | Miscellaneous (Gas Turbine) | U1 | Forced - Immediate | 2021 | Gas | GG | 850 | Combined Cycle Block | WECC | Off-Peak | 21.8332 | 262 | 1 | 1 | 5248-Gas Turbine Control System - logic problems | U1-Forced - Immediate | 850-Combined Cycle Block
5248 | Gas Turbine Control System - logic problems | Gas Turbine | Miscellaneous (Gas Turbine) | D1 | Forced - Immediate | 2021 | Gas | GG | 850 | Combined Cycle Block | SERC | Summer | 266.6 | 172 | 1 | 1 | 5248-Gas Turbine Control System - logic problems | D1-Forced - Immediate | 850-Combined Cycle Block
5248 | Gas Turbine Control System - logic problems | Gas Turbine | Miscellaneous (Gas Turbine) | U1 | Forced - Immediate | 2021 | Gas | GG | 850 | Combined Cycle Block | WECC | Off-Peak | 122.2665 | 262 | 1 | 1 | 5248-Gas Turbine Control System - logic problems | U1-Forced - Immediate | 850-Combined Cycle Block
5248 | Gas Turbine Control System - logic problems | Gas Turbine | Miscellaneous (Gas Turbine) | U1 | Forced - Immediate | 2021 | Gas | GG | 850 | Combined Cycle Block | WECC | Off-Peak | 550.2 | 262 | 1 | 1 | 5248-Gas Turbine Control System - logic problems | U1-Forced - Immediate | 850-Combined Cycle Block
5248 | Gas Turbine Control System - logic problems | Gas Turbine | Miscellaneous (Gas Turbine) | D1 | Forced - Immediate | 2021 | Gas | GG | 850 | Combined Cycle Block | SERC | Summer | 68.7998 | 516 | 1 | 1 | 5248-Gas Turbine Control System - logic problems | D1-Forced - Immediate | 850-Combined Cycle Block
5248 | Gas Turbine Control System - logic problems | Gas Turbine | Miscellaneous (Gas Turbine) | U1 | Forced - Immediate | 2021 | Gas | GG | 851 | CC GT units | RFC | Summer | 24.0759 | 111.12 | 1 | 1 | 5248-Gas Turbine Control System - logic problems | U1-Forced - Immediate | 851-CC GT units
5248 | Gas Turbine Control System - logic problems | Gas Turbine | Miscellaneous (Gas Turbine) | SF | Startup Failure | 2021 | Gas | GG | 851 | CC GT units | MRO | Winter | 48 | 192 | 1 | 1 | 5248-Gas Turbine Control System - logic problems | SF-Startup Failure | 851-CC GT units
5248 | Gas Turbine Control System - logic problems | Gas Turbine | Miscellaneous (Gas Turbine) | SF | Startup Failure | 2021 | Gas | GG | 851 | CC GT units | MRO | Winter | 51.1999 | 192 | 1 | 1 | 5248-Gas Turbine Control System - logic problems | SF-Startup Failure | 851-CC GT units
5248 | Gas Turbine Control System - logic problems | Gas Turbine | Miscellaneous (Gas Turbine) | SF | Startup Failure | 2021 | Gas | GG | 851 | CC GT units | WECC | Off-Peak | 50.5266 | 58.3 | 1 | 1 | 5248-Gas Turbine Control System - logic problems | SF-Startup Failure | 851-CC GT units
5248 | Gas Turbine Control System - logic problems | Gas Turbine | Miscellaneous (Gas Turbine) | SF | Startup Failure | 2021 | Gas | GG | 851 | CC GT units | WECC | Off-Peak | 541.7999 | 189 | 1 | 1 | 5248-Gas Turbine Control System - logic problems | SF-Startup Failure | 851-CC GT units
5248 | Gas Turbine Control System - logic problems | Gas Turbine | Miscellaneous (Gas Turbine) | U1 | Forced - Immediate | 2021 | Gas | GG | 851 | CC GT units | WECC | Off-Peak | 245.7 | 182 | 2 | 2 | 5248-Gas Turbine Control System - logic problems | U1-Forced - Immediate | 851-CC GT units
5248 | Gas Turbine Control System - logic problems | Gas Turbine | Miscellaneous (Gas Turbine) | U1 | Forced - Immediate | 2021 | Gas | GG | 851 | CC GT units | RFC | Summer | 402.5 | 175 | 1 | 1 | 5248-Gas Turbine Control System - logic problems | U1-Forced - Immediate | 851-CC GT units
5248 | Gas Turbine Control System - logic problems | Gas Turbine | Miscellaneous (Gas Turbine) | U1 | Forced - Immediate | 2021 | Gas | GG | 851 | CC GT units | WECC | Summer | 2172.7416 | 156.5 | 1 | 1 | 5248-Gas Turbine Control System - logic problems | U1-Forced - Immediate | 851-CC GT units
5248 | Gas Turbine Control System - logic problems | Gas Turbine | Miscellaneous (Gas Turbine) | SF | Startup Failure | 2021 | Gas | GG | 851 | CC GT units | RFC | Winter | 16.95 | 113 | 1 | 1 | 5248-Gas Turbine Control System - logic problems | SF-Startup Failure | 851-CC GT units
5248 | Gas Turbine Control System - logic problems | Gas Turbine | Miscellaneous (Gas Turbine) | U1 | Forced - Immediate | 2021 | Gas | GG | 851 | CC GT units | NPCC | Off-Peak | 14.4999 | 174 | 1 | 1 | 5248-Gas Turbine Control System - logic problems | U1-Forced - Immediate | 851-CC GT units
5248 | Gas Turbine Control System - logic problems | Gas Turbine | Miscellaneous (Gas Turbine) | U1 | Forced - Immediate | 2021 | Gas | GG | 851 | CC GT units | WECC | Off-Peak | 1206.4499 | 189 | 1 | 1 | 5248-Gas Turbine Control System - logic problems | U1-Forced - Immediate | 851-CC GT units
5248 | Gas Turbine Control System - logic problems | Gas Turbine | Miscellaneous (Gas Turbine) | D1 | Forced - Immediate | 2021 | Gas | GG | 851 | CC GT units | SERC | Off-Peak | 140 | 20 | 2 | 2 | 5248-Gas Turbine Control System - logic problems | D1-Forced - Immediate | 851-CC GT units
5248 | Gas Turbine Control System - logic problems | Gas Turbine | Miscellaneous (Gas Turbine) | SF | Startup Failure | 2021 | Gas | GG | 851 | CC GT units | WECC | Off-Peak | 286.6499 | 189 | 1 | 1 | 5248-Gas Turbine Control System - logic problems | SF-Startup Failure | 851-CC GT units
5248 | Gas Turbine Control System - logic problems | Gas Turbine | Miscellaneous (Gas Turbine) | SF | Startup Failure | 2021 | Gas | GG | 851 | CC GT units | WECC | Off-Peak | 384.2999 | 189 | 1 | 1 | 5248-Gas Turbine Control System - logic problems | SF-Startup Failure | 851-CC GT units
5248 | Gas Turbine Control System - logic problems | Gas Turbine | Miscellaneous (Gas Turbine) | U1 | Forced - Immediate | 2021 | Gas | GG | 851 | CC GT units | TRE | Off-Peak | 126 | 168 | 1 | 1 | 5248-Gas Turbine Control System - logic problems | U1-Forced - Immediate | 851-CC GT units
5248 | Gas Turbine Control System - logic problems | Gas Turbine | Miscellaneous (Gas Turbine) | U1 | Forced - Immediate | 2021 | Gas | GG | 851 | CC GT units | NPCC | Off-Peak | 175.5665 | 229 | 1 | 1 | 5248-Gas Turbine Control System - logic problems | U1-Forced - Immediate | 851-CC GT units
5248 | Gas Turbine Control System - logic problems | Gas Turbine | Miscellaneous (Gas Turbine) | U1 | Forced - Immediate | 2021 | Gas | GG | 851 | CC GT units | RFC | Winter | 42.0171 | 109.61 | 1 | 1 | 5248-Gas Turbine Control System - logic problems | U1-Forced - Immediate | 851-CC GT units
5248 | Gas Turbine Control System - logic problems | Gas Turbine | Miscellaneous (Gas Turbine) | U1 | Forced - Immediate | 2021 | Gas | GG | 851 | CC GT units | WECC | Off-Peak | 46.64 | 58.3 | 1 | 1 | 5248-Gas Turbine Control System - logic problems | U1-Forced - Immediate | 851-CC GT units
5248 | Gas Turbine Control System - logic problems | Gas Turbine | Miscellaneous (Gas Turbine) | U1 | Forced - Immediate | 2021 | Gas | GG | 851 | CC GT units | MRO | Winter | 1807.9999 | 192 | 1 | 1 | 5248-Gas Turbine Control System - logic problems | U1-Forced - Immediate | 851-CC GT units
5248 | Gas Turbine Control System - logic problems | Gas Turbine | Miscellaneous (Gas Turbine) | U1 | Forced - Immediate | 2021 | Gas | GG | 851 | CC GT units | SERC | Winter | 2384.4666 | 188 | 1 | 1 | 5248-Gas Turbine Control System - logic problems | U1-Forced - Immediate | 851-CC GT units
5248 | Gas Turbine Control System - logic problems | Gas Turbine | Miscellaneous (Gas Turbine) | U1 | Forced - Immediate | 2021 | Gas | GG | 851 | CC GT units | WECC | Off-Peak | 315.7916 | 58.3 | 1 | 1 | 5248-Gas Turbine Control System - logic problems | U1-Forced - Immediate | 851-CC GT units
5248 | Gas Turbine Control System - logic problems | Gas Turbine | Miscellaneous (Gas Turbine) | U1 | Forced - Immediate | 2021 | Gas | GG | 851 | CC GT units | WECC | Off-Peak | 433.7666 | 182 | 2 | 2 | 5248-Gas Turbine Control System - logic problems | U1-Forced - Immediate | 851-CC GT units
5248 | Gas Turbine Control System - logic problems | Gas Turbine | Miscellaneous (Gas Turbine) | U1 | Forced - Immediate | 2021 | Gas | GG | 851 | CC GT units | WECC | Off-Peak | 132.3 | 189 | 1 | 1 | 5248-Gas Turbine Control System - logic problems | U1-Forced - Immediate | 851-CC GT units
5248 | Gas Turbine Control System - logic problems | Gas Turbine | Miscellaneous (Gas Turbine) | U1 | Forced - Immediate | 2021 | Gas | GG | 851 | CC GT units | NPCC | Off-Peak | 201.1962 | 262.43 | 1 | 1 | 5248-Gas Turbine Control System - logic problems | U1-Forced - Immediate | 851-CC GT units
5248 | Gas Turbine Control System - logic problems | Gas Turbine | Miscellaneous (Gas Turbine) | U1 | Forced - Immediate | 2021 | Gas | GG | 851 | CC GT units | WECC | Off-Peak | 409.4999 | 189 | 1 | 1 | 5248-Gas Turbine Control System - logic problems | U1-Forced - Immediate | 851-CC GT units
5248 | Gas Turbine Control System - logic problems | Gas Turbine | Miscellaneous (Gas Turbine) | U1 | Forced - Immediate | 2021 | Gas | GG | 851 | CC GT units | SERC | Winter | 735 | 75 | 1 | 1 | 5248-Gas Turbine Control System - logic problems | U1-Forced - Immediate | 851-CC GT units
5248 | Gas Turbine Control System - logic problems | Gas Turbine | Miscellaneous (Gas Turbine) | U1 | Forced - Immediate | 2021 | Gas | GG | 851 | CC GT units | TRE | Summer | 19 | 57 | 1 | 1 | 5248-Gas Turbine Control System - logic problems | U1-Forced - Immediate | 851-CC GT units
5248 | Gas Turbine Control System - logic problems | Gas Turbine | Miscellaneous (Gas Turbine) | U1 | Forced - Immediate | 2021 | Gas | GG | 851 | CC GT units | RFC | Summer | 36.5733 | 109.72 | 1 | 1 | 5248-Gas Turbine Control System - logic problems | U1-Forced - Immediate | 851-CC GT units
5248 | Gas Turbine Control System - logic problems | Gas Turbine | Miscellaneous (Gas Turbine) | U1 | Forced - Immediate | 2021 | Gas | GG | 851 | CC GT units | WECC | Summer | 949.4332 | 156.5 | 1 | 1 | 5248-Gas Turbine Control System - logic problems | U1-Forced - Immediate | 851-CC GT units
5248 | Gas Turbine Control System - logic problems | Gas Turbine | Miscellaneous (Gas Turbine) | U1 | Forced - Immediate | 2021 | Gas | GG | 851 | CC GT units | WECC | Off-Peak | 18.4616 | 58.3 | 1 | 1 | 5248-Gas Turbine Control System - logic problems | U1-Forced - Immediate | 851-CC GT units
5248 | Gas Turbine Control System - logic problems | Gas Turbine | Miscellaneous (Gas Turbine) | U1 | Forced - Immediate | 2021 | Gas | GG | 851 | CC GT units | WECC | Off-Peak | 349.8 | 58.3 | 1 | 1 | 5248-Gas Turbine Control System - logic problems | U1-Forced - Immediate | 851-CC GT units
5248 | Gas Turbine Control System - logic problems | Gas Turbine | Miscellaneous (Gas Turbine) | U1 | Forced - Immediate | 2021 | Gas | GG | 851 | CC GT units | TRE | Off-Peak | 1002.3999 | 168 | 1 | 1 | 5248-Gas Turbine Control System - logic problems | U1-Forced - Immediate | 851-CC GT units
5248 | Gas Turbine Control System - logic problems | Gas Turbine | Miscellaneous (Gas Turbine) | D1 | Forced - Immediate | 2021 | Gas | GG | 851 | CC GT units | SERC | Off-Peak | 111.98 | 10.18 | 1 | 1 | 5248-Gas Turbine Control System - logic problems | D1-Forced - Immediate | 851-CC GT units
5248 | Gas Turbine Control System - logic problems | Gas Turbine | Miscellaneous (Gas Turbine) | SF | Startup Failure | 2021 | Gas | GG | 851 | CC GT units | TRE | Off-Peak | 96.25 | 175 | 1 | 1 | 5248-Gas Turbine Control System - logic problems | SF-Startup Failure | 851-CC GT units
5248 | Gas Turbine Control System - logic problems | Gas Turbine | Miscellaneous (Gas Turbine) | U1 | Forced - Immediate | 2021 | Gas | GG | 851 | CC GT units | NPCC | Off-Peak | 14.8333 | 178 | 2 | 3 | 5248-Gas Turbine Control System - logic problems | U1-Forced - Immediate | 851-CC GT units
5248 | Gas Turbine Control System - logic problems | Gas Turbine | Miscellaneous (Gas Turbine) | U1 | Forced - Immediate | 2021 | Gas | GG | 851 | CC GT units | TRE | Off-Peak | 89.5999 | 168 | 1 | 1 | 5248-Gas Turbine Control System - logic problems | U1-Forced - Immediate | 851-CC GT units
5248 | Gas Turbine Control System - logic problems | Gas Turbine | Miscellaneous (Gas Turbine) | U1 | Forced - Immediate | 2021 | Gas | GG | 851 | CC GT units | WECC | Off-Peak | 159 | 159 | 1 | 1 | 5248-Gas Turbine Control System - logic problems | U1-Forced - Immediate | 851-CC GT units
5248 | Gas Turbine Control System - logic problems | Gas Turbine | Miscellaneous (Gas Turbine) | U1 | Forced - Immediate | 2021 | Gas | GG | 851 | CC GT units | RFC | Summer | 38.892 | 111.12 | 1 | 1 | 5248-Gas Turbine Control System - logic problems | U1-Forced - Immediate | 851-CC GT units
5248 | Gas Turbine Control System - logic problems | Gas Turbine | Miscellaneous (Gas Turbine) | U1 | Forced - Immediate | 2021 | Gas | GG | 851 | CC GT units | WECC | Summer | 4235.9332 | 156.5 | 1 | 1 | 5248-Gas Turbine Control System - logic problems | U1-Forced - Immediate | 851-CC GT units
5248 | Gas Turbine Control System - logic problems | Gas Turbine | Miscellaneous (Gas Turbine) | U1 | Forced - Immediate | 2021 | Gas | GG | 851 | CC GT units | RFC | Winter | 27.625 | 110.5 | 1 | 1 | 5248-Gas Turbine Control System - logic problems | U1-Forced - Immediate | 851-CC GT units
5248 | Gas Turbine Control System - logic problems | Gas Turbine | Miscellaneous (Gas Turbine) | D1 | Forced - Immediate | 2021 | Gas | GG | 851 | CC GT units | SERC | Off-Peak | 89.98 | 8.18 | 1 | 1 | 5248-Gas Turbine Control System - logic problems | D1-Forced - Immediate | 851-CC GT units
5248 | Gas Turbine Control System - logic problems | Gas Turbine | Miscellaneous (Gas Turbine) | U1 | Forced - Immediate | 2021 | Gas | GG | 851 | CC GT units | RFC | Summer | 88.896 | 111.12 | 1 | 1 | 5248-Gas Turbine Control System - logic problems | U1-Forced - Immediate | 851-CC GT units
5248 | Gas Turbine Control System - logic problems | Gas Turbine | Miscellaneous (Gas Turbine) | D1 | Forced - Immediate | 2021 | Waste Heat | WH | 852 | CC steam units | TRE | Summer | 7.8 | 26 | 1 | 1 | 5248-Gas Turbine Control System - logic problems | D1-Forced - Immediate | 852-CC steam units
5248 | Gas Turbine Control System - logic problems | Gas Turbine | Miscellaneous (Gas Turbine) | D1 | Forced - Immediate | 2021 | Waste Heat | WH | 852 | CC steam units | RFC | Winter | 20.3818 | 53.17 | 1 | 1 | 5248-Gas Turbine Control System - logic problems | D1-Forced - Immediate | 852-CC steam units
5248 | Gas Turbine Control System - logic problems | Gas Turbine | Miscellaneous (Gas Turbine) | D1 | Forced - Immediate | 2021 | Waste Heat | WH | 852 | CC steam units | RFC | Winter | 13.375 | 53.5 | 1 | 1 | 5248-Gas Turbine Control System - logic problems | D1-Forced - Immediate | 852-CC steam units
5248 | Gas Turbine Control System - logic problems | Gas Turbine | Miscellaneous (Gas Turbine) | D1 | Forced - Immediate | 2021 | Waste Heat | WH | 852 | CC steam units | RFC | Summer | 42.744 | 53.43 | 1 | 1 | 5248-Gas Turbine Control System - logic problems | D1-Forced - Immediate | 852-CC steam units
5248 | Gas Turbine Control System - logic problems | Gas Turbine | Miscellaneous (Gas Turbine) | U1 | Forced - Immediate | 2021 | Waste Heat | WH | 852 | CC steam units | TRE | Summer | 183.7332 | 212 | 1 | 1 | 5248-Gas Turbine Control System - logic problems | U1-Forced - Immediate | 852-CC steam units
5248 | Gas Turbine Control System - logic problems | Gas Turbine | Miscellaneous (Gas Turbine) | D1 | Forced - Immediate | 2021 | Waste Heat | WH | 852 | CC steam units | TRE | Off-Peak | 56.16 | 105.3 | 1 | 1 | 5248-Gas Turbine Control System - logic problems | D1-Forced - Immediate | 852-CC steam units
5248 | Gas Turbine Control System - logic problems | Gas Turbine | Miscellaneous (Gas Turbine) | D1 | Forced - Immediate | 2021 | Waste Heat | WH | 852 | CC steam units | MRO | Winter | 1220.1 | 126 | 1 | 1 | 5248-Gas Turbine Control System - logic problems | D1-Forced - Immediate | 852-CC steam units
5248 | Gas Turbine Control System - logic problems | Gas Turbine | Miscellaneous (Gas Turbine) | D1 | Forced - Immediate | 2021 | Waste Heat | WH | 852 | CC steam units | WECC | Off-Peak | 141.0499 | 93 | 1 | 1 | 5248-Gas Turbine Control System - logic problems | D1-Forced - Immediate | 852-CC steam units
5248 | Gas Turbine Control System - logic problems | Gas Turbine | Miscellaneous (Gas Turbine) | D2 | Forced - Delayed | 2021 | Waste Heat | WH | 852 | CC steam units | WECC | Winter | 1188.4775 | 18.03 | 1 | 1 | 5248-Gas Turbine Control System - logic problems | D2-Forced - Delayed | 852-CC steam units
5248 | Gas Turbine Control System - logic problems | Gas Turbine | Miscellaneous (Gas Turbine) | D1 | Forced - Immediate | 2021 | Waste Heat | WH | 852 | CC steam units | TRE | Off-Peak | 645.5933 | 108.2 | 1 | 1 | 5248-Gas Turbine Control System - logic problems | D1-Forced - Immediate | 852-CC steam units
5248 | Gas Turbine Control System - logic problems | Gas Turbine | Miscellaneous (Gas Turbine) | U1 | Forced - Immediate | 2021 | Waste Heat | WH | 852 | CC steam units | WECC | Off-Peak | 215 | 215 | 1 | 1 | 5248-Gas Turbine Control System - logic problems | U1-Forced - Immediate | 852-CC steam units
5248 | Gas Turbine Control System - logic problems | Gas Turbine | Miscellaneous (Gas Turbine) | D1 | Forced - Immediate | 2021 | Waste Heat | WH | 852 | CC steam units | RFC | Summer | 18.7005 | 53.43 | 1 | 1 | 5248-Gas Turbine Control System - logic problems | D1-Forced - Immediate | 852-CC steam units
5248 | Gas Turbine Control System - logic problems | Gas Turbine | Miscellaneous (Gas Turbine) | D1 | Forced - Immediate | 2021 | Waste Heat | WH | 852 | CC steam units | WECC | Off-Peak | 201.4999 | 93 | 1 | 1 | 5248-Gas Turbine Control System - logic problems | D1-Forced - Immediate | 852-CC steam units
5248 | Gas Turbine Control System - logic problems | Gas Turbine | Miscellaneous (Gas Turbine) | U1 | Forced - Immediate | 2021 | Waste Heat | WH | 852 | CC steam units | NPCC | Off-Peak | 1267.1081 | 300.5 | 1 | 1 | 5248-Gas Turbine Control System - logic problems | U1-Forced - Immediate | 852-CC steam units
5248 | Gas Turbine Control System - logic problems | Gas Turbine | Miscellaneous (Gas Turbine) | U2 | Forced - Delayed | 2021 | Waste Heat | WH | 852 | CC steam units | SERC | Winter | 372.4 | 38 | 1 | 1 | 5248-Gas Turbine Control System - logic problems | U2-Forced - Delayed | 852-CC steam units
5248 | Gas Turbine Control System - logic problems | Gas Turbine | Miscellaneous (Gas Turbine) | D1 | Forced - Immediate | 2021 | Waste Heat | WH | 852 | CC steam units | RFC | Summer | 11.5765 | 53.43 | 1 | 1 | 5248-Gas Turbine Control System - logic problems | D1-Forced - Immediate | 852-CC steam units
5248 | Gas Turbine Control System - logic problems | Gas Turbine | Miscellaneous (Gas Turbine) | D1 | Forced - Immediate | 2021 | Waste Heat | WH | 852 | CC steam units | NPCC | Off-Peak | 108.3989 | 141.39 | 1 | 1 | 5248-Gas Turbine Control System - logic problems | D1-Forced - Immediate | 852-CC steam units
5248 | Gas Turbine Control System - logic problems | Gas Turbine | Miscellaneous (Gas Turbine) | D1 | Forced - Immediate | 2021 | Waste Heat | WH | 852 | CC steam units | WECC | Off-Peak | 593.65 | 93 | 1 | 1 | 5248-Gas Turbine Control System - logic problems | D1-Forced - Immediate | 852-CC steam units
5248 | Gas Turbine Control System - logic problems | Gas Turbine | Miscellaneous (Gas Turbine) | D1 | Forced - Immediate | 2021 | Waste Heat | WH | 852 | CC steam units | MRO | Winter | 31.5 | 126 | 1 | 1 | 5248-Gas Turbine Control System - logic problems | D1-Forced - Immediate | 852-CC steam units
5248 | Gas Turbine Control System - logic problems | Gas Turbine | Miscellaneous (Gas Turbine) | D1 | Forced - Immediate | 2021 | Waste Heat | WH | 852 | CC steam units | WECC | Off-Peak | 189.1 | 93 | 1 | 1 | 5248-Gas Turbine Control System - logic problems | D1-Forced - Immediate | 852-CC steam units
5248 | Gas Turbine Control System - logic problems | Gas Turbine | Miscellaneous (Gas Turbine) | D1 | Forced - Immediate | 2021 | Waste Heat | WH | 852 | CC steam units | TRE | Off-Peak | 78 | 104 | 1 | 1 | 5248-Gas Turbine Control System - logic problems | D1-Forced - Immediate | 852-CC steam units
5248 | Gas Turbine Control System - logic problems | Gas Turbine | Miscellaneous (Gas Turbine) | D1 | Forced - Immediate | 2021 | Waste Heat | WH | 852 | CC steam units | RFC | Summer | 17.7766 | 53.33 | 1 | 1 | 5248-Gas Turbine Control System - logic problems | D1-Forced - Immediate | 852-CC steam units
5248 | Gas Turbine Control System - logic problems | Gas Turbine | Miscellaneous (Gas Turbine) | D1 | Forced - Immediate | 2021 | Waste Heat | WH | 852 | CC steam units | WECC | Off-Peak | 266.5999 | 93 | 1 | 1 | 5248-Gas Turbine Control System - logic problems | D1-Forced - Immediate | 852-CC steam units
5248 | Gas Turbine Control System - logic problems | Gas Turbine | Miscellaneous (Gas Turbine) | U1 | Forced - Immediate | 2021 | Gas | GG | 860 | Co-generator Block | WECC | Off-Peak | 531.405 | 236.18 | 1 | 1 | 5248-Gas Turbine Control System - logic problems | U1-Forced - Immediate | 860-Co-generator Block
5248 | Gas Turbine Control System - logic problems | Gas Turbine | Miscellaneous (Gas Turbine) | U1 | Forced - Immediate | 2021 | Gas | GG | 860 | Co-generator Block | NPCC | Winter | 1113.8216 | 55.46 | 1 | 1 | 5248-Gas Turbine Control System - logic problems | U1-Forced - Immediate | 860-Co-generator Block
5248 | Gas Turbine Control System - logic problems | Gas Turbine | Miscellaneous (Gas Turbine) | SF | Startup Failure | 2021 | Gas | GG | 860 | Co-generator Block | NPCC | Winter | 4.6216 | 55.46 | 1 | 1 | 5248-Gas Turbine Control System - logic problems | SF-Startup Failure | 860-Co-generator Block
5249 | Gas Turbine Control System - upgrades | Gas Turbine | Miscellaneous (Gas Turbine) | U1 | Forced - Immediate | 2021 | Gas | GG | 300 | Gas Turbine/Jet Engine (Simple Cycle Operation) | MRO | Winter | 4702.7499 | 195 | 1 | 1 | 5249-Gas Turbine Control System - upgrades | U1-Forced - Immediate | 300-Gas Turbine/Jet Engine (Simple Cycle Operation)
5249 | Gas Turbine Control System - upgrades | Gas Turbine | Miscellaneous (Gas Turbine) | D1 | Forced - Immediate | 2021 | Gas | GG | 300 | Gas Turbine/Jet Engine (Simple Cycle Operation) | WECC | Off-Peak | 43.3 | 3 | 1 | 1 | 5249-Gas Turbine Control System - upgrades | D1-Forced - Immediate | 300-Gas Turbine/Jet Engine (Simple Cycle Operation)
5249 | Gas Turbine Control System - upgrades | Gas Turbine | Miscellaneous (Gas Turbine) | U1 | Forced - Immediate | 2021 | Gas | GG | 300 | Gas Turbine/Jet Engine (Simple Cycle Operation) | WECC | Off-Peak | 247.3667 | 41 | 1 | 1 | 5249-Gas Turbine Control System - upgrades | U1-Forced - Immediate | 300-Gas Turbine/Jet Engine (Simple Cycle Operation)
5249 | Gas Turbine Control System - upgrades | Gas Turbine | Miscellaneous (Gas Turbine) | U1 | Forced - Immediate | 2021 | Gas | GG | 300 | Gas Turbine/Jet Engine (Simple Cycle Operation) | SERC | Off-Peak | 46.4666 | 164 | 1 | 1 | 5249-Gas Turbine Control System - upgrades | U1-Forced - Immediate | 300-Gas Turbine/Jet Engine (Simple Cycle Operation)
5249 | Gas Turbine Control System - upgrades | Gas Turbine | Miscellaneous (Gas Turbine) | U1 | Forced - Immediate | 2021 | Gas | GG | 300 | Gas Turbine/Jet Engine (Simple Cycle Operation) | SERC | Off-Peak | 41 | 164 | 1 | 1 | 5249-Gas Turbine Control System - upgrades | U1-Forced - Immediate | 300-Gas Turbine/Jet Engine (Simple Cycle Operation)
5249 | Gas Turbine Control System - upgrades | Gas Turbine | Miscellaneous (Gas Turbine) | U1 | Forced - Immediate | 2021 | Gas | GG | 300 | Gas Turbine/Jet Engine (Simple Cycle Operation) | SERC | Off-Peak | 92.9332 | 164 | 1 | 1 | 5249-Gas Turbine Control System - upgrades | U1-Forced - Immediate | 300-Gas Turbine/Jet Engine (Simple Cycle Operation)
5249 | Gas Turbine Control System - upgrades | Gas Turbine | Miscellaneous (Gas Turbine) | U1 | Forced - Immediate | 2021 | Gas | GG | 300 | Gas Turbine/Jet Engine (Simple Cycle Operation) | SERC | Off-Peak | 82 | 164 | 1 | 1 | 5249-Gas Turbine Control System - upgrades | U1-Forced - Immediate | 300-Gas Turbine/Jet Engine (Simple Cycle Operation)
5249 | Gas Turbine Control System - upgrades | Gas Turbine | Miscellaneous (Gas Turbine) | D1 | Forced - Immediate | 2021 | Gas | GG | 300 | Gas Turbine/Jet Engine (Simple Cycle Operation) | RFC | Summer | 501.255 | 7.9 | 1 | 1 | 5249-Gas Turbine Control System - upgrades | D1-Forced - Immediate | 300-Gas Turbine/Jet Engine (Simple Cycle Operation)
5249 | Gas Turbine Control System - upgrades | Gas Turbine | Miscellaneous (Gas Turbine) | U1 | Forced - Immediate | 2021 | Gas | GG | 300 | Gas Turbine/Jet Engine (Simple Cycle Operation) | WECC | Off-Peak | 217.9833 | 41 | 1 | 1 | 5249-Gas Turbine Control System - upgrades | U1-Forced - Immediate | 300-Gas Turbine/Jet Engine (Simple Cycle Operation)
5249 | Gas Turbine Control System - upgrades | Gas Turbine | Miscellaneous (Gas Turbine) | U1 | Forced - Immediate | 2021 | Oil | DI | 300 | Gas Turbine/Jet Engine (Simple Cycle Operation) | NPCC | Summer | 174.125 | 99.5 | 1 | 1 | 5249-Gas Turbine Control System - upgrades | U1-Forced - Immediate | 300-Gas Turbine/Jet Engine (Simple Cycle Operation)
5249 | Gas Turbine Control System - upgrades | Gas Turbine | Miscellaneous (Gas Turbine) | U1 | Forced - Immediate | 2021 | Gas | GG | 300 | Gas Turbine/Jet Engine (Simple Cycle Operation) | RFC | Off-Peak | 317.3333 | 85 | 1 | 1 | 5249-Gas Turbine Control System - upgrades | U1-Forced - Immediate | 300-Gas Turbine/Jet Engine (Simple Cycle Operation)
5249 | Gas Turbine Control System - upgrades | Gas Turbine | Miscellaneous (Gas Turbine) | U1 | Forced - Immediate | 2021 | Gas | GG | 300 | Gas Turbine/Jet Engine (Simple Cycle Operation) | MRO | Winter | 4875 | 195 | 1 | 1 | 5249-Gas Turbine Control System - upgrades | U1-Forced - Immediate | 300-Gas Turbine/Jet Engine (Simple Cycle Operation)
5249 | Gas Turbine Control System - upgrades | Gas Turbine | Miscellaneous (Gas Turbine) | D1 | Forced - Immediate | 2021 | Gas | GG | 850 | Combined Cycle Block | SERC | Off-Peak | 347.7915 | 245.5 | 1 | 1 | 5249-Gas Turbine Control System - upgrades | D1-Forced - Immediate | 850-Combined Cycle Block
5249 | Gas Turbine Control System - upgrades | Gas Turbine | Miscellaneous (Gas Turbine) | D1 | Forced - Immediate | 2021 | Gas | GG | 851 | CC GT units | RFC | Summer | 46.2333 | 2 | 1 | 1 | 5249-Gas Turbine Control System - upgrades | D1-Forced - Immediate | 851-CC GT units
5249 | Gas Turbine Control System - upgrades | Gas Turbine | Miscellaneous (Gas Turbine) | U1 | Forced - Immediate | 2021 | Gas | GG | 851 | CC GT units | SERC | Off-Peak | 159.5999 | 171 | 1 | 1 | 5249-Gas Turbine Control System - upgrades | U1-Forced - Immediate | 851-CC GT units
5249 | Gas Turbine Control System - upgrades | Gas Turbine | Miscellaneous (Gas Turbine) | D1 | Forced - Immediate | 2021 | Gas | GG | 851 | CC GT units | RFC | Summer | 441.4667 | 7 | 1 | 1 | 5249-Gas Turbine Control System - upgrades | D1-Forced - Immediate | 851-CC GT units
5249 | Gas Turbine Control System - upgrades | Gas Turbine | Miscellaneous (Gas Turbine) | D1 | Forced - Immediate | 2021 | Gas | GG | 852 | CC steam units | SERC | Off-Peak | 122.2666 | 131 | 1 | 1 | 5249-Gas Turbine Control System - upgrades | D1-Forced - Immediate | 852-CC steam units
5249 | Gas Turbine Control System - upgrades | Gas Turbine | Miscellaneous (Gas Turbine) | D1 | Forced - Immediate | 2021 | Waste Heat | WH | 852 | CC steam units | WECC | Off-Peak | 198.3333 | 100 | 1 | 1 | 5249-Gas Turbine Control System - upgrades | D1-Forced - Immediate | 852-CC steam units
5250 | Other Controls and instrumentation Problems A | Gas Turbine | Miscellaneous (Gas Turbine) | D1 | Forced - Immediate | 2021 | Gas | GG | 300 | Gas Turbine/Jet Engine (Simple Cycle Operation) | SERC | Summer | 7.7917 | 42.5 | 1 | 1 | 5250-Other Controls and instrumentation Problems A | D1-Forced - Immediate | 300-Gas Turbine/Jet Engine (Simple Cycle Operation)
5250 | Other Controls and instrumentation Problems A | Gas Turbine | Miscellaneous (Gas Turbine) | SF | Startup Failure | 2021 | Gas | GG | 300 | Gas Turbine/Jet Engine (Simple Cycle Operation) | MRO | Off-Peak | 14.5166 | 67 | 1 | 1 | 5250-Other Controls and instrumentation Problems A | SF-Startup Failure | 300-Gas Turbine/Jet Engine (Simple Cycle Operation)
5250 | Other Controls and instrumentation Problems A | Gas Turbine | Miscellaneous (Gas Turbine) | SF | Startup Failure | 2021 | Gas | GG | 300 | Gas Turbine/Jet Engine (Simple Cycle Operation) | SERC | Summer | 36.55 | 43 | 1 | 1 | 5250-Other Controls and instrumentation Problems A | SF-Startup Failure | 300-Gas Turbine/Jet Engine (Simple Cycle Operation)
5250 | Other Controls and instrumentation Problems A | Gas Turbine | Miscellaneous (Gas Turbine) | SF | Startup Failure | 2021 | Oil | DI | 300 | Gas Turbine/Jet Engine (Simple Cycle Operation) | RFC | Summer | 541.875 | 22.5 | 1 | 1 | 5250-Other Controls and instrumentation Problems A | SF-Startup Failure | 300-Gas Turbine/Jet Engine (Simple Cycle Operation)
5250 | Other Controls and instrumentation Problems A | Gas Turbine | Miscellaneous (Gas Turbine) | U1 | Forced - Immediate | 2021 | Gas | GG | 300 | Gas Turbine/Jet Engine (Simple Cycle Operation) | MRO | Off-Peak | 4.6 | 46 | 1 | 1 | 5250-Other Controls and instrumentation Problems A | U1-Forced - Immediate | 300-Gas Turbine/Jet Engine (Simple Cycle Operation)
5250 | Other Controls and instrumentation Problems A | Gas Turbine | Miscellaneous (Gas Turbine) | U1 | Forced - Immediate | 2021 | Gas | GG | 300 | Gas Turbine/Jet Engine (Simple Cycle Operation) | SERC | Summer | 10.75 | 43 | 1 | 1 | 5250-Other Controls and instrumentation Problems A | U1-Forced - Immediate | 300-Gas Turbine/Jet Engine (Simple Cycle Operation)
5250 | Other Controls and instrumentation Problems A | Gas Turbine | Miscellaneous (Gas Turbine) | U1 | Forced - Immediate | 2021 | Gas | GG | 300 | Gas Turbine/Jet Engine (Simple Cycle Operation) | WECC | Summer | 105.2166 | 53.5 | 1 | 1 | 5250-Other Controls and instrumentation Problems A | U1-Forced - Immediate | 300-Gas Turbine/Jet Engine (Simple Cycle Operation)
5250 | Other Controls and instrumentation Problems A | Gas Turbine | Miscellaneous (Gas Turbine) | U1 | Forced - Immediate | 2021 | Gas | GG | 300 | Gas Turbine/Jet Engine (Simple Cycle Operation) | WECC | Summer | 887.8333 | 70 | 1 | 1 | 5250-Other Controls and instrumentation Problems A | U1-Forced - Immediate | 300-Gas Turbine/Jet Engine (Simple Cycle Operation)
5250 | Other Controls and instrumentation Problems A | Gas Turbine | Miscellaneous (Gas Turbine) | U1 | Forced - Immediate | 2021 | Gas | GG | 300 | Gas Turbine/Jet Engine (Simple Cycle Operation) | WECC | Winter | 912.1 | 42 | 1 | 1 | 5250-Other Controls and instrumentation Problems A | U1-Forced - Immediate | 300-Gas Turbine/Jet Engine (Simple Cycle Operation)
5250 | Other Controls and instrumentation Problems A | Gas Turbine | Miscellaneous (Gas Turbine) | U1 | Forced - Immediate | 2021 | Gas | GG | 300 | Gas Turbine/Jet Engine (Simple Cycle Operation) | NPCC | Winter | 970.7125 | 49.15 | 1 | 1 | 5250-Other Controls and instrumentation Problems A | U1-Forced - Immediate | 300-Gas Turbine/Jet Engine (Simple Cycle Operation)
5250 | Other Controls and instrumentation Problems A | Gas Turbine | Miscellaneous (Gas Turbine) | U1 | Forced - Immediate | 2021 | Oil | DI | 300 | Gas Turbine/Jet Engine (Simple Cycle Operation) | NPCC | Off-Peak | 1018.3333 | 47 | 1 | 1 | 5250-Other Controls and instrumentation Problems A | U1-Forced - Immediate | 300-Gas Turbine/Jet Engine (Simple Cycle Operation)
5250 | Other Controls and instrumentation Problems A | Gas Turbine | Miscellaneous (Gas Turbine) | U1 | Forced - Immediate | 2021 | Oil | DI | 300 | Gas Turbine/Jet Engine (Simple Cycle Operation) | RFC | Summer | 8.7 | 18 | 1 | 1 | 5250-Other Controls and instrumentation Problems A | U1-Forced - Immediate | 300-Gas Turbine/Jet Engine (Simple Cycle Operation)
5250 | Other Controls and instrumentation Problems A | Gas Turbine | Miscellaneous (Gas Turbine) | D1 | Forced - Immediate | 2021 | Gas | GG | 300 | Gas Turbine/Jet Engine (Simple Cycle Operation) | MRO | Summer | 153.6333 | 22 | 1 | 1 | 5250-Other Controls and instrumentation Problems A | D1-Forced - Immediate | 300-Gas Turbine/Jet Engine (Simple Cycle Operation)
5250 | Other Controls and instrumentation Problems A | Gas Turbine | Miscellaneous (Gas Turbine) | D1 | Forced - Immediate | 2021 | Gas | GG | 300 | Gas Turbine/Jet Engine (Simple Cycle Operation) | MRO | Summer | 647.1 | 27 | 1 | 1 | 5250-Other Controls and instrumentation Problems A | D1-Forced - Immediate | 300-Gas Turbine/Jet Engine (Simple Cycle Operation)
5250 | Other Controls and instrumentation Problems A | Gas Turbine | Miscellaneous (Gas Turbine) | SF | Startup Failure | 2021 | Gas | GG | 300 | Gas Turbine/Jet Engine (Simple Cycle Operation) | WECC | Off-Peak | 11.6667 | 20 | 2 | 2 | 5250-Other Controls and instrumentation Problems A | SF-Startup Failure | 300-Gas Turbine/Jet Engine (Simple Cycle Operation)
5250 | Other Controls and instrumentation Problems A | Gas Turbine | Miscellaneous (Gas Turbine) | SF | Startup Failure | 2021 | Gas | GG | 300 | Gas Turbine/Jet Engine (Simple Cycle Operation) | SERC | Winter | 144.3999 | 114 | 1 | 1 | 5250-Other Controls and instrumentation Problems A | SF-Startup Failure | 300-Gas Turbine/Jet Engine (Simple Cycle Operation)
5250 | Other Controls and instrumentation Problems A | Gas Turbine | Miscellaneous (Gas Turbine) | U1 | Forced - Immediate | 2021 | Gas | GG | 300 | Gas Turbine/Jet Engine (Simple Cycle Operation) | MRO | Off-Peak | 46.6666 | 50 | 1 | 1 | 5250-Other Controls and instrumentation Problems A | U1-Forced - Immediate | 300-Gas Turbine/Jet Engine (Simple Cycle Operation)
5250 | Other Controls and instrumentation Problems A | Gas Turbine | Miscellaneous (Gas Turbine) | U1 | Forced - Immediate | 2021 | Gas | GG | 300 | Gas Turbine/Jet Engine (Simple Cycle Operation) | RFC | Off-Peak | 1089.485 | 57.9 | 1 | 1 | 5250-Other Controls and instrumentation Problems A | U1-Forced - Immediate | 300-Gas Turbine/Jet Engine (Simple Cycle Operation)
5250 | Other Controls and instrumentation Problems A | Gas Turbine | Miscellaneous (Gas Turbine) | U1 | Forced - Immediate | 2021 | Gas | GG | 300 | Gas Turbine/Jet Engine (Simple Cycle Operation) | RFC | Off-Peak | 3390.34 | 119.8 | 1 | 1 | 5250-Other Controls and instrumentation Problems A | U1-Forced - Immediate | 300-Gas Turbine/Jet Engine (Simple Cycle Operation)
5250 | Other Controls and instrumentation Problems A | Gas Turbine | Miscellaneous (Gas Turbine) | U1 | Forced - Immediate | 2021 | Gas | GG | 300 | Gas Turbine/Jet Engine (Simple Cycle Operation) | RFC | Summer | 39.2666 | 31 | 1 | 1 | 5250-Other Controls and instrumentation Problems A | U1-Forced - Immediate | 300-Gas Turbine/Jet Engine (Simple Cycle Operation)
5250 | Other Controls and instrumentation Problems A | Gas Turbine | Miscellaneous (Gas Turbine) | U1 | Forced - Immediate | 2021 | Gas | GG | 300 | Gas Turbine/Jet Engine (Simple Cycle Operation) | SERC | Summer | 292 | 73 | 1 | 1 | 5250-Other Controls and instrumentation Problems A | U1-Forced - Immediate | 300-Gas Turbine/Jet Engine (Simple Cycle Operation)
5250 | Other Controls and instrumentation Problems A | Gas Turbine | Miscellaneous (Gas Turbine) | U1 | Forced - Immediate | 2021 | Gas | GG | 300 | Gas Turbine/Jet Engine (Simple Cycle Operation) | SERC | Summer | 293.3333 | 80 | 1 | 1 | 5250-Other Controls and instrumentation Problems A | U1-Forced - Immediate | 300-Gas Turbine/Jet Engine (Simple Cycle Operation)
5250 | Other Controls and instrumentation Problems A | Gas Turbine | Miscellaneous (Gas Turbine) | U1 | Forced - Immediate | 2021 | Gas | GG | 300 | Gas Turbine/Jet Engine (Simple Cycle Operation) | MRO | Winter | 13.0333 | 46 | 1 | 1 | 5250-Other Controls and instrumentation Problems A | U1-Forced - Immediate | 300-Gas Turbine/Jet Engine (Simple Cycle Operation)
5250 | Other Controls and instrumentation Problems A | Gas Turbine | Miscellaneous (Gas Turbine) | U1 | Forced - Immediate | 2021 | Gas | GG | 300 | Gas Turbine/Jet Engine (Simple Cycle Operation) | RFC | Winter | 63.7904 | 89.01 | 1 | 1 | 5250-Other Controls and instrumentation Problems A | U1-Forced - Immediate | 300-Gas Turbine/Jet Engine (Simple Cycle Operation)
5250 | Other Controls and instrumentation Problems A | Gas Turbine | Miscellaneous (Gas Turbine) | U1 | Forced - Immediate | 2021 | Gas | GG | 300 | Gas Turbine/Jet Engine (Simple Cycle Operation) | MRO | Winter | 5150.5833 | 95 | 1 | 1 | 5250-Other Controls and instrumentation Problems A | U1-Forced - Immediate | 300-Gas Turbine/Jet Engine (Simple Cycle Operation)
5250 | Other Controls and instrumentation Problems A | Gas Turbine | Miscellaneous (Gas Turbine) | U1 | Forced - Immediate | 2021 | Oil | DI | 300 | Gas Turbine/Jet Engine (Simple Cycle Operation) | RFC | Off-Peak | 1083.75 | 17 | 3 | 3 | 5250-Other Controls and instrumentation Problems A | U1-Forced - Immediate | 300-Gas Turbine/Jet Engine (Simple Cycle Operation)
5250 | Other Controls and instrumentation Problems A | Gas Turbine | Miscellaneous (Gas Turbine) | U1 | Forced - Immediate | 2021 | Oil | DI | 300 | Gas Turbine/Jet Engine (Simple Cycle Operation) | RFC | Summer | 563.6 | 24 | 1 | 1 | 5250-Other Controls and instrumentation Problems A | U1-Forced - Immediate | 300-Gas Turbine/Jet Engine (Simple Cycle Operation)
5250 | Other Controls and instrumentation Problems A | Gas Turbine | Miscellaneous (Gas Turbine) | U1 | Forced - Immediate | 2021 | Oil | DI | 300 | Gas Turbine/Jet Engine (Simple Cycle Operation) | MRO | Winter | 100.8 | 54 | 1 | 1 | 5250-Other Controls and instrumentation Problems A | U1-Forced - Immediate | 300-Gas Turbine/Jet Engine (Simple Cycle Operation)
5250 | Other Controls and instrumentation Problems A | Gas Turbine | Miscellaneous (Gas Turbine) | D1 | Forced - Immediate | 2021 | Gas | GG | 300 | Gas Turbine/Jet Engine (Simple Cycle Operation) | SERC | Summer | 208.95 | 63 | 1 | 1 | 5250-Other Controls and instrumentation Problems A | D1-Forced - Immediate | 300-Gas Turbine/Jet Engine (Simple Cycle Operation)
5250 | Other Controls and instrumentation Problems A | Gas Turbine | Miscellaneous (Gas Turbine) | D1 | Forced - Immediate | 2021 | Oil | DI | 300 | Gas Turbine/Jet Engine (Simple Cycle Operation) | RFC | Summer | 751.9333 | 4 | 1 | 1 | 5250-Other Controls and instrumentation Problems A | D1-Forced - Immediate | 300-Gas Turbine/Jet Engine (Simple Cycle Operation)
5250 | Other Controls and instrumentation Problems A | Gas Turbine | Miscellaneous (Gas Turbine) | SF | Startup Failure | 2021 | Gas | GG | 300 | Gas Turbine/Jet Engine (Simple Cycle Operation) | SERC | Off-Peak | 11.7 | 26 | 1 | 1 | 5250-Other Controls and instrumentation Problems A | SF-Startup Failure | 300-Gas Turbine/Jet Engine (Simple Cycle Operation)
5250 | Other Controls and instrumentation Problems A | Gas Turbine | Miscellaneous (Gas Turbine) | SF | Startup Failure | 2021 | Oil | DI | 300 | Gas Turbine/Jet Engine (Simple Cycle Operation) | RFC | Winter | 262.8 | 18 | 2 | 2 | 5250-Other Controls and instrumentation Problems A | SF-Startup Failure | 300-Gas Turbine/Jet Engine (Simple Cycle Operation)
5250 | Other Controls and instrumentation Problems A | Gas Turbine | Miscellaneous (Gas Turbine) | U1 | Forced - Immediate | 2021 | Gas | GG | 300 | Gas Turbine/Jet Engine (Simple Cycle Operation) | WECC | Off-Peak | 863.5833 | 43 | 1 | 1 | 5250-Other Controls and instrumentation Problems A | U1-Forced - Immediate | 300-Gas Turbine/Jet Engine (Simple Cycle Operation)
5250 | Other Controls and instrumentation Problems A | Gas Turbine | Miscellaneous (Gas Turbine) | U1 | Forced - Immediate | 2021 | Gas | GG | 300 | Gas Turbine/Jet Engine (Simple Cycle Operation) | MRO | Summer | 14.5283 | 37.9 | 1 | 1 | 5250-Other Controls and instrumentation Problems A | U1-Forced - Immediate | 300-Gas Turbine/Jet Engine (Simple Cycle Operation)
5250 | Other Controls and instrumentation Problems A | Gas Turbine | Miscellaneous (Gas Turbine) | U1 | Forced - Immediate | 2021 | Gas | GG | 300 | Gas Turbine/Jet Engine (Simple Cycle Operation) | SERC | Summer | 56.6166 | 43 | 1 | 1 | 5250-Other Controls and instrumentation Problems A | U1-Forced - Immediate | 300-Gas Turbine/Jet Engine (Simple Cycle Operation)
5250 | Other Controls and instrumentation Problems A | Gas Turbine | Miscellaneous (Gas Turbine) | U1 | Forced - Immediate | 2021 | Gas | GG | 300 | Gas Turbine/Jet Engine (Simple Cycle Operation) | SERC | Summer | 1221.5333 | 73 | 1 | 1 | 5250-Other Controls and instrumentation Problems A | U1-Forced - Immediate | 300-Gas Turbine/Jet Engine (Simple Cycle Operation)
5250 | Other Controls and instrumentation Problems A | Gas Turbine | Miscellaneous (Gas Turbine) | U1 | Forced - Immediate | 2021 | Gas | GG | 300 | Gas Turbine/Jet Engine (Simple Cycle Operation) | SERC | Summer | 1385.37 | 73.3 | 1 | 1 | 5250-Other Controls and instrumentation Problems A | U1-Forced - Immediate | 300-Gas Turbine/Jet Engine (Simple Cycle Operation)
5250 | Other Controls and instrumentation Problems A | Gas Turbine | Miscellaneous (Gas Turbine) | U1 | Forced - Immediate | 2021 | Gas | GG | 300 | Gas Turbine/Jet Engine (Simple Cycle Operation) | SERC | Summer | 2044.0933 | 126.7 | 1 | 1 | 5250-Other Controls and instrumentation Problems A | U1-Forced - Immediate | 300-Gas Turbine/Jet Engine (Simple Cycle Operation)
5250 | Other Controls and instrumentation Problems A | Gas Turbine | Miscellaneous (Gas Turbine) | U1 | Forced - Immediate | 2021 | Oil | DI | 300 | Gas Turbine/Jet Engine (Simple Cycle Operation) | SERC | Off-Peak | 341316 | 57 | 1 | 1 | 5250-Other Controls and instrumentation Problems A | U1-Forced - Immediate | 300-Gas Turbine/Jet Engine (Simple Cycle Operation)
5250 | Other Controls and instrumentation Problems A | Gas Turbine | Miscellaneous (Gas Turbine) | D1 | Forced - Immediate | 2021 | Gas | GG | 300 | Gas Turbine/Jet Engine (Simple Cycle Operation) | SERC | Summer | 12.75 | 42.5 | 1 | 1 | 5250-Other Controls and instrumentation Problems A | D1-Forced - Immediate | 300-Gas Turbine/Jet Engine (Simple Cycle Operation)
5250 | Other Controls and instrumentation Problems A | Gas Turbine | Miscellaneous (Gas Turbine) | D1 | Forced - Immediate | 2021 | Gas | GG | 300 | Gas Turbine/Jet Engine (Simple Cycle Operation) | MRO | Summer | 72.25 | 15 | 1 | 1 | 5250-Other Controls and instrumentation Problems A | D1-Forced - Immediate | 300-Gas Turbine/Jet Engine (Simple Cycle Operation)
5250 | Other Controls and instrumentation Problems A | Gas Turbine | Miscellaneous (Gas Turbine) | D1 | Forced - Immediate | 2021 | Oil | DI | 300 | Gas Turbine/Jet Engine (Simple Cycle Operation) | RFC | Summer | 0.099999 | 3 | 1 | 1 | 5250-Other Controls and instrumentation Problems A | D1-Forced - Immediate | 300-Gas Turbine/Jet Engine (Simple Cycle Operation)
5250 | Other Controls and instrumentation Problems A | Gas Turbine | Miscellaneous (Gas Turbine) | SF | Startup Failure | 2021 | Gas | GG | 300 | Gas Turbine/Jet Engine (Simple Cycle Operation) | MRO | Off-Peak | 28.75 | 69 | 1 | 1 | 5250-Other Controls and instrumentation Problems A | SF-Startup Failure | 300-Gas Turbine/Jet Engine (Simple Cycle Operation)
5250 | Other Controls and instrumentation Problems A | Gas Turbine | Miscellaneous (Gas Turbine) | SF | Startup Failure | 2021 | Gas | GG | 300 | Gas Turbine/Jet Engine (Simple Cycle Operation) | WECC | Summer | 34.4 | 43 | 1 | 1 | 5250-Other Controls and instrumentation Problems A | SF-Startup Failure | 300-Gas Turbine/Jet Engine (Simple Cycle Operation)
5250 | Other Controls and instrumentation Problems A | Gas Turbine | Miscellaneous (Gas Turbine) | SF | Startup Failure | 2021 | Gas | GG | 300 | Gas Turbine/Jet Engine (Simple Cycle Operation) | MRO | Winter | 59.29 | 107.8 | 1 | 1 | 5250-Other Controls and instrumentation Problems A | SF-Startup Failure | 300-Gas Turbine/Jet Engine (Simple Cycle Operation)
5250 | Other Controls and instrumentation Problems A | Gas Turbine | Miscellaneous (Gas Turbine) | U1 | Forced - Immediate | 2021 | Gas | GG | 300 | Gas Turbine/Jet Engine (Simple Cycle Operation) | WECC | Off-Peak | 40.6667 | 20 | 1 | 1 | 5250-Other Controls and instrumentation Problems A | U1-Forced - Immediate | 300-Gas Turbine/Jet Engine (Simple Cycle Operation)
5250 | Other Controls and instrumentation Problems A | Gas Turbine | Miscellaneous (Gas Turbine) | U1 | Forced - Immediate | 2021 | Gas | GG | 300 | Gas Turbine/Jet Engine (Simple Cycle Operation) | WECC | Off-Peak | 207.1166 | 43 | 1 | 1 | 5250-Other Controls and instrumentation Problems A | U1-Forced - Immediate | 300-Gas Turbine/Jet Engine (Simple Cycle Operation)
5250 | Other Controls and instrumentation Problems A | Gas Turbine | Miscellaneous (Gas Turbine) | U1 | Forced - Immediate | 2021 | Gas | GG | 300 | Gas Turbine/Jet Engine (Simple Cycle Operation) | SERC | Off-Peak | 317.2499 | 81 | 1 | 1 | 5250-Other Controls and instrumentation Problems A | U1-Forced - Immediate | 300-Gas Turbine/Jet Engine (Simple Cycle Operation)
5250 | Other Controls and instrumentation Problems A | Gas Turbine | Miscellaneous (Gas Turbine) | U1 | Forced - Immediate | 2021 | Gas | GG | 300 | Gas Turbine/Jet Engine (Simple Cycle Operation) | WECC | Off-Peak | 651 | 42 | 1 | 1 | 5250-Other Controls and instrumentation Problems A | U1-Forced - Immediate | 300-Gas Turbine/Jet Engine (Simple Cycle Operation)
5250 | Other Controls and instrumentation Problems A | Gas Turbine | Miscellaneous (Gas Turbine) | U1 | Forced - Immediate | 2021 | Gas | GG | 300 | Gas Turbine/Jet Engine (Simple Cycle Operation) | WECC | Off-Peak | 792.6333 | 43 | 1 | 1 | 5250-Other Controls and instrumentation Problems A | U1-Forced - Immediate | 300-Gas Turbine/Jet Engine (Simple Cycle Operation)
5250 | Other Controls and instrumentation Problems A | Gas Turbine | Miscellaneous (Gas Turbine) | U1 | Forced - Immediate | 2021 | Gas | GG | 300 | Gas Turbine/Jet Engine (Simple Cycle Operation) | WECC | Off-Peak | 808.5 | 42 | 1 | 1 | 5250-Other Controls and instrumentation Problems A | U1-Forced - Immediate | 300-Gas Turbine/Jet Engine (Simple Cycle Operation)
5250 | Other Controls and instrumentation Problems A | Gas Turbine | Miscellaneous (Gas Turbine) | U1 | Forced - Immediate | 2021 | Gas | GG | 300 | Gas Turbine/Jet Engine (Simple Cycle Operation) | RFC | Off-Peak | 1804.65 | 79.5 | 1 | 1 | 5250-Other Controls and instrumentation Problems A | U1-Forced - Immediate | 300-Gas Turbine/Jet Engine (Simple Cycle Operation)
5250 | Other Controls and instrumentation Problems A | Gas Turbine | Miscellaneous (Gas Turbine) | U1 | Forced - Immediate | 2021 | Gas | GG | 300 | Gas Turbine/Jet Engine (Simple Cycle Operation) | SERC | Off-Peak | 3906 | 56 | 1 | 1 | 5250-Other Controls and instrumentation Problems A | U1-Forced - Immediate | 300-Gas Turbine/Jet Engine (Simple Cycle Operation)
5250 | Other Controls and instrumentation Problems A | Gas Turbine | Miscellaneous (Gas Turbine) | U1 | Forced - Immediate | 2021 | Gas | GG | 300 | Gas Turbine/Jet Engine (Simple Cycle Operation) | MRO | Off-Peak | 4107.4999 | 93 | 1 | 1 | 5250-Other Controls and instrumentation Problems A | U1-Forced - Immediate | 300-Gas Turbine/Jet Engine (Simple Cycle Operation)
5250 | Other Controls and instrumentation Problems A | Gas Turbine | Miscellaneous (Gas Turbine) | U1 | Forced - Immediate | 2021 | Gas | GG | 300 | Gas Turbine/Jet Engine (Simple Cycle Operation) | RFC | Off-Peak | 7321.9165 | 205 | 1 | 1 | 5250-Other Controls and instrumentation Problems A | U1-Forced - Immediate | 300-Gas Turbine/Jet Engine (Simple Cycle Operation)
5250 | Other Controls and instrumentation Problems A | Gas Turbine | Miscellaneous (Gas Turbine) | U1 | Forced - Immediate | 2021 | Gas | GG | 300 | Gas Turbine/Jet Engine (Simple Cycle Operation) | RFC | Summer | 37.8 | 42 | 1 | 1 | 5250-Other Controls and instrumentation Problems A | U1-Forced - Immediate | 300-Gas Turbine/Jet Engine (Simple Cycle Operation)
5250 | Other Controls and instrumentation Problems A | Gas Turbine | Miscellaneous (Gas Turbine) | U1 | Forced - Immediate | 2021 | Gas | GG | 300 | Gas Turbine/Jet Engine (Simple Cycle Operation) | TRE | Summer | 84.75 | 45 | 1 | 1 | 5250-Other Controls and instrumentation Problems A | U1-Forced - Immediate | 300-Gas Turbine/Jet Engine (Simple Cycle Operation)
5250 | Other Controls and instrumentation Problems A | Gas Turbine | Miscellaneous (Gas Turbine) | U1 | Forced - Immediate | 2021 | Gas | GG | 300 | Gas Turbine/Jet Engine (Simple Cycle Operation) | SERC | Summer | 924.9999 | 150 | 1 | 1 | 5250-Other Controls and instrumentation Problems A | U1-Forced - Immediate | 300-Gas Turbine/Jet Engine (Simple Cycle Operation)
5250 | Other Controls and instrumentation Problems A | Gas Turbine | Miscellaneous (Gas Turbine) | U1 | Forced - Immediate | 2021 | Gas | GG | 300 | Gas Turbine/Jet Engine (Simple Cycle Operation) | MRO | Winter | 6.1333 | 46 | 1 | 1 | 5250-Other Controls and instrumentation Problems A | U1-Forced - Immediate | 300-Gas Turbine/Jet Engine (Simple Cycle Operation)
5250 | Other Controls and instrumentation Problems A | Gas Turbine | Miscellaneous (Gas Turbine) | U1 | Forced - Immediate | 2021 | Gas | GG | 300 | Gas Turbine/Jet Engine (Simple Cycle Operation) | NPCC | Winter | 55.752 | 46.46 | 1 | 1 | 5250-Other Controls and instrumentation Problems A | U1-Forced - Immediate | 300-Gas Turbine/Jet Engine (Simple Cycle Operation)
5250 | Other Controls and instrumentation Problems A | Gas Turbine | Miscellaneous (Gas Turbine) | U1 | Forced - Immediate | 2021 | Oil | DI | 300 | Gas Turbine/Jet Engine (Simple Cycle Operation) | RFC | Off-Peak | 260.6667 | 17 | 2 | 2 | 5250-Other Controls and instrumentation Problems A | U1-Forced - Immediate | 300-Gas Turbine/Jet Engine (Simple Cycle Operation)
5250 | Other Controls and instrumentation Problems A | Gas Turbine | Miscellaneous (Gas Turbine) | U1 | Forced - Immediate | 2021 | Oil | DI | 300 | Gas Turbine/Jet Engine (Simple Cycle Operation) | RFC | Summer | 9.6 | 18 | 1 | 1 | 5250-Other Controls and instrumentation Problems A | U1-Forced - Immediate | 300-Gas Turbine/Jet Engine (Simple Cycle Operation)
5250 | Other Controls and instrumentation Problems A | Gas Turbine | Miscellaneous (Gas Turbine) | U1 | Forced - Immediate | 2021 | Oil | DI | 300 | Gas Turbine/Jet Engine (Simple Cycle Operation) | MRO | Winter | 175.5 | 54 | 1 | 1 | 5250-Other Controls and instrumentation Problems A | U1-Forced - Immediate | 300-Gas Turbine/Jet Engine (Simple Cycle Operation)
5250 | Other Controls and instrumentation Problems A | Gas Turbine | Miscellaneous (Gas Turbine) | U1 | Forced - Immediate | 2021 | Oil | DI | 300 | Gas Turbine/Jet Engine (Simple Cycle Operation) | NPCC | Winter | 14182.25 | 47 | 1 | 1 | 5250-Other Controls and instrumentation Problems A | U1-Forced - Immediate | 300-Gas Turbine/Jet Engine (Simple Cycle Operation)
5250 | Other Controls and instrumentation Problems A | Gas Turbine | Miscellaneous (Gas Turbine) | SF | Startup Failure | 2021 | Gas | GG | 300 | Gas Turbine/Jet Engine (Simple Cycle Operation) | MRO | Summer | 20.75 | 83 | 1 | 1 | 5250-Other Controls and instrumentation Problems A | SF-Startup Failure | 300-Gas Turbine/Jet Engine (Simple Cycle Operation)
5250 | Other Controls and instrumentation Problems A | Gas Turbine | Miscellaneous (Gas Turbine) | SF | Startup Failure | 2021 | Gas | GG | 300 | Gas Turbine/Jet Engine (Simple Cycle Operation) | MRO | Winter | 106.5 | 90 | 1 | 1 | 5250-Other Controls and instrumentation Problems A | SF-Startup Failure | 300-Gas Turbine/Jet Engine (Simple Cycle Operation)
5250 | Other Controls and instrumentation Problems A | Gas Turbine | Miscellaneous (Gas Turbine) | U1 | Forced - Immediate | 2021 | Gas | GG | 300 | Gas Turbine/Jet Engine (Simple Cycle Operation) | MRO | Off-Peak | 30.8 | 77 | 1 | 1 | 5250-Other Controls and instrumentation Problems A | U1-Forced - Immediate | 300-Gas Turbine/Jet Engine (Simple Cycle Operation)
5250 | Other Controls and instrumentation Problems A | Gas Turbine | Miscellaneous (Gas Turbine) | U1 | Forced - Immediate | 2021 | Gas | GG | 300 | Gas Turbine/Jet Engine (Simple Cycle Operation) | SERC | Off-Peak | 265.95 | 49.25 | 1 | 1 | 5250-Other Controls and instrumentation Problems A | U1-Forced - Immediate | 300-Gas Turbine/Jet Engine (Simple Cycle Operation)
5250 | Other Controls and instrumentation Problems A | Gas Turbine | Miscellaneous (Gas Turbine) | U1 | Forced - Immediate | 2021 | Gas | GG | 300 | Gas Turbine/Jet Engine (Simple Cycle Operation) | WECC | Summer | 25.0833 | 43 | 1 | 1 | 5250-Other Controls and instrumentation Problems A | U1-Forced - Immediate | 300-Gas Turbine/Jet Engine (Simple Cycle Operation)
5250 | Other Controls and instrumentation Problems A | Gas Turbine | Miscellaneous (Gas Turbine) | U1 | Forced - Immediate | 2021 | Gas | GG | 300 | Gas Turbine/Jet Engine (Simple Cycle Operation) | RFC | Summer | 59.9 | 119.8 | 1 | 1 | 5250-Other Controls and instrumentation Problems A | U1-Forced - Immediate | 300-Gas Turbine/Jet Engine (Simple Cycle Operation)
5250 | Other Controls and instrumentation Problems A | Gas Turbine | Miscellaneous (Gas Turbine) | U1 | Forced - Immediate | 2021 | Gas | GG | 300 | Gas Turbine/Jet Engine (Simple Cycle Operation) | MRO | Winter | 127.2 | 72 | 1 | 1 | 5250-Other Controls and instrumentation Problems A | U1-Forced - Immediate | 300-Gas Turbine/Jet Engine (Simple Cycle Operation)
5250 | Other Controls and instrumentation Problems A | Gas Turbine | Miscellaneous (Gas Turbine) | U1 | Forced - Immediate | 2021 | Gas | GG | 300 | Gas Turbine/Jet Engine (Simple Cycle Operation) | MRO | Winter | 152 | 95 | 1 | 1 | 5250-Other Controls and instrumentation Problems A | U1-Forced - Immediate | 300-Gas Turbine/Jet Engine (Simple Cycle Operation)
5250 | Other Controls and instrumentation Problems A | Gas Turbine | Miscellaneous (Gas Turbine) | U1 | Forced - Immediate | 2021 | Gas | GG | 300 | Gas Turbine/Jet Engine (Simple Cycle Operation) | SERC | Winter | 250.1 | 61 | 1 | 1 | 5250-Other Controls and instrumentation Problems A | U1-Forced - Immediate | 300-Gas Turbine/Jet Engine (Simple Cycle Operation)
5250 | Other Controls and instrumentation Problems A | Gas Turbine | Miscellaneous (Gas Turbine) | U1 | Forced - Immediate | 2021 | Gas | GG | 300 | Gas Turbine/Jet Engine (Simple Cycle Operation) | SERC | Winter | 4379.9999 | 180 | 1 | 1 | 5250-Other Controls and instrumentation Problems A | U1-Forced - Immediate | 300-Gas Turbine/Jet Engine (Simple Cycle Operation)
5250 | Other Controls and instrumentation Problems A | Gas Turbine | Miscellaneous (Gas Turbine) | U1 | Forced - Immediate | 2021 | Oil | DI | 300 | Gas Turbine/Jet Engine (Simple Cycle Operation) | SERC | Summer | 13.0666 | 49 | 1 | 1 | 5250-Other Controls and instrumentation Problems A | U1-Forced - Immediate | 300-Gas Turbine/Jet Engine (Simple Cycle Operation)
5250 | Other Controls and instrumentation Problems A | Gas Turbine | Miscellaneous (Gas Turbine) | U1 | Forced - Immediate | 2021 | Oil | DI | 300 | Gas Turbine/Jet Engine (Simple Cycle Operation) | SERC | Summer | 3292.8 | 49 | 1 | 1 | 5250-Other Controls and instrumentation Problems A | U1-Forced - Immediate | 300-Gas Turbine/Jet Engine (Simple Cycle Operation)
5250 | Other Controls and instrumentation Problems A | Gas Turbine | Miscellaneous (Gas Turbine) | D1 | Forced - Immediate | 2021 | Gas | GG | 300 | Gas Turbine/Jet Engine (Simple Cycle Operation) | SERC | Summer | 1.4167 | 42.5 | 1 | 1 | 5250-Other Controls and instrumentation Problems A | D1-Forced - Immediate | 300-Gas Turbine/Jet Engine (Simple Cycle Operation)
5250 | Other Controls and instrumentation Problems A | Gas Turbine | Miscellaneous (Gas Turbine) | D1 | Forced - Immediate | 2021 | Gas | GG | 300 | Gas Turbine/Jet Engine (Simple Cycle Operation) | WECC | Winter | 1390.7033 | 99.1 | 1 | 1 | 5250-Other Controls and instrumentation Problems A | D1-Forced - Immediate | 300-Gas Turbine/Jet Engine (Simple Cycle Operation)
5250 | Other Controls and instrumentation Problems A | Gas Turbine | Miscellaneous (Gas Turbine) | SF | Startup Failure | 2021 | Gas | GG | 300 | Gas Turbine/Jet Engine (Simple Cycle Operation) | WECC | Summer | 1032.7166 | 43 | 1 | 1 | 5250-Other Controls and instrumentation Problems A | SF-Startup Failure | 300-Gas Turbine/Jet Engine (Simple Cycle Operation)
5250 | Other Controls and instrumentation Problems A | Gas Turbine | Miscellaneous (Gas Turbine) | SF | Startup Failure | 2021 | Gas | GG | 300 | Gas Turbine/Jet Engine (Simple Cycle Operation) | MRO | Winter | 27 | 90 | 1 | 1 | 5250-Other Controls and instrumentation Problems A | SF-Startup Failure | 300-Gas Turbine/Jet Engine (Simple Cycle Operation)
5250 | Other Controls and instrumentation Problems A | Gas Turbine | Miscellaneous (Gas Turbine) | U1 | Forced - Immediate | 2021 | Gas | GG | 300 | Gas Turbine/Jet Engine (Simple Cycle Operation) | TRE | Off-Peak | 20.3 | 58 | 1 | 1 | 5250-Other Controls and instrumentation Problems A | U1-Forced - Immediate | 300-Gas Turbine/Jet Engine (Simple Cycle Operation)
5250 | Other Controls and instrumentation Problems A | Gas Turbine | Miscellaneous (Gas Turbine) | U1 | Forced - Immediate | 2021 | Gas | GG | 300 | Gas Turbine/Jet Engine (Simple Cycle Operation) | SERC | Off-Peak | 21.3333 | 80 | 1 | 1 | 5250-Other Controls and instrumentation Problems A | U1-Forced - Immediate | 300-Gas Turbine/Jet Engine (Simple Cycle Operation)
5250 | Other Controls and instrumentation Problems A | Gas Turbine | Miscellaneous (Gas Turbine) | U1 | Forced - Immediate | 2021 | Gas | GG | 300 | Gas Turbine/Jet Engine (Simple Cycle Operation) | SERC | Off-Peak | 1988.6666 | 157 | 1 | 1 | 5250-Other Controls and instrumentation Problems A | U1-Forced - Immediate | 300-Gas Turbine/Jet Engine (Simple Cycle Operation)
5250 | Other Controls and instrumentation Problems A | Gas Turbine | Miscellaneous (Gas Turbine) | U1 | Forced - Immediate | 2021 | Gas | GG | 300 | Gas Turbine/Jet Engine (Simple Cycle Operation) | TRE | Summer | 4.8333 | 58 | 1 | 1 | 5250-Other Controls and instrumentation Problems A | U1-Forced - Immediate | 300-Gas Turbine/Jet Engine (Simple Cycle Operation)
5250 | Other Controls and instrumentation Problems A | Gas Turbine | Miscellaneous (Gas Turbine) | U1 | Forced - Immediate | 2021 | Gas | GG | 300 | Gas Turbine/Jet Engine (Simple Cycle Operation) | SERC | Summer | 83.1333 | 43 | 1 | 1 | 5250-Other Controls and instrumentation Problems A | U1-Forced - Immediate | 300-Gas Turbine/Jet Engine (Simple Cycle Operation)
5250 | Other Controls and instrumentation Problems A | Gas Turbine | Miscellaneous (Gas Turbine) | U1 | Forced - Immediate | 2021 | Gas | GG | 300 | Gas Turbine/Jet Engine (Simple Cycle Operation) | SERC | Summer | 6763.6683 | 126.7 | 1 | 1 | 5250-Other Controls and instrumentation Problems A | U1-Forced - Immediate | 300-Gas Turbine/Jet Engine (Simple Cycle Operation)
5250 | Other Controls and instrumentation Problems A | Gas Turbine | Miscellaneous (Gas Turbine) | U1 | Forced - Immediate | 2021 | Gas | GG | 300 | Gas Turbine/Jet Engine (Simple Cycle Operation) | MRO | Winter | 31.5833 | 37.9 | 1 | 1 | 5250-Other Controls and instrumentation Problems A | U1-Forced - Immediate | 300-Gas Turbine/Jet Engine (Simple Cycle Operation)
5250 | Other Controls and instrumentation Problems A | Gas Turbine | Miscellaneous (Gas Turbine) | U1 | Forced - Immediate | 2021 | Gas | GG | 300 | Gas Turbine/Jet Engine (Simple Cycle Operation) | RFC | Winter | 106.9833 | 49 | 1 | 1 | 5250-Other Controls and instrumentation Problems A | U1-Forced - Immediate | 300-Gas Turbine/Jet Engine (Simple Cycle Operation)
5250 | Other Controls and instrumentation Problems A | Gas Turbine | Miscellaneous (Gas Turbine) | U1 | Forced - Immediate | 2021 | Gas | GG | 300 | Gas Turbine/Jet Engine (Simple Cycle Operation) | MRO | Winter | 351.5 | 95 | 1 | 1 | 5250-Other Controls and instrumentation Problems A | U1-Forced - Immediate | 300-Gas Turbine/Jet Engine (Simple Cycle Operation)
5250 | Other Controls and instrumentation Problems A | Gas Turbine | Miscellaneous (Gas Turbine) | U1 | Forced - Immediate | 2021 | Oil | DI | 300 | Gas Turbine/Jet Engine (Simple Cycle Operation) | RFC | Summer | 1.2 | 24 | 1 | 1 | 5250-Other Controls and instrumentation Problems A | U1-Forced - Immediate | 300-Gas Turbine/Jet Engine (Simple Cycle Operation)
5250 | Other Controls and instrumentation Problems A | Gas Turbine | Miscellaneous (Gas Turbine) | U1 | Forced - Immediate | 2021 | Oil | DI | 300 | Gas Turbine/Jet Engine (Simple Cycle Operation) | WECC | Summer | 365.75 | 55 | 1 | 1 | 5250-Other Controls and instrumentation Problems A | U1-Forced - Immediate | 300-Gas Turbine/Jet Engine (Simple Cycle Operation)
5250 | Other Controls and instrumentation Problems A | Gas Turbine | Miscellaneous (Gas Turbine) | D1 | Forced - Immediate | 2021 | Oil | DI | 300 | Gas Turbine/Jet Engine (Simple Cycle Operation) | NPCC | Off-Peak | 25.9 | 42 | 1 | 1 | 5250-Other Controls and instrumentation Problems A | D1-Forced - Immediate | 300-Gas Turbine/Jet Engine (Simple Cycle Operation)
5250 | Other Controls and instrumentation Problems A | Gas Turbine | Miscellaneous (Gas Turbine) | D1 | Forced - Immediate | 2021 | Oil | DI | 300 | Gas Turbine/Jet Engine (Simple Cycle Operation) | RFC | Summer | 192.7333 | 2 | 1 | 1 | 5250-Other Controls and instrumentation Problems A | D1-Forced - Immediate | 300-Gas Turbine/Jet Engine (Simple Cycle Operation)
5250 | Other Controls and instrumentation Problems A | Gas Turbine | Miscellaneous (Gas Turbine) | SF | Startup Failure | 2021 | Gas | GG | 300 | Gas Turbine/Jet Engine (Simple Cycle Operation) | TRE | Summer | 630.6666 | 80 | 1 | 1 | 5250-Other Controls and instrumentation Problems A | SF-Startup Failure | 300-Gas Turbine/Jet Engine (Simple Cycle Operation)
5250 | Other Controls and instrumentation Problems A | Gas Turbine | Miscellaneous (Gas Turbine) | SF | Startup Failure | 2021 | Gas | GG | 300 | Gas Turbine/Jet Engine (Simple Cycle Operation) | SERC | Winter | 1274.5833 | 115 | 1 | 1 | 5250-Other Controls and instrumentation Problems A | SF-Startup Failure | 300-Gas Turbine/Jet Engine (Simple Cycle Operation)
5250 | Other Controls and instrumentation Problems A | Gas Turbine | Miscellaneous (Gas Turbine) | SF | Startup Failure | 2021 | Oil | DI | 300 | Gas Turbine/Jet Engine (Simple Cycle Operation) | SERC | Summer | 17.8125 | 18.75 | 1 | 1 | 5250-Other Controls and instrumentation Problems A | SF-Startup Failure | 300-Gas Turbine/Jet Engine (Simple Cycle Operation)
5250 | Other Controls and instrumentation Problems A | Gas Turbine | Miscellaneous (Gas Turbine) | U1 | Forced - Immediate | 2021 | Gas | GG | 300 | Gas Turbine/Jet Engine (Simple Cycle Operation) | RFC | Summer | 12.75 | 51 | 1 | 1 | 5250-Other Controls and instrumentation Problems A | U1-Forced - Immediate | 300-Gas Turbine/Jet Engine (Simple Cycle Operation)
5250 | Other Controls and instrumentation Problems A | Gas Turbine | Miscellaneous (Gas Turbine) | U1 | Forced - Immediate | 2021 | Gas | GG | 300 | Gas Turbine/Jet Engine (Simple Cycle Operation) | TRE | Summer | 24.97 | 45.4 | 1 | 1 | 5250-Other Controls and instrumentation Problems A | U1-Forced - Immediate | 300-Gas Turbine/Jet Engine (Simple Cycle Operation)
5250 | Other Controls and instrumentation Problems A | Gas Turbine | Miscellaneous (Gas Turbine) | U1 | Forced - Immediate | 2021 | Gas | GG | 300 | Gas Turbine/Jet Engine (Simple Cycle Operation) | TRE | Summer | 42.5 | 50 | 1 | 1 | 5250-Other Controls and instrumentation Problems A | U1-Forced - Immediate | 300-Gas Turbine/Jet Engine (Simple Cycle Operation)
5250 | Other Controls and instrumentation Problems A | Gas Turbine | Miscellaneous (Gas Turbine) | U1 | Forced - Immediate | 2021 | Gas | GG | 300 | Gas Turbine/Jet Engine (Simple Cycle Operation) | MRO | Summer | 44.1566 | 101.9 | 1 | 1 | 5250-Other Controls and instrumentation Problems A | U1-Forced - Immediate | 300-Gas Turbine/Jet Engine (Simple Cycle Operation)
5250 | Other Controls and instrumentation Problems A | Gas Turbine | Miscellaneous (Gas Turbine) | U1 | Forced - Immediate | 2021 | Gas | GG | 300 | Gas Turbine/Jet Engine (Simple Cycle Operation) | MRO | Summer | 859.9166 | 85 | 1 | 1 | 5250-Other Controls and instrumentation Problems A | U1-Forced - Immediate | 300-Gas Turbine/Jet Engine (Simple Cycle Operation)
5250 | Other Controls and instrumentation Problems A | Gas Turbine | Miscellaneous (Gas Turbine) | U1 | Forced - Immediate | 2021 | Gas | GG | 300 | Gas Turbine/Jet Engine (Simple Cycle Operation) | SERC | Summer | 6643.3033 | 126.7 | 1 | 1 | 5250-Other Controls and instrumentation Problems A | U1-Forced - Immediate | 300-Gas Turbine/Jet Engine (Simple Cycle Operation)
5250 | Other Controls and instrumentation Problems A | Gas Turbine | Miscellaneous (Gas Turbine) | U1 | Forced - Immediate | 2021 | Gas | GG | 300 | Gas Turbine/Jet Engine (Simple Cycle Operation) | WECC | Winter | 22.2916 | 53.5 | 1 | 1 | 5250-Other Controls and instrumentation Problems A | U1-Forced - Immediate | 300-Gas Turbine/Jet Engine (Simple Cycle Operation)
5250 | Other Controls and instrumentation Problems A | Gas Turbine | Miscellaneous (Gas Turbine) | U1 | Forced - Immediate | 2021 | Gas | GG | 300 | Gas Turbine/Jet Engine (Simple Cycle Operation) | SERC | Winter | 70.65 | 157 | 1 | 1 | 5250-Other Controls and instrumentation Problems A | U1-Forced - Immediate | 300-Gas Turbine/Jet Engine (Simple Cycle Operation)
5250 | Other Controls and instrumentation Problems A | Gas Turbine | Miscellaneous (Gas Turbine) | U1 | Forced - Immediate | 2021 | Gas | GG | 300 | Gas Turbine/Jet Engine (Simple Cycle Operation) | MRO | Winter | 122.6699 | 126.9 | 1 | 1 | 5250-Other Controls and instrumentation Problems A | U1-Forced - Immediate | 300-Gas Turbine/Jet Engine (Simple Cycle Operation)
5250 | Other Controls and instrumentation Problems A | Gas Turbine | Miscellaneous (Gas Turbine) | U1 | Forced - Immediate | 2021 | Gas | GG | 300 | Gas Turbine/Jet Engine (Simple Cycle Operation) | WECC | Winter | 3013.5 | 42 | 1 | 1 | 5250-Other Controls and instrumentation Problems A | U1-Forced - Immediate | 300-Gas Turbine/Jet Engine (Simple Cycle Operation)
5250 | Other Controls and instrumentation Problems A | Gas Turbine | Miscellaneous (Gas Turbine) | D1 | Forced - Immediate | 2021 | Gas | GG | 300 | Gas Turbine/Jet Engine (Simple Cycle Operation) | WECC | Summer | 124.8416 | 105.5 | 1 | 1 | 5250-Other Controls and instrumentation Problems A | D1-Forced - Immediate | 300-Gas Turbine/Jet Engine (Simple Cycle Operation)
5250 | Other Controls and instrumentation Problems A | Gas Turbine | Miscellaneous (Gas Turbine) | D1 | Forced - Immediate | 2021 | Gas | GG | 300 | Gas Turbine/Jet Engine (Simple Cycle Operation) | MRO | Summer | 152.55 | 27 | 1 | 1 | 5250-Other Controls and instrumentation Problems A | D1-Forced - Immediate | 300-Gas Turbine/Jet Engine (Simple Cycle Operation)
5250 | Other Controls and instrumentation Problems A | Gas Turbine | Miscellaneous (Gas Turbine) | SF | Startup Failure | 2021 | Gas | GG | 300 | Gas Turbine/Jet Engine (Simple Cycle Operation) | RFC | Off-Peak | 91.2333 | 34 | 1 | 1 | 5250-Other Controls and instrumentation Problems A | SF-Startup Failure | 300-Gas Turbine/Jet Engine (Simple Cycle Operation)
5250 | Other Controls and instrumentation Problems A | Gas Turbine | Miscellaneous (Gas Turbine) | SF | Startup Failure | 2021 | Gas | GG | 300 | Gas Turbine/Jet Engine (Simple Cycle Operation) | TRE | Summer | 97.1583 | 44.5 | 1 | 1 | 5250-Other Controls and instrumentation Problems A | SF-Startup Failure | 300-Gas Turbine/Jet Engine (Simple Cycle Operation)
5250 | Other Controls and instrumentation Problems A | Gas Turbine | Miscellaneous (Gas Turbine) | SF | Startup Failure | 2021 | Oil | DI | 300 | Gas Turbine/Jet Engine (Simple Cycle Operation) | RFC | Off-Peak | 2.4 | 18 | 1 | 1 | 5250-Other Controls and instrumentation Problems A | SF-Startup Failure | 300-Gas Turbine/Jet Engine (Simple Cycle Operation)
5250 | Other Controls and instrumentation Problems A | Gas Turbine | Miscellaneous (Gas Turbine) | SF | Startup Failure | 2021 | Oil | DI | 300 | Gas Turbine/Jet Engine (Simple Cycle Operation) | RFC | Summer | 4798.125 | 22.5 | 1 | 1 | 5250-Other Controls and instrumentation Problems A | SF-Startup Failure | 300-Gas Turbine/Jet Engine (Simple Cycle Operation)
5250 | Other Controls and instrumentation Problems A | Gas Turbine | Miscellaneous (Gas Turbine) | U1 | Forced - Immediate | 2021 | Gas | GG | 300 | Gas Turbine/Jet Engine (Simple Cycle Operation) | WECC | Off-Peak | 9.25 | 37 | 1 | 1 | 5250-Other Controls and instrumentation Problems A | U1-Forced - Immediate | 300-Gas Turbine/Jet Engine (Simple Cycle Operation)
5250 | Other Controls and instrumentation Problems A | Gas Turbine | Miscellaneous (Gas Turbine) | U1 | Forced - Immediate | 2021 | Gas | GG | 300 | Gas Turbine/Jet Engine (Simple Cycle Operation) | SERC | Off-Peak | 94.4999 | 162 | 1 | 1 | 5250-Other Controls and instrumentation Problems A | U1-Forced - Immediate | 300-Gas Turbine/Jet Engine (Simple Cycle Operation)
5250 | Other Controls and instrumentation Problems A | Gas Turbine | Miscellaneous (Gas Turbine) | U1 | Forced - Immediate | 2021 | Gas | GG | 300 | Gas Turbine/Jet Engine (Simple Cycle Operation) | SERC | Off-Peak | 119.1 | 18 | 1 | 1 | 5250-Other Controls and instrumentation Problems A | U1-Forced - Immediate | 300-Gas Turbine/Jet Engine (Simple Cycle Operation)
5250 | Other Controls and instrumentation Problems A | Gas Turbine | Miscellaneous (Gas Turbine) | U1 | Forced - Immediate | 2021 | Gas | GG | 300 | Gas Turbine/Jet Engine (Simple Cycle Operation) | TRE | Summer | 22.7 | 45.4 | 1 | 1 | 5250-Other Controls and instrumentation Problems A | U1-Forced - Immediate | 300-Gas Turbine/Jet Engine (Simple Cycle Operation)
5250 | Other Controls and instrumentation Problems A | Gas Turbine | Miscellaneous (Gas Turbine) | U1 | Forced - Immediate | 2021 | Gas | GG | 300 | Gas Turbine/Jet Engine (Simple Cycle Operation) | SERC | Summer | 35.8333 | 43 | 1 | 1 | 5250-Other Controls and instrumentation Problems A | U1-Forced - Immediate | 300-Gas Turbine/Jet Engine (Simple Cycle Operation)
5250 | Other Controls and instrumentation Problems A | Gas Turbine | Miscellaneous (Gas Turbine) | U1 | Forced - Immediate | 2021 | Gas | GG | 300 | Gas Turbine/Jet Engine (Simple Cycle Operation) | MRO | Summer | 105 | 50 | 1 | 1 | 5250-Other Controls and instrumentation Problems A | U1-Forced - Immediate | 300-Gas Turbine/Jet Engine (Simple Cycle Operation)
5250 | Other Controls and instrumentation Problems A | Gas Turbine | Miscellaneous (Gas Turbine) | U1 | Forced - Immediate | 2021 | Gas | GG | 300 | Gas Turbine/Jet Engine (Simple Cycle Operation) | SERC | Summer | 118.25 | 43 | 1 | 1 | 5250-Other Controls and instrumentation Problems A | U1-Forced - Immediate | 300-Gas Turbine/Jet Engine (Simple Cycle Operation)
5250 | Other Controls and instrumentation Problems A | Gas Turbine | Miscellaneous (Gas Turbine) | U1 | Forced - Immediate | 2021 | Gas | GG | 300 | Gas Turbine/Jet Engine (Simple Cycle Operation) | NPCC | Summer | 145.2 | 19.8 | 1 | 1 | 5250-Other Controls and instrumentation Problems A | U1-Forced - Immediate | 300-Gas Turbine/Jet Engine (Simple Cycle Operation)
5250 | Other Controls and instrumentation Problems A | Gas Turbine | Miscellaneous (Gas Turbine) | U1 | Forced - Immediate | 2021 | Gas | GG | 300 | Gas Turbine/Jet Engine (Simple Cycle Operation) | MRO | Summer | 413.151 | 243.03 | 1 | 1 | 5250-Other Controls and instrumentation Problems A | U1-Forced - Immediate | 300-Gas Turbine/Jet Engine (Simple Cycle Operation)
5250 | Other Controls and instrumentation Problems A | Gas Turbine | Miscellaneous (Gas Turbine) | U1 | Forced - Immediate | 2021 | Gas | GG | 300 | Gas Turbine/Jet Engine (Simple Cycle Operation) | SERC | Winter | 383.3999 | 162 | 1 | 1 | 5250-Other Controls and instrumentation Problems A | U1-Forced - Immediate | 300-Gas Turbine/Jet Engine (Simple Cycle Operation)
5250 | Other Controls and instrumentation Problems A | Gas Turbine | Miscellaneous (Gas Turbine) | U1 | Forced - Immediate | 2021 | Oil | DI | 300 | Gas Turbine/Jet Engine (Simple Cycle Operation) | RFC | Off-Peak | 185.8667 | 17 | 1 | 1 | 5250-Other Controls and instrumentation Problems A | U1-Forced - Immediate | 300-Gas Turbine/Jet Engine (Simple Cycle Operation)
5250 | Other Controls and instrumentation Problems A | Gas Turbine | Miscellaneous (Gas Turbine) | D1 | Forced - Immediate | 2021 | Gas | GG | 300 | Gas Turbine/Jet Engine (Simple Cycle Operation) | MRO | Off-Peak | 20.8333 | 25 | 1 | 1 | 5250-Other Controls and instrumentation Problems A | D1-Forced - Immediate | 300-Gas Turbine/Jet Engine (Simple Cycle Operation)
5250 | Other Controls and instrumentation Problems A | Gas Turbine | Miscellaneous (Gas Turbine) | D1 | Forced - Immediate | 2021 | Gas | GG | 300 | Gas Turbine/Jet Engine (Simple Cycle Operation) | MRO | Summer | 183.8833 | 17 | 1 | 1 | 5250-Other Controls and instrumentation Problems A | D1-Forced - Immediate | 300-Gas Turbine/Jet Engine (Simple Cycle Operation)
5250 | Other Controls and instrumentation Problems A | Gas Turbine | Miscellaneous (Gas Turbine) | D1 | Forced - Immediate | 2021 | Oil | DI | 300 | Gas Turbine/Jet Engine (Simple Cycle Operation) | SERC | Off-Peak | 16566.7333 | 19 | 1 | 1 | 5250-Other Controls and instrumentation Problems A | D1-Forced - Immediate | 300-Gas Turbine/Jet Engine (Simple Cycle Operation)
5250 | Other Controls and instrumentation Problems A | Gas Turbine | Miscellaneous (Gas Turbine) | D1 | Forced - Immediate | 2021 | Oil | DI | 300 | Gas Turbine/Jet Engine (Simple Cycle Operation) | NPCC | Summer | 43.29 | 7.4 | 1 | 1 | 5250-Other Controls and instrumentation Problems A | D1-Forced - Immediate | 300-Gas Turbine/Jet Engine (Simple Cycle Operation)
5250 | Other Controls and instrumentation Problems A | Gas Turbine | Miscellaneous (Gas Turbine) | SF | Startup Failure | 2021 | Gas | GG | 300 | Gas Turbine/Jet Engine (Simple Cycle Operation) | SERC | Off-Peak | 182.8016 | 185.9 | 1 | 1 | 5250-Other Controls and instrumentation Problems A | SF-Startup Failure | 300-Gas Turbine/Jet Engine (Simple Cycle Operation)
5250 | Other Controls and instrumentation Problems A | Gas Turbine | Miscellaneous (Gas Turbine) | SF | Startup Failure | 2021 | Gas | GG | 300 | Gas Turbine/Jet Engine (Simple Cycle Operation) | TRE | Summer | 10.6666 | 80 | 1 | 1 | 5250-Other Controls and instrumentation Problems A | SF-Startup Failure | 300-Gas Turbine/Jet Engine (Simple Cycle Operation)
5250 | Other Controls and instrumentation Problems A | Gas Turbine | Miscellaneous (Gas Turbine) | U1 | Forced - Immediate | 2021 | Gas | GG | 300 | Gas Turbine/Jet Engine (Simple Cycle Operation) | WECC | Off-Peak | 58.6666 | 40 | 1 | 1 | 5250-Other Controls and instrumentation Problems A | U1-Forced - Immediate | 300-Gas Turbine/Jet Engine (Simple Cycle Operation)
5250 | Other Controls and instrumentation Problems A | Gas Turbine | Miscellaneous (Gas Turbine) | U1 | Forced - Immediate | 2021 | Gas | GG | 300 | Gas Turbine/Jet Engine (Simple Cycle Operation) | SERC | Off-Peak | 200 | 150 | 1 | 1 | 5250-Other Controls and instrumentation Problems A | U1-Forced - Immediate | 300-Gas Turbine/Jet Engine (Simple Cycle Operation)
5250 | Other Controls and instrumentation Problems A | Gas Turbine | Miscellaneous (Gas Turbine) | U1 | Forced - Immediate | 2021 | Gas | GG | 300 | Gas Turbine/Jet Engine (Simple Cycle Operation) | SERC | Off-Peak | 206.25 | 45 | 1 | 1 | 5250-Other Controls and instrumentation Problems A | U1-Forced - Immediate | 300-Gas Turbine/Jet Engine (Simple Cycle Operation)
5250 | Other Controls and instrumentation Problems A | Gas Turbine | Miscellaneous (Gas Turbine) | U1 | Forced - Immediate | 2021 | Gas | GG | 300 | Gas Turbine/Jet Engine (Simple Cycle Operation) | WECC | Off-Peak | 804.3 | 42 | 1 | 1 | 5250-Other Controls and instrumentation Problems A | U1-Forced - Immediate | 300-Gas Turbine/Jet Engine (Simple Cycle Operation)
5250 | Other Controls and instrumentation Problems A | Gas Turbine | Miscellaneous (Gas Turbine) | U1 | Forced - Immediate | 2021 | Gas | GG | 300 | Gas Turbine/Jet Engine (Simple Cycle Operation) | MRO | Summer | 20.2133 | 37.9 | 1 | 1 | 5250-Other Controls and instrumentation Problems A | U1-Forced - Immediate | 300-Gas Turbine/Jet Engine (Simple Cycle Operation)
5250 | Other Controls and instrumentation Problems A | Gas Turbine | Miscellaneous (Gas Turbine) | U1 | Forced - Immediate | 2021 | Gas | GG | 300 | Gas Turbine/Jet Engine (Simple Cycle Operation) | SERC | Summer | 24.09 | 43.8 | 1 | 1 | 5250-Other Controls and instrumentation Problems A | U1-Forced - Immediate | 300-Gas Turbine/Jet Engine (Simple Cycle Operation)
5250 | Other Controls and instrumentation Problems A | Gas Turbine | Miscellaneous (Gas Turbine) | U1 | Forced - Immediate | 2021 | Gas | GG | 300 | Gas Turbine/Jet Engine (Simple Cycle Operation) | WECC | Summer | 72.6833 | 49 | 1 | 1 | 5250-Other Controls and instrumentation Problems A | U1-Forced - Immediate | 300-Gas Turbine/Jet Engine (Simple Cycle Operation)
5250 | Other Controls and instrumentation Problems A | Gas Turbine | Miscellaneous (Gas Turbine) | U1 | Forced - Immediate | 2021 | Gas | GG | 300 | Gas Turbine/Jet Engine (Simple Cycle Operation) | SERC | Summer | 80.9833 | 43 | 1 | 1 | 5250-Other Controls and instrumentation Problems A | U1-Forced - Immediate | 300-Gas Turbine/Jet Engine (Simple Cycle Operation)
5250 | Other Controls and instrumentation Problems A | Gas Turbine | Miscellaneous (Gas Turbine) | U1 | Forced - Immediate | 2021 | Gas | GG | 300 | Gas Turbine/Jet Engine (Simple Cycle Operation) | TRE | Summer | 82.6666 | 80 | 1 | 1 | 5250-Other Controls and instrumentation Problems A | U1-Forced - Immediate | 300-Gas Turbine/Jet Engine (Simple Cycle Operation)
5250 | Other Controls and instrumentation Problems A | Gas Turbine | Miscellaneous (Gas Turbine) | U1 | Forced - Immediate | 2021 | Gas | GG | 300 | Gas Turbine/Jet Engine (Simple Cycle Operation) | MRO | Summer | 284.35 | 47 | 1 | 1 | 5250-Other Controls and instrumentation Problems A | U1-Forced - Immediate | 300-Gas Turbine/Jet Engine (Simple Cycle Operation)
5250 | Other Controls and instrumentation Problems A | Gas Turbine | Miscellaneous (Gas Turbine) | U1 | Forced - Immediate | 2021 | Gas | GG | 300 | Gas Turbine/Jet Engine (Simple Cycle Operation) | MRO | Winter | 201.5016 | 37.9 | 1 | 1 | 5250-Other Controls and instrumentation Problems A | U1-Forced - Immediate | 300-Gas Turbine/Jet Engine (Simple Cycle Operation)
5250 | Other Controls and instrumentation Problems A | Gas Turbine | Miscellaneous (Gas Turbine) | U1 | Forced - Immediate | 2021 | Gas | GG | 300 | Gas Turbine/Jet Engine (Simple Cycle Operation) | MRO | Winter | 239.1666 | 82 | 1 | 1 | 5250-Other Controls and instrumentation Problems A | U1-Forced - Immediate | 300-Gas Turbine/Jet Engine (Simple Cycle Operation)
5250 | Other Controls and instrumentation Problems A | Gas Turbine | Miscellaneous (Gas Turbine) | U1 | Forced - Immediate | 2021 | Gas | GG | 300 | Gas Turbine/Jet Engine (Simple Cycle Operation) | MRO | Winter | 398.6666 | 46 | 1 | 1 | 5250-Other Controls and instrumentation Problems A | U1-Forced - Immediate | 300-Gas Turbine/Jet Engine (Simple Cycle Operation)
5250 | Other Controls and instrumentation Problems A | Gas Turbine | Miscellaneous (Gas Turbine) | U1 | Forced - Immediate | 2021 | Oil | DI | 300 | Gas Turbine/Jet Engine (Simple Cycle Operation) | RFC | Winter | 89.8333 | 49 | 1 | 1 | 5250-Other Controls and instrumentation Problems A | U1-Forced - Immediate | 300-Gas Turbine/Jet Engine (Simple Cycle Operation)
5250 | Other Controls and instrumentation Problems A | Gas Turbine | Miscellaneous (Gas Turbine) | D1 | Forced - Immediate | 2021 | Gas | GG | 300 | Gas Turbine/Jet Engine (Simple Cycle Operation) | SERC | Off-Peak | 7428.375 | 8.1 | 1 | 1 | 5250-Other Controls and instrumentation Problems A | D1-Forced - Immediate | 300-Gas Turbine/Jet Engine (Simple Cycle Operation)
5250 | Other Controls and instrumentation Problems A | Gas Turbine | Miscellaneous (Gas Turbine) | D1 | Forced - Immediate | 2021 | Gas | GG | 300 | Gas Turbine/Jet Engine (Simple Cycle Operation) | RFC | Summer | 54.3 | 18 | 1 | 1 | 5250-Other Controls and instrumentation Problems A | D1-Forced - Immediate | 300-Gas Turbine/Jet Engine (Simple Cycle Operation)
5250 | Other Controls and instrumentation Problems A | Gas Turbine | Miscellaneous (Gas Turbine) | SF | Startup Failure | 2021 | Gas | GG | 300 | Gas Turbine/Jet Engine (Simple Cycle Operation) | SERC | Winter | 24.5 | 21 | 1 | 1 | 5250-Other Controls and instrumentation Problems A | SF-Startup Failure | 300-Gas Turbine/Jet Engine (Simple Cycle Operation)
5250 | Other Controls and instrumentation Problems A | Gas Turbine | Miscellaneous (Gas Turbine) | U1 | Forced - Immediate | 2021 | Gas | GG | 300 | Gas Turbine/Jet Engine (Simple Cycle Operation) | NPCC | Off-Peak | 14.1633 | 60.7 | 1 | 2 | 5250-Other Controls and instrumentation Problems A | U1-Forced - Immediate | 300-Gas Turbine/Jet Engine (Simple Cycle Operation)
5250 | Other Controls and instrumentation Problems A | Gas Turbine | Miscellaneous (Gas Turbine) | U1 | Forced - Immediate | 2021 | Gas | GG | 300 | Gas Turbine/Jet Engine (Simple Cycle Operation) | WECC | Off-Peak | 993.3 | 42 | 1 | 1 | 5250-Other Controls and instrumentation Problems A | U1-Forced - Immediate | 300-Gas Turbine/Jet Engine (Simple Cycle Operation)
5250 | Other Controls and instrumentation Problems A | Gas Turbine | Miscellaneous (Gas Turbine) | U1 | Forced - Immediate | 2021 | Gas | GG | 300 | Gas Turbine/Jet Engine (Simple Cycle Operation) | WECC | Off-Peak | 3720.6333 | 46 | 1 | 1 | 5250-Other Controls and instrumentation Problems A | U1-Forced - Immediate | 300-Gas Turbine/Jet Engine (Simple Cycle Operation)
5250 | Other Controls and instrumentation Problems A | Gas Turbine | Miscellaneous (Gas Turbine) | U1 | Forced - Immediate | 2021 | Gas | GG | 300 | Gas Turbine/Jet Engine (Simple Cycle Operation) | SERC | Summer | 8.6 | 43 | 1 | 1 | 5250-Other Controls and instrumentation Problems A | U1-Forced - Immediate | 300-Gas Turbine/Jet Engine (Simple Cycle Operation)
5250 | Other Controls and instrumentation Problems A | Gas Turbine | Miscellaneous (Gas Turbine) | U1 | Forced - Immediate | 2021 | Gas | GG | 300 | Gas Turbine/Jet Engine (Simple Cycle Operation) | TRE | Summer | 15.1333 | 45.4 | 1 | 1 | 5250-Other Controls and instrumentation Problems A | U1-Forced - Immediate | 300-Gas Turbine/Jet Engine (Simple Cycle Operation)
5250 | Other Controls and instrumentation Problems A | Gas Turbine | Miscellaneous (Gas Turbine) | U1 | Forced - Immediate | 2021 | Gas | GG | 300 | Gas Turbine/Jet Engine (Simple Cycle Operation) | MRO | Summer | 26.53 | 37.9 | 1 | 1 | 5250-Other Controls and instrumentation Problems A | U1-Forced - Immediate | 300-Gas Turbine/Jet Engine (Simple Cycle Operation)
5250 | Other Controls and instrumentation Problems A | Gas Turbine | Miscellaneous (Gas Turbine) | U1 | Forced - Immediate | 2021 | Gas | GG | 300 | Gas Turbine/Jet Engine (Simple Cycle Operation) | SERC | Summer | 145.705 | 126.7 | 1 | 1 | 5250-Other Controls and instrumentation Problems A | U1-Forced - Immediate | 300-Gas Turbine/Jet Engine (Simple Cycle Operation)
5250 | Other Controls and instrumentation Problems A | Gas Turbine | Miscellaneous (Gas Turbine) | U1 | Forced - Immediate | 2021 | Gas | GG | 300 | Gas Turbine/Jet Engine (Simple Cycle Operation) | RFC | Summer | 304 | 80 | 1 | 1 | 5250-Other Controls and instrumentation Problems A | U1-Forced - Immediate | 300-Gas Turbine/Jet Engine (Simple Cycle Operation)
5250 | Other Controls and instrumentation Problems A | Gas Turbine | Miscellaneous (Gas Turbine) | U1 | Forced - Immediate | 2021 | Gas | GG | 300 | Gas Turbine/Jet Engine (Simple Cycle Operation) | WECC | Summer | 1904.8333 | 55 | 1 | 1 | 5250-Other Controls and instrumentation Problems A | U1-Forced - Immediate | 300-Gas Turbine/Jet Engine (Simple Cycle Operation)
5250 | Other Controls and instrumentation Problems A | Gas Turbine | Miscellaneous (Gas Turbine) | U1 | Forced - Immediate | 2021 | Gas | GG | 300 | Gas Turbine/Jet Engine (Simple Cycle Operation) | MRO | Winter | 516.4466 | 153.4 | 1 | 1 | 5250-Other Controls and instrumentation Problems A | U1-Forced - Immediate | 300-Gas Turbine/Jet Engine (Simple Cycle Operation)
5250 | Other Controls and instrumentation Problems A | Gas Turbine | Miscellaneous (Gas Turbine) | U1 | Forced - Immediate | 2021 | Gas | GG | 300 | Gas Turbine/Jet Engine (Simple Cycle Operation) | MRO | Winter | 714.87 | 126.9 | 1 | 1 | 5250-Other Controls and instrumentation Problems A | U1-Forced - Immediate | 300-Gas Turbine/Jet Engine (Simple Cycle Operation)
5250 | Other Controls and instrumentation Problems A | Gas Turbine | Miscellaneous (Gas Turbine) | U1 | Forced - Immediate | 2021 | Oil | DI | 300 | Gas Turbine/Jet Engine (Simple Cycle Operation) | RFC | Off-Peak | 185.3 | 17 | 2 | 2 | 5250-Other Controls and instrumentation Problems A | U1-Forced - Immediate | 300-Gas Turbine/Jet Engine (Simple Cycle Operation)
5250 | Other Controls and instrumentation Problems A | Gas Turbine | Miscellaneous (Gas Turbine) | SF | Startup Failure | 2021 | Gas | GG | 300 | Gas Turbine/Jet Engine (Simple Cycle Operation) | RFC | Summer | 53.3999 | 80.1 | 1 | 1 | 5250-Other Controls and instrumentation Problems A | SF-Startup Failure | 300-Gas Turbine/Jet Engine (Simple Cycle Operation)
5250 | Other Controls and instrumentation Problems A | Gas Turbine | Miscellaneous (Gas Turbine) | U1 | Forced - Immediate | 2021 | Gas | GG | 300 | Gas Turbine/Jet Engine (Simple Cycle Operation) | WECC | Off-Peak | 76.6666 | 40 | 1 | 1 | 5250-Other Controls and instrumentation Problems A | U1-Forced - Immediate | 300-Gas Turbine/Jet Engine (Simple Cycle Operation)
5250 | Other Controls and instrumentation Problems A | Gas Turbine | Miscellaneous (Gas Turbine) | U1 | Forced - Immediate | 2021 | Gas | GG | 300 | Gas Turbine/Jet Engine (Simple Cycle Operation) | SERC | Off-Peak | 2722.1 | 163 | 1 | 1 | 5250-Other Controls and instrumentation Problems A | U1-Forced - Immediate | 300-Gas Turbine/Jet Engine (Simple Cycle Operation)
5250 | Other Controls and instrumentation Problems A | Gas Turbine | Miscellaneous (Gas Turbine) | U1 | Forced - Immediate | 2021 | Gas | GG | 300 | Gas Turbine/Jet Engine (Simple Cycle Operation) | NPCC | Summer | 72.85 | 47 | 1 | 1 | 5250-Other Controls and instrumentation Problems A | U1-Forced - Immediate | 300-Gas Turbine/Jet Engine (Simple Cycle Operation)
5250 | Other Controls and instrumentation Problems A | Gas Turbine | Miscellaneous (Gas Turbine) | U1 | Forced - Immediate | 2021 | Gas | GG | 300 | Gas Turbine/Jet Engine (Simple Cycle Operation) | TRE | Summer | 74.1666 | 44.5 | 1 | 1 | 5250-Other Controls and instrumentation Problems A | U1-Forced - Immediate | 300-Gas Turbine/Jet Engine (Simple Cycle Operation)
5250 | Other Controls and instrumentation Problems A | Gas Turbine | Miscellaneous (Gas Turbine) | U1 | Forced - Immediate | 2021 | Gas | GG | 300 | Gas Turbine/Jet Engine (Simple Cycle Operation) | WECC | Winter | 390 | 50 | 1 | 1 | 5250-Other Controls and instrumentation Problems A | U1-Forced - Immediate | 300-Gas Turbine/Jet Engine (Simple Cycle Operation)
5250 | Other Controls and instrumentation Problems A | Gas Turbine | Miscellaneous (Gas Turbine) | U1 | Forced - Immediate | 2021 | Gas | GG | 300 | Gas Turbine/Jet Engine (Simple Cycle Operation) | WECC | Winter | 425.5 | 69 | 1 | 1 | 5250-Other Controls and instrumentation Problems A | U1-Forced - Immediate | 300-Gas Turbine/Jet Engine (Simple Cycle Operation)
5250 | Other Controls and instrumentation Problems A | Gas Turbine | Miscellaneous (Gas Turbine) | U1 | Forced - Immediate | 2021 | Gas | GG | 300 | Gas Turbine/Jet Engine (Simple Cycle Operation) | MRO | Winter | 526.1666 | 82 | 1 | 1 | 5250-Other Controls and instrumentation Problems A | U1-Forced - Immediate | 300-Gas Turbine/Jet Engine (Simple Cycle Operation)
5250 | Other Controls and instrumentation Problems A | Gas Turbine | Miscellaneous (Gas Turbine) | U1 | Forced - Immediate | 2021 | Gas | GG | 300 | Gas Turbine/Jet Engine (Simple Cycle Operation) | MRO | Winter | 1608.0495 | 138.03 | 1 | 1 | 5250-Other Controls and instrumentation Problems A | U1-Forced - Immediate | 300-Gas Turbine/Jet Engine (Simple Cycle Operation)
5250 | Other Controls and instrumentation Problems A | Gas Turbine | Miscellaneous (Gas Turbine) | U1 | Forced - Immediate | 2021 | Oil | DI | 300 | Gas Turbine/Jet Engine (Simple Cycle Operation) | RFC | Off-Peak | 262.0833 | 17 | 1 | 1 | 5250-Other Controls and instrumentation Problems A | U1-Forced - Immediate | 300-Gas Turbine/Jet Engine (Simple Cycle Operation)
5250 | Other Controls and instrumentation Problems A | Gas Turbine | Miscellaneous (Gas Turbine) | U1 | Forced - Immediate | 2021 | Oil | DI | 300 | Gas Turbine/Jet Engine (Simple Cycle Operation) | RFC | Off-Peak | 267.75 | 17 | 3 | 3 | 5250-Other Controls and instrumentation Problems A | U1-Forced - Immediate | 300-Gas Turbine/Jet Engine (Simple Cycle Operation)
5250 | Other Controls and instrumentation Problems A | Gas Turbine | Miscellaneous (Gas Turbine) | U1 | Forced - Immediate | 2021 | Oil | DI | 300 | Gas Turbine/Jet Engine (Simple Cycle Operation) | WECC | Summer | 177.5 | 50 | 1 | 1 | 5250-Other Controls and instrumentation Problems A | U1-Forced - Immediate | 300-Gas Turbine/Jet Engine (Simple Cycle Operation)
5250 | Other Controls and instrumentation Problems A | Gas Turbine | Miscellaneous (Gas Turbine) | U1 | Forced - Immediate | 2021 | Oil | DI | 300 | Gas Turbine/Jet Engine (Simple Cycle Operation) | MRO | Winter | 28.8 | 54 | 1 | 1 | 5250-Other Controls and instrumentation Problems A | U1-Forced - Immediate | 300-Gas Turbine/Jet Engine (Simple Cycle Operation)
5250 | Other Controls and instrumentation Problems A | Gas Turbine | Miscellaneous (Gas Turbine) | U1 | Forced - Immediate | 2021 | Oil | DI | 300 | Gas Turbine/Jet Engine (Simple Cycle Operation) | WECC | Winter | 8461.9333 | 22 | 1 | 1 | 5250-Other Controls and instrumentation Problems A | U1-Forced - Immediate | 300-Gas Turbine/Jet Engine (Simple Cycle Operation)
5250 | Other Controls and instrumentation Problems A | Gas Turbine | Miscellaneous (Gas Turbine) | D1 | Forced - Immediate | 2021 | Gas | GG | 300 | Gas Turbine/Jet Engine (Simple Cycle Operation) | WECC | Off-Peak | 553.875 | 105.5 | 1 | 1 | 5250-Other Controls and instrumentation Problems A | D1-Forced - Immediate | 300-Gas Turbine/Jet Engine (Simple Cycle Operation)
5250 | Other Controls and instrumentation Problems A | Gas Turbine | Miscellaneous (Gas Turbine) | D1 | Forced - Immediate | 2021 | Gas | GG | 300 | Gas Turbine/Jet Engine (Simple Cycle Operation) | MRO | Summer | 298.4667 | 22 | 1 | 1 | 5250-Other Controls and instrumentation Problems A | D1-Forced - Immediate | 300-Gas Turbine/Jet Engine (Simple Cycle Operation)
5250 | Other Controls and instrumentation Problems A | Gas Turbine | Miscellaneous (Gas Turbine) | SF | Startup Failure | 2021 | Gas | GG | 300 | Gas Turbine/Jet Engine (Simple Cycle Operation) | NPCC | Summer | 18.0167 | 47 | 1 | 1 | 5250-Other Controls and instrumentation Problems A | SF-Startup Failure | 300-Gas Turbine/Jet Engine (Simple Cycle Operation)
5250 | Other Controls and instrumentation Problems A | Gas Turbine | Miscellaneous (Gas Turbine) | SF | Startup Failure | 2021 | Gas | GG | 300 | Gas Turbine/Jet Engine (Simple Cycle Operation) | RFC | Summer | 210.93 | 80.1 | 1 | 1 | 5250-Other Controls and instrumentation Problems A | SF-Startup Failure | 300-Gas Turbine/Jet Engine (Simple Cycle Operation)
5250 | Other Controls and instrumentation Problems A | Gas Turbine | Miscellaneous (Gas Turbine) | SF | Startup Failure | 2021 | Gas | GG | 300 | Gas Turbine/Jet Engine (Simple Cycle Operation) | SERC | Winter | 575 | 115 | 1 | 1 | 5250-Other Controls and instrumentation Problems A | SF-Startup Failure | 300-Gas Turbine/Jet Engine (Simple Cycle Operation)
5250 | Other Controls and instrumentation Problems A | Gas Turbine | Miscellaneous (Gas Turbine) | SF | Startup Failure | 2021 | Oil | DI | 300 | Gas Turbine/Jet Engine (Simple Cycle Operation) | RFC | Off-Peak | 9.6 | 18 | 1 | 1 | 5250-Other Controls and instrumentation Problems A | SF-Startup Failure | 300-Gas Turbine/Jet Engine (Simple Cycle Operation)
5250 | Other Controls and instrumentation Problems A | Gas Turbine | Miscellaneous (Gas Turbine) | U1 | Forced - Immediate | 2021 | Gas | GG | 300 | Gas Turbine/Jet Engine (Simple Cycle Operation) | RFC | Off-Peak | 55.9066 | 119.8 | 1 | 1 | 5250-Other Controls and instrumentation Problems A | U1-Forced - Immediate | 300-Gas Turbine/Jet Engine (Simple Cycle Operation)
5250 | Other Controls and instrumentation Problems A | Gas Turbine | Miscellaneous (Gas Turbine) | U1 | Forced - Immediate | 2021 | Gas | GG | 300 | Gas Turbine/Jet Engine (Simple Cycle Operation) | WECC | Off-Peak | 159.8166 | 43 | 1 | 1 | 5250-Other Controls and instrumentation Problems A | U1-Forced - Immediate | 300-Gas Turbine/Jet Engine (Simple Cycle Operation)
5250 | Other Controls and instrumentation Problems A | Gas Turbine | Miscellaneous (Gas Turbine) | U1 | Forced - Immediate | 2021 | Gas | GG | 300 | Gas Turbine/Jet Engine (Simple Cycle Operation) | SERC | Off-Peak | 210.4333 | 118 | 1 | 1 | 5250-Other Controls and instrumentation Problems A | U1-Forced - Immediate | 300-Gas Turbine/Jet Engine (Simple Cycle Operation)
5250 | Other Controls and instrumentation Problems A | Gas Turbine | Miscellaneous (Gas Turbine) | U1 | Forced - Immediate | 2021 | Gas | GG | 300 | Gas Turbine/Jet Engine (Simple Cycle Operation) | MRO | Summer | 52.4283 | 37.9 | 1 | 1 | 5250-Other Controls and instrumentation Problems A | U1-Forced - Immediate | 300-Gas Turbine/Jet Engine (Simple Cycle Operation)
5250 | Other Controls and instrumentation Problems A | Gas Turbine | Miscellaneous (Gas Turbine) | U1 | Forced - Immediate | 2021 | Gas | GG | 300 | Gas Turbine/Jet Engine (Simple Cycle Operation) | SERC | Summer | 327.5 | 150 | 1 | 1 | 5250-Other Controls and instrumentation Problems A | U1-Forced - Immediate | 300-Gas Turbine/Jet Engine (Simple Cycle Operation)
5250 | Other Controls and instrumentation Problems A | Gas Turbine | Miscellaneous (Gas Turbine) | U1 | Forced - Immediate | 2021 | Gas | GG | 300 | Gas Turbine/Jet Engine (Simple Cycle Operation) | SERC | Summer | 2073.3166 | 43 | 1 | 1 | 5250-Other Controls and instrumentation Problems A | U1-Forced - Immediate | 300-Gas Turbine/Jet Engine (Simple Cycle Operation)
5250 | Other Controls and instrumentation Problems A | Gas Turbine | Miscellaneous (Gas Turbine) | U1 | Forced - Immediate | 2021 | Gas | GG | 300 | Gas Turbine/Jet Engine (Simple Cycle Operation) | MRO | Winter | 586.5 | 102 | 1 | 1 | 5250-Other Controls and instrumentation Problems A | U1-Forced - Immediate | 300-Gas Turbine/Jet Engine (Simple Cycle Operation)
5250 | Other Controls and instrumentation Problems A | Gas Turbine | Miscellaneous (Gas Turbine) | U1 | Forced - Immediate | 2021 | Gas | GG | 300 | Gas Turbine/Jet Engine (Simple Cycle Operation) | RFC | Winter | 723.5666 | 49 | 1 | 1 | 5250-Other Controls and instrumentation Problems A | U1-Forced - Immediate | 300-Gas Turbine/Jet Engine (Simple Cycle Operation)
5250 | Other Controls and instrumentation Problems A | Gas Turbine | Miscellaneous (Gas Turbine) | D1 | Forced - Immediate | 2021 | Gas | GG | 300 | Gas Turbine/Jet Engine (Simple Cycle Operation) | RFC | Winter | 193.2 | 23 | 1 | 1 | 5250-Other Controls and instrumentation Problems A | D1-Forced - Immediate | 300-Gas Turbine/Jet Engine (Simple Cycle Operation)
5250 | Other Controls and instrumentation Problems A | Gas Turbine | Miscellaneous (Gas Turbine) | SF | Startup Failure | 2021 | Oil | DI | 300 | Gas Turbine/Jet Engine (Simple Cycle Operation) | RFC | Off-Peak | 19.8 | 18 | 1 | 1 | 5250-Other Controls and instrumentation Problems A | SF-Startup Failure | 300-Gas Turbine/Jet Engine (Simple Cycle Operation)
5250 | Other Controls and instrumentation Problems A | Gas Turbine | Miscellaneous (Gas Turbine) | SF | Startup Failure | 2021 | Oil | DI | 300 | Gas Turbine/Jet Engine (Simple Cycle Operation) | SERC | Summer | 5143 | 74 | 1 | 1 | 5250-Other Controls and instrumentation Problems A | SF-Startup Failure | 300-Gas Turbine/Jet Engine (Simple Cycle Operation)
5250 | Other Controls and instrumentation Problems A | Gas Turbine | Miscellaneous (Gas Turbine) | U1 | Forced - Immediate | 2021 | Gas | GG | 300 | Gas Turbine/Jet Engine (Simple Cycle Operation) | WECC | Off-Peak | 346.6666 | 40 | 1 | 1 | 5250-Other Controls and instrumentation Problems A | U1-Forced - Immediate | 300-Gas Turbine/Jet Engine (Simple Cycle Operation)
5250 | Other Controls and instrumentation Problems A | Gas Turbine | Miscellaneous (Gas Turbine) | U1 | Forced - Immediate | 2021 | Gas | GG | 300 | Gas Turbine/Jet Engine (Simple Cycle Operation) | RFC | Off-Peak | 1122.4715 | 177.7 | 1 | 1 | 5250-Other Controls and instrumentation Problems A | U1-Forced - Immediate | 300-Gas Turbine/Jet Engine (Simple Cycle Operation)
5250 | Other Controls and instrumentation Problems A | Gas Turbine | Miscellaneous (Gas Turbine) | U1 | Forced - Immediate | 2021 | Gas | GG | 300 | Gas Turbine/Jet Engine (Simple Cycle Operation) | SERC | Summer | 2.8666 | 43 | 1 | 2 | 5250-Other Controls and instrumentation Problems A | U1-Forced - Immediate | 300-Gas Turbine/Jet Engine (Simple Cycle Operation)
5250 | Other Controls and instrumentation Problems A | Gas Turbine | Miscellaneous (Gas Turbine) | U1 | Forced - Immediate | 2021 | Gas | GG | 300 | Gas Turbine/Jet Engine (Simple Cycle Operation) | RFC | Winter | 58.0833 | 85 | 1 | 1 | 5250-Other Controls and instrumentation Problems A | U1-Forced - Immediate | 300-Gas Turbine/Jet Engine (Simple Cycle Operation)
5250 | Other Controls and instrumentation Problems A | Gas Turbine | Miscellaneous (Gas Turbine) | U1 | Forced - Immediate | 2021 | Gas | GG | 300 | Gas Turbine/Jet Engine (Simple Cycle Operation) | RFC | Winter | 335 | 50 | 1 | 1 | 5250-Other Controls and instrumentation Problems A | U1-Forced - Immediate | 300-Gas Turbine/Jet Engine (Simple Cycle Operation)
5250 | Other Controls and instrumentation Problems A | Gas Turbine | Miscellaneous (Gas Turbine) | D1 | Forced - Immediate | 2021 | Gas | GG | 300 | Gas Turbine/Jet Engine (Simple Cycle Operation) | MRO | Summer | 45.3333 | 17 | 1 | 1 | 5250-Other Controls and instrumentation Problems A | D1-Forced - Immediate | 300-Gas Turbine/Jet Engine (Simple Cycle Operation)
5250 | Other Controls and instrumentation Problems A | Gas Turbine | Miscellaneous (Gas Turbine) | D1 | Forced - Immediate | 2021 | Gas | GG | 300 | Gas Turbine/Jet Engine (Simple Cycle Operation) | RFC | Winter | 1228.2238 | 85.99 | 1 | 1 | 5250-Other Controls and instrumentation Problems A | D1-Forced - Immediate | 300-Gas Turbine/Jet Engine (Simple Cycle Operation)
5250 | Other Controls and instrumentation Problems A | Gas Turbine | Miscellaneous (Gas Turbine) | D1 | Forced - Immediate | 2021 | Oil | DI | 300 | Gas Turbine/Jet Engine (Simple Cycle Operation) | RFC | Summer | 0.2 | 3 | 1 | 1 | 5250-Other Controls and instrumentation Problems A | D1-Forced - Immediate | 300-Gas Turbine/Jet Engine (Simple Cycle Operation)
5250 | Other Controls and instrumentation Problems A | Gas Turbine | Miscellaneous (Gas Turbine) | SF | Startup Failure | 2021 | Gas | GG | 300 | Gas Turbine/Jet Engine (Simple Cycle Operation) | SERC | Summer | 140 | 150 | 1 | 1 | 5250-Other Controls and instrumentation Problems A | SF-Startup Failure | 300-Gas Turbine/Jet Engine (Simple Cycle Operation)
5250 | Other Controls and instrumentation Problems A | Gas Turbine | Miscellaneous (Gas Turbine) | SF | Startup Failure | 2021 | Oil | DI | 300 | Gas Turbine/Jet Engine (Simple Cycle Operation) | RFC | Off-Peak | 16.8 | 18 | 1 | 1 | 5250-Other Controls and instrumentation Problems A | SF-Startup Failure | 300-Gas Turbine/Jet Engine (Simple Cycle Operation)
5250 | Other Controls and instrumentation Problems A | Gas Turbine | Miscellaneous (Gas Turbine) | U1 | Forced - Immediate | 2021 | Gas | GG | 300 | Gas Turbine/Jet Engine (Simple Cycle Operation) | SERC | Off-Peak | 27.3332 | 164 | 1 | 1 | 5250-Other Controls and instrumentation Problems A | U1-Forced - Immediate | 300-Gas Turbine/Jet Engine (Simple Cycle Operation)
5250 | Other Controls and instrumentation Problems A | Gas Turbine | Miscellaneous (Gas Turbine) | U1 | Forced - Immediate | 2021 | Gas | GG | 300 | Gas Turbine/Jet Engine (Simple Cycle Operation) | SERC | Off-Peak | 64.8 | 54 | 1 | 1 | 5250-Other Controls and instrumentation Problems A | U1-Forced - Immediate | 300-Gas Turbine/Jet Engine (Simple Cycle Operation)
5250 | Other Controls and instrumentation Problems A | Gas Turbine | Miscellaneous (Gas Turbine) | U1 | Forced - Immediate | 2021 | Gas | GG | 300 | Gas Turbine/Jet Engine (Simple Cycle Operation) | MRO | Summer | 13.8966 | 37.9 | 1 | 2 | 5250-Other Controls and instrumentation Problems A | U1-Forced - Immediate | 300-Gas Turbine/Jet Engine (Simple Cycle Operation)
5250 | Other Controls and instrumentation Problems A | Gas Turbine | Miscellaneous (Gas Turbine) | U1 | Forced - Immediate | 2021 | Gas | GG | 300 | Gas Turbine/Jet Engine (Simple Cycle Operation) | NPCC | Summer | 23.5 | 47 | 1 | 1 | 5250-Other Controls and instrumentation Problems A | U1-Forced - Immediate | 300-Gas Turbine/Jet Engine (Simple Cycle Operation)
5250 | Other Controls and instrumentation Problems A | Gas Turbine | Miscellaneous (Gas Turbine) | U1 | Forced - Immediate | 2021 | Gas | GG | 300 | Gas Turbine/Jet Engine (Simple Cycle Operation) | SERC | Summer | 119.5333 | 44 | 1 | 1 | 5250-Other Controls and instrumentation Problems A | U1-Forced - Immediate | 300-Gas Turbine/Jet Engine (Simple Cycle Operation)
5250 | Other Controls and instrumentation Problems A | Gas Turbine | Miscellaneous (Gas Turbine) | U1 | Forced - Immediate | 2021 | Gas | GG | 300 | Gas Turbine/Jet Engine (Simple Cycle Operation) | RFC | Summer | 309.4 | 42 | 1 | 1 | 5250-Other Controls and instrumentation Problems A | U1-Forced - Immediate | 300-Gas Turbine/Jet Engine (Simple Cycle Operation)
5250 | Other Controls and instrumentation Problems A | Gas Turbine | Miscellaneous (Gas Turbine) | U1 | Forced - Immediate | 2021 | Gas | GG | 300 | Gas Turbine/Jet Engine (Simple Cycle Operation) | WECC | Summer | 413.325 | 49.5 | 1 | 1 | 5250-Other Controls and instrumentation Problems A | U1-Forced - Immediate | 300-Gas Turbine/Jet Engine (Simple Cycle Operation)
5250 | Other Controls and instrumentation Problems A | Gas Turbine | Miscellaneous (Gas Turbine) | U1 | Forced - Immediate | 2021 | Gas | GG | 300 | Gas Turbine/Jet Engine (Simple Cycle Operation) | SERC | Summer | 1149.75 | 73 | 1 | 1 | 5250-Other Controls and instrumentation Problems A | U1-Forced - Immediate | 300-Gas Turbine/Jet Engine (Simple Cycle Operation)
5250 | Other Controls and instrumentation Problems A | Gas Turbine | Miscellaneous (Gas Turbine) | U1 | Forced - Immediate | 2021 | Gas | GG | 300 | Gas Turbine/Jet Engine (Simple Cycle Operation) | SERC | Summer | 7829.4999 | 105 | 1 | 1 | 5250-Other Controls and instrumentation Problems A | U1-Forced - Immediate | 300-Gas Turbine/Jet Engine (Simple Cycle Operation)
5250 | Other Controls and instrumentation Problems A | Gas Turbine | Miscellaneous (Gas Turbine) | U1 | Forced - Immediate | 2021 | Gas | GG | 300 | Gas Turbine/Jet Engine (Simple Cycle Operation) | MRO | Winter | 36.6366 | 37.9 | 1 | 1 | 5250-Other Controls and instrumentation Problems A | U1-Forced - Immediate | 300-Gas Turbine/Jet Engine (Simple Cycle Operation)
5250 | Other Controls and instrumentation Problems A | Gas Turbine | Miscellaneous (Gas Turbine) | U1 | Forced - Immediate | 2021 | Gas | GG | 300 | Gas Turbine/Jet Engine (Simple Cycle Operation) | SERC | Winter | 66.1333 | 62 | 1 | 1 | 5250-Other Controls and instrumentation Problems A | U1-Forced - Immediate | 300-Gas Turbine/Jet Engine (Simple Cycle Operation)
5250 | Other Controls and instrumentation Problems A | Gas Turbine | Miscellaneous (Gas Turbine) | U1 | Forced - Immediate | 2021 | Gas | GG | 300 | Gas Turbine/Jet Engine (Simple Cycle Operation) | MRO | Winter | 1507.3333 | 95 | 1 | 1 | 5250-Other Controls and instrumentation Problems A | U1-Forced - Immediate | 300-Gas Turbine/Jet Engine (Simple Cycle Operation)
5250 | Other Controls and instrumentation Problems A | Gas Turbine | Miscellaneous (Gas Turbine) | U1 | Forced - Immediate | 2021 | Oil | DI | 300 | Gas Turbine/Jet Engine (Simple Cycle Operation) | RFC | Summer | 480 | 48 | 1 | 1 | 5250-Other Controls and instrumentation Problems A | U1-Forced - Immediate | 300-Gas Turbine/Jet Engine (Simple Cycle Operation)
5250 | Other Controls and instrumentation Problems A | Gas Turbine | Miscellaneous (Gas Turbine) | U1 | Forced - Immediate | 2021 | Oil | DI | 300 | Gas Turbine/Jet Engine (Simple Cycle Operation) | RFC | Summer | 3787.125 | 22.5 | 1 | 1 | 5250-Other Controls and instrumentation Problems A | U1-Forced - Immediate | 300-Gas Turbine/Jet Engine (Simple Cycle Operation)
5250 | Other Controls and instrumentation Problems A | Gas Turbine | Miscellaneous (Gas Turbine) | D1 | Forced - Immediate | 2021 | Gas | GG | 300 | Gas Turbine/Jet Engine (Simple Cycle Operation) | RFC | Off-Peak | 203.7 | 18 | 1 | 1 | 5250-Other Controls and instrumentation Problems A | D1-Forced - Immediate | 300-Gas Turbine/Jet Engine (Simple Cycle Operation)
5250 | Other Controls and instrumentation Problems A | Gas Turbine | Miscellaneous (Gas Turbine) | D1 | Forced - Immediate | 2021 | Gas | GG | 300 | Gas Turbine/Jet Engine (Simple Cycle Operation) | MRO | Summer | 219.6333 | 22 | 1 | 1 | 5250-Other Controls and instrumentation Problems A | D1-Forced - Immediate | 300-Gas Turbine/Jet Engine (Simple Cycle Operation)
5250 | Other Controls and instrumentation Problems A | Gas Turbine | Miscellaneous (Gas Turbine) | D1 | Forced - Immediate | 2021 | Gas | GG | 300 | Gas Turbine/Jet Engine (Simple Cycle Operation) | MRO | Summer | 230.6333 | 22 | 1 | 1 | 5250-Other Controls and instrumentation Problems A | D1-Forced - Immediate | 300-Gas Turbine/Jet Engine (Simple Cycle Operation)
5250 | Other Controls and instrumentation Problems A | Gas Turbine | Miscellaneous (Gas Turbine) | D1 | Forced - Immediate | 2021 | Gas | GG | 300 | Gas Turbine/Jet Engine (Simple Cycle Operation) | MRO | Winter | 133.7333 | 17 | 1 | 1 | 5250-Other Controls and instrumentation Problems A | D1-Forced - Immediate | 300-Gas Turbine/Jet Engine (Simple Cycle Operation)
5250 | Other Controls and instrumentation Problems A | Gas Turbine | Miscellaneous (Gas Turbine) | D1 | Forced - Immediate | 2021 | Gas | GG | 300 | Gas Turbine/Jet Engine (Simple Cycle Operation) | SERC | Winter | 586 | 30 | 1 | 1 | 5250-Other Controls and instrumentation Problems A | D1-Forced - Immediate | 300-Gas Turbine/Jet Engine (Simple Cycle Operation)
5250 | Other Controls and instrumentation Problems A | Gas Turbine | Miscellaneous (Gas Turbine) | SF | Startup Failure | 2021 | Gas | GG | 300 | Gas Turbine/Jet Engine (Simple Cycle Operation) | SERC | Off-Peak | 47.1 | 157 | 1 | 1 | 5250-Other Controls and instrumentation Problems A | SF-Startup Failure | 300-Gas Turbine/Jet Engine (Simple Cycle Operation)
5250 | Other Controls and instrumentation Problems A | Gas Turbine | Miscellaneous (Gas Turbine) | SF | Startup Failure | 2021 | Gas | GG | 300 | Gas Turbine/Jet Engine (Simple Cycle Operation) | SERC | Summer | 4.2233 | 126.7 | 1 | 1 | 5250-Other Controls and instrumentation Problems A | SF-Startup Failure | 300-Gas Turbine/Jet Engine (Simple Cycle Operation)
5250 | Other Controls and instrumentation Problems A | Gas Turbine | Miscellaneous (Gas Turbine) | SF | Startup Failure | 2021 | Gas | GG | 300 | Gas Turbine/Jet Engine (Simple Cycle Operation) | MRO | Summer | 123.2 | 66 | 1 | 1 | 5250-Other Controls and instrumentation Problems A | SF-Startup Failure | 300-Gas Turbine/Jet Engine (Simple Cycle Operation)
5250 | Other Controls and instrumentation Problems A | Gas Turbine | Miscellaneous (Gas Turbine) | SF | Startup Failure | 2021 | Gas | GG | 300 | Gas Turbine/Jet Engine (Simple Cycle Operation) | MRO | Winter | 15 | 50 | 1 | 1 | 5250-Other Controls and instrumentation Problems A | SF-Startup Failure | 300-Gas Turbine/Jet Engine (Simple Cycle Operation)
5250 | Other Controls and instrumentation Problems A | Gas Turbine | Miscellaneous (Gas Turbine) | SF | Startup Failure | 2021 | Oil | DI | 300 | Gas Turbine/Jet Engine (Simple Cycle Operation) | RFC | Off-Peak | 83.4 | 18 | 1 | 1 | 5250-Other Controls and instrumentation Problems A | SF-Startup Failure | 300-Gas Turbine/Jet Engine (Simple Cycle Operation)
5250 | Other Controls and instrumentation Problems A | Gas Turbine | Miscellaneous (Gas Turbine) | SF | Startup Failure | 2021 | Oil | DI | 300 | Gas Turbine/Jet Engine (Simple Cycle Operation) | NPCC | Winter | 2394.65 | 47 | 1 | 1 | 5250-Other Controls and instrumentation Problems A | SF-Startup Failure | 300-Gas Turbine/Jet Engine (Simple Cycle Operation)
5250 | Other Controls and instrumentation Problems A | Gas Turbine | Miscellaneous (Gas Turbine) | U1 | Forced - Immediate | 2021 | Gas | GG | 300 | Gas Turbine/Jet Engine (Simple Cycle Operation) | MRO | Off-Peak | 2066.6666 | 160 | 1 | 1 | 5250-Other Controls and instrumentation Problems A | U1-Forced - Immediate | 300-Gas Turbine/Jet Engine (Simple Cycle Operation)
5250 | Other Controls and instrumentation Problems A | Gas Turbine | Miscellaneous (Gas Turbine) | U1 | Forced - Immediate | 2021 | Gas | GG | 300 | Gas Turbine/Jet Engine (Simple Cycle Operation) | SERC | Off-Peak | 2807.6833 | 157 | 1 | 1 | 5250-Other Controls and instrumentation Problems A | U1-Forced - Immediate | 300-Gas Turbine/Jet Engine (Simple Cycle Operation)
5250 | Other Controls and instrumentation Problems A | Gas Turbine | Miscellaneous (Gas Turbine) | U1 | Forced - Immediate | 2021 | Gas | GG | 300 | Gas Turbine/Jet Engine (Simple Cycle Operation) | WECC | Summer | 133.1166 | 49 | 1 | 1 | 5250-Other Controls and instrumentation Problems A | U1-Forced - Immediate | 300-Gas Turbine/Jet Engine (Simple Cycle Operation)
5250 | Other Controls and instrumentation Problems A | Gas Turbine | Miscellaneous (Gas Turbine) | U1 | Forced - Immediate | 2021 | Gas | GG | 300 | Gas Turbine/Jet Engine (Simple Cycle Operation) | SERC | Summer | 182.0333 | 43 | 3 | 3 | 5250-Other Controls and instrumentation Problems A | U1-Forced - Immediate | 300-Gas Turbine/Jet Engine (Simple Cycle Operation)
5250 | Other Controls and instrumentation Problems A | Gas Turbine | Miscellaneous (Gas Turbine) | U1 | Forced - Immediate | 2021 | Gas | GG | 300 | Gas Turbine/Jet Engine (Simple Cycle Operation) | WECC | Summer | 193.2793 | 23.24 | 1 | 1 | 5250-Other Controls and instrumentation Problems A | U1-Forced - Immediate | 300-Gas Turbine/Jet Engine (Simple Cycle Operation)
5250 | Other Controls and instrumentation Problems A | Gas Turbine | Miscellaneous (Gas Turbine) | U1 | Forced - Immediate | 2021 | Gas | GG | 300 | Gas Turbine/Jet Engine (Simple Cycle Operation) | WECC | Summer | 1883.3 | 74 | 1 | 1 | 5250-Other Controls and instrumentation Problems A | U1-Forced - Immediate | 300-Gas Turbine/Jet Engine (Simple Cycle Operation)
5250 | Other Controls and instrumentation Problems A | Gas Turbine | Miscellaneous (Gas Turbine) | U1 | Forced - Immediate | 2021 | Gas | GG | 300 | Gas Turbine/Jet Engine (Simple Cycle Operation) | RFC | Winter | 7.5 | 50 | 1 | 1 | 5250-Other Controls and instrumentation Problems A | U1-Forced - Immediate | 300-Gas Turbine/Jet Engine (Simple Cycle Operation)
5250 | Other Controls and instrumentation Problems A | Gas Turbine | Miscellaneous (Gas Turbine) | U1 | Forced - Immediate | 2021 | Gas | GG | 300 | Gas Turbine/Jet Engine (Simple Cycle Operation) | MRO | Winter | 14.8833 | 47 | 1 | 1 | 5250-Other Controls and instrumentation Problems A | U1-Forced - Immediate | 300-Gas Turbine/Jet Engine (Simple Cycle Operation)
5250 | Other Controls and instrumentation Problems A | Gas Turbine | Miscellaneous (Gas Turbine) | U1 | Forced - Immediate | 2021 | Gas | GG | 300 | Gas Turbine/Jet Engine (Simple Cycle Operation) | MRO | Winter | 165.75 | 45 | 1 | 1 | 5250-Other Controls and instrumentation Problems A | U1-Forced - Immediate | 300-Gas Turbine/Jet Engine (Simple Cycle Operation)
5250 | Other Controls and instrumentation Problems A | Gas Turbine | Miscellaneous (Gas Turbine) | U1 | Forced - Immediate | 2021 | Oil | DI | 300 | Gas Turbine/Jet Engine (Simple Cycle Operation) | RFC | Summer | 73.5 | 18 | 1 | 1 | 5250-Other Controls and instrumentation Problems A | U1-Forced - Immediate | 300-Gas Turbine/Jet Engine (Simple Cycle Operation)
5250 | Other Controls and instrumentation Problems A | Gas Turbine | Miscellaneous (Gas Turbine) | U1 | Forced - Immediate | 2021 | Oil | DI | 300 | Gas Turbine/Jet Engine (Simple Cycle Operation) | RFC | Summer | 414.05 | 49 | 1 | 1 | 5250-Other Controls and instrumentation Problems A | U1-Forced - Immediate | 300-Gas Turbine/Jet Engine (Simple Cycle Operation)
5250 | Other Controls and instrumentation Problems A | Gas Turbine | Miscellaneous (Gas Turbine) | U1 | Forced - Immediate | 2021 | Oil | DI | 300 | Gas Turbine/Jet Engine (Simple Cycle Operation) | WECC | Winter | 409.2 | 22 | 1 | 1 | 5250-Other Controls and instrumentation Problems A | U1-Forced - Immediate | 300-Gas Turbine/Jet Engine (Simple Cycle Operation)
5250 | Other Controls and instrumentation Problems A | Gas Turbine | Miscellaneous (Gas Turbine) | D1 | Forced - Immediate | 2021 | Gas | GG | 800 | Miscellaneous | WECC | Summer | 7869.1666 | 266 | 1 | 1 | 5250-Other Controls and instrumentation Problems A | D1-Forced - Immediate | 800-Miscellaneous
5250 | Other Controls and instrumentation Problems A | Gas Turbine | Miscellaneous (Gas Turbine) | SF | Startup Failure | 2021 | Gas | GG | 800 | Miscellaneous | TRE | Winter | 122.6666 | 230 | 1 | 1 | 5250-Other Controls and instrumentation Problems A | SF-Startup Failure | 800-Miscellaneous
5250 | Other Controls and instrumentation Problems A | Gas Turbine | Miscellaneous (Gas Turbine) | D1 | Forced - Immediate | 2021 | Gas | GG | 850 | Combined Cycle Block | SERC | Off-Peak | 144.0833 | 47.5 | 1 | 1 | 5250-Other Controls and instrumentation Problems A | D1-Forced - Immediate | 850-Combined Cycle Block
5250 | Other Controls and instrumentation Problems A | Gas Turbine | Miscellaneous (Gas Turbine) | D1 | Forced - Immediate | 2021 | Gas | GG | 850 | Combined Cycle Block | SERC | Summer | 360.5332 | 128 | 1 | 1 | 5250-Other Controls and instrumentation Problems A | D1-Forced - Immediate | 850-Combined Cycle Block
5250 | Other Controls and instrumentation Problems A | Gas Turbine | Miscellaneous (Gas Turbine) | D1 | Forced - Immediate | 2021 | Gas | GG | 850 | Combined Cycle Block | RFC | Summer | 418.5332 | 146 | 1 | 1 | 5250-Other Controls and instrumentation Problems A | D1-Forced - Immediate | 850-Combined Cycle Block
5250 | Other Controls and instrumentation Problems A | Gas Turbine | Miscellaneous (Gas Turbine) | SF | Startup Failure | 2021 | Gas | GG | 850 | Combined Cycle Block | NPCC | Off-Peak | 83.6939 | 193.14 | 1 | 1 | 5250-Other Controls and instrumentation Problems A | SF-Startup Failure | 850-Combined Cycle Block
5250 | Other Controls and instrumentation Problems A | Gas Turbine | Miscellaneous (Gas Turbine) | SF | Startup Failure | 2021 | Gas | GG | 850 | Combined Cycle Block | NPCC | Winter | 2120 | 40 | 1 | 1 | 5250-Other Controls and instrumentation Problems A | SF-Startup Failure | 850-Combined Cycle Block
5250 | Other Controls and instrumentation Problems A | Gas Turbine | Miscellaneous (Gas Turbine) | U1 | Forced - Immediate | 2021 | Gas | GG | 850 | Combined Cycle Block | WECC | Summer | 58.8 | 49 | 1 | 1 | 5250-Other Controls and instrumentation Problems A | U1-Forced - Immediate | 850-Combined Cycle Block
5250 | Other Controls and instrumentation Problems A | Gas Turbine | Miscellaneous (Gas Turbine) | D1 | Forced - Immediate | 2021 | Gas | GG | 850 | Combined Cycle Block | RFC | Summer | 40.3333 | 121 | 1 | 1 | 5250-Other Controls and instrumentation Problems A | D1-Forced - Immediate | 850-Combined Cycle Block
5250 | Other Controls and instrumentation Problems A | Gas Turbine | Miscellaneous (Gas Turbine) | D1 | Forced - Immediate | 2021 | Gas | GG | 850 | Combined Cycle Block | RFC | Summer | 357.7 | 146 | 1 | 1 | 5250-Other Controls and instrumentation Problems A | D1-Forced - Immediate | 850-Combined Cycle Block
5250 | Other Controls and instrumentation Problems A | Gas Turbine | Miscellaneous (Gas Turbine) | D1 | Forced - Immediate | 2021 | Waste Heat | WH | 850 | Combined Cycle Block | RFC | Summer | 29.4 | 36 | 1 | 1 | 5250-Other Controls and instrumentation Problems A | D1-Forced - Immediate | 850-Combined Cycle Block
5250 | Other Controls and instrumentation Problems A | Gas Turbine | Miscellaneous (Gas Turbine) | U1 | Forced - Immediate | 2021 | Gas | GG | 850 | Combined Cycle Block | WECC | Summer | 50.4 | 48 | 1 | 1 | 5250-Other Controls and instrumentation Problems A | U1-Forced - Immediate | 850-Combined Cycle Block
5250 | Other Controls and instrumentation Problems A | Gas Turbine | Miscellaneous (Gas Turbine) | U1 | Forced - Immediate | 2021 | Gas | GG | 850 | Combined Cycle Block | TRE | Winter | 1141.7 | 233 | 1 | 1 | 5250-Other Controls and instrumentation Problems A | U1-Forced - Immediate | 850-Combined Cycle Block
5250 | Other Controls and instrumentation Problems A | Gas Turbine | Miscellaneous (Gas Turbine) | U2 | Forced - Delayed | 2021 | Gas | GG | 850 | Combined Cycle Block | WECC | Off-Peak | 407.247 | 262.74 | 1 | 1 | 5250-Other Controls and instrumentation Problems A | U2-Forced - Delayed | 850-Combined Cycle Block
5250 | Other Controls and instrumentation Problems A | Gas Turbine | Miscellaneous (Gas Turbine) | D1 | Forced - Immediate | 2021 | Gas | GG | 850 | Combined Cycle Block | SERC | Summer | 756.8333 | 47.5 | 1 | 1 | 5250-Other Controls and instrumentation Problems A | D1-Forced - Immediate | 850-Combined Cycle Block
5250 | Other Controls and instrumentation Problems A | Gas Turbine | Miscellaneous (Gas Turbine) | D1 | Forced - Immediate | 2021 | Gas | GG | 850 | Combined Cycle Block | SERC | Winter | 44.6 | 223 | 1 | 1 | 5250-Other Controls and instrumentation Problems A | D1-Forced - Immediate | 850-Combined Cycle Block
5250 | Other Controls and instrumentation Problems A | Gas Turbine | Miscellaneous (Gas Turbine) | D1 | Forced - Immediate | 2021 | Gas | GG | 850 | Combined Cycle Block | RFC | Summer | 11 | 20 | 1 | 1 | 5250-Other Controls and instrumentation Problems A | D1-Forced - Immediate | 850-Combined Cycle Block
5250 | Other Controls and instrumentation Problems A | Gas Turbine | Miscellaneous (Gas Turbine) | D1 | Forced - Immediate | 2021 | Gas | GG | 850 | Combined Cycle Block | TRE | Winter | 92.1666 | 70 | 1 | 1 | 5250-Other Controls and instrumentation Problems A | D1-Forced - Immediate | 850-Combined Cycle Block
5250 | Other Controls and instrumentation Problems A | Gas Turbine | Miscellaneous (Gas Turbine) | SF | Startup Failure | 2021 | Gas | GG | 850 | Combined Cycle Block | NPCC | Off-Peak | 130.7899 | 135.3 | 1 | 1 | 5250-Other Controls and instrumentation Problems A | SF-Startup Failure | 850-Combined Cycle Block
5250 | Other Controls and instrumentation Problems A | Gas Turbine | Miscellaneous (Gas Turbine) | U1 | Forced - Immediate | 2021 | Gas | GG | 850 | Combined Cycle Block | TRE | Off-Peak | 242 | 242 | 1 | 1 | 5250-Other Controls and instrumentation Problems A | U1-Forced - Immediate | 850-Combined Cycle Block
5250 | Other Controls and instrumentation Problems A | Gas Turbine | Miscellaneous (Gas Turbine) | U1 | Forced - Immediate | 2021 | Gas | GG | 850 | Combined Cycle Block | WECC | Summer | 164.6498 | 267 | 1 | 1 | 5250-Other Controls and instrumentation Problems A | U1-Forced - Immediate | 850-Combined Cycle Block
5250 | Other Controls and instrumentation Problems A | Gas Turbine | Miscellaneous (Gas Turbine) | D1 | Forced - Immediate | 2021 | Gas | GG | 850 | Combined Cycle Block | RFC | Off-Peak | 135.4164 | 325 | 1 | 1 | 5250-Other Controls and instrumentation Problems A | D1-Forced - Immediate | 850-Combined Cycle Block
5250 | Other Controls and instrumentation Problems A | Gas Turbine | Miscellaneous (Gas Turbine) | D1 | Forced - Immediate | 2021 | Gas | GG | 850 | Combined Cycle Block | NPCC | Summer | 68.56 | 25.71 | 1 | 1 | 5250-Other Controls and instrumentation Problems A | D1-Forced - Immediate | 850-Combined Cycle Block
5250 | Other Controls and instrumentation Problems A | Gas Turbine | Miscellaneous (Gas Turbine) | D1 | Forced - Immediate | 2021 | Gas | GG | 850 | Combined Cycle Block | RFC | Summer | 5.8667 | 16 | 1 | 1 | 5250-Other Controls and instrumentation Problems A | D1-Forced - Immediate | 850-Combined Cycle Block
5250 | Other Controls and instrumentation Problems A | Gas Turbine | Miscellaneous (Gas Turbine) | D1 | Forced - Immediate | 2021 | Gas | GG | 850 | Combined Cycle Block | RFC | Summer | 1693.9999 | 84 | 1 | 1 | 5250-Other Controls and instrumentation Problems A | D1-Forced - Immediate | 850-Combined Cycle Block
5250 | Other Controls and instrumentation Problems A | Gas Turbine | Miscellaneous (Gas Turbine) | D1 | Forced - Immediate | 2021 | Gas | GG | 850 | Combined Cycle Block | WECC | Winter | 710.6666 | 260 | 1 | 1 | 5250-Other Controls and instrumentation Problems A | D1-Forced - Immediate | 850-Combined Cycle Block
5250 | Other Controls and instrumentation Problems A | Gas Turbine | Miscellaneous (Gas Turbine) | SF | Startup Failure | 2021 | Gas | GG | 850 | Combined Cycle Block | TRE | Off-Peak | 169.7332 | 268 | 1 | 1 | 5250-Other Controls and instrumentation Problems A | SF-Startup Failure | 850-Combined Cycle Block
5250 | Other Controls and instrumentation Problems A | Gas Turbine | Miscellaneous (Gas Turbine) | U1 | Forced - Immediate | 2021 | Gas | GG | 850 | Combined Cycle Block | RFC | Winter | 1310.5397 | 510.6 | 1 | 1 | 5250-Other Controls and instrumentation Problems A | U1-Forced - Immediate | 850-Combined Cycle Block
5250 | Other Controls and instrumentation Problems A | Gas Turbine | Miscellaneous (Gas Turbine) | D1 | Forced - Immediate | 2021 | Gas | GG | 850 | Combined Cycle Block | SERC | Summer | 38.7916 | 47.5 | 1 | 1 | 5250-Other Controls and instrumentation Problems A | D1-Forced - Immediate | 850-Combined Cycle Block
5250 | Other Controls and instrumentation Problems A | Gas Turbine | Miscellaneous (Gas Turbine) | U1 | Forced - Immediate | 2021 | Gas | GG | 850 | Combined Cycle Block | TRE | Summer | 341.25 | 195 | 1 | 1 | 5250-Other Controls and instrumentation Problems A | U1-Forced - Immediate | 850-Combined Cycle Block
5250 | Other Controls and instrumentation Problems A | Gas Turbine | Miscellaneous (Gas Turbine) | U1 | Forced - Immediate | 2021 | Gas | GG | 850 | Combined Cycle Block | NPCC | Winter | 405.594 | 193.14 | 1 | 1 | 5250-Other Controls and instrumentation Problems A | U1-Forced - Immediate | 850-Combined Cycle Block
5250 | Other Controls and instrumentation Problems A | Gas Turbine | Miscellaneous (Gas Turbine) | U1 | Forced - Immediate | 2021 | Gas | GG | 850 | Combined Cycle Block | MRO | Winter | 543.9997 | 510 | 1 | 1 | 5250-Other Controls and instrumentation Problems A | U1-Forced - Immediate | 850-Combined Cycle Block
5250 | Other Controls and instrumentation Problems A | Gas Turbine | Miscellaneous (Gas Turbine) | D1 | Forced - Immediate | 2021 | Gas | GG | 850 | Combined Cycle Block | SERC | Off-Peak | 314.8998 | 282 | 1 | 1 | 5250-Other Controls and instrumentation Problems A | D1-Forced - Immediate | 850-Combined Cycle Block
5250 | Other Controls and instrumentation Problems A | Gas Turbine | Miscellaneous (Gas Turbine) | U1 | Forced - Immediate | 2021 | Gas | GG | 850 | Combined Cycle Block | RFC | Summer | 37.5666 | 46 | 1 | 1 | 5250-Other Controls and instrumentation Problems A | U1-Forced - Immediate | 850-Combined Cycle Block
5250 | Other Controls and instrumentation Problems A | Gas Turbine | Miscellaneous (Gas Turbine) | D1 | Forced - Immediate | 2021 | Gas | GG | 850 | Combined Cycle Block | SERC | Off-Peak | 245.8332 | 295 | 1 | 1 | 5250-Other Controls and instrumentation Problems A | D1-Forced - Immediate | 850-Combined Cycle Block
5250 | Other Controls and instrumentation Problems A | Gas Turbine | Miscellaneous (Gas Turbine) | D1 | Forced - Immediate | 2021 | Gas | GG | 850 | Combined Cycle Block | SERC | Summer | 1305.8664 | 472 | 1 | 1 | 5250-Other Controls and instrumentation Problems A | D1-Forced - Immediate | 850-Combined Cycle Block
5250 | Other Controls and instrumentation Problems A | Gas Turbine | Miscellaneous (Gas Turbine) | U1 | Forced - Immediate | 2021 | Gas | GG | 850 | Combined Cycle Block | NPCC | Summer | 772.56 | 193.14 | 1 | 1 | 5250-Other Controls and instrumentation Problems A | U1-Forced - Immediate | 850-Combined Cycle Block
5250 | Other Controls and instrumentation Problems A | Gas Turbine | Miscellaneous (Gas Turbine) | U1 | Forced - Immediate | 2021 | Gas | GG | 850 | Combined Cycle Block | WECC | Summer | 4532.5 | 259 | 1 | 1 | 5250-Other Controls and instrumentation Problems A | U1-Forced - Immediate | 850-Combined Cycle Block
5250 | Other Controls and instrumentation Problems A | Gas Turbine | Miscellaneous (Gas Turbine) | U1 | Forced - Immediate | 2021 | Gas | GG | 850 | Combined Cycle Block | NPCC | Winter | 1689.975 | 193.14 | 1 | 1 | 5250-Other Controls and instrumentation Problems A | U1-Forced - Immediate | 850-Combined Cycle Block
5250 | Other Controls and instrumentation Problems A | Gas Turbine | Miscellaneous (Gas Turbine) | D1 | Forced - Immediate | 2021 | Gas | GG | 850 | Combined Cycle Block | RFC | Off-Peak | 350.2 | 51 | 1 | 1 | 5250-Other Controls and instrumentation Problems A | D1-Forced - Immediate | 850-Combined Cycle Block
5250 | Other Controls and instrumentation Problems A | Gas Turbine | Miscellaneous (Gas Turbine) | D1 | Forced - Immediate | 2021 | Gas | GG | 850 | Combined Cycle Block | RFC | Summer | 102 | 136 | 1 | 1 | 5250-Other Controls and instrumentation Problems A | D1-Forced - Immediate | 850-Combined Cycle Block
5250 | Other Controls and instrumentation Problems A | Gas Turbine | Miscellaneous (Gas Turbine) | D1 | Forced - Immediate | 2021 | Gas | GG | 850 | Combined Cycle Block | RFC | Summer | 108.2166 | 151 | 1 | 1 | 5250-Other Controls and instrumentation Problems A | D1-Forced - Immediate | 850-Combined Cycle Block
5250 | Other Controls and instrumentation Problems A | Gas Turbine | Miscellaneous (Gas Turbine) | U1 | Forced - Immediate | 2021 | Gas | GG | 850 | Combined Cycle Block | TRE | Winter | 476.7 | 227 | 1 | 1 | 5250-Other Controls and instrumentation Problems A | U1-Forced - Immediate | 850-Combined Cycle Block
5250 | Other Controls and instrumentation Problems A | Gas Turbine | Miscellaneous (Gas Turbine) | D1 | Forced - Immediate | 2021 | Gas | GG | 850 | Combined Cycle Block | NPCC | Summer | 11755.2316 | 130.3 | 1 | 1 | 5250-Other Controls and instrumentation Problems A | D1-Forced - Immediate | 850-Combined Cycle Block
5250 | Other Controls and instrumentation Problems A | Gas Turbine | Miscellaneous (Gas Turbine) | SF | Startup Failure | 2021 | Gas | GG | 850 | Combined Cycle Block | WECC | Summer | 2159.625 | 97.5 | 1 | 1 | 5250-Other Controls and instrumentation Problems A | SF-Startup Failure | 850-Combined Cycle Block
5250 | Other Controls and instrumentation Problems A | Gas Turbine | Miscellaneous (Gas Turbine) | U1 | Forced - Immediate | 2021 | Gas | GG | 850 | Combined Cycle Block | WECC | Off-Peak | 3783.55 | 244.1 | 1 | 1 | 5250-Other Controls and instrumentation Problems A | U1-Forced - Immediate | 850-Combined Cycle Block
5250 | Other Controls and instrumentation Problems A | Gas Turbine | Miscellaneous (Gas Turbine) | U1 | Forced - Immediate | 2021 | Gas | GG | 850 | Combined Cycle Block | NPCC | Winter | 1224.395 | 344.9 | 1 | 1 | 5250-Other Controls and instrumentation Problems A | U1-Forced - Immediate | 850-Combined Cycle Block
5250 | Other Controls and instrumentation Problems A | Gas Turbine | Miscellaneous (Gas Turbine) | D1 | Forced - Immediate | 2021 | Gas | GG | 850 | Combined Cycle Block | WECC | Summer | 33.7733 | 59.6 | 1 | 1 | 5250-Other Controls and instrumentation Problems A | D1-Forced - Immediate | 850-Combined Cycle Block
5250 | Other Controls and instrumentation Problems A | Gas Turbine | Miscellaneous (Gas Turbine) | D1 | Forced - Immediate | 2021 | Gas | GG | 850 | Combined Cycle Block | SERC | Summer | 1695.8 | 278 | 1 | 1 | 5250-Other Controls and instrumentation Problems A | D1-Forced - Immediate | 850-Combined Cycle Block
5250 | Other Controls and instrumentation Problems A | Gas Turbine | Miscellaneous (Gas Turbine) | D1 | Forced - Immediate | 2021 | Gas | GG | 850 | Combined Cycle Block | TRE | Winter | 34.5 | 45 | 1 | 1 | 5250-Other Controls and instrumentation Problems A | D1-Forced - Immediate | 850-Combined Cycle Block
5250 | Other Controls and instrumentation Problems A | Gas Turbine | Miscellaneous (Gas Turbine) | U1 | Forced - Immediate | 2021 | Gas | GG | 850 | Combined Cycle Block | NPCC | Winter | 454.1181 | 344.9 | 1 | 1 | 5250-Other Controls and instrumentation Problems A | U1-Forced - Immediate | 850-Combined Cycle Block
5250 | Other Controls and instrumentation Problems A | Gas Turbine | Miscellaneous (Gas Turbine) | D1 | Forced - Immediate | 2021 | Gas | GG | 850 | Combined Cycle Block | NPCC | Off-Peak | 471.565 | 127.45 | 1 | 1 | 5250-Other Controls and instrumentation Problems A | D1-Forced - Immediate | 850-Combined Cycle Block
5250 | Other Controls and instrumentation Problems A | Gas Turbine | Miscellaneous (Gas Turbine) | D1 | Forced - Immediate | 2021 | Gas | GG | 850 | Combined Cycle Block | SERC | Summer | 1922.8331 | 278 | 1 | 1 | 5250-Other Controls and instrumentation Problems A | D1-Forced - Immediate | 850-Combined Cycle Block
5250 | Other Controls and instrumentation Problems A | Gas Turbine | Miscellaneous (Gas Turbine) | U1 | Forced - Immediate | 2021 | Gas | GG | 850 | Combined Cycle Block | SERC | Summer | 414.0499 | 147 | 1 | 1 | 5250-Other Controls and instrumentation Problems A | U1-Forced - Immediate | 850-Combined Cycle Block
5250 | Other Controls and instrumentation Problems A | Gas Turbine | Miscellaneous (Gas Turbine) | SF | Startup Failure | 2021 | Gas | GG | 851 | CC GT units | WECC | Off-Peak | 99.8999 | 162 | 1 | 1 | 5250-Other Controls and instrumentation Problems A | SF-Startup Failure | 851-CC GT units
5250 | Other Controls and instrumentation Problems A | Gas Turbine | Miscellaneous (Gas Turbine) | SF | Startup Failure | 2021 | Gas | GG | 851 | CC GT units | RFC | Off-Peak | 441.4355 | 106.37 | 1 | 1 | 5250-Other Controls and instrumentation Problems A | SF-Startup Failure | 851-CC GT units
5250 | Other Controls and instrumentation Problems A | Gas Turbine | Miscellaneous (Gas Turbine) | U1 | Forced - Immediate | 2021 | Gas | GG | 851 | CC GT units | WECC | Summer | 387.4986 | 181.64 | 1 | 1 | 5250-Other Controls and instrumentation Problems A | U1-Forced - Immediate | 851-CC GT units
5250 | Other Controls and instrumentation Problems A | Gas Turbine | Miscellaneous (Gas Turbine) | U1 | Forced - Immediate | 2021 | Gas | GG | 851 | CC GT units | SERC | Summer | 3461.15 | 217 | 1 | 1 | 5250-Other Controls and instrumentation Problems A | U1-Forced - Immediate | 851-CC GT units
5250 | Other Controls and instrumentation Problems A | Gas Turbine | Miscellaneous (Gas Turbine) | U1 | Forced - Immediate | 2021 | Gas | GG | 851 | CC GT units | SERC | Winter | 392.6 | 151 | 1 | 1 | 5250-Other Controls and instrumentation Problems A | U1-Forced - Immediate | 851-CC GT units
5250 | Other Controls and instrumentation Problems A | Gas Turbine | Miscellaneous (Gas Turbine) | SF | Startup Failure | 2021 | Gas | GG | 851 | CC GT units | MRO | Off-Peak | 31.9999 | 192 | 1 | 1 | 5250-Other Controls and instrumentation Problems A | SF-Startup Failure | 851-CC GT units
5250 | Other Controls and instrumentation Problems A | Gas Turbine | Miscellaneous (Gas Turbine) | SF | Startup Failure | 2021 | Gas | GG | 851 | CC GT units | WECC | Off-Peak | 95.7 | 174 | 1 | 1 | 5250-Other Controls and instrumentation Problems A | SF-Startup Failure | 851-CC GT units
5250 | Other Controls and instrumentation Problems A | Gas Turbine | Miscellaneous (Gas Turbine) | U1 | Forced - Immediate | 2021 | Gas | GG | 851 | CC GT units | MRO | Off-Peak | 569.5999 | 192 | 1 | 1 | 5250-Other Controls and instrumentation Problems A | U1-Forced - Immediate | 851-CC GT units
5250 | Other Controls and instrumentation Problems A | Gas Turbine | Miscellaneous (Gas Turbine) | U1 | Forced - Immediate | 2021 | Gas | GG | 851 | CC GT units | SERC | Off-Peak | 1728.3332 | 170 | 1 | 1 | 5250-Other Controls and instrumentation Problems A | U1-Forced - Immediate | 851-CC GT units
5250 | Other Controls and instrumentation Problems A | Gas Turbine | Miscellaneous (Gas Turbine) | U1 | Forced - Immediate | 2021 | Gas | GG | 851 | CC GT units | MRO | Off-Peak | 1942.5 | 150 | 1 | 1 | 5250-Other Controls and instrumentation Problems A | U1-Forced - Immediate | 851-CC GT units
5250 | Other Controls and instrumentation Problems A | Gas Turbine | Miscellaneous (Gas Turbine) | U1 | Forced - Immediate | 2021 | Gas | GG | 851 | CC GT units | SERC | Off-Peak | 23704.1999 | 351 | 1 | 1 | 5250-Other Controls and instrumentation Problems A | U1-Forced - Immediate | 851-CC GT units
5250 | Other Controls and instrumentation Problems A | Gas Turbine | Miscellaneous (Gas Turbine) | U1 | Forced - Immediate | 2021 | Gas | GG | 851 | CC GT units | TRE | Summer | 82.8676 | 67.19 | 1 | 1 | 5250-Other Controls and instrumentation Problems A | U1-Forced - Immediate | 851-CC GT units
5250 | Other Controls and instrumentation Problems A | Gas Turbine | Miscellaneous (Gas Turbine) | U1 | Forced - Immediate | 2021 | Gas | GG | 851 | CC GT units | TRE | Summer | 201.6 | 168 | 1 | 1 | 5250-Other Controls and instrumentation Problems A | U1-Forced - Immediate | 851-CC GT units
5250 | Other Controls and instrumentation Problems A | Gas Turbine | Miscellaneous (Gas Turbine) | U1 | Forced - Immediate | 2021 | Gas | GG | 851 | CC GT units | SERC | Winter | 3932.3499 | 177 | 1 | 1 | 5250-Other Controls and instrumentation Problems A | U1-Forced - Immediate | 851-CC GT units
5250 | Other Controls and instrumentation Problems A | Gas Turbine | Miscellaneous (Gas Turbine) | U1 | Forced - Immediate | 2021 | Gas | GG | 851 | CC GT units | SERC | Winter | 11080.5 | 178 | 1 | 1 | 5250-Other Controls and instrumentation Problems A | U1-Forced - Immediate | 851-CC GT units
5250 | Other Controls and instrumentation Problems A | Gas Turbine | Miscellaneous (Gas Turbine) | U1 | Forced - Immediate | 2021 | Gas | GG | 851 | CC GT units | NPCC | Off-Peak | 274.1665 | 175 | 1 | 1 | 5250-Other Controls and instrumentation Problems A | U1-Forced - Immediate | 851-CC GT units
5250 | Other Controls and instrumentation Problems A | Gas Turbine | Miscellaneous (Gas Turbine) | U1 | Forced - Immediate | 2021 | Gas | GG | 851 | CC GT units | TRE | Off-Peak | 394.8 | 168 | 1 | 1 | 5250-Other Controls and instrumentation Problems A | U1-Forced - Immediate | 851-CC GT units
5250 | Other Controls and instrumentation Problems A | Gas Turbine | Miscellaneous (Gas Turbine) | U1 | Forced - Immediate | 2021 | Gas | GG | 851 | CC GT units | WECC | Off-Peak | 1039.5 | 189 | 1 | 1 | 5250-Other Controls and instrumentation Problems A | U1-Forced - Immediate | 851-CC GT units
5250 | Other Controls and instrumentation Problems A | Gas Turbine | Miscellaneous (Gas Turbine) | U1 | Forced - Immediate | 2021 | Gas | GG | 851 | CC GT units | RFC | Summer | 39.8999 | 126 | 1 | 1 | 5250-Other Controls and instrumentation Problems A | U1-Forced - Immediate | 851-CC GT units
5250 | Other Controls and instrumentation Problems A | Gas Turbine | Miscellaneous (Gas Turbine) | U1 | Forced - Immediate | 2021 | Gas | GG | 851 | CC GT units | MRO | Summer | 145.3133 | 122.8 | 1 | 1 | 5250-Other Controls and instrumentation Problems A | U1-Forced - Immediate | 851-CC GT units
5250 | Other Controls and instrumentation Problems A | Gas Turbine | Miscellaneous (Gas Turbine) | U1 | Forced - Immediate | 2021 | Gas | GG | 851 | CC GT units | SERC | Winter | 390.0998 | 249 | 1 | 1 | 5250-Other Controls and instrumentation Problems A | U1-Forced - Immediate | 851-CC GT units
5250 | Other Controls and instrumentation Problems A | Gas Turbine | Miscellaneous (Gas Turbine) | U1 | Forced - Immediate | 2021 | Gas | GG | 851 | CC GT units | SERC | Winter | 1964.1999 | 183 | 1 | 1 | 5250-Other Controls and instrumentation Problems A | U1-Forced - Immediate | 851-CC GT units
5250 | Other Controls and instrumentation Problems A | Gas Turbine | Miscellaneous (Gas Turbine) | U1 | Forced - Immediate | 2021 | Gas | GG | 851 | CC GT units | SERC | Winter | 3057.6 | 208 | 1 | 1 | 5250-Other Controls and instrumentation Problems A | U1-Forced - Immediate | 851-CC GT units
5250 | Other Controls and instrumentation Problems A | Gas Turbine | Miscellaneous (Gas Turbine) | D1 | Forced - Immediate | 2021 | Gas | GG | 851 | CC GT units | SERC | Summer | 82.5 | 165 | 1 | 1 | 5250-Other Controls and instrumentation Problems A | D1-Forced - Immediate | 851-CC GT units
5250 | Other Controls and instrumentation Problems A | Gas Turbine | Miscellaneous (Gas Turbine) | SF | Startup Failure | 2021 | Gas | GG | 851 | CC GT units | SERC | Winter | 3211 | 247 | 1 | 1 | 5250-Other Controls and instrumentation Problems A | SF-Startup Failure | 851-CC GT units
5250 | Other Controls and instrumentation Problems A | Gas Turbine | Miscellaneous (Gas Turbine) | U1 | Forced - Immediate | 2021 | Gas | GG | 851 | CC GT units | WECC | Summer | 493.535 | 167.3 | 1 | 1 | 5250-Other Controls and instrumentation Problems A | U1-Forced - Immediate | 851-CC GT units
5250 | Other Controls and instrumentation Problems A | Gas Turbine | Miscellaneous (Gas Turbine) | U1 | Forced - Immediate | 2021 | Gas | GG | 851 | CC GT units | SERC | Winter | 276.8333 | 151 | 1 | 1 | 5250-Other Controls and instrumentation Problems A | U1-Forced - Immediate | 851-CC GT units
5250 | Other Controls and instrumentation Problems A | Gas Turbine | Miscellaneous (Gas Turbine) | D1 | Forced - Immediate | 2021 | Gas | GG | 851 | CC GT units | WECC | Winter | 204.75 | 15 | 1 | 1 | 5250-Other Controls and instrumentation Problems A | D1-Forced - Immediate | 851-CC GT units
5250 | Other Controls and instrumentation Problems A | Gas Turbine | Miscellaneous (Gas Turbine) | U1 | Forced - Immediate | 2021 | Gas | GG | 851 | CC GT units | WECC | Off-Peak | 626.3999 | 162 | 1 | 1 | 5250-Other Controls and instrumentation Problems A | U1-Forced - Immediate | 851-CC GT units
5250 | Other Controls and instrumentation Problems A | Gas Turbine | Miscellaneous (Gas Turbine) | U1 | Forced - Immediate | 2021 | Gas | GG | 851 | CC GT units | TRE | Summer | 58.2313 | 67.19 | 1 | 1 | 5250-Other Controls and instrumentation Problems A | U1-Forced - Immediate | 851-CC GT units
5250 | Other Controls and instrumentation Problems A | Gas Turbine | Miscellaneous (Gas Turbine) | U1 | Forced - Immediate | 2021 | Gas | GG | 851 | CC GT units | RFC | Winter | 489.0415 | 242.5 | 1 | 1 | 5250-Other Controls and instrumentation Problems A | U1-Forced - Immediate | 851-CC GT units
5250 | Other Controls and instrumentation Problems A | Gas Turbine | Miscellaneous (Gas Turbine) | D1 | Forced - Immediate | 2021 | Gas | GG | 851 | CC GT units | RFC | Winter | 10.15 | 29 | 1 | 1 | 5250-Other Controls and instrumentation Problems A | D1-Forced - Immediate | 851-CC GT units
5250 | Other Controls and instrumentation Problems A | Gas Turbine | Miscellaneous (Gas Turbine) | U1 | Forced - Immediate | 2021 | Gas | GG | 851 | CC GT units | RFC | Off-Peak | 79.3 | 122 | 1 | 1 | 5250-Other Controls and instrumentation Problems A | U1-Forced - Immediate | 851-CC GT units
5250 | Other Controls and instrumentation Problems A | Gas Turbine | Miscellaneous (Gas Turbine) | U1 | Forced - Immediate | 2021 | Gas | GG | 851 | CC GT units | NPCC | Off-Peak | 102.0833 | 175 | 1 | 1 | 5250-Other Controls and instrumentation Problems A | U1-Forced - Immediate | 851-CC GT units
5250 | Other Controls and instrumentation Problems A | Gas Turbine | Miscellaneous (Gas Turbine) | U1 | Forced - Immediate | 2021 | Gas | GG | 851 | CC GT units | NPCC | Off-Peak | 152.4825 | 203.31 | 1 | 1 | 5250-Other Controls and instrumentation Problems A | U1-Forced - Immediate | 851-CC GT units
5250 | Other Controls and instrumentation Problems A | Gas Turbine | Miscellaneous (Gas Turbine) | U1 | Forced - Immediate | 2021 | Gas | GG | 851 | CC GT units | RFC | Off-Peak | 2076.3666 | 167 | 1 | 1 | 5250-Other Controls and instrumentation Problems A | U1-Forced - Immediate | 851-CC GT units
5250 | Other Controls and instrumentation Problems A | Gas Turbine | Miscellaneous (Gas Turbine) | U1 | Forced - Immediate | 2021 | Gas | GG | 851 | CC GT units | WECC | Off-Peak | 2517.1999 | 174 | 1 | 1 | 5250-Other Controls and instrumentation Problems A | U1-Forced - Immediate | 851-CC GT units
5250 | Other Controls and instrumentation Problems A | Gas Turbine | Miscellaneous (Gas Turbine) | U1 | Forced - Immediate | 2021 | Gas | GG | 851 | CC GT units | RFC | Summer | 21.6333 | 118 | 1 | 1 | 5250-Other Controls and instrumentation Problems A | U1-Forced - Immediate | 851-CC GT units
5250 | Other Controls and instrumentation Problems A | Gas Turbine | Miscellaneous (Gas Turbine) | U1 | Forced - Immediate | 2021 | Gas | GG | 851 | CC GT units | MRO | Summer | 440.0333 | 122.8 | 1 | 1 | 5250-Other Controls and instrumentation Problems A | U1-Forced - Immediate | 851-CC GT units
5250 | Other Controls and instrumentation Problems A | Gas Turbine | Miscellaneous (Gas Turbine) | U1 | Forced - Immediate | 2021 | Gas | GG | 851 | CC GT units | WECC | Summer | 690.6666 | 185 | 1 | 1 | 5250-Other Controls and instrumentation Problems A | U1-Forced - Immediate | 851-CC GT units
5250 | Other Controls and instrumentation Problems A | Gas Turbine | Miscellaneous (Gas Turbine) | U1 | Forced - Immediate | 2021 | Gas | GG | 851 | CC GT units | RFC | Winter | 476.9165 | 242.5 | 1 | 1 | 5250-Other Controls and instrumentation Problems A | U1-Forced - Immediate | 851-CC GT units
5250 | Other Controls and instrumentation Problems A | Gas Turbine | Miscellaneous (Gas Turbine) | U1 | Forced - Immediate | 2021 | Gas | GG | 851 | CC GT units | MRO | Winter | 7619.9999 | 225 | 1 | 1 | 5250-Other Controls and instrumentation Problems A | U1-Forced - Immediate | 851-CC GT units
5250 | Other Controls and instrumentation Problems A | Gas Turbine | Miscellaneous (Gas Turbine) | U2 | Forced - Delayed | 2021 | Gas | GG | 851 | CC GT units | WECC | Off-Peak | 4096.4666 | 172 | 1 | 1 | 5250-Other Controls and instrumentation Problems A | U2-Forced - Delayed | 851-CC GT units
5250 | Other Controls and instrumentation Problems A | Gas Turbine | Miscellaneous (Gas Turbine) | U1 | Forced - Immediate | 2021 | Gas | GG | 851 | CC GT units | RFC | Off-Peak | 209.6666 | 170 | 1 | 1 | 5250-Other Controls and instrumentation Problems A | U1-Forced - Immediate | 851-CC GT units
5250 | Other Controls and instrumentation Problems A | Gas Turbine | Miscellaneous (Gas Turbine) | U1 | Forced - Immediate | 2021 | Gas | GG | 851 | CC GT units | SERC | Off-Peak | 2640 | 165 | 1 | 1 | 5250-Other Controls and instrumentation Problems A | U1-Forced - Immediate | 851-CC GT units
5250 | Other Controls and instrumentation Problems A | Gas Turbine | Miscellaneous (Gas Turbine) | U1 | Forced - Immediate | 2021 | Gas | GG | 851 | CC GT units | RFC | Summer | 61.3833 | 127 | 1 | 1 | 5250-Other Controls and instrumentation Problems A | U1-Forced - Immediate | 851-CC GT units
5250 | Other Controls and instrumentation Problems A | Gas Turbine | Miscellaneous (Gas Turbine) | U1 | Forced - Immediate | 2021 | Gas | GG | 851 | CC GT units | TRE | Summer | 319.2 | 168 | 1 | 1 | 5250-Other Controls and instrumentation Problems A | U1-Forced - Immediate | 851-CC GT units
5250 | Other Controls and instrumentation Problems A | Gas Turbine | Miscellaneous (Gas Turbine) | U1 | Forced - Immediate | 2021 | Gas | GG | 851 | CC GT units | TRE | Summer | 676.7666 | 158 | 1 | 1 | 5250-Other Controls and instrumentation Problems A | U1-Forced - Immediate | 851-CC GT units
5250 | Other Controls and instrumentation Problems A | Gas Turbine | Miscellaneous (Gas Turbine) | U1 | Forced - Immediate | 2021 | Gas | GG | 851 | CC GT units | RFC | Winter | 1112.8 | 208 | 1 | 1 | 5250-Other Controls and instrumentation Problems A | U1-Forced - Immediate | 851-CC GT units
5250 | Other Controls and instrumentation Problems A | Gas Turbine | Miscellaneous (Gas Turbine) | U1 | Forced - Immediate | 2021 | Gas | GG | 851 | CC GT units | RFC | Winter | 1275.7333 | 208 | 1 | 1 | 5250-Other Controls and instrumentation Problems A | U1-Forced - Immediate | 851-CC GT units
5250 | Other Controls and instrumentation Problems A | Gas Turbine | Miscellaneous (Gas Turbine) | SF | Startup Failure | 2021 | Gas | GG | 851 | CC GT units | RFC | Summer | 17.7 | 118 | 1 | 1 | 5250-Other Controls and instrumentation Problems A | SF-Startup Failure | 851-CC GT units
5250 | Other Controls and instrumentation Problems A | Gas Turbine | Miscellaneous (Gas Turbine) | SF | Startup Failure | 2021 | Gas | GG | 851 | CC GT units | MRO | Summer | 2164.0999 | 170.85 | 1 | 1 | 5250-Other Controls and instrumentation Problems A | SF-Startup Failure | 851-CC GT units
5250 | Other Controls and instrumentation Problems A | Gas Turbine | Miscellaneous (Gas Turbine) | U1 | Forced - Immediate | 2021 | Gas | GG | 851 | CC GT units | WECC | Off-Peak | 316.05 | 147 | 1 | 1 | 5250-Other Controls and instrumentation Problems A | U1-Forced - Immediate | 851-CC GT units
5250 | Other Controls and instrumentation Problems A | Gas Turbine | Miscellaneous (Gas Turbine) | U1 | Forced - Immediate | 2021 | Gas | GG | 851 | CC GT units | WECC | Off-Peak | 443.3332 | 200 | 2 | 2 | 5250-Other Controls and instrumentation Problems A | U1-Forced - Immediate | 851-CC GT units
5250 | Other Controls and instrumentation Problems A | Gas Turbine | Miscellaneous (Gas Turbine) | U1 | Forced - Immediate | 2021 | Gas | GG | 851 | CC GT units | WECC | Summer | 108 | 144 | 1 | 1 | 5250-Other Controls and instrumentation Problems A | U1-Forced - Immediate | 851-CC GT units
5250 | Other Controls and instrumentation Problems A | Gas Turbine | Miscellaneous (Gas Turbine) | U1 | Forced - Immediate | 2021 | Gas | GG | 851 | CC GT units | RFC | Summer | 492.9999 | 174 | 1 | 1 | 5250-Other Controls and instrumentation Problems A | U1-Forced - Immediate | 851-CC GT units
5250 | Other Controls and instrumentation Problems A | Gas Turbine | Miscellaneous (Gas Turbine) | U1 | Forced - Immediate | 2021 | Gas | GG | 851 | CC GT units | RFC | Winter | 159.4665 | 208 | 1 | 1 | 5250-Other Controls and instrumentation Problems A | U1-Forced - Immediate | 851-CC GT units
5250 | Other Controls and instrumentation Problems A | Gas Turbine | Miscellaneous (Gas Turbine) | U1 | Forced - Immediate | 2021 | Gas | GG | 851 | CC GT units | SERC | Winter | 709.7 | 151 | 1 | 1 | 5250-Other Controls and instrumentation Problems A | U1-Forced - Immediate | 851-CC GT units
5250 | Other Controls and instrumentation Problems A | Gas Turbine | Miscellaneous (Gas Turbine) | U1 | Forced - Immediate | 2021 | Gas | GG | 851 | CC GT units | WECC | Off-Peak | 198.75 | 159 | 2 | 2 | 5250-Other Controls and instrumentation Problems A | U1-Forced - Immediate | 851-CC GT units
5250 | Other Controls and instrumentation Problems A | Gas Turbine | Miscellaneous (Gas Turbine) | U1 | Forced - Immediate | 2021 | Gas | GG | 851 | CC GT units | RFC | Summer | 93.1333 | 127 | 1 | 1 | 5250-Other Controls and instrumentation Problems A | U1-Forced - Immediate | 851-CC GT units
5250 | Other Controls and instrumentation Problems A | Gas Turbine | Miscellaneous (Gas Turbine) | U1 | Forced - Immediate | 2021 | Gas | GG | 851 | CC GT units | TRE | Summer | 206.7 | 78 | 1 | 1 | 5250-Other Controls and instrumentation Problems A | U1-Forced - Immediate | 851-CC GT units
5250 | Other Controls and instrumentation Problems A | Gas Turbine | Miscellaneous (Gas Turbine) | D1 | Forced - Immediate | 2021 | Gas | GG | 851 | CC GT units | NPCC | Off-Peak | 366.6666 | 125 | 1 | 1 | 5250-Other Controls and instrumentation Problems A | D1-Forced - Immediate | 851-CC GT units
5250 | Other Controls and instrumentation Problems A | Gas Turbine | Miscellaneous (Gas Turbine) | U1 | Forced - Immediate | 2021 | Gas | GG | 851 | CC GT units | RFC | Off-Peak | 77.2666 | 122 | 1 | 1 | 5250-Other Controls and instrumentation Problems A | U1-Forced - Immediate | 851-CC GT units
5250 | Other Controls and instrumentation Problems A | Gas Turbine | Miscellaneous (Gas Turbine) | U1 | Forced - Immediate | 2021 | Gas | GG | 851 | CC GT units | SERC | Off-Peak | 260.1 | 153 | 1 | 1 | 5250-Other Controls and instrumentation Problems A | U1-Forced - Immediate | 851-CC GT units
5250 | Other Controls and instrumentation Problems A | Gas Turbine | Miscellaneous (Gas Turbine) | U1 | Forced - Immediate | 2021 | Gas | GG | 851 | CC GT units | WECC | Off-Peak | 1037.8332 | 191.6 | 1 | 1 | 5250-Other Controls and instrumentation Problems A | U1-Forced - Immediate | 851-CC GT units
5250 | Other Controls and instrumentation Problems A | Gas Turbine | Miscellaneous (Gas Turbine) | U1 | Forced - Immediate | 2021 | Gas | GG | 851 | CC GT units | WECC | Summer | 355.4666 | 172 | 1 | 1 | 5250-Other Controls and instrumentation Problems A | U1-Forced - Immediate | 851-CC GT units
5250 | Other Controls and instrumentation Problems A | Gas Turbine | Miscellaneous (Gas Turbine) | U1 | Forced - Immediate | 2021 | Gas | GG | 851 | CC GT units | TRE | Summer | 4308.5164 | 331 | 1 | 1 | 5250-Other Controls and instrumentation Problems A | U1-Forced - Immediate | 851-CC GT units
5250 | Other Controls and instrumentation Problems A | Gas Turbine | Miscellaneous (Gas Turbine) | D1 | Forced - Immediate | 2021 | Gas | GG | 851 | CC GT units | RFC | Off-Peak | 0 | 0 | 1 | 2 | 5250-Other Controls and instrumentation Problems A | D1-Forced - Immediate | 851-CC GT units
5250 | Other Controls and instrumentation Problems A | Gas Turbine | Miscellaneous (Gas Turbine) | D1 | Forced - Immediate | 2021 | Gas | GG | 851 | CC GT units | RFC | Winter | 5.04 | 21.6 | 1 | 1 | 5250-Other Controls and instrumentation Problems A | D1-Forced - Immediate | 851-CC GT units
5250 | Other Controls and instrumentation Problems A | Gas Turbine | Miscellaneous (Gas Turbine) | U1 | Forced - Immediate | 2021 | Gas | GG | 851 | CC GT units | WECC | Off-Peak | 245.3732 | 167.3 | 1 | 1 | 5250-Other Controls and instrumentation Problems A | U1-Forced - Immediate | 851-CC GT units
5250 | Other Controls and instrumentation Problems A | Gas Turbine | Miscellaneous (Gas Turbine) | U1 | Forced - Immediate | 2021 | Gas | GG | 851 | CC GT units | SERC | Off-Peak | 1141.3333 | 160 | 1 | 1 | 5250-Other Controls and instrumentation Problems A | U1-Forced - Immediate | 851-CC GT units
5250 | Other Controls and instrumentation Problems A | Gas Turbine | Miscellaneous (Gas Turbine) | U1 | Forced - Immediate | 2021 | Gas | GG | 851 | CC GT units | SERC | Off-Peak | 14962.9999 | 156 | 1 | 1 | 5250-Other Controls and instrumentation Problems A | U1-Forced - Immediate | 851-CC GT units
5250 | Other Controls and instrumentation Problems A | Gas Turbine | Miscellaneous (Gas Turbine) | U1 | Forced - Immediate | 2021 | Gas | GG | 851 | CC GT units | TRE | Summer | 61.5908 | 67.19 | 1 | 1 | 5250-Other Controls and instrumentation Problems A | U1-Forced - Immediate | 851-CC GT units
5250 | Other Controls and instrumentation Problems A | Gas Turbine | Miscellaneous (Gas Turbine) | U1 | Forced - Immediate | 2021 | Gas | GG | 851 | CC GT units | WECC | Summer | 681.1833 | 177.7 | 1 | 1 | 5250-Other Controls and instrumentation Problems A | U1-Forced - Immediate | 851-CC GT units
5250 | Other Controls and instrumentation Problems A | Gas Turbine | Miscellaneous (Gas Turbine) | SF | Startup Failure | 2021 | Gas | GG | 851 | CC GT units | MRO | Off-Peak | 652.2786 | 164.44 | 1 | 1 | 5250-Other Controls and instrumentation Problems A | SF-Startup Failure | 851-CC GT units
5250 | Other Controls and instrumentation Problems A | Gas Turbine | Miscellaneous (Gas Turbine) | SF | Startup Failure | 2021 | Gas | GG | 851 | CC GT units | SERC | Summer | 2444.3999 | 189 | 1 | 1 | 5250-Other Controls and instrumentation Problems A | SF-Startup Failure | 851-CC GT units
5250 | Other Controls and instrumentation Problems A | Gas Turbine | Miscellaneous (Gas Turbine) | U1 | Forced - Immediate | 2021 | Gas | GG | 851 | CC GT units | WECC | Off-Peak | 3725.4033 | 194.2 | 1 | 1 | 5250-Other Controls and instrumentation Problems A | U1-Forced - Immediate | 851-CC GT units
5250 | Other Controls and instrumentation Problems A | Gas Turbine | Miscellaneous (Gas Turbine) | U1 | Forced - Immediate | 2021 | Gas | GG | 851 | CC GT units | TRE | Summer | 567.8 | 167 | 1 | 1 | 5250-Other Controls and instrumentation Problems A | U1-Forced - Immediate | 851-CC GT units
5250 | Other Controls and instrumentation Problems A | Gas Turbine | Miscellaneous (Gas Turbine) | U1 | Forced - Immediate | 2021 | Gas | GG | 851 | CC GT units | RFC | Winter | 46.1999 | 126 | 1 | 1 | 5250-Other Controls and instrumentation Problems A | U1-Forced - Immediate | 851-CC GT units
5250 | Other Controls and instrumentation Problems A | Gas Turbine | Miscellaneous (Gas Turbine) | U1 | Forced - Immediate | 2021 | Gas | GG | 851 | CC GT units | WECC | Winter | 57.85 | 44.5 | 4 | 4 | 5250-Other Controls and instrumentation Problems A | U1-Forced - Immediate | 851-CC GT units
5250 | Other Controls and instrumentation Problems A | Gas Turbine | Miscellaneous (Gas Turbine) | U1 | Forced - Immediate | 2021 | Gas | GG | 851 | CC GT units | WECC | Winter | 479.1666 | 143.75 | 1 | 1 | 5250-Other Controls and instrumentation Problems A | U1-Forced - Immediate | 851-CC GT units
5250 | Other Controls and instrumentation Problems A | Gas Turbine | Miscellaneous (Gas Turbine) | U1 | Forced - Immediate | 2021 | Gas | GG | 851 | CC GT units | RFC | Winter | 579.6405 | 227.31 | 1 | 1 | 5250-Other Controls and instrumentation Problems A | U1-Forced - Immediate | 851-CC GT units
5250 | Other Controls and instrumentation Problems A | Gas Turbine | Miscellaneous (Gas Turbine) | U1 | Forced - Immediate | 2021 | Gas | GG | 851 | CC GT units | NPCC | Winter | 1110.1999 | 183 | 1 | 1 | 5250-Other Controls and instrumentation Problems A | U1-Forced - Immediate | 851-CC GT units
5250 | Other Controls and instrumentation Problems A | Gas Turbine | Miscellaneous (Gas Turbine) | SF | Startup Failure | 2021 | Gas | GG | 851 | CC GT units | WECC | Summer | 588.5999 | 162 | 1 | 1 | 5250-Other Controls and instrumentation Problems A | SF-Startup Failure | 851-CC GT units
5250 | Other Controls and instrumentation Problems A | Gas Turbine | Miscellaneous (Gas Turbine) | U1 | Forced - Immediate | 2021 | Gas | GG | 851 | CC GT units | RFC | Off-Peak | 235.4166 | 113 | 1 | 1 | 5250-Other Controls and instrumentation Problems A | U1-Forced - Immediate | 851-CC GT units
5250 | Other Controls and instrumentation Problems A | Gas Turbine | Miscellaneous (Gas Turbine) | U1 | Forced - Immediate | 2021 | Gas | GG | 851 | CC GT units | WECC | Off-Peak | 359.05 | 167 | 1 | 1 | 5250-Other Controls and instrumentation Problems A | U1-Forced - Immediate | 851-CC GT units
5250 | Other Controls and instrumentation Problems A | Gas Turbine | Miscellaneous (Gas Turbine) | U1 | Forced - Immediate | 2021 | Gas | GG | 851 | CC GT units | SERC | Off-Peak | 412.7999 | 144 | 1 | 1 | 5250-Other Controls and instrumentation Problems A | U1-Forced - Immediate | 851-CC GT units
5250 | Other Controls and instrumentation Problems A | Gas Turbine | Miscellaneous (Gas Turbine) | U1 | Forced - Immediate | 2021 | Gas | GG | 851 | CC GT units | RFC | Off-Peak | 2376.9666 | 122 | 1 | 1 | 5250-Other Controls and instrumentation Problems A | U1-Forced - Immediate | 851-CC GT units
5250 | Other Controls and instrumentation Problems A | Gas Turbine | Miscellaneous (Gas Turbine) | U1 | Forced - Immediate | 2021 | Gas | GG | 851 | CC GT units | RFC | Summer | 31.5 | 126 | 1 | 1 | 5250-Other Controls and instrumentation Problems A | U1-Forced - Immediate | 851-CC GT units
5250 | Other Controls and instrumentation Problems A | Gas Turbine | Miscellaneous (Gas Turbine) | U1 | Forced - Immediate | 2021 | Gas | GG | 851 | CC GT units | TRE | Summer | 121.8083 | 155.5 | 1 | 1 | 5250-Other Controls and instrumentation Problems A | U1-Forced - Immediate | 851-CC GT units
5250 | Other Controls and instrumentation Problems A | Gas Turbine | Miscellaneous (Gas Turbine) | U1 | Forced - Immediate | 2021 | Gas | GG | 851 | CC GT units | RFC | Summer | 142.8 | 126 | 1 | 1 | 5250-Other Controls and instrumentation Problems A | U1-Forced - Immediate | 851-CC GT units
5250 | Other Controls and instrumentation Problems A | Gas Turbine | Miscellaneous (Gas Turbine) | U1 | Forced - Immediate | 2021 | Gas | GG | 851 | CC GT units | TRE | Summer | 1103.0358 | 67.19 | 1 | 1 | 5250-Other Controls and instrumentation Problems A | U1-Forced - Immediate | 851-CC GT units
5250 | Other Controls and instrumentation Problems A | Gas Turbine | Miscellaneous (Gas Turbine) | U1 | Forced - Immediate | 2021 | Gas | GG | 851 | CC GT units | WECC | Winter | 18.6667 | 35 | 1 | 1 | 5250-Other Controls and instrumentation Problems A | U1-Forced - Immediate | 851-CC GT units
5250 | Other Controls and instrumentation Problems A | Gas Turbine | Miscellaneous (Gas Turbine) | U1 | Forced - Immediate | 2021 | Gas | GG | 851 | CC GT units | RFC | Winter | 226.3333 | 242.5 | 1 | 1 | 5250-Other Controls and instrumentation Problems A | U1-Forced - Immediate | 851-CC GT units
5250 | Other Controls and instrumentation Problems A | Gas Turbine | Miscellaneous (Gas Turbine) | U1 | Forced - Immediate | 2021 | Gas | GG | 851 | CC GT units | RFC | Winter | 256.855 | 109.3 | 1 | 1 | 5250-Other Controls and instrumentation Problems A | U1-Forced - Immediate | 851-CC GT units
5250 | Other Controls and instrumentation Problems A | Gas Turbine | Miscellaneous (Gas Turbine) | D1 | Forced - Immediate | 2021 | Gas | GG | 851 | CC GT units | SERC | Summer | 82 | 164 | 1 | 1 | 5250-Other Controls and instrumentation Problems A | D1-Forced - Immediate | 851-CC GT units
5250 | Other Controls and instrumentation Problems A | Gas Turbine | Miscellaneous (Gas Turbine) | U1 | Forced - Immediate | 2021 | Gas | GG | 851 | CC GT units | WECC | Off-Peak | 381.2666 | 172 | 1 | 1 | 5250-Other Controls and instrumentation Problems A | U1-Forced - Immediate | 851-CC GT units
5250 | Other Controls and instrumentation Problems A | Gas Turbine | Miscellaneous (Gas Turbine) | U1 | Forced - Immediate | 2021 | Gas | GG | 851 | CC GT units | WECC | Off-Peak | 401.52 | 167.3 | 1 | 1 | 5250-Other Controls and instrumentation Problems A | U1-Forced - Immediate | 851-CC GT units
5250 | Other Controls and instrumentation Problems A | Gas Turbine | Miscellaneous (Gas Turbine) | U1 | Forced - Immediate | 2021 | Gas | GG | 851 | CC GT units | RFC | Off-Peak | 695.8332 | 167 | 1 | 1 | 5250-Other Controls and instrumentation Problems A | U1-Forced - Immediate | 851-CC GT units
5250 | Other Controls and instrumentation Problems A | Gas Turbine | Miscellaneous (Gas Turbine) | U1 | Forced - Immediate | 2021 | Gas | GG | 851 | CC GT units | MRO | Summer | 85.96 | 122.8 | 1 | 1 | 5250-Other Controls and instrumentation Problems A | U1-Forced - Immediate | 851-CC GT units
5250 | Other Controls and instrumentation Problems A | Gas Turbine | Miscellaneous (Gas Turbine) | U1 | Forced - Immediate | 2021 | Gas | GG | 851 | CC GT units | RFC | Summer | 102.8999 | 126 | 1 | 1 | 5250-Other Controls and instrumentation Problems A | U1-Forced - Immediate | 851-CC GT units
5250 | Other Controls and instrumentation Problems A | Gas Turbine | Miscellaneous (Gas Turbine) | U1 | Forced - Immediate | 2021 | Gas | GG | 851 | CC GT units | RFC | Summer | 457.4439 | 111.12 | 1 | 1 | 5250-Other Controls and instrumentation Problems A | U1-Forced - Immediate | 851-CC GT units
5250 | Other Controls and instrumentation Problems A | Gas Turbine | Miscellaneous (Gas Turbine) | U1 | Forced - Immediate | 2021 | Gas | GG | 851 | CC GT units | RFC | Summer | 1985.4333 | 127 | 1 | 1 | 5250-Other Controls and instrumentation Problems A | U1-Forced - Immediate | 851-CC GT units
5250 | Other Controls and instrumentation Problems A | Gas Turbine | Miscellaneous (Gas Turbine) | U2 | Forced - Delayed | 2021 | Gas | GG | 851 | CC GT units | SERC | Summer | 5244.1665 | 217 | 1 | 1 | 5250-Other Controls and instrumentation Problems A | U2-Forced - Delayed | 851-CC GT units
5250 | Other Controls and instrumentation Problems A | Gas Turbine | Miscellaneous (Gas Turbine) | D1 | Forced - Immediate | 2021 | Gas | GG | 851 | CC GT units | RFC | Summer | 32.9777 | 48.26 | 1 | 1 | 5250-Other Controls and instrumentation Problems A | D1-Forced - Immediate | 851-CC GT units
5250 | Other Controls and instrumentation Problems A | Gas Turbine | Miscellaneous (Gas Turbine) | SF | Startup Failure | 2021 | Gas | GG | 851 | CC GT units | SERC | Off-Peak | 4.5831 | 275 | 1 | 1 | 5250-Other Controls and instrumentation Problems A | SF-Startup Failure | 851-CC GT units
5250 | Other Controls and instrumentation Problems A | Gas Turbine | Miscellaneous (Gas Turbine) | SF | Startup Failure | 2021 | Gas | GG | 851 | CC GT units | WECC | Summer | 3790.8 | 162 | 1 | 1 | 5250-Other Controls and instrumentation Problems A | SF-Startup Failure | 851-CC GT units
5250 | Other Controls and instrumentation Problems A | Gas Turbine | Miscellaneous (Gas Turbine) | U1 | Forced - Immediate | 2021 | Gas | GG | 851 | CC GT units | RFC | Off-Peak | 54.6166 | 113 | 1 | 1 | 5250-Other Controls and instrumentation Problems A | U1-Forced - Immediate | 851-CC GT units
5250 | Other Controls and instrumentation Problems A | Gas Turbine | Miscellaneous (Gas Turbine) | U1 | Forced - Immediate | 2021 | Gas | GG | 851 | CC GT units | MRO | Off-Peak | 302.0666 | 197 | 1 | 1 | 5250-Other Controls and instrumentation Problems A | U1-Forced - Immediate | 851-CC GT units
5250 | Other Controls and instrumentation Problems A | Gas Turbine | Miscellaneous (Gas Turbine) | U1 | Forced - Immediate | 2021 | Gas | GG | 851 | CC GT units | RFC | Off-Peak | 1494.65 | 167 | 1 | 1 | 5250-Other Controls and instrumentation Problems A | U1-Forced - Immediate | 851-CC GT units
5250 | Other Controls and instrumentation Problems A | Gas Turbine | Miscellaneous (Gas Turbine) | U1 | Forced - Immediate | 2021 | Gas | GG | 851 | CC GT units | WECC | Winter | 4470.4332 | 161 | 1 | 1 | 5250-Other Controls and instrumentation Problems A | U1-Forced - Immediate | 851-CC GT units
5250 | Other Controls and instrumentation Problems A | Gas Turbine | Miscellaneous (Gas Turbine) | D1 | Forced - Immediate | 2021 | Waste Heat | WH | 852 | CC steam units | RFC | Off-Peak | 212.895 | 51.3 | 1 | 1 | 5250-Other Controls and instrumentation Problems A | D1-Forced - Immediate | 852-CC steam units
5250 | Other Controls and instrumentation Problems A | Gas Turbine | Miscellaneous (Gas Turbine) | D1 | Forced - Immediate | 2021 | Waste Heat | WH | 852 | CC steam units | WECC | Off-Peak | 264.45 | 123 | 1 | 1 | 5250-Other Controls and instrumentation Problems A | D1-Forced - Immediate | 852-CC steam units
5250 | Other Controls and instrumentation Problems A | Gas Turbine | Miscellaneous (Gas Turbine) | D1 | Forced - Immediate | 2021 | Waste Heat | WH | 852 | CC steam units | RFC | Off-Peak | 1022.09 | 114.2 | 1 | 1 | 5250-Other Controls and instrumentation Problems A | D1-Forced - Immediate | 852-CC steam units
5250 | Other Controls and instrumentation Problems A | Gas Turbine | Miscellaneous (Gas Turbine) | D1 | Forced - Immediate | 2021 | Waste Heat | WH | 852 | CC steam units | RFC | Off-Peak | 1149.5166 | 59 | 1 | 1 | 5250-Other Controls and instrumentation Problems A | D1-Forced - Immediate | 852-CC steam units
5250 | Other Controls and instrumentation Problems A | Gas Turbine | Miscellaneous (Gas Turbine) | D1 | Forced - Immediate | 2021 | Waste Heat | WH | 852 | CC steam units | TRE | Summer | 119.8499 | 153 | 1 | 1 | 5250-Other Controls and instrumentation Problems A | D1-Forced - Immediate | 852-CC steam units
5250 | Other Controls and instrumentation Problems A | Gas Turbine | Miscellaneous (Gas Turbine) | D1 | Forced - Immediate | 2021 | Waste Heat | WH | 852 | CC steam units | TRE | Summer | 433.4733 | 101.2 | 1 | 1 | 5250-Other Controls and instrumentation Problems A | D1-Forced - Immediate | 852-CC steam units
5250 | Other Controls and instrumentation Problems A | Gas Turbine | Miscellaneous (Gas Turbine) | D1 | Forced - Immediate | 2021 | Waste Heat | WH | 852 | CC steam units | SERC | Summer | 3008.2 | 169 | 1 | 1 | 5250-Other Controls and instrumentation Problems A | D1-Forced - Immediate | 852-CC steam units
5250 | Other Controls and instrumentation Problems A | Gas Turbine | Miscellaneous (Gas Turbine) | D1 | Forced - Immediate | 2021 | Waste Heat | WH | 852 | CC steam units | WECC | Winter | 487.8333 | 146.35 | 1 | 1 | 5250-Other Controls and instrumentation Problems A | D1-Forced - Immediate | 852-CC steam units
5250 | Other Controls and instrumentation Problems A | Gas Turbine | Miscellaneous (Gas Turbine) | D1 | Forced - Immediate | 2021 | Waste Heat | WH | 852 | CC steam units | WECC | Summer | 87.375 | 116.5 | 1 | 1 | 5250-Other Controls and instrumentation Problems A | D1-Forced - Immediate | 852-CC steam units
5250 | Other Controls and instrumentation Problems A | Gas Turbine | Miscellaneous (Gas Turbine) | U1 | Forced - Immediate | 2021 | Waste Heat | WH | 852 | CC steam units | SERC | Off-Peak | 456.5333 | 64 | 1 | 1 | 5250-Other Controls and instrumentation Problems A | U1-Forced - Immediate | 852-CC steam units
5250 | Other Controls and instrumentation Problems A | Gas Turbine | Miscellaneous (Gas Turbine) | D1 | Forced - Immediate | 2021 | Waste Heat | WH | 852 | CC steam units | WECC | Off-Peak | 403.75 | 95 | 1 | 1 | 5250-Other Controls and instrumentation Problems A | D1-Forced - Immediate | 852-CC steam units
5250 | Other Controls and instrumentation Problems A | Gas Turbine | Miscellaneous (Gas Turbine) | D1 | Forced - Immediate | 2021 | Waste Heat | WH | 852 | CC steam units | RFC | Winter | 123.845 | 52.7 | 1 | 1 | 5250-Other Controls and instrumentation Problems A | D1-Forced - Immediate | 852-CC steam units
5250 | Other Controls and instrumentation Problems A | Gas Turbine | Miscellaneous (Gas Turbine) | D1 | Forced - Immediate | 2021 | Waste Heat | WH | 852 | CC steam units | MRO | Off-Peak | 193.2 | 126 | 1 | 1 | 5250-Other Controls and instrumentation Problems A | D1-Forced - Immediate | 852-CC steam units
5250 | Other Controls and instrumentation Problems A | Gas Turbine | Miscellaneous (Gas Turbine) | D1 | Forced - Immediate | 2021 | Waste Heat | WH | 852 | CC steam units | RFC | Summer | 31.4166 | 65 | 1 | 1 | 5250-Other Controls and instrumentation Problems A | D1-Forced - Immediate | 852-CC steam units
5250 | Other Controls and instrumentation Problems A | Gas Turbine | Miscellaneous (Gas Turbine) | U1 | Forced - Immediate | 2021 | Waste Heat | WH | 852 | CC steam units | SERC | Winter | 7885.1666 | 170 | 1 | 1 | 5250-Other Controls and instrumentation Problems A | U1-Forced - Immediate | 852-CC steam units
5250 | Other Controls and instrumentation Problems A | Gas Turbine | Miscellaneous (Gas Turbine) | D1 | Forced - Immediate | 2021 | Waste Heat | WH | 852 | CC steam units | RFC | Summer | 47.6666 | 65 | 1 | 1 | 5250-Other Controls and instrumentation Problems A | D1-Forced - Immediate | 852-CC steam units
5250 | Other Controls and instrumentation Problems A | Gas Turbine | Miscellaneous (Gas Turbine) | D1 | Forced - Immediate | 2021 | Waste Heat | WH | 852 | CC steam units | RFC | Summer | 49.49 | 60.6 | 1 | 1 | 5250-Other Controls and instrumentation Problems A | D1-Forced - Immediate | 852-CC steam units
5250 | Other Controls and instrumentation Problems A | Gas Turbine | Miscellaneous (Gas Turbine) | U1 | Forced - Immediate | 2021 | Waste Heat | WH | 852 | CC steam units | SERC | Winter | 212.325 | 74.5 | 1 | 1 | 5250-Other Controls and instrumentation Problems A | U1-Forced - Immediate | 852-CC steam units
5250 | Other Controls and instrumentation Problems A | Gas Turbine | Miscellaneous (Gas Turbine) | U1 | Forced - Immediate | 2021 | Waste Heat | WH | 852 | CC steam units | SERC | Winter | 342.7 | 74.5 | 1 | 1 | 5250-Other Controls and instrumentation Problems A | U1-Forced - Immediate | 852-CC steam units
5250 | Other Controls and instrumentation Problems A | Gas Turbine | Miscellaneous (Gas Turbine) | D1 | Forced - Immediate | 2021 | Waste Heat | WH | 852 | CC steam units | RFC | Off-Peak | 563.4 | 125.2 | 1 | 1 | 5250-Other Controls and instrumentation Problems A | D1-Forced - Immediate | 852-CC steam units
5250 | Other Controls and instrumentation Problems A | Gas Turbine | Miscellaneous (Gas Turbine) | D1 | Forced - Immediate | 2021 | Waste Heat | WH | 852 | CC steam units | RFC | Summer | 21.6666 | 65 | 1 | 1 | 5250-Other Controls and instrumentation Problems A | D1-Forced - Immediate | 852-CC steam units
5250 | Other Controls and instrumentation Problems A | Gas Turbine | Miscellaneous (Gas Turbine) | U1 | Forced - Immediate | 2021 | Gas | GG | 852 | CC steam units | RFC | Winter | 355.9585 | 192.41 | 1 | 1 | 5250-Other Controls and instrumentation Problems A | U1-Forced - Immediate | 852-CC steam units
5250 | Other Controls and instrumentation Problems A | Gas Turbine | Miscellaneous (Gas Turbine) | U1 | Forced - Immediate | 2021 | Waste Heat | WH | 852 | CC steam units | TRE | Summer | 155.325 | 98.1 | 1 | 1 | 5250-Other Controls and instrumentation Problems A | U1-Forced - Immediate | 852-CC steam units
5250 | Other Controls and instrumentation Problems A | Gas Turbine | Miscellaneous (Gas Turbine) | D1 | Forced - Immediate | 2021 | Gas | GG | 852 | CC steam units | WECC | Off-Peak | 110.9999 | 180 | 1 | 1 | 5250-Other Controls and instrumentation Problems A | D1-Forced - Immediate | 852-CC steam units
5250 | Other Controls and instrumentation Problems A | Gas Turbine | Miscellaneous (Gas Turbine) | D1 | Forced - Immediate | 2021 | Waste Heat | WH | 852 | CC steam units | WECC | Off-Peak | 1779.3999 | 123 | 1 | 1 | 5250-Other Controls and instrumentation Problems A | D1-Forced - Immediate | 852-CC steam units
5250 | Other Controls and instrumentation Problems A | Gas Turbine | Miscellaneous (Gas Turbine) | U1 | Forced - Immediate | 2021 | Waste Heat | WH | 852 | CC steam units | SERC | Off-Peak | 1530 | 150 | 1 | 1 | 5250-Other Controls and instrumentation Problems A | U1-Forced - Immediate | 852-CC steam units
5250 | Other Controls and instrumentation Problems A | Gas Turbine | Miscellaneous (Gas Turbine) | D1 | Forced - Immediate | 2021 | Gas | GG | 852 | CC steam units | WECC | Off-Peak | 699.8665 | 181 | 1 | 1 | 5250-Other Controls and instrumentation Problems A | D1-Forced - Immediate | 852-CC steam units
5250 | Other Controls and instrumentation Problems A | Gas Turbine | Miscellaneous (Gas Turbine) | D1 | Forced - Immediate | 2021 | Waste Heat | WH | 852 | CC steam units | RFC | Off-Peak | 122.9166 | 59 | 1 | 1 | 5250-Other Controls and instrumentation Problems A | D1-Forced - Immediate | 852-CC steam units
5250 | Other Controls and instrumentation Problems A | Gas Turbine | Miscellaneous (Gas Turbine) | D1 | Forced - Immediate | 2021 | Waste Heat | WH | 852 | CC steam units | TRE | Off-Peak | 245.105 | 104.3 | 1 | 1 | 5250-Other Controls and instrumentation Problems A | D1-Forced - Immediate | 852-CC steam units
5250 | Other Controls and instrumentation Problems A | Gas Turbine | Miscellaneous (Gas Turbine) | D1 | Forced - Immediate | 2021 | Waste Heat | WH | 852 | CC steam units | MRO | Off-Peak | 501.3332 | 128 | 1 | 1 | 5250-Other Controls and instrumentation Problems A | D1-Forced - Immediate | 852-CC steam units
5250 | Other Controls and instrumentation Problems A | Gas Turbine | Miscellaneous (Gas Turbine) | D1 | Forced - Immediate | 2021 | Waste Heat | WH | 852 | CC steam units | RFC | Summer | 337.1666 | 119 | 1 | 1 | 5250-Other Controls and instrumentation Problems A | D1-Forced - Immediate | 852-CC steam units
5250 | Other Controls and instrumentation Problems A | Gas Turbine | Miscellaneous (Gas Turbine) | U1 | Forced - Immediate | 2021 | Waste Heat | WH | 852 | CC steam units | WECC | Off-Peak | 159.6 | 72 | 2 | 2 | 5250-Other Controls and instrumentation Problems A | U1-Forced - Immediate | 852-CC steam units
5250 | Other Controls and instrumentation Problems A | Gas Turbine | Miscellaneous (Gas Turbine) | U1 | Forced - Immediate | 2021 | Waste Heat | WH | 852 | CC steam units | SERC | Winter | 155.2083 | 74.5 | 1 | 1 | 5250-Other Controls and instrumentation Problems A | U1-Forced - Immediate | 852-CC steam units
5250 | Other Controls and instrumentation Problems A | Gas Turbine | Miscellaneous (Gas Turbine) | D1 | Forced - Immediate | 2021 | Waste Heat | WH | 852 | CC steam units | RFC | Off-Peak | 38.35 | 59 | 1 | 1 | 5250-Other Controls and instrumentation Problems A | D1-Forced - Immediate | 852-CC steam units
5250 | Other Controls and instrumentation Problems A | Gas Turbine | Miscellaneous (Gas Turbine) | D1 | Forced - Immediate | 2021 | Waste Heat | WH | 852 | CC steam units | TRE | Summer | 44.9625 | 49.05 | 1 | 1 | 5250-Other Controls and instrumentation Problems A | D1-Forced - Immediate | 852-CC steam units
5250 | Other Controls and instrumentation Problems A | Gas Turbine | Miscellaneous (Gas Turbine) | D1 | Forced - Immediate | 2021 | Waste Heat | WH | 852 | CC steam units | TRE | Summer | 60.495 | 49.05 | 1 | 1 | 5250-Other Controls and instrumentation Problems A | D1-Forced - Immediate | 852-CC steam units
5250 | Other Controls and instrumentation Problems A | Gas Turbine | Miscellaneous (Gas Turbine) | D1 | Forced - Immediate | 2021 | Waste Heat | WH | 852 | CC steam units | TRE | Summer | 805.2375 | 49.05 | 1 | 1 | 5250-Other Controls and instrumentation Problems A | D1-Forced - Immediate | 852-CC steam units
5250 | Other Controls and instrumentation Problems A | Gas Turbine | Miscellaneous (Gas Turbine) | D1 | Forced - Immediate | 2021 | Waste Heat | WH | 852 | CC steam units | RFC | Summer | 1016.1666 | 65 | 1 | 1 | 5250-Other Controls and instrumentation Problems A | D1-Forced - Immediate | 852-CC steam units
5250 | Other Controls and instrumentation Problems A | Gas Turbine | Miscellaneous (Gas Turbine) | D1 | Forced - Immediate | 2021 | Waste Heat | WH | 852 | CC steam units | RFC | Winter | 205.165 | 110.9 | 1 | 1 | 5250-Other Controls and instrumentation Problems A | D1-Forced - Immediate | 852-CC steam units
5250 | Other Controls and instrumentation Problems A | Gas Turbine | Miscellaneous (Gas Turbine) | D1 | Forced - Immediate | 2021 | Gas | GG | 852 | CC steam units | SERC | Off-Peak | 21745.7332 | 322 | 1 | 1 | 5250-Other Controls and instrumentation Problems A | D1-Forced - Immediate | 852-CC steam units
5250 | Other Controls and instrumentation Problems A | Gas Turbine | Miscellaneous (Gas Turbine) | D1 | Forced - Immediate | 2021 | Waste Heat | WH | 852 | CC steam units | WECC | Summer | 332.2666 | 89 | 1 | 1 | 5250-Other Controls and instrumentation Problems A | D1-Forced - Immediate | 852-CC steam units
5250 | Other Controls and instrumentation Problems A | Gas Turbine | Miscellaneous (Gas Turbine) | D1 | Forced - Immediate | 2021 | Waste Heat | WH | 852 | CC steam units | RFC | Winter | 46.4566 | 126.7 | 1 | 1 | 5250-Other Controls and instrumentation Problems A | D1-Forced - Immediate | 852-CC steam units
5250 | Other Controls and instrumentation Problems A | Gas Turbine | Miscellaneous (Gas Turbine) | D1 | Forced - Immediate | 2021 | Waste Heat | WH | 852 | CC steam units | NPCC | Off-Peak | 354.1666 | 85 | 1 | 1 | 5250-Other Controls and instrumentation Problems A | D1-Forced - Immediate | 852-CC steam units
5250 | Other Controls and instrumentation Problems A | Gas Turbine | Miscellaneous (Gas Turbine) | D1 | Forced - Immediate | 2021 | Waste Heat | WH | 852 | CC steam units | RFC | Summer | 15.15 | 60.6 | 1 | 1 | 5250-Other Controls and instrumentation Problems A | D1-Forced - Immediate | 852-CC steam units
5250 | Other Controls and instrumentation Problems A | Gas Turbine | Miscellaneous (Gas Turbine) | D1 | Forced - Immediate | 2021 | Waste Heat | WH | 852 | CC steam units | RFC | Summer | 219.9535 | 53.43 | 1 | 1 | 5250-Other Controls and instrumentation Problems A | D1-Forced - Immediate | 852-CC steam units
5250 | Other Controls and instrumentation Problems A | Gas Turbine | Miscellaneous (Gas Turbine) | D1 | Forced - Immediate | 2021 | Waste Heat | WH | 852 | CC steam units | TRE | Summer | 537.2 | 158 | 1 | 1 | 5250-Other Controls and instrumentation Problems A | D1-Forced - Immediate | 852-CC steam units
5250 | Other Controls and instrumentation Problems A | Gas Turbine | Miscellaneous (Gas Turbine) | U1 | Forced - Immediate | 2021 | Waste Heat | WH | 852 | CC steam units | RFC | Summer | 97.5 | 195 | 1 | 1 | 5250-Other Controls and instrumentation Problems A | U1-Forced - Immediate | 852-CC steam units
5250 | Other Controls and instrumentation Problems A | Gas Turbine | Miscellaneous (Gas Turbine) | D1 | Forced - Immediate | 2021 | Gas | GG | 852 | CC steam units | TRE | Summer | 1135.5739 | 87.24 | 1 | 1 | 5250-Other Controls and instrumentation Problems A | D1-Forced - Immediate | 852-CC steam units
5250 | Other Controls and instrumentation Problems A | Gas Turbine | Miscellaneous (Gas Turbine) | D1 | Forced - Immediate | 2021 | Waste Heat | WH | 852 | CC steam units | RFC | Off-Peak | 19.6666 | 59 | 1 | 1 | 5250-Other Controls and instrumentation Problems A | D1-Forced - Immediate | 852-CC steam units
5250 | Other Controls and instrumentation Problems A | Gas Turbine | Miscellaneous (Gas Turbine) | D1 | Forced - Immediate | 2021 | Waste Heat | WH | 852 | CC steam units | RFC | Summer | 68.68 | 60.6 | 1 | 1 | 5250-Other Controls and instrumentation Problems A | D1-Forced - Immediate | 852-CC steam units
5250 | Other Controls and instrumentation Problems A | Gas Turbine | Miscellaneous (Gas Turbine) | D1 | Forced - Immediate | 2021 | Waste Heat | WH | 852 | CC steam units | TRE | Summer | 124.68 | 103.9 | 1 | 1 | 5250-Other Controls and instrumentation Problems A | D1-Forced - Immediate | 852-CC steam units
5250 | Other Controls and instrumentation Problems A | Gas Turbine | Miscellaneous (Gas Turbine) | D1 | Forced - Immediate | 2021 | Waste Heat | WH | 852 | CC steam units | RFC | Winter | 44.345 | 126.7 | 1 | 1 | 5250-Other Controls and instrumentation Problems A | D1-Forced - Immediate | 852-CC steam units
5250 | Other Controls and instrumentation Problems A | Gas Turbine | Miscellaneous (Gas Turbine) | D1 | Forced - Immediate | 2021 | Waste Heat | WH | 852 | CC steam units | NPCC | Winter | 594.5333 | 98 | 1 | 1 | 5250-Other Controls and instrumentation Problems A | D1-Forced - Immediate | 852-CC steam units
5250 | Other Controls and instrumentation Problems A | Gas Turbine | Miscellaneous (Gas Turbine) | U1 | Forced - Immediate | 2021 | Waste Heat | WH | 852 | CC steam units | WECC | Off-Peak | 257.8333 | 238 | 1 | 1 | 5250-Other Controls and instrumentation Problems A | U1-Forced - Immediate | 852-CC steam units
5250 | Other Controls and instrumentation Problems A | Gas Turbine | Miscellaneous (Gas Turbine) | D1 | Forced - Immediate | 2021 | Waste Heat | WH | 852 | CC steam units | WECC | Off-Peak | 247.5 | 75 | 1 | 1 | 5250-Other Controls and instrumentation Problems A | D1-Forced - Immediate | 852-CC steam units
5250 | Other Controls and instrumentation Problems A | Gas Turbine | Miscellaneous (Gas Turbine) | D1 | Forced - Immediate | 2021 | Waste Heat | WH | 852 | CC steam units | MRO | Off-Peak | 394.8 | 126 | 1 | 1 | 5250-Other Controls and instrumentation Problems A | D1-Forced - Immediate | 852-CC steam units
5250 | Other Controls and instrumentation Problems A | Gas Turbine | Miscellaneous (Gas Turbine) | D1 | Forced - Immediate | 2021 | Waste Heat | WH | 852 | CC steam units | RFC | Summer | 19.19 | 60.6 | 1 | 1 | 5250-Other Controls and instrumentation Problems A | D1-Forced - Immediate | 852-CC steam units
5250 | Other Controls and instrumentation Problems A | Gas Turbine | Miscellaneous (Gas Turbine) | D1 | Forced - Immediate | 2021 | Waste Heat | WH | 852 | CC steam units | TRE | Summer | 153.7 | 58 | 1 | 1 | 5250-Other Controls and instrumentation Problems A | D1-Forced - Immediate | 852-CC steam units
5250 | Other Controls and instrumentation Problems A | Gas Turbine | Miscellaneous (Gas Turbine) | D1 | Forced - Immediate | 2021 | Waste Heat | WH | 852 | CC steam units | TRE | Summer | 179.325 | 79.7 | 1 | 1 | 5250-Other Controls and instrumentation Problems A | D1-Forced - Immediate | 852-CC steam units
5250 | Other Controls and instrumentation Problems A | Gas Turbine | Miscellaneous (Gas Turbine) | D1 | Forced - Immediate | 2021 | Waste Heat | WH | 852 | CC steam units | TRE | Summer | 198.55 | 104.5 | 1 | 1 | 5250-Other Controls and instrumentation Problems A | D1-Forced - Immediate | 852-CC steam units
5250 | Other Controls and instrumentation Problems A | Gas Turbine | Miscellaneous (Gas Turbine) | U1 | Forced - Immediate | 2021 | Waste Heat | WH | 852 | CC steam units | NPCC | Off-Peak | 89.292 | 95.67 | 1 | 1 | 5250-Other Controls and instrumentation Problems A | U1-Forced - Immediate | 852-CC steam units
5250 | Other Controls and instrumentation Problems A | Gas Turbine | Miscellaneous (Gas Turbine) | D1 | Forced - Immediate | 2021 | Waste Heat | WH | 852 | CC steam units | RFC | Off-Peak | 37.3666 | 59 | 1 | 1 | 5250-Other Controls and instrumentation Problems A | D1-Forced - Immediate | 852-CC steam units
5250 | Other Controls and instrumentation Problems A | Gas Turbine | Miscellaneous (Gas Turbine) | D1 | Forced - Immediate | 2021 | Waste Heat | WH | 852 | CC steam units | MRO | Summer | 1289.0866 | 101.77 | 1 | 1 | 5250-Other Controls and instrumentation Problems A | D1-Forced - Immediate | 852-CC steam units
5250 | Other Controls and instrumentation Problems A | Gas Turbine | Miscellaneous (Gas Turbine) | D1 | Forced - Immediate | 2021 | Waste Heat | WH | 852 | CC steam units | RFC | Winter | 535.5 | 210 | 1 | 1 | 5250-Other Controls and instrumentation Problems A | D1-Forced - Immediate | 852-CC steam units
5250 | Other Controls and instrumentation Problems A | Gas Turbine | Miscellaneous (Gas Turbine) | D1 | Forced - Immediate | 2021 | Waste Heat | WH | 852 | CC steam units | RFC | Winter | 2436.8633 | 126.7 | 1 | 1 | 5250-Other Controls and instrumentation Problems A | D1-Forced - Immediate | 852-CC steam units
5250 | Other Controls and instrumentation Problems A | Gas Turbine | Miscellaneous (Gas Turbine) | D1 | Forced - Immediate | 2021 | Waste Heat | WH | 852 | CC steam units | RFC | Off-Peak | 28.5166 | 59 | 1 | 1 | 5250-Other Controls and instrumentation Problems A | D1-Forced - Immediate | 852-CC steam units
5250 | Other Controls and instrumentation Problems A | Gas Turbine | Miscellaneous (Gas Turbine) | D1 | Forced - Immediate | 2021 | Waste Heat | WH | 852 | CC steam units | RFC | Off-Peak | 1419.8866 | 114.2 | 1 | 1 | 5250-Other Controls and instrumentation Problems A | D1-Forced - Immediate | 852-CC steam units
5250 | Other Controls and instrumentation Problems A | Gas Turbine | Miscellaneous (Gas Turbine) | D1 | Forced - Immediate | 2021 | Waste Heat | WH | 852 | CC steam units | RFC | Winter | 22.3666 | 61 | 1 | 1 | 5250-Other Controls and instrumentation Problems A | D1-Forced - Immediate | 852-CC steam units
5250 | Other Controls and instrumentation Problems A | Gas Turbine | Miscellaneous (Gas Turbine) | U1 | Forced - Immediate | 2021 | Waste Heat | WH | 852 | CC steam units | WECC | Winter | 33.8 | 26 | 2 | 2 | 5250-Other Controls and instrumentation Problems A | U1-Forced - Immediate | 852-CC steam units
5250 | Other Controls and instrumentation Problems A | Gas Turbine | Miscellaneous (Gas Turbine) | SF | Startup Failure | 2021 | Gas | GG | 860 | Co-generator Block | WECC | Summer | 32.2833 | 74.5 | 1 | 1 | 5250-Other Controls and instrumentation Problems A | SF-Startup Failure | 860-Co-generator Block
5250 | Other Controls and instrumentation Problems A | Gas Turbine | Miscellaneous (Gas Turbine) | U1 | Forced - Immediate | 2021 | Gas | GG | 860 | Co-generator Block | WECC | Off-Peak | 171.35 | 74.5 | 1 | 1 | 5250-Other Controls and instrumentation Problems A | U1-Forced - Immediate | 860-Co-generator Block
5250 | Other Controls and instrumentation Problems A | Gas Turbine | Miscellaneous (Gas Turbine) | U1 | Forced - Immediate | 2021 | Gas | GG | 860 | Co-generator Block | WECC | Summer | 520.2583 | 74.5 | 1 | 1 | 5250-Other Controls and instrumentation Problems A | U1-Forced - Immediate | 860-Co-generator Block
5250 | Other Controls and instrumentation Problems A | Gas Turbine | Miscellaneous (Gas Turbine) | U1 | Forced - Immediate | 2021 | Gas | GG | 860 | Co-generator Block | WECC | Off-Peak | 700.3 | 74.5 | 1 | 1 | 5250-Other Controls and instrumentation Problems A | U1-Forced - Immediate | 860-Co-generator Block
5250 | Other Controls and instrumentation Problems A | Gas Turbine | Miscellaneous (Gas Turbine) | SF | Startup Failure | 2021 | Gas | GG | 860 | Co-generator Block | WECC | Summer | 247.0916 | 74.5 | 1 | 1 | 5250-Other Controls and instrumentation Problems A | SF-Startup Failure | 860-Co-generator Block
5250 | Other Controls and instrumentation Problems A | Gas Turbine | Miscellaneous (Gas Turbine) | U1 | Forced - Immediate | 2021 | Gas | GG | 860 | Co-generator Block | NPCC | Winter | 101.6766 | 55.46 | 1 | 1 | 5250-Other Controls and instrumentation Problems A | U1-Forced - Immediate | 860-Co-generator Block
5250 | Other Controls and instrumentation Problems A | Gas Turbine | Miscellaneous (Gas Turbine) | U1 | Forced - Immediate | 2021 | Gas | GG | 860 | Co-generator Block | SERC | Off-Peak | 96.6666 | 100 | 1 | 1 | 5250-Other Controls and instrumentation Problems A | U1-Forced - Immediate | 860-Co-generator Block
5250 | Other Controls and instrumentation Problems A | Gas Turbine | Miscellaneous (Gas Turbine) | U1 | Forced - Immediate | 2021 | Gas | GG | 860 | Co-generator Block | SERC | Off-Peak | 848.0167 | 17 | 1 | 1 | 5250-Other Controls and instrumentation Problems A | U1-Forced - Immediate | 860-Co-generator Block
5250 | Other Controls and instrumentation Problems A | Gas Turbine | Miscellaneous (Gas Turbine) | U1 | Forced - Immediate | 2021 | Gas | GG | 860 | Co-generator Block | WECC | Off-Peak | 391.125 | 74.5 | 1 | 1 | 5250-Other Controls and instrumentation Problems A | U1-Forced - Immediate | 860-Co-generator Block
5250 | Other Controls and instrumentation Problems A | Gas Turbine | Miscellaneous (Gas Turbine) | U1 | Forced - Immediate | 2021 | Gas | GG | 860 | Co-generator Block | WECC | Winter | 511.5666 | 74.5 | 1 | 1 | 5250-Other Controls and instrumentation Problems A | U1-Forced - Immediate | 860-Co-generator Block
5250 | Other Controls and instrumentation Problems A | Gas Turbine | Miscellaneous (Gas Turbine) | U1 | Forced - Immediate | 2021 | Gas | GG | 861 | CoG GT units | TRE | Off-Peak | 525.3332 | 197 | 1 | 1 | 5250-Other Controls and instrumentation Problems A | U1-Forced - Immediate | 861-CoG GT units
5250 | Other Controls and instrumentation Problems A | Gas Turbine | Miscellaneous (Gas Turbine) | U1 | Forced - Immediate | 2021 | Gas | GG | 861 | CoG GT units | WECC | Winter | 5488.25 | 87 | 1 | 1 | 5250-Other Controls and instrumentation Problems A | U1-Forced - Immediate | 861-CoG GT units
5250 | Other Controls and instrumentation Problems A | Gas Turbine | Miscellaneous (Gas Turbine) | U1 | Forced - Immediate | 2021 | Gas | GG | 861 | CoG GT units | SERC | Off-Peak | 338.6666 | 160 | 1 | 1 | 5250-Other Controls and instrumentation Problems A | U1-Forced - Immediate | 861-CoG GT units
5250 | Other Controls and instrumentation Problems A | Gas Turbine | Miscellaneous (Gas Turbine) | U1 | Forced - Immediate | 2021 | Gas | GG | 861 | CoG GT units | TRE | Off-Peak | 349.9999 | 84 | 1 | 1 | 5250-Other Controls and instrumentation Problems A | U1-Forced - Immediate | 861-CoG GT units
5250 | Other Controls and instrumentation Problems A | Gas Turbine | Miscellaneous (Gas Turbine) | U1 | Forced - Immediate | 2021 | Gas | GG | 861 | CoG GT units | TRE | Off-Peak | 16867.0333 | 157 | 1 | 1 | 5250-Other Controls and instrumentation Problems A | U1-Forced - Immediate | 861-CoG GT units
5250 | Other Controls and instrumentation Problems A | Gas Turbine | Miscellaneous (Gas Turbine) | U1 | Forced - Immediate | 2021 | Waste Heat | WH | 862 | CoG steam units | WECC | Winter | 1955.5833 | 31 | 1 | 1 | 5250-Other Controls and instrumentation Problems A | U1-Forced - Immediate | 862-CoG steam units
5255 | Computer | Gas Turbine | Miscellaneous (Gas Turbine) | U1 | Forced - Immediate | 2021 | Oil | DI | 300 | Gas Turbine/Jet Engine (Simple Cycle Operation) | NPCC | Winter | 320 | 20 | 1 | 1 | 5255-Computer | U1-Forced - Immediate | 300-Gas Turbine/Jet Engine (Simple Cycle Operation)
5255 | Computer | Gas Turbine | Miscellaneous (Gas Turbine) | U1 | Forced - Immediate | 2021 | Gas | GG | 300 | Gas Turbine/Jet Engine (Simple Cycle Operation) | MRO | Winter | 58.6666 | 80 | 1 | 1 | 5255-Computer | U1-Forced - Immediate | 300-Gas Turbine/Jet Engine (Simple Cycle Operation)
5255 | Computer | Gas Turbine | Miscellaneous (Gas Turbine) | U1 | Forced - Immediate | 2021 | Oil | DI | 300 | Gas Turbine/Jet Engine (Simple Cycle Operation) | NPCC | Winter | 123.75 | 45 | 1 | 1 | 5255-Computer | U1-Forced - Immediate | 300-Gas Turbine/Jet Engine (Simple Cycle Operation)
5255 | Computer | Gas Turbine | Miscellaneous (Gas Turbine) | U1 | Forced - Immediate | 2021 | Gas | GG | 300 | Gas Turbine/Jet Engine (Simple Cycle Operation) | SERC | Winter | 1386.6833 | 151 | 1 | 1 | 5255-Computer | U1-Forced - Immediate | 300-Gas Turbine/Jet Engine (Simple Cycle Operation)
5255 | Computer | Gas Turbine | Miscellaneous (Gas Turbine) | U1 | Forced - Immediate | 2021 | Oil | DI | 300 | Gas Turbine/Jet Engine (Simple Cycle Operation) | RFC | Summer | 1585.125 | 22.5 | 1 | 1 | 5255-Computer | U1-Forced - Immediate | 300-Gas Turbine/Jet Engine (Simple Cycle Operation)
5255 | Computer | Gas Turbine | Miscellaneous (Gas Turbine) | U1 | Forced - Immediate | 2021 | Gas | GG | 800 | Miscellaneous | TRE | Winter | 53.6666 | 230 | 1 | 1 | 5255-Computer | U1-Forced - Immediate | 800-Miscellaneous
5255 | Computer | Gas Turbine | Miscellaneous (Gas Turbine) | U1 | Forced - Immediate | 2021 | Gas | GG | 851 | CC GT units | RFC | Off-Peak | 35.7 | 126 | 1 | 2 | 5255-Computer | U1-Forced - Immediate | 851-CC GT units
5255 | Computer | Gas Turbine | Miscellaneous (Gas Turbine) | U1 | Forced - Immediate | 2021 | Gas | GG | 851 | CC GT units | RFC | Off-Peak | 136.5 | 126 | 1 | 1 | 5255-Computer | U1-Forced - Immediate | 851-CC GT units
5255 | Computer | Gas Turbine | Miscellaneous (Gas Turbine) | U1 | Forced - Immediate | 2021 | Gas | GG | 851 | CC GT units | RFC | Off-Peak | 174.3 | 126 | 1 | 1 | 5255-Computer | U1-Forced - Immediate | 851-CC GT units
5255 | Computer | Gas Turbine | Miscellaneous (Gas Turbine) | U1 | Forced - Immediate | 2021 | Gas | GG | 851 | CC GT units | WECC | Winter | 282.9 | 138 | 1 | 1 | 5255-Computer | U1-Forced - Immediate | 851-CC GT units
5255 | Computer | Gas Turbine | Miscellaneous (Gas Turbine) | U1 | Forced - Immediate | 2021 | Gas | GG | 851 | CC GT units | RFC | Off-Peak | 2112.5999 | 126 | 1 | 1 | 5255-Computer | U1-Forced - Immediate | 851-CC GT units
5255 | Computer | Gas Turbine | Miscellaneous (Gas Turbine) | U1 | Forced - Immediate | 2021 | Gas | GG | 851 | CC GT units | RFC | Summer | 31.5 | 126 | 1 | 1 | 5255-Computer | U1-Forced - Immediate | 851-CC GT units
5255 | Computer | Gas Turbine | Miscellaneous (Gas Turbine) | U1 | Forced - Immediate | 2021 | Gas | GG | 851 | CC GT units | RFC | Summer | 56.7 | 126 | 1 | 1 | 5255-Computer | U1-Forced - Immediate | 851-CC GT units
5255 | Computer | Gas Turbine | Miscellaneous (Gas Turbine) | U1 | Forced - Immediate | 2021 | Gas | GG | 851 | CC GT units | RFC | Off-Peak | 170.1 | 126 | 1 | 1 | 5255-Computer | U1-Forced - Immediate | 851-CC GT units
5255 | Computer | Gas Turbine | Miscellaneous (Gas Turbine) | U1 | Forced - Immediate | 2021 | Gas | GG | 851 | CC GT units | RFC | Summer | 98.7 | 126 | 1 | 1 | 5255-Computer | U1-Forced - Immediate | 851-CC GT units
5255 | Computer | Gas Turbine | Miscellaneous (Gas Turbine) | U1 | Forced - Immediate | 2021 | Gas | GG | 851 | CC GT units | RFC | Winter | 37.8 | 126 | 1 | 1 | 5255-Computer | U1-Forced - Immediate | 851-CC GT units
5255 | Computer | Gas Turbine | Miscellaneous (Gas Turbine) | U1 | Forced - Immediate | 2021 | Gas | GG | 851 | CC GT units | RFC | Summer | 37.8 | 126 | 2 | 2 | 5255-Computer | U1-Forced - Immediate | 851-CC GT units
5255 | Computer | Gas Turbine | Miscellaneous (Gas Turbine) | U1 | Forced - Immediate | 2021 | Gas | GG | 851 | CC GT units | RFC | Summer | 50.4 | 126 | 1 | 1 | 5255-Computer | U1-Forced - Immediate | 851-CC GT units
5255 | Computer | Gas Turbine | Miscellaneous (Gas Turbine) | U1 | Forced - Immediate | 2021 | Gas | GG | 851 | CC GT units | RFC | Summer | 52.4999 | 126 | 1 | 1 | 5255-Computer | U1-Forced - Immediate | 851-CC GT units
5255 | Computer | Gas Turbine | Miscellaneous (Gas Turbine) | U1 | Forced - Immediate | 2021 | Gas | GG | 851 | CC GT units | RFC | Off-Peak | 60.9 | 126 | 1 | 1 | 5255-Computer | U1-Forced - Immediate | 851-CC GT units
5255 | Computer | Gas Turbine | Miscellaneous (Gas Turbine) | U1 | Forced - Immediate | 2021 | Gas | GG | 851 | CC GT units | RFC | Off-Peak | 86.1 | 126 | 1 | 1 | 5255-Computer | U1-Forced - Immediate | 851-CC GT units
5255 | Computer | Gas Turbine | Miscellaneous (Gas Turbine) | U1 | Forced - Immediate | 2021 | Gas | GG | 851 | CC GT units | RFC | Off-Peak | 388.5 | 126 | 1 | 1 | 5255-Computer | U1-Forced - Immediate | 851-CC GT units
5255 | Computer | Gas Turbine | Miscellaneous (Gas Turbine) | U1 | Forced - Immediate | 2021 | Gas | GG | 851 | CC GT units | RFC | Summer | 29.4 | 126 | 2 | 2 | 5255-Computer | U1-Forced - Immediate | 851-CC GT units
5255 | Computer | Gas Turbine | Miscellaneous (Gas Turbine) | U1 | Forced - Immediate | 2021 | Gas | GG | 851 | CC GT units | RFC | Summer | 69.3 | 126 | 1 | 1 | 5255-Computer | U1-Forced - Immediate | 851-CC GT units
5255 | Computer | Gas Turbine | Miscellaneous (Gas Turbine) | U1 | Forced - Immediate | 2021 | Gas | GG | 851 | CC GT units | RFC | Summer | 73.5 | 126 | 1 | 1 | 5255-Computer | U1-Forced - Immediate | 851-CC GT units
5255 | Computer | Gas Turbine | Miscellaneous (Gas Turbine) | U1 | Forced - Immediate | 2021 | Gas | GG | 851 | CC GT units | RFC | Off-Peak | 56.7 | 126 | 1 | 1 | 5255-Computer | U1-Forced - Immediate | 851-CC GT units
5255 | Computer | Gas Turbine | Miscellaneous (Gas Turbine) | U1 | Forced - Immediate | 2021 | Gas | GG | 851 | CC GT units | RFC | Off-Peak | 165.8999 | 126 | 1 | 1 | 5255-Computer | U1-Forced - Immediate | 851-CC GT units
5255 | Computer | Gas Turbine | Miscellaneous (Gas Turbine) | U1 | Forced - Immediate | 2021 | Gas | GG | 851 | CC GT units | RFC | Winter | 146.9999 | 126 | 1 | 1 | 5255-Computer | U1-Forced - Immediate | 851-CC GT units
5255 | Computer | Gas Turbine | Miscellaneous (Gas Turbine) | U1 | Forced - Immediate | 2021 | Gas | GG | 851 | CC GT units | TRE | Winter | 448.3583 | 155.5 | 1 | 1 | 5255-Computer | U1-Forced - Immediate | 851-CC GT units
5255 | Computer | Gas Turbine | Miscellaneous (Gas Turbine) | U1 | Forced - Immediate | 2021 | Gas | GG | 851 | CC GT units | RFC | Off-Peak | 149.1 | 126 | 1 | 1 | 5255-Computer | U1-Forced - Immediate | 851-CC GT units
5255 | Computer | Gas Turbine | Miscellaneous (Gas Turbine) | U1 | Forced - Immediate | 2021 | Gas | GG | 851 | CC GT units | RFC | Off-Peak | 10670.1 | 126 | 1 | 1 | 5255-Computer | U1-Forced - Immediate | 851-CC GT units
5255 | Computer | Gas Turbine | Miscellaneous (Gas Turbine) | U1 | Forced - Immediate | 2021 | Gas | GG | 851 | CC GT units | RFC | Off-Peak | 44.1 | 126 | 1 | 1 | 5255-Computer | U1-Forced - Immediate | 851-CC GT units
5255 | Computer | Gas Turbine | Miscellaneous (Gas Turbine) | U1 | Forced - Immediate | 2021 | Gas | GG | 851 | CC GT units | WECC | Off-Peak | 7120.75 | 156.5 | 1 | 1 | 5255-Computer | U1-Forced - Immediate | 851-CC GT units
5255 | Computer | Gas Turbine | Miscellaneous (Gas Turbine) | U1 | Forced - Immediate | 2021 | Gas | GG | 851 | CC GT units | RFC | Summer | 46.1999 | 126 | 1 | 1 | 5255-Computer | U1-Forced - Immediate | 851-CC GT units
5255 | Computer | Gas Turbine | Miscellaneous (Gas Turbine) | U1 | Forced - Immediate | 2021 | Gas | GG | 851 | CC GT units | RFC | Summer | 71.3999 | 126 | 1 | 1 | 5255-Computer | U1-Forced - Immediate | 851-CC GT units
5255 | Computer | Gas Turbine | Miscellaneous (Gas Turbine) | D1 | Forced - Immediate | 2021 | Waste Heat | WH | 852 | CC steam units | RFC | Off-Peak | 35.8983 | 126.7 | 1 | 1 | 5255-Computer | D1-Forced - Immediate | 852-CC steam units
5255 | Computer | Gas Turbine | Miscellaneous (Gas Turbine) | D1 | Forced - Immediate | 2021 | Waste Heat | WH | 852 | CC steam units | RFC | Off-Peak | 78.0266 | 60.8 | 1 | 1 | 5255-Computer | D1-Forced - Immediate | 852-CC steam units
5255 | Computer | Gas Turbine | Miscellaneous (Gas Turbine) | D1 | Forced - Immediate | 2021 | Waste Heat | WH | 852 | CC steam units | RFC | Off-Peak | 164.9783 | 125.3 | 1 | 1 | 5255-Computer | D1-Forced - Immediate | 852-CC steam units
5255 | Computer | Gas Turbine | Miscellaneous (Gas Turbine) | D1 | Forced - Immediate | 2021 | Waste Heat | WH | 852 | CC steam units | RFC | Off-Peak | 190.05 | 126.7 | 1 | 1 | 5255-Computer | D1-Forced - Immediate | 852-CC steam units
5255 | Computer | Gas Turbine | Miscellaneous (Gas Turbine) | D1 | Forced - Immediate | 2021 | Waste Heat | WH | 852 | CC steam units | RFC | Off-Peak | 149.9283 | 126.7 | 1 | 1 | 5255-Computer | D1-Forced - Immediate | 852-CC steam units
5255 | Computer | Gas Turbine | Miscellaneous (Gas Turbine) | D1 | Forced - Immediate | 2021 | Waste Heat | WH | 852 | CC steam units | RFC | Off-Peak | 186.85 | 60.6 | 1 | 1 | 5255-Computer | D1-Forced - Immediate | 852-CC steam units
5255 | Computer | Gas Turbine | Miscellaneous (Gas Turbine) | D1 | Forced - Immediate | 2021 | Waste Heat | WH | 852 | CC steam units | RFC | Summer | 22.22 | 60.6 | 1 | 1 | 5255-Computer | D1-Forced - Immediate | 852-CC steam units
5255 | Computer | Gas Turbine | Miscellaneous (Gas Turbine) | D1 | Forced - Immediate | 2021 | Waste Heat | WH | 852 | CC steam units | RFC | Off-Peak | 137.2583 | 126.7 | 1 | 1 | 5255-Computer | D1-Forced - Immediate | 852-CC steam units
5255 | Computer | Gas Turbine | Miscellaneous (Gas Turbine) | D1 | Forced - Immediate | 2021 | Waste Heat | WH | 852 | CC steam units | RFC | Off-Peak | 171.045 | 126.7 | 1 | 1 | 5255-Computer | D1-Forced - Immediate | 852-CC steam units
5255 | Computer | Gas Turbine | Miscellaneous (Gas Turbine) | D1 | Forced - Immediate | 2021 | Waste Heat | WH | 852 | CC steam units | RFC | Summer | 15.15 | 60.6 | 1 | 1 | 5255-Computer | D1-Forced - Immediate | 852-CC steam units
5255 | Computer | Gas Turbine | Miscellaneous (Gas Turbine) | D1 | Forced - Immediate | 2021 | Waste Heat | WH | 852 | CC steam units | RFC | Summer | 27.27 | 60.6 | 1 | 1 | 5255-Computer | D1-Forced - Immediate | 852-CC steam units
5255 | Computer | Gas Turbine | Miscellaneous (Gas Turbine) | D1 | Forced - Immediate | 2021 | Waste Heat | WH | 852 | CC steam units | RFC | Summer | 33.33 | 60.6 | 1 | 1 | 5255-Computer | D1-Forced - Immediate | 852-CC steam units
5255 | Computer | Gas Turbine | Miscellaneous (Gas Turbine) | D1 | Forced - Immediate | 2021 | Waste Heat | WH | 852 | CC steam units | RFC | Summer | 29.2833 | 125.5 | 1 | 1 | 5255-Computer | D1-Forced - Immediate | 852-CC steam units
5255 | Computer | Gas Turbine | Miscellaneous (Gas Turbine) | D1 | Forced - Immediate | 2021 | Waste Heat | WH | 852 | CC steam units | RFC | Winter | 18.15 | 60.5 | 1 | 1 | 5255-Computer | D1-Forced - Immediate | 852-CC steam units
5255 | Computer | Gas Turbine | Miscellaneous (Gas Turbine) | D1 | Forced - Immediate | 2021 | Waste Heat | WH | 852 | CC steam units | RFC | Summer | 61.2499 | 147 | 1 | 1 | 5255-Computer | D1-Forced - Immediate | 852-CC steam units
5255 | Computer | Gas Turbine | Miscellaneous (Gas Turbine) | D1 | Forced - Immediate | 2021 | Waste Heat | WH | 852 | CC steam units | RFC | Summer | 44.44 | 60.6 | 1 | 1 | 5255-Computer | D1-Forced - Immediate | 852-CC steam units
5255 | Computer | Gas Turbine | Miscellaneous (Gas Turbine) | D1 | Forced - Immediate | 2021 | Waste Heat | WH | 852 | CC steam units | RFC | Summer | 58.8 | 147 | 1 | 1 | 5255-Computer | D1-Forced - Immediate | 852-CC steam units
5255 | Computer | Gas Turbine | Miscellaneous (Gas Turbine) | D1 | Forced - Immediate | 2021 | Waste Heat | WH | 852 | CC steam units | RFC | Off-Peak | 29.29 | 60.6 | 1 | 1 | 5255-Computer | D1-Forced - Immediate | 852-CC steam units
5255 | Computer | Gas Turbine | Miscellaneous (Gas Turbine) | D1 | Forced - Immediate | 2021 | Waste Heat | WH | 852 | CC steam units | RFC | Off-Peak | 86.5783 | 126.7 | 1 | 1 | 5255-Computer | D1-Forced - Immediate | 852-CC steam units
5255 | Computer | Gas Turbine | Miscellaneous (Gas Turbine) | D1 | Forced - Immediate | 2021 | Waste Heat | WH | 852 | CC steam units | RFC | Winter | 147.5832 | 126.5 | 1 | 1 | 5255-Computer | D1-Forced - Immediate | 852-CC steam units
5255 | Computer | Gas Turbine | Miscellaneous (Gas Turbine) | D1 | Forced - Immediate | 2021 | Waste Heat | WH | 852 | CC steam units | RFC | Summer | 47.47 | 60.6 | 1 | 1 | 5255-Computer | D1-Forced - Immediate | 852-CC steam units
5255 | Computer | Gas Turbine | Miscellaneous (Gas Turbine) | D1 | Forced - Immediate | 2021 | Waste Heat | WH | 852 | CC steam units | TRE | Winter | 441.1499 | 153 | 1 | 1 | 5255-Computer | D1-Forced - Immediate | 852-CC steam units
5255 | Computer | Gas Turbine | Miscellaneous (Gas Turbine) | D1 | Forced - Immediate | 2021 | Waste Heat | WH | 852 | CC steam units | RFC | Off-Peak | 2124.3366 | 126.7 | 1 | 1 | 5255-Computer | D1-Forced - Immediate | 852-CC steam units
5255 | Computer | Gas Turbine | Miscellaneous (Gas Turbine) | D1 | Forced - Immediate | 2021 | Waste Heat | WH | 852 | CC steam units | RFC | Summer | 86.3333 | 148 | 1 | 1 | 5255-Computer | D1-Forced - Immediate | 852-CC steam units
5255 | Computer | Gas Turbine | Miscellaneous (Gas Turbine) | D1 | Forced - Immediate | 2021 | Waste Heat | WH | 852 | CC steam units | RFC | Off-Peak | 43.855 | 125.3 | 1 | 1 | 5255-Computer | D1-Forced - Immediate | 852-CC steam units
5255 | Computer | Gas Turbine | Miscellaneous (Gas Turbine) | D1 | Forced - Immediate | 2021 | Waste Heat | WH | 852 | CC steam units | RFC | Summer | 18.18 | 60.6 | 2 | 2 | 5255-Computer | D1-Forced - Immediate | 852-CC steam units
5255 | Computer | Gas Turbine | Miscellaneous (Gas Turbine) | D1 | Forced - Immediate | 2021 | Waste Heat | WH | 852 | CC steam units | RFC | Summer | 14.14 | 60.6 | 1 | 1 | 5255-Computer | D1-Forced - Immediate | 852-CC steam units
5260 | Major overhaul (use for non-specific overhaul only; see page B-1) A | Gas Turbine | Miscellaneous (Gas Turbine) | D1 | Forced - Immediate | 2021 | Oil | DI | 300 | Gas Turbine/Jet Engine (Simple Cycle Operation) | WECC | Summer | 19141.7333 | 28 | 1 | 1 | 5260-Major overhaul (use for non-specific overhaul only; see page B-1) A | D1-Forced - Immediate | 300-Gas Turbine/Jet Engine (Simple Cycle Operation)
5260 | Major overhaul (use for non-specific overhaul only; see page B-1) A | Gas Turbine | Miscellaneous (Gas Turbine) | D1 | Forced - Immediate | 2021 | Gas | GG | 300 | Gas Turbine/Jet Engine (Simple Cycle Operation) | RFC | Off-Peak | 4.2167 | 23 | 1 | 1 | 5260-Major overhaul (use for non-specific overhaul only; see page B-1) A | D1-Forced - Immediate | 300-Gas Turbine/Jet Engine (Simple Cycle Operation)
5260 | Major overhaul (use for non-specific overhaul only; see page B-1) A | Gas Turbine | Miscellaneous (Gas Turbine) | D1 | Forced - Immediate | 2021 | Gas | GG | 300 | Gas Turbine/Jet Engine (Simple Cycle Operation) | MRO | Off-Peak | 10263.78 | 22.9 | 1 | 1 | 5260-Major overhaul (use for non-specific overhaul only; see page B-1) A | D1-Forced - Immediate | 300-Gas Turbine/Jet Engine (Simple Cycle Operation)
5260 | Major overhaul (use for non-specific overhaul only; see page B-1) A | Gas Turbine | Miscellaneous (Gas Turbine) | D1 | Forced - Immediate | 2021 | Gas | GG | 300 | Gas Turbine/Jet Engine (Simple Cycle Operation) | TRE | Off-Peak | 58109.5833 | 25 | 1 | 1 | 5260-Major overhaul (use for non-specific overhaul only; see page B-1) A | D1-Forced - Immediate | 300-Gas Turbine/Jet Engine (Simple Cycle Operation)
5260 | Major overhaul (use for non-specific overhaul only; see page B-1) A | Gas Turbine | Miscellaneous (Gas Turbine) | D1 | Forced - Immediate | 2021 | Oil | DI | 300 | Gas Turbine/Jet Engine (Simple Cycle Operation) | WECC | Off-Peak | 6440 | 28 | 1 | 1 | 5260-Major overhaul (use for non-specific overhaul only; see page B-1) A | D1-Forced - Immediate | 300-Gas Turbine/Jet Engine (Simple Cycle Operation)
5260 | Major overhaul (use for non-specific overhaul only; see page B-1) A | Gas Turbine | Miscellaneous (Gas Turbine) | D1 | Forced - Immediate | 2021 | Oil | DI | 300 | Gas Turbine/Jet Engine (Simple Cycle Operation) | WECC | Off-Peak | 59780 | 28 | 1 | 1 | 5260-Major overhaul (use for non-specific overhaul only; see page B-1) A | D1-Forced - Immediate | 300-Gas Turbine/Jet Engine (Simple Cycle Operation)
5260 | Major overhaul (use for non-specific overhaul only; see page B-1) A | Gas Turbine | Miscellaneous (Gas Turbine) | D1 | Forced - Immediate | 2021 | Gas | GG | 800 | Miscellaneous | WECC | Off-Peak | 1366.1333 | 109 | 1 | 1 | 5260-Major overhaul (use for non-specific overhaul only; see page B-1) A | D1-Forced - Immediate | 800-Miscellaneous
5261 | Gas turbine/compressor washing | Gas Turbine | Miscellaneous (Gas Turbine) | U1 | Forced - Immediate | 2021 | Gas | GG | 300 | Gas Turbine/Jet Engine (Simple Cycle Operation) | WECC | Summer | 564.4 | 102 | 1 | 1 | 5261-Gas turbine/compressor washing | U1-Forced - Immediate | 300-Gas Turbine/Jet Engine (Simple Cycle Operation)
5261 | Gas turbine/compressor washing | Gas Turbine | Miscellaneous (Gas Turbine) | U1 | Forced - Immediate | 2021 | Gas | GG | 300 | Gas Turbine/Jet Engine (Simple Cycle Operation) | WECC | Off-Peak | 249.339 | 48.89 | 1 | 1 | 5261-Gas turbine/compressor washing | U1-Forced - Immediate | 300-Gas Turbine/Jet Engine (Simple Cycle Operation)
5261 | Gas turbine/compressor washing | Gas Turbine | Miscellaneous (Gas Turbine) | U1 | Forced - Immediate | 2021 | Gas | GG | 300 | Gas Turbine/Jet Engine (Simple Cycle Operation) | WECC | Off-Peak | 246.8791 | 48.25 | 1 | 1 | 5261-Gas turbine/compressor washing | U1-Forced - Immediate | 300-Gas Turbine/Jet Engine (Simple Cycle Operation)
5261 | Gas turbine/compressor washing | Gas Turbine | Miscellaneous (Gas Turbine) | D3 | Forced - Postponed | 2021 | Gas | GG | 850 | Combined Cycle Block | SERC | Summer | 550.6666 | 236 | 1 | 1 | 5261-Gas turbine/compressor washing | D3-Forced - Postponed | 850-Combined Cycle Block
5261 | Gas turbine/compressor washing | Gas Turbine | Miscellaneous (Gas Turbine) | U1 | Forced - Immediate | 2021 | Gas | GG | 850 | Combined Cycle Block | WECC | Off-Peak | 494.9641 | 277.55 | 1 | 1 | 5261-Gas turbine/compressor washing | U1-Forced - Immediate | 850-Combined Cycle Block
5262 | Gas turbine exchange | Gas Turbine | Miscellaneous (Gas Turbine) | U1 | Forced - Immediate | 2021 | Gas | GG | 300 | Gas Turbine/Jet Engine (Simple Cycle Operation) | WECC | Off-Peak | 2883.9265 | 50.61 | 1 | 1 | 5262-Gas turbine exchange | U1-Forced - Immediate | 300-Gas Turbine/Jet Engine (Simple Cycle Operation)
5262 | Gas turbine exchange | Gas Turbine | Miscellaneous (Gas Turbine) | U1 | Forced - Immediate | 2021 | Gas | GG | 300 | Gas Turbine/Jet Engine (Simple Cycle Operation) | WECC | Winter | 3287.9 | 22 | 1 | 1 | 5262-Gas turbine exchange | U1-Forced - Immediate | 300-Gas Turbine/Jet Engine (Simple Cycle Operation)
5262 | Gas turbine exchange | Gas Turbine | Miscellaneous (Gas Turbine) | U1 | Forced - Immediate | 2021 | Gas | GG | 300 | Gas Turbine/Jet Engine (Simple Cycle Operation) | WECC | Off-Peak | 66.6365 | 50.61 | 1 | 1 | 5262-Gas turbine exchange | U1-Forced - Immediate | 300-Gas Turbine/Jet Engine (Simple Cycle Operation)
5262 | Gas turbine exchange | Gas Turbine | Miscellaneous (Gas Turbine) | D1 | Forced - Immediate | 2021 | Gas | GG | 300 | Gas Turbine/Jet Engine (Simple Cycle Operation) | RFC | Off-Peak | 33258 | 60 | 1 | 1 | 5262-Gas turbine exchange | D1-Forced - Immediate | 300-Gas Turbine/Jet Engine (Simple Cycle Operation)
5262 | Gas turbine exchange | Gas Turbine | Miscellaneous (Gas Turbine) | U1 | Forced - Immediate | 2021 | Gas | GG | 300 | Gas Turbine/Jet Engine (Simple Cycle Operation) | WECC | Winter | 32.2667 | 22 | 1 | 1 | 5262-Gas turbine exchange | U1-Forced - Immediate | 300-Gas Turbine/Jet Engine (Simple Cycle Operation)
5262 | Gas turbine exchange | Gas Turbine | Miscellaneous (Gas Turbine) | U1 | Forced - Immediate | 2021 | Gas | GG | 300 | Gas Turbine/Jet Engine (Simple Cycle Operation) | WECC | Winter | 363 | 22 | 1 | 1 | 5262-Gas turbine exchange | U1-Forced - Immediate | 300-Gas Turbine/Jet Engine (Simple Cycle Operation)
5262 | Gas turbine exchange | Gas Turbine | Miscellaneous (Gas Turbine) | D1 | Forced - Immediate | 2021 | Gas | GG | 300 | Gas Turbine/Jet Engine (Simple Cycle Operation) | RFC | Off-Peak | 2480.6513 | 58.76 | 1 | 1 | 5262-Gas turbine exchange | D1-Forced - Immediate | 300-Gas Turbine/Jet Engine (Simple Cycle Operation)
5262 | Gas turbine exchange | Gas Turbine | Miscellaneous (Gas Turbine) | U1 | Forced - Immediate | 2021 | Gas | GG | 300 | Gas Turbine/Jet Engine (Simple Cycle Operation) | NPCC | Winter | 16.0533 | 60.2 | 1 | 1 | 5262-Gas turbine exchange | U1-Forced - Immediate | 300-Gas Turbine/Jet Engine (Simple Cycle Operation)
5262 | Gas turbine exchange | Gas Turbine | Miscellaneous (Gas Turbine) | U1 | Forced - Immediate | 2021 | Oil | DI | 300 | Gas Turbine/Jet Engine (Simple Cycle Operation) | NPCC | Off-Peak | 578.0166 | 79 | 1 | 1 | 5262-Gas turbine exchange | U1-Forced - Immediate | 300-Gas Turbine/Jet Engine (Simple Cycle Operation)
5269 | Combustion inspection (CI) | Gas Turbine | Miscellaneous (Gas Turbine) | U1 | Forced - Immediate | 2021 | Gas | GG | 300 | Gas Turbine/Jet Engine (Simple Cycle Operation) | RFC | Summer | 24659.275 | 75.7 | 1 | 1 | 5269-Combustion inspection (CI) | U1-Forced - Immediate | 300-Gas Turbine/Jet Engine (Simple Cycle Operation)
5269 | Combustion inspection (CI) | Gas Turbine | Miscellaneous (Gas Turbine) | U1 | Forced - Immediate | 2021 | Gas | GG | 851 | CC GT units | TRE | Winter | 37872.7999 | 168 | 1 | 1 | 5269-Combustion inspection (CI) | U1-Forced - Immediate | 851-CC GT units
5269 | Combustion inspection (CI) | Gas Turbine | Miscellaneous (Gas Turbine) | U1 | Forced - Immediate | 2021 | Gas | GG | 851 | CC GT units | TRE | Winter | 72576 | 168 | 1 | 1 | 5269-Combustion inspection (CI) | U1-Forced - Immediate | 851-CC GT units
5269 | Combustion inspection (CI) | Gas Turbine | Miscellaneous (Gas Turbine) | D1 | Forced - Immediate | 2021 | Waste Heat | WH | 852 | CC steam units | WECC | Off-Peak | 1248.75 | 45 | 1 | 1 | 5269-Combustion inspection (CI) | D1-Forced - Immediate | 852-CC steam units
5269 | Combustion inspection (CI) | Gas Turbine | Miscellaneous (Gas Turbine) | D1 | Forced - Immediate | 2021 | Waste Heat | WH | 852 | CC steam units | WECC | Off-Peak | 4466.25 | 45 | 1 | 1 | 5269-Combustion inspection (CI) | D1-Forced - Immediate | 852-CC steam units
5269 | Combustion inspection (CI) | Gas Turbine | Miscellaneous (Gas Turbine) | D1 | Forced - Immediate | 2021 | Waste Heat | WH | 852 | CC steam units | TRE | Winter | 32637.5332 | 158 | 1 | 1 | 5269-Combustion inspection (CI) | D1-Forced - Immediate | 852-CC steam units
5269 | Combustion inspection (CI) | Gas Turbine | Miscellaneous (Gas Turbine) | U1 | Forced - Immediate | 2021 | Waste Heat | WH | 852 | CC steam units | TRE | Winter | 61885.6665 | 268 | 1 | 1 | 5269-Combustion inspection (CI) | U1-Forced - Immediate | 852-CC steam units
5269 | Combustion inspection (CI) | Gas Turbine | Miscellaneous (Gas Turbine) | D1 | Forced - Immediate | 2021 | Waste Heat | WH | 852 | CC steam units | WECC | Off-Peak | 3366.75 | 45 | 1 | 1 | 5269-Combustion inspection (CI) | D1-Forced - Immediate | 852-CC steam units
5270 | Hot end inspection B | Gas Turbine | Miscellaneous (Gas Turbine) | D1 | Forced - Immediate | 2021 | Oil | DI | 300 | Gas Turbine/Jet Engine (Simple Cycle Operation) | NPCC | Off-Peak | 453.2625 | 20.25 | 1 | 1 | 5270-Hot end inspection B | D1-Forced - Immediate | 300-Gas Turbine/Jet Engine (Simple Cycle Operation)
5270 | Hot end inspection B | Gas Turbine | Miscellaneous (Gas Turbine) | U1 | Forced - Immediate | 2021 | Gas | GG | 850 | Combined Cycle Block | SERC | Off-Peak | 88472.5332 | 272 | 1 | 1 | 5270-Hot end inspection B | U1-Forced - Immediate | 850-Combined Cycle Block
5270 | Hot end inspection B | Gas Turbine | Miscellaneous (Gas Turbine) | D3 | Forced - Postponed | 2021 | Gas | GG | 850 | Combined Cycle Block | SERC | Off-Peak | 41042.9 | 257 | 1 | 1 | 5270-Hot end inspection B | D3-Forced - Postponed | 850-Combined Cycle Block
5270 | Hot end inspection B | Gas Turbine | Miscellaneous (Gas Turbine) | U1 | Forced - Immediate | 2021 | Gas | GG | 850 | Combined Cycle Block | WECC | Off-Peak | 6042.6666 | 88 | 1 | 1 | 5270-Hot end inspection B | U1-Forced - Immediate | 850-Combined Cycle Block
5270 | Hot end inspection B | Gas Turbine | Miscellaneous (Gas Turbine) | D1 | Forced - Immediate | 2021 | Gas | GG | 850 | Combined Cycle Block | SERC | Off-Peak | 132995.25 | 285 | 1 | 1 | 5270-Hot end inspection B | D1-Forced - Immediate | 850-Combined Cycle Block
5270 | Hot end inspection B | Gas Turbine | Miscellaneous (Gas Turbine) | U1 | Forced - Immediate | 2021 | Gas | GG | 851 | CC GT units | WECC | Off-Peak | 10122.3 | 138 | 1 | 1 | 5270-Hot end inspection B | U1-Forced - Immediate | 851-CC GT units
5270 | Hot end inspection B | Gas Turbine | Miscellaneous (Gas Turbine) | U1 | Forced - Immediate | 2021 | Waste Heat | WH | 852 | CC steam units | WECC | Off-Peak | 6601.5 | 90 | 1 | 1 | 5270-Hot end inspection B | U1-Forced - Immediate | 852-CC steam units
5270 | Hot end inspection B | Gas Turbine | Miscellaneous (Gas Turbine) | D1 | Forced - Immediate | 2021 | Waste Heat | WH | 852 | CC steam units | MRO | Off-Peak | 57.8666 | 56 | 1 | 1 | 5270-Hot end inspection B | D1-Forced - Immediate | 852-CC steam units
5272 | Boroscope inspection A | Gas Turbine | Miscellaneous (Gas Turbine) | U1 | Forced - Immediate | 2021 | Gas | GG | 300 | Gas Turbine/Jet Engine (Simple Cycle Operation) | NPCC | Summer | 84246.8 | 16.4 | 1 | 1 | 5272-Boroscope inspection A | U1-Forced - Immediate | 300-Gas Turbine/Jet Engine (Simple Cycle Operation)
5272 | Boroscope inspection A | Gas Turbine | Miscellaneous (Gas Turbine) | U1 | Forced - Immediate | 2021 | Gas | GG | 300 | Gas Turbine/Jet Engine (Simple Cycle Operation) | WECC | Winter | 848.3333 | 100 | 1 | 1 | 5272-Boroscope inspection A | U1-Forced - Immediate | 300-Gas Turbine/Jet Engine (Simple Cycle Operation)
5272 | Boroscope inspection A | Gas Turbine | Miscellaneous (Gas Turbine) | U1 | Forced - Immediate | 2021 | Gas | GG | 300 | Gas Turbine/Jet Engine (Simple Cycle Operation) | MRO | Winter | 9353.4999 | 195 | 1 | 1 | 5272-Boroscope inspection A | U1-Forced - Immediate | 300-Gas Turbine/Jet Engine (Simple Cycle Operation)
5272 | Boroscope inspection A | Gas Turbine | Miscellaneous (Gas Turbine) | U1 | Forced - Immediate | 2021 | Gas | GG | 300 | Gas Turbine/Jet Engine (Simple Cycle Operation) | WECC | Summer | 425 | 100 | 1 | 1 | 5272-Boroscope inspection A | U1-Forced - Immediate | 300-Gas Turbine/Jet Engine (Simple Cycle Operation)
5272 | Boroscope inspection A | Gas Turbine | Miscellaneous (Gas Turbine) | U1 | Forced - Immediate | 2021 | Gas | GG | 300 | Gas Turbine/Jet Engine (Simple Cycle Operation) | WECC | Summer | 348.1653 | 107.68 | 1 | 1 | 5272-Boroscope inspection A | U1-Forced - Immediate | 300-Gas Turbine/Jet Engine (Simple Cycle Operation)
5272 | Boroscope inspection A | Gas Turbine | Miscellaneous (Gas Turbine) | U1 | Forced - Immediate | 2021 | Gas | GG | 300 | Gas Turbine/Jet Engine (Simple Cycle Operation) | MRO | Summer | 2240.8333 | 50 | 1 | 1 | 5272-Boroscope inspection A | U1-Forced - Immediate | 300-Gas Turbine/Jet Engine (Simple Cycle Operation)
5272 | Boroscope inspection A | Gas Turbine | Miscellaneous (Gas Turbine) | U1 | Forced - Immediate | 2021 | Gas | GG | 300 | Gas Turbine/Jet Engine (Simple Cycle Operation) | MRO | Off-Peak | 1492.8833 | 47.9 | 1 | 1 | 5272-Boroscope inspection A | U1-Forced - Immediate | 300-Gas Turbine/Jet Engine (Simple Cycle Operation)
5272 | Boroscope inspection A | Gas Turbine | Miscellaneous (Gas Turbine) | U1 | Forced - Immediate | 2021 | Gas | GG | 300 | Gas Turbine/Jet Engine (Simple Cycle Operation) | WECC | Winter | 108.1667 | 22 | 1 | 1 | 5272-Boroscope inspection A | U1-Forced - Immediate | 300-Gas Turbine/Jet Engine (Simple Cycle Operation)
5272 | Boroscope inspection A | Gas Turbine | Miscellaneous (Gas Turbine) | U1 | Forced - Immediate | 2021 | Gas | GG | 300 | Gas Turbine/Jet Engine (Simple Cycle Operation) | MRO | Winter | 4875.325 | 45.5 | 1 | 1 | 5272-Boroscope inspection A | U1-Forced - Immediate | 300-Gas Turbine/Jet Engine (Simple Cycle Operation)
5272 | Boroscope inspection A | Gas Turbine | Miscellaneous (Gas Turbine) | U1 | Forced - Immediate | 2021 | Gas | GG | 300 | Gas Turbine/Jet Engine (Simple Cycle Operation) | WECC | Summer | 882.976 | 107.68 | 1 | 1 | 5272-Boroscope inspection A | U1-Forced - Immediate | 300-Gas Turbine/Jet Engine (Simple Cycle Operation)
5272 | Boroscope inspection A | Gas Turbine | Miscellaneous (Gas Turbine) | U1 | Forced - Immediate | 2021 | Gas | GG | 300 | Gas Turbine/Jet Engine (Simple Cycle Operation) | SERC | Summer | 2316.55 | 107 | 1 | 1 | 5272-Boroscope inspection A | U1-Forced - Immediate | 300-Gas Turbine/Jet Engine (Simple Cycle Operation)
5272 | Boroscope inspection A | Gas Turbine | Miscellaneous (Gas Turbine) | U1 | Forced - Immediate | 2021 | Gas | GG | 300 | Gas Turbine/Jet Engine (Simple Cycle Operation) | MRO | Winter | 7552.9999 | 195 | 1 | 1 | 5272-Boroscope inspection A | U1-Forced - Immediate | 300-Gas Turbine/Jet Engine (Simple Cycle Operation)
5272 | Boroscope inspection A | Gas Turbine | Miscellaneous (Gas Turbine) | U1 | Forced - Immediate | 2021 | Gas | GG | 300 | Gas Turbine/Jet Engine (Simple Cycle Operation) | SERC | Summer | 6820.9341 | 150.85 | 1 | 1 | 5272-Boroscope inspection A | U1-Forced - Immediate | 300-Gas Turbine/Jet Engine (Simple Cycle Operation)
5272 | Boroscope inspection A | Gas Turbine | Miscellaneous (Gas Turbine) | SF | Startup Failure | 2021 | Gas | GG | 300 | Gas Turbine/Jet Engine (Simple Cycle Operation) | NPCC | Summer | 10 | 40 | 1 | 1 | 5272-Boroscope inspection A | SF-Startup Failure | 300-Gas Turbine/Jet Engine (Simple Cycle Operation)
5272 | Boroscope inspection A | Gas Turbine | Miscellaneous (Gas Turbine) | U1 | Forced - Immediate | 2021 | Gas | GG | 300 | Gas Turbine/Jet Engine (Simple Cycle Operation) | NPCC | Off-Peak | 3936.2733 | 16.4 | 1 | 1 | 5272-Boroscope inspection A | U1-Forced - Immediate | 300-Gas Turbine/Jet Engine (Simple Cycle Operation)
5272 | Boroscope inspection A | Gas Turbine | Miscellaneous (Gas Turbine) | U1 | Forced - Immediate | 2021 | Gas | GG | 850 | Combined Cycle Block | WECC | Winter | 36222.9998 | 267 | 1 | 1 | 5272-Boroscope inspection A | U1-Forced - Immediate | 850-Combined Cycle Block
5272 | Boroscope inspection A | Gas Turbine | Miscellaneous (Gas Turbine) | U1 | Forced - Immediate | 2021 | Gas | GG | 850 | Combined Cycle Block | WECC | Winter | 44255 | 265 | 1 | 1 | 5272-Boroscope inspection A | U1-Forced - Immediate | 850-Combined Cycle Block
5272 | Boroscope inspection A | Gas Turbine | Miscellaneous (Gas Turbine) | U3 | Forced - Postponed | 2021 | Gas | GG | 851 | CC GT units | TRE | Off-Peak | 13309.0666 | 58 | 1 | 1 | 5272-Boroscope inspection A | U3-Forced - Postponed | 851-CC GT units
5272 | Boroscope inspection A | Gas Turbine | Miscellaneous (Gas Turbine) | U1 | Forced - Immediate | 2021 | Gas | GG | 851 | CC GT units | RFC | Off-Peak | 15034.8832 | 191 | 1 | 1 | 5272-Boroscope inspection A | U1-Forced - Immediate | 851-CC GT units
5272 | Boroscope inspection A | Gas Turbine | Miscellaneous (Gas Turbine) | U1 | Forced - Immediate | 2021 | Gas | GG | 851 | CC GT units | WECC | Off-Peak | 1800.8166 | 167 | 1 | 1 | 5272-Boroscope inspection A | U1-Forced - Immediate | 851-CC GT units
5272 | Boroscope inspection A | Gas Turbine | Miscellaneous (Gas Turbine) | U1 | Forced - Immediate | 2021 | Gas | GG | 851 | CC GT units | WECC | Winter | 11492.4 | 72 | 1 | 1 | 5272-Boroscope inspection A | U1-Forced - Immediate | 851-CC GT units
5272 | Boroscope inspection A | Gas Turbine | Miscellaneous (Gas Turbine) | U1 | Forced - Immediate | 2021 | Gas | GG | 851 | CC GT units | RFC | Winter | 2586.6666 | 194 | 1 | 1 | 5272-Boroscope inspection A | U1-Forced - Immediate | 851-CC GT units
5272 | Boroscope inspection A | Gas Turbine | Miscellaneous (Gas Turbine) | U1 | Forced - Immediate | 2021 | Gas | GG | 851 | CC GT units | RFC | Winter | 1939.4965 | 203.8 | 1 | 1 | 5272-Boroscope inspection A | U1-Forced - Immediate | 851-CC GT units
5272 | Boroscope inspection A | Gas Turbine | Miscellaneous (Gas Turbine) | D1 | Forced - Immediate | 2021 | Gas | GG | 852 | CC steam units | RFC | Summer | 443.3333 | 19 | 1 | 1 | 5272-Boroscope inspection A | D1-Forced - Immediate | 852-CC steam units
5272 | Boroscope inspection A | Gas Turbine | Miscellaneous (Gas Turbine) | D1 | Forced - Immediate | 2021 | Gas | GG | 852 | CC steam units | RFC | Winter | 1535.9899 | 161.4 | 1 | 1 | 5272-Boroscope inspection A | D1-Forced - Immediate | 852-CC steam units
5272 | Boroscope inspection A | Gas Turbine | Miscellaneous (Gas Turbine) | D1 | Forced - Immediate | 2021 | Waste Heat | WH | 852 | CC steam units | RFC | Off-Peak | 8501.3999 | 108 | 1 | 1 | 5272-Boroscope inspection A | D1-Forced - Immediate | 852-CC steam units
5272 | Boroscope inspection A | Gas Turbine | Miscellaneous (Gas Turbine) | D1 | Forced - Immediate | 2021 | Waste Heat | WH | 852 | CC steam units | WECC | Off-Peak | 366.3333 | 20 | 1 | 1 | 5272-Boroscope inspection A | D1-Forced - Immediate | 852-CC steam units
5272 | Boroscope inspection A | Gas Turbine | Miscellaneous (Gas Turbine) | D1 | Forced - Immediate | 2021 | Gas | GG | 852 | CC steam units | RFC | Summer | 5307.5 | 110 | 1 | 1 | 5272-Boroscope inspection A | D1-Forced - Immediate | 852-CC steam units
5272 | Boroscope inspection A | Gas Turbine | Miscellaneous (Gas Turbine) | U3 | Forced - Postponed | 2021 | Gas | GG | 861 | CoG GT units | TRE | Off-Peak | 11873.6666 | 179 | 1 | 1 | 5272-Boroscope inspection A | U3-Forced - Postponed | 861-CoG GT units
5272 | Boroscope inspection A | Gas Turbine | Miscellaneous (Gas Turbine) | D3 | Forced - Postponed | 2021 | Waste Heat | WH | 862 | CoG steam units | TRE | Off-Peak | 6766 | 102 | 1 | 1 | 5272-Boroscope inspection A | D3-Forced - Postponed | 862-CoG steam units
5274 | General unit inspection A | Gas Turbine | Miscellaneous (Gas Turbine) | U1 | Forced - Immediate | 2021 | Gas | OG | 300 | Gas Turbine/Jet Engine (Simple Cycle Operation) | WECC | Winter | 122.625 | 49.05 | 1 | 1 | 5274-General unit inspection A | U1-Forced - Immediate | 300-Gas Turbine/Jet Engine (Simple Cycle Operation)
5274 | General unit inspection A | Gas Turbine | Miscellaneous (Gas Turbine) | D1 | Forced - Immediate | 2021 | Gas | GG | 300 | Gas Turbine/Jet Engine (Simple Cycle Operation) | MRO | Summer | 459.4333 | 22 | 1 | 1 | 5274-General unit inspection A | D1-Forced - Immediate | 300-Gas Turbine/Jet Engine (Simple Cycle Operation)
5274 | General unit inspection A | Gas Turbine | Miscellaneous (Gas Turbine) | U1 | Forced - Immediate | 2021 | Gas | GG | 300 | Gas Turbine/Jet Engine (Simple Cycle Operation) | TRE | Winter | 28.5 | 45 | 1 | 1 | 5274-General unit inspection A | U1-Forced - Immediate | 300-Gas Turbine/Jet Engine (Simple Cycle Operation)
5274 | General unit inspection A | Gas Turbine | Miscellaneous (Gas Turbine) | U1 | Forced - Immediate | 2021 | Gas | GG | 300 | Gas Turbine/Jet Engine (Simple Cycle Operation) | MRO | Summer | 70.4 | 44 | 1 | 1 | 5274-General unit inspection A | U1-Forced - Immediate | 300-Gas Turbine/Jet Engine (Simple Cycle Operation)
5274 | General unit inspection A | Gas Turbine | Miscellaneous (Gas Turbine) | D1 | Forced - Immediate | 2021 | Waste Heat | WH | 850 | Combined Cycle Block | RFC | Summer | 1584 | 22 | 1 | 1 | 5274-General unit inspection A | D1-Forced - Immediate | 850-Combined Cycle Block
5274 | General unit inspection A | Gas Turbine | Miscellaneous (Gas Turbine) | U1 | Forced - Immediate | 2021 | Gas | GG | 850 | Combined Cycle Block | WECC | Winter | 1613.3333 | 88 | 1 | 1 | 5274-General unit inspection A | U1-Forced - Immediate | 850-Combined Cycle Block
5274 | General unit inspection A | Gas Turbine | Miscellaneous (Gas Turbine) | U1 | Forced - Immediate | 2021 | Gas | GG | 851 | CC GT units | WECC | Off-Peak | 1280 | 160 | 2 | 2 | 5274-General unit inspection A | U1-Forced - Immediate | 851-CC GT units
5274 | General unit inspection A | Gas Turbine | Miscellaneous (Gas Turbine) | U1 | Forced - Immediate | 2021 | Gas | GG | 851 | CC GT units | WECC | Off-Peak | 50.6667 | 38 | 1 | 1 | 5274-General unit inspection A | U1-Forced - Immediate | 851-CC GT units
5274 | General unit inspection A | Gas Turbine | Miscellaneous (Gas Turbine) | D1 | Forced - Immediate | 2021 | Gas | GG | 852 | CC steam units | TRE | Winter | 20754.72 | 51.12 | 1 | 1 | 5274-General unit inspection A | D1-Forced - Immediate | 852-CC steam units
5274 | General unit inspection A | Gas Turbine | Miscellaneous (Gas Turbine) | D1 | Forced - Immediate | 2021 | Waste Heat | WH | 852 | CC steam units | RFC | Winter | 5437.1665 | 190 | 1 | 1 | 5274-General unit inspection A | D1-Forced - Immediate | 852-CC steam units
5274 | General unit inspection A | Gas Turbine | Miscellaneous (Gas Turbine) | D1 | Forced - Immediate | 2021 | Waste Heat | WH | 852 | CC steam units | WECC | Off-Peak | 13.3333 | 10 | 1 | 1 | 5274-General unit inspection A | D1-Forced - Immediate | 852-CC steam units
5280 | Vibration (not engine) in unit not attributable to bearings or other components B | Gas Turbine | Miscellaneous (Gas Turbine) | U2 | Forced - Delayed | 2021 | Gas | GG | 300 | Gas Turbine/Jet Engine (Simple Cycle Operation) | WECC | Off-Peak | 12585.6833 | 59 | 1 | 1 | 5280-Vibration (not engine) in unit not attributable to bearings or other components B | U2-Forced - Delayed | 300-Gas Turbine/Jet Engine (Simple Cycle Operation)
5280 | Vibration (not engine) in unit not attributable to bearings or other components B | Gas Turbine | Miscellaneous (Gas Turbine) | U1 | Forced - Immediate | 2021 | Gas | GG | 300 | Gas Turbine/Jet Engine (Simple Cycle Operation) | TRE | Winter | 22.5 | 45 | 1 | 1 | 5280-Vibration (not engine) in unit not attributable to bearings or other components B | U1-Forced - Immediate | 300-Gas Turbine/Jet Engine (Simple Cycle Operation)
5280 | Vibration (not engine) in unit not attributable to bearings or other components B | Gas Turbine | Miscellaneous (Gas Turbine) | U1 | Forced - Immediate | 2021 | Gas | GG | 300 | Gas Turbine/Jet Engine (Simple Cycle Operation) | WECC | Summer | 1.9367 | 23.24 | 1 | 1 | 5280-Vibration (not engine) in unit not attributable to bearings or other components B | U1-Forced - Immediate | 300-Gas Turbine/Jet Engine (Simple Cycle Operation)
5280 | Vibration (not engine) in unit not attributable to bearings or other components B | Gas Turbine | Miscellaneous (Gas Turbine) | U1 | Forced - Immediate | 2021 | Gas | GG | 300 | Gas Turbine/Jet Engine (Simple Cycle Operation) | RFC | Winter | 4.1666 | 50 | 1 | 1 | 5280-Vibration (not engine) in unit not attributable to bearings or other components B | U1-Forced - Immediate | 300-Gas Turbine/Jet Engine (Simple Cycle Operation)
5280 | Vibration (not engine) in unit not attributable to bearings or other components B | Gas Turbine | Miscellaneous (Gas Turbine) | U1 | Forced - Immediate | 2021 | Gas | GG | 300 | Gas Turbine/Jet Engine (Simple Cycle Operation) | WECC | Summer | 45.65 | 24.9 | 1 | 1 | 5280-Vibration (not engine) in unit not attributable to bearings or other components B | U1-Forced - Immediate | 300-Gas Turbine/Jet Engine (Simple Cycle Operation)
5280 | Vibration (not engine) in unit not attributable to bearings or other components B | Gas Turbine | Miscellaneous (Gas Turbine) | U1 | Forced - Immediate | 2021 | Gas | GG | 300 | Gas Turbine/Jet Engine (Simple Cycle Operation) | RFC | Summer | 43.2 | 108 | 1 | 1 | 5280-Vibration (not engine) in unit not attributable to bearings or other components B | U1-Forced - Immediate | 300-Gas Turbine/Jet Engine (Simple Cycle Operation)
5280 | Vibration (not engine) in unit not attributable to bearings or other components B | Gas Turbine | Miscellaneous (Gas Turbine) | U1 | Forced - Immediate | 2021 | Gas | GG | 300 | Gas Turbine/Jet Engine (Simple Cycle Operation) | WECC | Winter | 69.4166 | 85 | 1 | 1 | 5280-Vibration (not engine) in unit not attributable to bearings or other components B | U1-Forced - Immediate | 300-Gas Turbine/Jet Engine (Simple Cycle Operation)
5280 | Vibration (not engine) in unit not attributable to bearings or other components B | Gas Turbine | Miscellaneous (Gas Turbine) | U1 | Forced - Immediate | 2021 | Gas | GG | 300 | Gas Turbine/Jet Engine (Simple Cycle Operation) | RFC | Off-Peak | 300.235 | 44.7 | 1 | 1 | 5280-Vibration (not engine) in unit not attributable to bearings or other components B | U1-Forced - Immediate | 300-Gas Turbine/Jet Engine (Simple Cycle Operation)
5280 | Vibration (not engine) in unit not attributable to bearings or other components B | Gas Turbine | Miscellaneous (Gas Turbine) | U1 | Forced - Immediate | 2021 | Oil | DI | 300 | Gas Turbine/Jet Engine (Simple Cycle Operation) | SERC | Summer | 214.6 | 12 | 1 | 1 | 5280-Vibration (not engine) in unit not attributable to bearings or other components B | U1-Forced - Immediate | 300-Gas Turbine/Jet Engine (Simple Cycle Operation)
5280 | Vibration (not engine) in unit not attributable to bearings or other components B | Gas Turbine | Miscellaneous (Gas Turbine) | U1 | Forced - Immediate | 2021 | Gas | GG | 300 | Gas Turbine/Jet Engine (Simple Cycle Operation) | WECC | Summer | 660 | 55 | 1 | 1 | 5280-Vibration (not engine) in unit not attributable to bearings or other components B | U1-Forced - Immediate | 300-Gas Turbine/Jet Engine (Simple Cycle Operation)
5280 | Vibration (not engine) in unit not attributable to bearings or other components B | Gas Turbine | Miscellaneous (Gas Turbine) | U1 | Forced - Immediate | 2021 | Gas | GG | 300 | Gas Turbine/Jet Engine (Simple Cycle Operation) | TRE | Winter | 652.5 | 45 | 1 | 1 | 5280-Vibration (not engine) in unit not attributable to bearings or other components B | U1-Forced - Immediate | 300-Gas Turbine/Jet Engine (Simple Cycle Operation)
5280 | Vibration (not engine) in unit not attributable to bearings or other components B | Gas Turbine | Miscellaneous (Gas Turbine) | SF | Startup Failure | 2021 | Gas | GG | 300 | Gas Turbine/Jet Engine (Simple Cycle Operation) | SERC | Off-Peak | 3.9583 | 47.5 | 1 | 1 | 5280-Vibration (not engine) in unit not attributable to bearings or other components B | SF-Startup Failure | 300-Gas Turbine/Jet Engine (Simple Cycle Operation)
5280 | Vibration (not engine) in unit not attributable to bearings or other components B | Gas Turbine | Miscellaneous (Gas Turbine) | U1 | Forced - Immediate | 2021 | Gas | GG | 300 | Gas Turbine/Jet Engine (Simple Cycle Operation) | TRE | Summer | 85.5 | 54 | 1 | 1 | 5280-Vibration (not engine) in unit not attributable to bearings or other components B | U1-Forced - Immediate | 300-Gas Turbine/Jet Engine (Simple Cycle Operation)
5280 | Vibration (not engine) in unit not attributable to bearings or other components B | Gas Turbine | Miscellaneous (Gas Turbine) | U1 | Forced - Immediate | 2021 | Gas | GG | 300 | Gas Turbine/Jet Engine (Simple Cycle Operation) | WECC | Summer | 101.21 | 69.8 | 1 | 1 | 5280-Vibration (not engine) in unit not attributable to bearings or other components B | U1-Forced - Immediate | 300-Gas Turbine/Jet Engine (Simple Cycle Operation)
5280 | Vibration (not engine) in unit not attributable to bearings or other components B | Gas Turbine | Miscellaneous (Gas Turbine) | U1 | Forced - Immediate | 2021 | Gas | GG | 300 | Gas Turbine/Jet Engine (Simple Cycle Operation) | RFC | Off-Peak | 4 | 20 | 1 | 1 | 5280-Vibration (not engine) in unit not attributable to bearings or other components B | U1-Forced - Immediate | 300-Gas Turbine/Jet Engine (Simple Cycle Operation)
5280 | Vibration (not engine) in unit not attributable to bearings or other components B | Gas Turbine | Miscellaneous (Gas Turbine) | U1 | Forced - Immediate | 2021 | Gas | GG | 300 | Gas Turbine/Jet Engine (Simple Cycle Operation) | MRO | Off-Peak | 117.5 | 50 | 1 | 1 | 5280-Vibration (not engine) in unit not attributable to bearings or other components B | U1-Forced - Immediate | 300-Gas Turbine/Jet Engine (Simple Cycle Operation)
5280 | Vibration (not engine) in unit not attributable to bearings or other components B | Gas Turbine | Miscellaneous (Gas Turbine) | U1 | Forced - Immediate | 2021 | Gas | GG | 300 | Gas Turbine/Jet Engine (Simple Cycle Operation) | RFC | Summer | 289.8 | 92 | 1 | 1 | 5280-Vibration (not engine) in unit not attributable to bearings or other components B | U1-Forced - Immediate | 300-Gas Turbine/Jet Engine (Simple Cycle Operation)
5280 | Vibration (not engine) in unit not attributable to bearings or other components B | Gas Turbine | Miscellaneous (Gas Turbine) | U1 | Forced - Immediate | 2021 | Gas | GG | 300 | Gas Turbine/Jet Engine (Simple Cycle Operation) | TRE | Winter | 28.275 | 58.5 | 1 | 1 | 5280-Vibration (not engine) in unit not attributable to bearings or other components B | U1-Forced - Immediate | 300-Gas Turbine/Jet Engine (Simple Cycle Operation)
5280 | Vibration (not engine) in unit not attributable to bearings or other components B | Gas Turbine | Miscellaneous (Gas Turbine) | U1 | Forced - Immediate | 2021 | Gas | GG | 300 | Gas Turbine/Jet Engine (Simple Cycle Operation) | RFC | Winter | 603.68 | 58.8 | 1 | 1 | 5280-Vibration (not engine) in unit not attributable to bearings or other components B | U1-Forced - Immediate | 300-Gas Turbine/Jet Engine (Simple Cycle Operation)
5280 | Vibration (not engine) in unit not attributable to bearings or other components B | Gas Turbine | Miscellaneous (Gas Turbine) | SF | Startup Failure | 2021 | Gas | GG | 300 | Gas Turbine/Jet Engine (Simple Cycle Operation) | MRO | Off-Peak | 34.1666 | 50 | 1 | 1 | 5280-Vibration (not engine) in unit not attributable to bearings or other components B | SF-Startup Failure | 300-Gas Turbine/Jet Engine (Simple Cycle Operation)
5280 | Vibration (not engine) in unit not attributable to bearings or other components B | Gas Turbine | Miscellaneous (Gas Turbine) | U1 | Forced - Immediate | 2021 | Gas | GG | 300 | Gas Turbine/Jet Engine (Simple Cycle Operation) | MRO | Off-Peak | 39.13 | 55.9 | 1 | 1 | 5280-Vibration (not engine) in unit not attributable to bearings or other components B | U1-Forced - Immediate | 300-Gas Turbine/Jet Engine (Simple Cycle Operation)
5280 | Vibration (not engine) in unit not attributable to bearings or other components B | Gas Turbine | Miscellaneous (Gas Turbine) | U1 | Forced - Immediate | 2021 | Gas | GG | 300 | Gas Turbine/Jet Engine (Simple Cycle Operation) | SERC | Off-Peak | 960.375 | 49.25 | 1 | 1 | 5280-Vibration (not engine) in unit not attributable to bearings or other components B | U1-Forced - Immediate | 300-Gas Turbine/Jet Engine (Simple Cycle Operation)
5280 | Vibration (not engine) in unit not attributable to bearings or other components B | Gas Turbine | Miscellaneous (Gas Turbine) | U1 | Forced - Immediate | 2021 | Oil | DI | 300 | Gas Turbine/Jet Engine (Simple Cycle Operation) | SERC | Summer | 13.8 | 12 | 1 | 1 | 5280-Vibration (not engine) in unit not attributable to bearings or other components B | U1-Forced - Immediate | 300-Gas Turbine/Jet Engine (Simple Cycle Operation)
5280 | Vibration (not engine) in unit not attributable to bearings or other components B | Gas Turbine | Miscellaneous (Gas Turbine) | U1 | Forced - Immediate | 2021 | Oil | DI | 300 | Gas Turbine/Jet Engine (Simple Cycle Operation) | SERC | Off-Peak | 3060 | 45 | 1 | 1 | 5280-Vibration (not engine) in unit not attributable to bearings or other components B | U1-Forced - Immediate | 300-Gas Turbine/Jet Engine (Simple Cycle Operation)
5280 | Vibration (not engine) in unit not attributable to bearings or other components B | Gas Turbine | Miscellaneous (Gas Turbine) | SF | Startup Failure | 2021 | Gas | GG | 300 | Gas Turbine/Jet Engine (Simple Cycle Operation) | MRO | Summer | 31.6667 | 50 | 1 | 1 | 5280-Vibration (not engine) in unit not attributable to bearings or other components B | SF-Startup Failure | 300-Gas Turbine/Jet Engine (Simple Cycle Operation)
5280 | Vibration (not engine) in unit not attributable to bearings or other components B | Gas Turbine | Miscellaneous (Gas Turbine) | U1 | Forced - Immediate | 2021 | Gas | GG | 300 | Gas Turbine/Jet Engine (Simple Cycle Operation) | RFC | Off-Peak | 7.5 | 50 | 1 | 1 | 5280-Vibration (not engine) in unit not attributable to bearings or other components B | U1-Forced - Immediate | 300-Gas Turbine/Jet Engine (Simple Cycle Operation)
5280 | Vibration (not engine) in unit not attributable to bearings or other components B | Gas Turbine | Miscellaneous (Gas Turbine) | U1 | Forced - Immediate | 2021 | Gas | GG | 300 | Gas Turbine/Jet Engine (Simple Cycle Operation) | MRO | Off-Peak | 54.4766 | 55.4 | 1 | 1 | 5280-Vibration (not engine) in unit not attributable to bearings or other components B | U1-Forced - Immediate | 300-Gas Turbine/Jet Engine (Simple Cycle Operation)
5280 | Vibration (not engine) in unit not attributable to bearings or other components B | Gas Turbine | Miscellaneous (Gas Turbine) | U1 | Forced - Immediate | 2021 | Gas | GG | 300 | Gas Turbine/Jet Engine (Simple Cycle Operation) | TRE | Winter | 21.75 | 45 | 1 | 1 | 5280-Vibration (not engine) in unit not attributable to bearings or other components B | U1-Forced - Immediate | 300-Gas Turbine/Jet Engine (Simple Cycle Operation)
5280 | Vibration (not engine) in unit not attributable to bearings or other components B | Gas Turbine | Miscellaneous (Gas Turbine) | U1 | Forced - Immediate | 2021 | Gas | GG | 300 | Gas Turbine/Jet Engine (Simple Cycle Operation) | WECC | Summer | 1.5493 | 23.24 | 1 | 1 | 5280-Vibration (not engine) in unit not attributable to bearings or other components B | U1-Forced - Immediate | 300-Gas Turbine/Jet Engine (Simple Cycle Operation)
5280 | Vibration (not engine) in unit not attributable to bearings or other components B | Gas Turbine | Miscellaneous (Gas Turbine) | U1 | Forced - Immediate | 2021 | Oil | DI | 300 | Gas Turbine/Jet Engine (Simple Cycle Operation) | RFC | Summer | 63.7 | 49 | 1 | 1 | 5280-Vibration (not engine) in unit not attributable to bearings or other components B | U1-Forced - Immediate | 300-Gas Turbine/Jet Engine (Simple Cycle Operation)
5280 | Vibration (not engine) in unit not attributable to bearings or other components B | Gas Turbine | Miscellaneous (Gas Turbine) | U1 | Forced - Immediate | 2021 | Gas | GG | 300 | Gas Turbine/Jet Engine (Simple Cycle Operation) | TRE | Off-Peak | 69.75 | 45 | 1 | 1 | 5280-Vibration (not engine) in unit not attributable to bearings or other components B | U1-Forced - Immediate | 300-Gas Turbine/Jet Engine (Simple Cycle Operation)
5280 | Vibration (not engine) in unit not attributable to bearings or other components B | Gas Turbine | Miscellaneous (Gas Turbine) | U1 | Forced - Immediate | 2021 | Gas | GG | 300 | Gas Turbine/Jet Engine (Simple Cycle Operation) | SERC | Summer | 11.4666 | 43 | 1 | 1 | 5280-Vibration (not engine) in unit not attributable to bearings or other components B | U1-Forced - Immediate | 300-Gas Turbine/Jet Engine (Simple Cycle Operation)
5280 | Vibration (not engine) in unit not attributable to bearings or other components B | Gas Turbine | Miscellaneous (Gas Turbine) | U1 | Forced - Immediate | 2021 | Gas | GG | 300 | Gas Turbine/Jet Engine (Simple Cycle Operation) | TRE | Summer | 1961.1 | 54 | 1 | 1 | 5280-Vibration (not engine) in unit not attributable to bearings or other components B | U1-Forced - Immediate | 300-Gas Turbine/Jet Engine (Simple Cycle Operation)
5280 | Vibration (not engine) in unit not attributable to bearings or other components B | Gas Turbine | Miscellaneous (Gas Turbine) | D1 | Forced - Immediate | 2021 | Gas | GG | 850 | Combined Cycle Block | WECC | Off-Peak | 263.2333 | 59.6 | 1 | 1 | 5280-Vibration (not engine) in unit not attributable to bearings or other components B | D1-Forced - Immediate | 850-Combined Cycle Block
5280 | Vibration (not engine) in unit not attributable to bearings or other components B | Gas Turbine | Miscellaneous (Gas Turbine) | U1 | Forced - Immediate | 2021 | Gas | GG | 851 | CC GT units | TRE | Summer | 1317.0666 | 176 | 1 | 1 | 5280-Vibration (not engine) in unit not attributable to bearings or other components B | U1-Forced - Immediate | 851-CC GT units
5280 | Vibration (not engine) in unit not attributable to bearings or other components B | Gas Turbine | Miscellaneous (Gas Turbine) | U1 | Forced - Immediate | 2021 | Gas | GG | 851 | CC GT units | NPCC | Winter | 532.8332 | 230 | 1 | 1 | 5280-Vibration (not engine) in unit not attributable to bearings or other components B | U1-Forced - Immediate | 851-CC GT units
5280 | Vibration (not engine) in unit not attributable to bearings or other components B | Gas Turbine | Miscellaneous (Gas Turbine) | U1 | Forced - Immediate | 2021 | Gas | GG | 851 | CC GT units | TRE | Summer | 51.3 | 57 | 1 | 1 | 5280-Vibration (not engine) in unit not attributable to bearings or other components B | U1-Forced - Immediate | 851-CC GT units
5280 | Vibration (not engine) in unit not attributable to bearings or other components B | Gas Turbine | Miscellaneous (Gas Turbine) | U1 | Forced - Immediate | 2021 | Gas | GG | 851 | CC GT units | MRO | Summer | 85.8267 | 31.4 | 1 | 1 | 5280-Vibration (not engine) in unit not attributable to bearings or other components B | U1-Forced - Immediate | 851-CC GT units
5280 | Vibration (not engine) in unit not attributable to bearings or other components B | Gas Turbine | Miscellaneous (Gas Turbine) | U1 | Forced - Immediate | 2021 | Gas | GG | 851 | CC GT units | TRE | Summer | 633.6 | 176 | 1 | 1 | 5280-Vibration (not engine) in unit not attributable to bearings or other components B | U1-Forced - Immediate | 851-CC GT units
5280 | Vibration (not engine) in unit not attributable to bearings or other components B | Gas Turbine | Miscellaneous (Gas Turbine) | SF | Startup Failure | 2021 | Gas | GG | 851 | CC GT units | MRO | Summer | 0.52331 | 31.4 | 1 | 1 | 5280-Vibration (not engine) in unit not attributable to bearings or other components B | SF-Startup Failure | 851-CC GT units
5280 | Vibration (not engine) in unit not attributable to bearings or other components B | Gas Turbine | Miscellaneous (Gas Turbine) | D1 | Forced - Immediate | 2021 | Waste Heat | WH | 852 | CC steam units | TRE | Summer | 23.4 | 26 | 1 | 1 | 5280-Vibration (not engine) in unit not attributable to bearings or other components B | D1-Forced - Immediate | 852-CC steam units
5280 | Vibration (not engine) in unit not attributable to bearings or other components B | Gas Turbine | Miscellaneous (Gas Turbine) | U1 | Forced - Immediate | 2021 | Waste Heat | WH | 852 | CC steam units | NPCC | Winter | 301.1666 | 130 | 1 | 1 | 5280-Vibration (not engine) in unit not attributable to bearings or other components B | U1-Forced - Immediate | 852-CC steam units
5280 | Vibration (not engine) in unit not attributable to bearings or other components B | Gas Turbine | Miscellaneous (Gas Turbine) | U1 | Forced - Immediate | 2021 | Waste Heat | WH | 852 | CC steam units | TRE | Summer | 980.5 | 185 | 1 | 1 | 5280-Vibration (not engine) in unit not attributable to bearings or other components B | U1-Forced - Immediate | 852-CC steam units
5285 | Gas turbine vibration | Gas Turbine | Miscellaneous (Gas Turbine) | SF | Startup Failure | 2021 | Gas | GG | 300 | Gas Turbine/Jet Engine (Simple Cycle Operation) | WECC | Winter | 0.41248 | 24.75 | 1 | 1 | 5285-Gas turbine vibration | SF-Startup Failure | 300-Gas Turbine/Jet Engine (Simple Cycle Operation)
5285 | Gas turbine vibration | Gas Turbine | Miscellaneous (Gas Turbine) | SF | Startup Failure | 2021 | Gas | GG | 300 | Gas Turbine/Jet Engine (Simple Cycle Operation) | MRO | Winter | 13.3333 | 40 | 1 | 1 | 5285-Gas turbine vibration | SF-Startup Failure | 300-Gas Turbine/Jet Engine (Simple Cycle Operation)
5285 | Gas turbine vibration | Gas Turbine | Miscellaneous (Gas Turbine) | U1 | Forced - Immediate | 2021 | Gas | GG | 300 | Gas Turbine/Jet Engine (Simple Cycle Operation) | WECC | Off-Peak | 676.5 | 55 | 1 | 1 | 5285-Gas turbine vibration | U1-Forced - Immediate | 300-Gas Turbine/Jet Engine (Simple Cycle Operation)
5285 | Gas turbine vibration | Gas Turbine | Miscellaneous (Gas Turbine) | U1 | Forced - Immediate | 2021 | Gas | GG | 300 | Gas Turbine/Jet Engine (Simple Cycle Operation) | RFC | Summer | 576.4 | 44 | 1 | 1 | 5285-Gas turbine vibration | U1-Forced - Immediate | 300-Gas Turbine/Jet Engine (Simple Cycle Operation)
5285 | Gas turbine vibration | Gas Turbine | Miscellaneous (Gas Turbine) | U1 | Forced - Immediate | 2021 | Gas | GG | 300 | Gas Turbine/Jet Engine (Simple Cycle Operation) | RFC | Summer | 2180.25 | 91.8 | 1 | 1 | 5285-Gas turbine vibration | U1-Forced - Immediate | 300-Gas Turbine/Jet Engine (Simple Cycle Operation)
5285 | Gas turbine vibration | Gas Turbine | Miscellaneous (Gas Turbine) | U1 | Forced - Immediate | 2021 | Gas | GG | 300 | Gas Turbine/Jet Engine (Simple Cycle Operation) | WECC | Summer | 7001.77 | 47.4 | 1 | 1 | 5285-Gas turbine vibration | U1-Forced - Immediate | 300-Gas Turbine/Jet Engine (Simple Cycle Operation)
5285 | Gas turbine vibration | Gas Turbine | Miscellaneous (Gas Turbine) | D1 | Forced - Immediate | 2021 | Gas | GG | 300 | Gas Turbine/Jet Engine (Simple Cycle Operation) | RFC | Off-Peak | 261.45 | 27 | 1 | 1 | 5285-Gas turbine vibration | D1-Forced - Immediate | 300-Gas Turbine/Jet Engine (Simple Cycle Operation)
5285 | Gas turbine vibration | Gas Turbine | Miscellaneous (Gas Turbine) | U1 | Forced - Immediate | 2021 | Gas | GG | 300 | Gas Turbine/Jet Engine (Simple Cycle Operation) | RFC | Off-Peak | 198.1 | 42 | 1 | 1 | 5285-Gas turbine vibration | U1-Forced - Immediate | 300-Gas Turbine/Jet Engine (Simple Cycle Operation)
5285 | Gas turbine vibration | Gas Turbine | Miscellaneous (Gas Turbine) | U1 | Forced - Immediate | 2021 | Gas | GG | 300 | Gas Turbine/Jet Engine (Simple Cycle Operation) | RFC | Off-Peak | 247339.7499 | 183 | 1 | 1 | 5285-Gas turbine vibration | U1-Forced - Immediate | 300-Gas Turbine/Jet Engine (Simple Cycle Operation)
5285 | Gas turbine vibration | Gas Turbine | Miscellaneous (Gas Turbine) | U1 | Forced - Immediate | 2021 | Gas | GG | 300 | Gas Turbine/Jet Engine (Simple Cycle Operation) | WECC | Summer | 78.3 | 54 | 1 | 1 | 5285-Gas turbine vibration | U1-Forced - Immediate | 300-Gas Turbine/Jet Engine (Simple Cycle Operation)
5285 | Gas turbine vibration | Gas Turbine | Miscellaneous (Gas Turbine) | D1 | Forced - Immediate | 2021 | Gas | GG | 300 | Gas Turbine/Jet Engine (Simple Cycle Operation) | TRE | Off-Peak | 12 | 12 | 1 | 1 | 5285-Gas turbine vibration | D1-Forced - Immediate | 300-Gas Turbine/Jet Engine (Simple Cycle Operation)
5285 | Gas turbine vibration | Gas Turbine | Miscellaneous (Gas Turbine) | U1 | Forced - Immediate | 2021 | Gas | GG | 300 | Gas Turbine/Jet Engine (Simple Cycle Operation) | RFC | Off-Peak | 8.3333 | 50 | 1 | 1 | 5285-Gas turbine vibration | U1-Forced - Immediate | 300-Gas Turbine/Jet Engine (Simple Cycle Operation)
5285 | Gas turbine vibration | Gas Turbine | Miscellaneous (Gas Turbine) | U1 | Forced - Immediate | 2021 | Gas | GG | 300 | Gas Turbine/Jet Engine (Simple Cycle Operation) | RFC | Off-Peak | 26.25 | 45 | 1 | 1 | 5285-Gas turbine vibration | U1-Forced - Immediate | 300-Gas Turbine/Jet Engine (Simple Cycle Operation)
5285 | Gas turbine vibration | Gas Turbine | Miscellaneous (Gas Turbine) | U1 | Forced - Immediate | 2021 | Gas | GG | 300 | Gas Turbine/Jet Engine (Simple Cycle Operation) | RFC | Summer | 115.8066 | 119.8 | 1 | 1 | 5285-Gas turbine vibration | U1-Forced - Immediate | 300-Gas Turbine/Jet Engine (Simple Cycle Operation)
5285 | Gas turbine vibration | Gas Turbine | Miscellaneous (Gas Turbine) | U1 | Forced - Immediate | 2021 | Gas | GG | 300 | Gas Turbine/Jet Engine (Simple Cycle Operation) | RFC | Summer | 744 | 160 | 1 | 1 | 5285-Gas turbine vibration | U1-Forced - Immediate | 300-Gas Turbine/Jet Engine (Simple Cycle Operation)
5285 | Gas turbine vibration | Gas Turbine | Miscellaneous (Gas Turbine) | U1 | Forced - Immediate | 2021 | Oil | DI | 300 | Gas Turbine/Jet Engine (Simple Cycle Operation) | MRO | Summer | 2582.2533 | 58.4 | 1 | 1 | 5285-Gas turbine vibration | U1-Forced - Immediate | 300-Gas Turbine/Jet Engine (Simple Cycle Operation)
5285 | Gas turbine vibration | Gas Turbine | Miscellaneous (Gas Turbine) | U1 | Forced - Immediate | 2021 | Oil | DI | 300 | Gas Turbine/Jet Engine (Simple Cycle Operation) | RFC | Summer | 26841.2 | 24 | 1 | 1 | 5285-Gas turbine vibration | U1-Forced - Immediate | 300-Gas Turbine/Jet Engine (Simple Cycle Operation)
5285 | Gas turbine vibration | Gas Turbine | Miscellaneous (Gas Turbine) | D1 | Forced - Immediate | 2021 | Gas | GG | 300 | Gas Turbine/Jet Engine (Simple Cycle Operation) | RFC | Off-Peak | 748.2667 | 23 | 1 | 1 | 5285-Gas turbine vibration | D1-Forced - Immediate | 300-Gas Turbine/Jet Engine (Simple Cycle Operation)
5285 | Gas turbine vibration | Gas Turbine | Miscellaneous (Gas Turbine) | SF | Startup Failure | 2021 | Gas | GG | 300 | Gas Turbine/Jet Engine (Simple Cycle Operation) | SERC | Summer | 34 | 170 | 1 | 1 | 5285-Gas turbine vibration | SF-Startup Failure | 300-Gas Turbine/Jet Engine (Simple Cycle Operation)
5285 | Gas turbine vibration | Gas Turbine | Miscellaneous (Gas Turbine) | U1 | Forced - Immediate | 2021 | Gas | GG | 300 | Gas Turbine/Jet Engine (Simple Cycle Operation) | RFC | Off-Peak | 10 | 50 | 1 | 1 | 5285-Gas turbine vibration | U1-Forced - Immediate | 300-Gas Turbine/Jet Engine (Simple Cycle Operation)
5285 | Gas turbine vibration | Gas Turbine | Miscellaneous (Gas Turbine) | U1 | Forced - Immediate | 2021 | Gas | GG | 300 | Gas Turbine/Jet Engine (Simple Cycle Operation) | SERC | Off-Peak | 171.2 | 107 | 1 | 1 | 5285-Gas turbine vibration | U1-Forced - Immediate | 300-Gas Turbine/Jet Engine (Simple Cycle Operation)
5285 | Gas turbine vibration | Gas Turbine | Miscellaneous (Gas Turbine) | U1 | Forced - Immediate | 2021 | Gas | GG | 300 | Gas Turbine/Jet Engine (Simple Cycle Operation) | WECC | Summer | 30.81 | 47.4 | 1 | 1 | 5285-Gas turbine vibration | U1-Forced - Immediate | 300-Gas Turbine/Jet Engine (Simple Cycle Operation)
5285 | Gas turbine vibration | Gas Turbine | Miscellaneous (Gas Turbine) | U1 | Forced - Immediate | 2021 | Oil | DI | 300 | Gas Turbine/Jet Engine (Simple Cycle Operation) | MRO | Summer | 1090.1333 | 58.4 | 1 | 1 | 5285-Gas turbine vibration | U1-Forced - Immediate | 300-Gas Turbine/Jet Engine (Simple Cycle Operation)
5285 | Gas turbine vibration | Gas Turbine | Miscellaneous (Gas Turbine) | D1 | Forced - Immediate | 2021 | Gas | GG | 300 | Gas Turbine/Jet Engine (Simple Cycle Operation) | RFC | Winter | 0.66666 | 20 | 1 | 1 | 5285-Gas turbine vibration | D1-Forced - Immediate | 300-Gas Turbine/Jet Engine (Simple Cycle Operation)
5285 | Gas turbine vibration | Gas Turbine | Miscellaneous (Gas Turbine) | U1 | Forced - Immediate | 2021 | Gas | GG | 300 | Gas Turbine/Jet Engine (Simple Cycle Operation) | SERC | Off-Peak | 4.2 | 18 | 1 | 1 | 5285-Gas turbine vibration | U1-Forced - Immediate | 300-Gas Turbine/Jet Engine (Simple Cycle Operation)
5285 | Gas turbine vibration | Gas Turbine | Miscellaneous (Gas Turbine) | U1 | Forced - Immediate | 2021 | Gas | GG | 300 | Gas Turbine/Jet Engine (Simple Cycle Operation) | TRE | Off-Peak | 162.4 | 112 | 1 | 1 | 5285-Gas turbine vibration | U1-Forced - Immediate | 300-Gas Turbine/Jet Engine (Simple Cycle Operation)
5285 | Gas turbine vibration | Gas Turbine | Miscellaneous (Gas Turbine) | U1 | Forced - Immediate | 2021 | Gas | GG | 300 | Gas Turbine/Jet Engine (Simple Cycle Operation) | WECC | Off-Peak | 1283.3333 | 70 | 1 | 1 | 5285-Gas turbine vibration | U1-Forced - Immediate | 300-Gas Turbine/Jet Engine (Simple Cycle Operation)
5285 | Gas turbine vibration | Gas Turbine | Miscellaneous (Gas Turbine) | U1 | Forced - Immediate | 2021 | Gas | GG | 300 | Gas Turbine/Jet Engine (Simple Cycle Operation) | SERC | Summer | 158.1666 | 65 | 1 | 1 | 5285-Gas turbine vibration | U1-Forced - Immediate | 300-Gas Turbine/Jet Engine (Simple Cycle Operation)
5285 | Gas turbine vibration | Gas Turbine | Miscellaneous (Gas Turbine) | U1 | Forced - Immediate | 2021 | Gas | GG | 300 | Gas Turbine/Jet Engine (Simple Cycle Operation) | SERC | Summer | 3586.25 | 15.1 | 1 | 1 | 5285-Gas turbine vibration | U1-Forced - Immediate | 300-Gas Turbine/Jet Engine (Simple Cycle Operation)
5285 | Gas turbine vibration | Gas Turbine | Miscellaneous (Gas Turbine) | U1 | Forced - Immediate | 2021 | Gas | GG | 300 | Gas Turbine/Jet Engine (Simple Cycle Operation) | MRO | Summer | 102389.9666 | 194 | 1 | 1 | 5285-Gas turbine vibration | U1-Forced - Immediate | 300-Gas Turbine/Jet Engine (Simple Cycle Operation)
5285 | Gas turbine vibration | Gas Turbine | Miscellaneous (Gas Turbine) | U1 | Forced - Immediate | 2021 | Gas | GG | 300 | Gas Turbine/Jet Engine (Simple Cycle Operation) | MRO | Winter | 198.8099 | 126.9 | 1 | 1 | 5285-Gas turbine vibration | U1-Forced - Immediate | 300-Gas Turbine/Jet Engine (Simple Cycle Operation)
5285 | Gas turbine vibration | Gas Turbine | Miscellaneous (Gas Turbine) | U1 | Forced - Immediate | 2021 | Gas | GG | 300 | Gas Turbine/Jet Engine (Simple Cycle Operation) | MRO | Winter | 834.6333 | 98 | 1 | 1 | 5285-Gas turbine vibration | U1-Forced - Immediate | 300-Gas Turbine/Jet Engine (Simple Cycle Operation)
5285 | Gas turbine vibration | Gas Turbine | Miscellaneous (Gas Turbine) | U1 | Forced - Immediate | 2021 | Gas | GG | 300 | Gas Turbine/Jet Engine (Simple Cycle Operation) | RFC | Winter | 1116.5 | 110 | 1 | 1 | 5285-Gas turbine vibration | U1-Forced - Immediate | 300-Gas Turbine/Jet Engine (Simple Cycle Operation)
5285 | Gas turbine vibration | Gas Turbine | Miscellaneous (Gas Turbine) | U1 | Forced - Immediate | 2021 | Oil | DI | 300 | Gas Turbine/Jet Engine (Simple Cycle Operation) | WECC | Summer | 361.1666 | 55 | 1 | 1 | 5285-Gas turbine vibration | U1-Forced - Immediate | 300-Gas Turbine/Jet Engine (Simple Cycle Operation)
5285 | Gas turbine vibration | Gas Turbine | Miscellaneous (Gas Turbine) | U1 | Forced - Immediate | 2021 | Gas | GG | 300 | Gas Turbine/Jet Engine (Simple Cycle Operation) | TRE | Off-Peak | 69.0666 | 112 | 1 | 1 | 5285-Gas turbine vibration | U1-Forced - Immediate | 300-Gas Turbine/Jet Engine (Simple Cycle Operation)
5285 | Gas turbine vibration | Gas Turbine | Miscellaneous (Gas Turbine) | U1 | Forced - Immediate | 2021 | Gas | GG | 300 | Gas Turbine/Jet Engine (Simple Cycle Operation) | RFC | Summer | 143.7333 | 44 | 1 | 1 | 5285-Gas turbine vibration | U1-Forced - Immediate | 300-Gas Turbine/Jet Engine (Simple Cycle Operation)
5285 | Gas turbine vibration | Gas Turbine | Miscellaneous (Gas Turbine) | U1 | Forced - Immediate | 2021 | Gas | GG | 300 | Gas Turbine/Jet Engine (Simple Cycle Operation) | RFC | Summer | 704 | 33 | 1 | 1 | 5285-Gas turbine vibration | U1-Forced - Immediate | 300-Gas Turbine/Jet Engine (Simple Cycle Operation)
5285 | Gas turbine vibration | Gas Turbine | Miscellaneous (Gas Turbine) | U1 | Forced - Immediate | 2021 | Gas | GG | 300 | Gas Turbine/Jet Engine (Simple Cycle Operation) | TRE | Winter | 95.5499 | 117 | 1 | 1 | 5285-Gas turbine vibration | U1-Forced - Immediate | 300-Gas Turbine/Jet Engine (Simple Cycle Operation)
5285 | Gas turbine vibration | Gas Turbine | Miscellaneous (Gas Turbine) | U1 | Forced - Immediate | 2021 | Oil | DI | 300 | Gas Turbine/Jet Engine (Simple Cycle Operation) | MRO | Off-Peak | 678.3 | 51 | 1 | 1 | 5285-Gas turbine vibration | U1-Forced - Immediate | 300-Gas Turbine/Jet Engine (Simple Cycle Operation)
5285 | Gas turbine vibration | Gas Turbine | Miscellaneous (Gas Turbine) | U1 | Forced - Immediate | 2021 | Oil | KE | 300 | Gas Turbine/Jet Engine (Simple Cycle Operation) | NPCC | Off-Peak | 16.5 | 22 | 1 | 1 | 5285-Gas turbine vibration | U1-Forced - Immediate | 300-Gas Turbine/Jet Engine (Simple Cycle Operation)
5285 | Gas turbine vibration | Gas Turbine | Miscellaneous (Gas Turbine) | SF | Startup Failure | 2021 | Gas | GG | 300 | Gas Turbine/Jet Engine (Simple Cycle Operation) | RFC | Summer | 9.9833 | 119.8 | 1 | 2 | 5285-Gas turbine vibration | SF-Startup Failure | 300-Gas Turbine/Jet Engine (Simple Cycle Operation)
5285 | Gas turbine vibration | Gas Turbine | Miscellaneous (Gas Turbine) | U1 | Forced - Immediate | 2021 | Gas | GG | 300 | Gas Turbine/Jet Engine (Simple Cycle Operation) | RFC | Off-Peak | 0.8333 | 50 | 1 | 1 | 5285-Gas turbine vibration | U1-Forced - Immediate | 300-Gas Turbine/Jet Engine (Simple Cycle Operation)
5285 | Gas turbine vibration | Gas Turbine | Miscellaneous (Gas Turbine) | U1 | Forced - Immediate | 2021 | Gas | GG | 300 | Gas Turbine/Jet Engine (Simple Cycle Operation) | RFC | Off-Peak | 285.6 | 42 | 1 | 1 | 5285-Gas turbine vibration | U1-Forced - Immediate | 300-Gas Turbine/Jet Engine (Simple Cycle Operation)
5285 | Gas turbine vibration | Gas Turbine | Miscellaneous (Gas Turbine) | U1 | Forced - Immediate | 2021 | Gas | GG | 300 | Gas Turbine/Jet Engine (Simple Cycle Operation) | MRO | Off-Peak | 1495.5166 | 61 | 1 | 1 | 5285-Gas turbine vibration | U1-Forced - Immediate | 300-Gas Turbine/Jet Engine (Simple Cycle Operation)
5285 | Gas turbine vibration | Gas Turbine | Miscellaneous (Gas Turbine) | U1 | Forced - Immediate | 2021 | Gas | GG | 300 | Gas Turbine/Jet Engine (Simple Cycle Operation) | RFC | Summer | 187 | 44 | 1 | 1 | 5285-Gas turbine vibration | U1-Forced - Immediate | 300-Gas Turbine/Jet Engine (Simple Cycle Operation)
5285 | Gas turbine vibration | Gas Turbine | Miscellaneous (Gas Turbine) | U1 | Forced - Immediate | 2021 | Gas | GG | 300 | Gas Turbine/Jet Engine (Simple Cycle Operation) | MRO | Summer | 121272 | 163 | 1 | 1 | 5285-Gas turbine vibration | U1-Forced - Immediate | 300-Gas Turbine/Jet Engine (Simple Cycle Operation)
5285 | Gas turbine vibration | Gas Turbine | Miscellaneous (Gas Turbine) | U1 | Forced - Immediate | 2021 | Gas | GG | 300 | Gas Turbine/Jet Engine (Simple Cycle Operation) | WECC | Winter | 73.99 | 29.4 | 1 | 1 | 5285-Gas turbine vibration | U1-Forced - Immediate | 300-Gas Turbine/Jet Engine (Simple Cycle Operation)
5285 | Gas turbine vibration | Gas Turbine | Miscellaneous (Gas Turbine) | U1 | Forced - Immediate | 2021 | Gas | GG | 300 | Gas Turbine/Jet Engine (Simple Cycle Operation) | WECC | Winter | 566.3 | 42 | 1 | 1 | 5285-Gas turbine vibration | U1-Forced - Immediate | 300-Gas Turbine/Jet Engine (Simple Cycle Operation)
5285 | Gas turbine vibration | Gas Turbine | Miscellaneous (Gas Turbine) | D1 | Forced - Immediate | 2021 | Gas | GG | 300 | Gas Turbine/Jet Engine (Simple Cycle Operation) | RFC | Off-Peak | 6487.9167 | 23 | 1 | 1 | 5285-Gas turbine vibration | D1-Forced - Immediate | 300-Gas Turbine/Jet Engine (Simple Cycle Operation)
5285 | Gas turbine vibration | Gas Turbine | Miscellaneous (Gas Turbine) | D1 | Forced - Immediate | 2021 | Gas | GG | 300 | Gas Turbine/Jet Engine (Simple Cycle Operation) | RFC | Summer | 24262 | 24 | 1 | 1 | 5285-Gas turbine vibration | D1-Forced - Immediate | 300-Gas Turbine/Jet Engine (Simple Cycle Operation)
5285 | Gas turbine vibration | Gas Turbine | Miscellaneous (Gas Turbine) | SF | Startup Failure | 2021 | Gas | GG | 300 | Gas Turbine/Jet Engine (Simple Cycle Operation) | TRE | Winter | 193.05 | 117 | 1 | 1 | 5285-Gas turbine vibration | SF-Startup Failure | 300-Gas Turbine/Jet Engine (Simple Cycle Operation)
5285 | Gas turbine vibration | Gas Turbine | Miscellaneous (Gas Turbine) | U1 | Forced - Immediate | 2021 | Gas | GG | 300 | Gas Turbine/Jet Engine (Simple Cycle Operation) | RFC | Off-Peak | 3.0667 | 18.4 | 1 | 1 | 5285-Gas turbine vibration | U1-Forced - Immediate | 300-Gas Turbine/Jet Engine (Simple Cycle Operation)
5285 | Gas turbine vibration | Gas Turbine | Miscellaneous (Gas Turbine) | U1 | Forced - Immediate | 2021 | Gas | GG | 300 | Gas Turbine/Jet Engine (Simple Cycle Operation) | RFC | Off-Peak | 6.3333 | 20 | 1 | 1 | 5285-Gas turbine vibration | U1-Forced - Immediate | 300-Gas Turbine/Jet Engine (Simple Cycle Operation)
5285 | Gas turbine vibration | Gas Turbine | Miscellaneous (Gas Turbine) | U1 | Forced - Immediate | 2021 | Gas | GG | 300 | Gas Turbine/Jet Engine (Simple Cycle Operation) | RFC | Off-Peak | 18234.6667 | 20 | 1 | 1 | 5285-Gas turbine vibration | U1-Forced - Immediate | 300-Gas Turbine/Jet Engine (Simple Cycle Operation)
5285 | Gas turbine vibration | Gas Turbine | Miscellaneous (Gas Turbine) | U1 | Forced - Immediate | 2021 | Gas | GG | 300 | Gas Turbine/Jet Engine (Simple Cycle Operation) | RFC | Summer | 181.6966 | 119.8 | 1 | 1 | 5285-Gas turbine vibration | U1-Forced - Immediate | 300-Gas Turbine/Jet Engine (Simple Cycle Operation)
5285 | Gas turbine vibration | Gas Turbine | Miscellaneous (Gas Turbine) | U1 | Forced - Immediate | 2021 | Gas | GG | 300 | Gas Turbine/Jet Engine (Simple Cycle Operation) | WECC | Winter | 125865.7125 | 24.75 | 1 | 1 | 5285-Gas turbine vibration | U1-Forced - Immediate | 300-Gas Turbine/Jet Engine (Simple Cycle Operation)
5285 | Gas turbine vibration | Gas Turbine | Miscellaneous (Gas Turbine) | D1 | Forced - Immediate | 2021 | Gas | GG | 300 | Gas Turbine/Jet Engine (Simple Cycle Operation) | RFC | Winter | 1108.35 | 27 | 1 | 1 | 5285-Gas turbine vibration | D1-Forced - Immediate | 300-Gas Turbine/Jet Engine (Simple Cycle Operation)
5285 | Gas turbine vibration | Gas Turbine | Miscellaneous (Gas Turbine) | U1 | Forced - Immediate | 2021 | Gas | GG | 300 | Gas Turbine/Jet Engine (Simple Cycle Operation) | SERC | Off-Peak | 4.2 | 21 | 1 | 1 | 5285-Gas turbine vibration | U1-Forced - Immediate | 300-Gas Turbine/Jet Engine (Simple Cycle Operation)
5285 | Gas turbine vibration | Gas Turbine | Miscellaneous (Gas Turbine) | U1 | Forced - Immediate | 2021 | Gas | GG | 300 | Gas Turbine/Jet Engine (Simple Cycle Operation) | RFC | Off-Peak | 372.1466 | 197.6 | 1 | 1 | 5285-Gas turbine vibration | U1-Forced - Immediate | 300-Gas Turbine/Jet Engine (Simple Cycle Operation)
5285 | Gas turbine vibration | Gas Turbine | Miscellaneous (Gas Turbine) | U1 | Forced - Immediate | 2021 | Gas | GG | 300 | Gas Turbine/Jet Engine (Simple Cycle Operation) | RFC | Summer | 187.3333 | 40 | 1 | 1 | 5285-Gas turbine vibration | U1-Forced - Immediate | 300-Gas Turbine/Jet Engine (Simple Cycle Operation)
5285 | Gas turbine vibration | Gas Turbine | Miscellaneous (Gas Turbine) | U1 | Forced - Immediate | 2021 | Gas | GG | 300 | Gas Turbine/Jet Engine (Simple Cycle Operation) | RFC | Summer | 7287.7833 | 43 | 1 | 1 | 5285-Gas turbine vibration | U1-Forced - Immediate | 300-Gas Turbine/Jet Engine (Simple Cycle Operation)
5285 | Gas turbine vibration | Gas Turbine | Miscellaneous (Gas Turbine) | U1 | Forced - Immediate | 2021 | Gas | GG | 300 | Gas Turbine/Jet Engine (Simple Cycle Operation) | WECC | Summer | 33657.95 | 47.4 | 1 | 1 | 5285-Gas turbine vibration | U1-Forced - Immediate | 300-Gas Turbine/Jet Engine (Simple Cycle Operation)
5285 | Gas turbine vibration | Gas Turbine | Miscellaneous (Gas Turbine) | U1 | Forced - Immediate | 2021 | Gas | GG | 300 | Gas Turbine/Jet Engine (Simple Cycle Operation) | SERC | Summer | 45883.3633 | 15.1 | 1 | 1 | 5285-Gas turbine vibration | U1-Forced - Immediate | 300-Gas Turbine/Jet Engine (Simple Cycle Operation)
5285 | Gas turbine vibration | Gas Turbine | Miscellaneous (Gas Turbine) | U1 | Forced - Immediate | 2021 | Gas | GG | 300 | Gas Turbine/Jet Engine (Simple Cycle Operation) | RFC | Winter | 70.2 | 54 | 1 | 1 | 5285-Gas turbine vibration | U1-Forced - Immediate | 300-Gas Turbine/Jet Engine (Simple Cycle Operation)
5285 | Gas turbine vibration | Gas Turbine | Miscellaneous (Gas Turbine) | U1 | Forced - Immediate | 2021 | Oil | DI | 300 | Gas Turbine/Jet Engine (Simple Cycle Operation) | MRO | Summer | 2567.6533 | 58.4 | 1 | 1 | 5285-Gas turbine vibration | U1-Forced - Immediate | 300-Gas Turbine/Jet Engine (Simple Cycle Operation)
5285 | Gas turbine vibration | Gas Turbine | Miscellaneous (Gas Turbine) | U1 | Forced - Immediate | 2021 | Gas | GG | 300 | Gas Turbine/Jet Engine (Simple Cycle Operation) | SERC | Off-Peak | 4.9 | 21 | 1 | 1 | 5285-Gas turbine vibration | U1-Forced - Immediate | 300-Gas Turbine/Jet Engine (Simple Cycle Operation)
5285 | Gas turbine vibration | Gas Turbine | Miscellaneous (Gas Turbine) | U1 | Forced - Immediate | 2021 | Gas | GG | 300 | Gas Turbine/Jet Engine (Simple Cycle Operation) | SERC | Off-Peak | 6.6 | 18 | 1 | 1 | 5285-Gas turbine vibration | U1-Forced - Immediate | 300-Gas Turbine/Jet Engine (Simple Cycle Operation)
5285 | Gas turbine vibration | Gas Turbine | Miscellaneous (Gas Turbine) | U1 | Forced - Immediate | 2021 | Gas | GG | 300 | Gas Turbine/Jet Engine (Simple Cycle Operation) | MRO | Off-Peak | 39.4166 | 55 | 1 | 1 | 5285-Gas turbine vibration | U1-Forced - Immediate | 300-Gas Turbine/Jet Engine (Simple Cycle Operation)
5285 | Gas turbine vibration | Gas Turbine | Miscellaneous (Gas Turbine) | U1 | Forced - Immediate | 2021 | Gas | GG | 300 | Gas Turbine/Jet Engine (Simple Cycle Operation) | RFC | Summer | 502.6 | 42 | 1 | 1 | 5285-Gas turbine vibration | U1-Forced - Immediate | 300-Gas Turbine/Jet Engine (Simple Cycle Operation)
5285 | Gas turbine vibration | Gas Turbine | Miscellaneous (Gas Turbine) | SF | Startup Failure | 2021 | Gas | GG | 300 | Gas Turbine/Jet Engine (Simple Cycle Operation) | SERC | Off-Peak | 4.55 | 21 | 1 | 1 | 5285-Gas turbine vibration | SF-Startup Failure | 300-Gas Turbine/Jet Engine (Simple Cycle Operation)
5285 | Gas turbine vibration | Gas Turbine | Miscellaneous (Gas Turbine) | SF | Startup Failure | 2021 | Gas | GG | 300 | Gas Turbine/Jet Engine (Simple Cycle Operation) | MRO | Winter | 236.6333 | 62 | 1 | 1 | 5285-Gas turbine vibration | SF-Startup Failure | 300-Gas Turbine/Jet Engine (Simple Cycle Operation)
5285 | Gas turbine vibration | Gas Turbine | Miscellaneous (Gas Turbine) | U1 | Forced - Immediate | 2021 | Gas | GG | 300 | Gas Turbine/Jet Engine (Simple Cycle Operation) | RFC | Off-Peak | 3.5333 | 53 | 1 | 1 | 5285-Gas turbine vibration | U1-Forced - Immediate | 300-Gas Turbine/Jet Engine (Simple Cycle Operation)
5285 | Gas turbine vibration | Gas Turbine | Miscellaneous (Gas Turbine) | U1 | Forced - Immediate | 2021 | Gas | GG | 300 | Gas Turbine/Jet Engine (Simple Cycle Operation) | RFC | Off-Peak | 5.6667 | 20 | 1 | 1 | 5285-Gas turbine vibration | U1-Forced - Immediate | 300-Gas Turbine/Jet Engine (Simple Cycle Operation)
5285 | Gas turbine vibration | Gas Turbine | Miscellaneous (Gas Turbine) | U1 | Forced - Immediate | 2021 | Gas | GG | 300 | Gas Turbine/Jet Engine (Simple Cycle Operation) | MRO | Off-Peak | 21.0833 | 55 | 1 | 1 | 5285-Gas turbine vibration | U1-Forced - Immediate | 300-Gas Turbine/Jet Engine (Simple Cycle Operation)
5285 | Gas turbine vibration | Gas Turbine | Miscellaneous (Gas Turbine) | U1 | Forced - Immediate | 2021 | Oil | DI | 300 | Gas Turbine/Jet Engine (Simple Cycle Operation) | MRO | Summer | 1147.56 | 58.4 | 1 | 1 | 5285-Gas turbine vibration | U1-Forced - Immediate | 300-Gas Turbine/Jet Engine (Simple Cycle Operation)
5285 | Gas turbine vibration | Gas Turbine | Miscellaneous (Gas Turbine) | SF | Startup Failure | 2021 | Gas | GG | 300 | Gas Turbine/Jet Engine (Simple Cycle Operation) | SERC | Off-Peak | 7.2 | 18 | 1 | 1 | 5285-Gas turbine vibration | SF-Startup Failure | 300-Gas Turbine/Jet Engine (Simple Cycle Operation)
5285 | Gas turbine vibration | Gas Turbine | Miscellaneous (Gas Turbine) | SF | Startup Failure | 2021 | Gas | GG | 300 | Gas Turbine/Jet Engine (Simple Cycle Operation) | MRO | Winter | 178.8 | 119.2 | 1 | 1 | 5285-Gas turbine vibration | SF-Startup Failure | 300-Gas Turbine/Jet Engine (Simple Cycle Operation)
5285 | Gas turbine vibration | Gas Turbine | Miscellaneous (Gas Turbine) | SF | Startup Failure | 2021 | Oil | DI | 300 | Gas Turbine/Jet Engine (Simple Cycle Operation) | NPCC | Summer | 6172.285 | 18.3 | 1 | 1 | 5285-Gas turbine vibration | SF-Startup Failure | 300-Gas Turbine/Jet Engine (Simple Cycle Operation)
5285 | Gas turbine vibration | Gas Turbine | Miscellaneous (Gas Turbine) | U1 | Forced - Immediate | 2021 | Gas | GG | 300 | Gas Turbine/Jet Engine (Simple Cycle Operation) | MRO | Off-Peak | 3004.2233 | 43.9 | 1 | 1 | 5285-Gas turbine vibration | U1-Forced - Immediate | 300-Gas Turbine/Jet Engine (Simple Cycle Operation)
5285 | Gas turbine vibration | Gas Turbine | Miscellaneous (Gas Turbine) | U1 | Forced - Immediate | 2021 | Gas | GG | 300 | Gas Turbine/Jet Engine (Simple Cycle Operation) | MRO | Summer | 13.39 | 53.56 | 1 | 1 | 5285-Gas turbine vibration | U1-Forced - Immediate | 300-Gas Turbine/Jet Engine (Simple Cycle Operation)
5285 | Gas turbine vibration | Gas Turbine | Miscellaneous (Gas Turbine) | U1 | Forced - Immediate | 2021 | Gas | GG | 300 | Gas Turbine/Jet Engine (Simple Cycle Operation) | RFC | Summer | 147 | 84 | 1 | 1 | 5285-Gas turbine vibration | U1-Forced - Immediate | 300-Gas Turbine/Jet Engine (Simple Cycle Operation)
5285 | Gas turbine vibration | Gas Turbine | Miscellaneous (Gas Turbine) | U1 | Forced - Immediate | 2021 | Gas | GG | 300 | Gas Turbine/Jet Engine (Simple Cycle Operation) | SERC | Summer | 147.3333 | 65 | 1 | 1 | 5285-Gas turbine vibration | U1-Forced - Immediate | 300-Gas Turbine/Jet Engine (Simple Cycle Operation)
5285 | Gas turbine vibration | Gas Turbine | Miscellaneous (Gas Turbine) | U1 | Forced - Immediate | 2021 | Gas | GG | 300 | Gas Turbine/Jet Engine (Simple Cycle Operation) | TRE | Summer | 233.8333 | 46 | 1 | 1 | 5285-Gas turbine vibration | U1-Forced - Immediate | 300-Gas Turbine/Jet Engine (Simple Cycle Operation)
5285 | Gas turbine vibration | Gas Turbine | Miscellaneous (Gas Turbine) | U1 | Forced - Immediate | 2021 | Gas | GG | 300 | Gas Turbine/Jet Engine (Simple Cycle Operation) | SERC | Summer | 15045 | 170 | 1 | 1 | 5285-Gas turbine vibration | U1-Forced - Immediate | 300-Gas Turbine/Jet Engine (Simple Cycle Operation)
5285 | Gas turbine vibration | Gas Turbine | Miscellaneous (Gas Turbine) | U1 | Forced - Immediate | 2021 | Gas | GG | 300 | Gas Turbine/Jet Engine (Simple Cycle Operation) | MRO | Winter | 0.55165 | 33.1 | 1 | 1 | 5285-Gas turbine vibration | U1-Forced - Immediate | 300-Gas Turbine/Jet Engine (Simple Cycle Operation)
5285 | Gas turbine vibration | Gas Turbine | Miscellaneous (Gas Turbine) | U1 | Forced - Immediate | 2021 | Oil | DI | 300 | Gas Turbine/Jet Engine (Simple Cycle Operation) | MRO | Off-Peak | 99.45 | 51 | 1 | 1 | 5285-Gas turbine vibration | U1-Forced - Immediate | 300-Gas Turbine/Jet Engine (Simple Cycle Operation)
5285 | Gas turbine vibration | Gas Turbine | Miscellaneous (Gas Turbine) | D1 | Forced - Immediate | 2021 | Gas | GG | 300 | Gas Turbine/Jet Engine (Simple Cycle Operation) | RFC | Summer | 71.6 | 24 | 1 | 1 | 5285-Gas turbine vibration | D1-Forced - Immediate | 300-Gas Turbine/Jet Engine (Simple Cycle Operation)
5285 | Gas turbine vibration | Gas Turbine | Miscellaneous (Gas Turbine) | D1 | Forced - Immediate | 2021 | Oil | DI | 300 | Gas Turbine/Jet Engine (Simple Cycle Operation) | WECC | Summer | 77 | 28 | 1 | 1 | 5285-Gas turbine vibration | D1-Forced - Immediate | 300-Gas Turbine/Jet Engine (Simple Cycle Operation)
5285 | Gas turbine vibration | Gas Turbine | Miscellaneous (Gas Turbine) | U1 | Forced - Immediate | 2021 | Gas | GG | 300 | Gas Turbine/Jet Engine (Simple Cycle Operation) | RFC | Off-Peak | 231.7 | 42 | 1 | 1 | 5285-Gas turbine vibration | U1-Forced - Immediate | 300-Gas Turbine/Jet Engine (Simple Cycle Operation)
5285 | Gas turbine vibration | Gas Turbine | Miscellaneous (Gas Turbine) | U1 | Forced - Immediate | 2021 | Gas | GG | 300 | Gas Turbine/Jet Engine (Simple Cycle Operation) | TRE | Off-Peak | 4750.6666 | 112 | 1 | 1 | 5285-Gas turbine vibration | U1-Forced - Immediate | 300-Gas Turbine/Jet Engine (Simple Cycle Operation)
5285 | Gas turbine vibration | Gas Turbine | Miscellaneous (Gas Turbine) | U1 | Forced - Immediate | 2021 | Gas | GG | 300 | Gas Turbine/Jet Engine (Simple Cycle Operation) | NPCC | Summer | 101.43 | 62.1 | 1 | 1 | 5285-Gas turbine vibration | U1-Forced - Immediate | 300-Gas Turbine/Jet Engine (Simple Cycle Operation)
5285 | Gas turbine vibration | Gas Turbine | Miscellaneous (Gas Turbine) | U1 | Forced - Immediate | 2021 | Gas | GG | 300 | Gas Turbine/Jet Engine (Simple Cycle Operation) | RFC | Summer | 131.2667 | 44 | 1 | 1 | 5285-Gas turbine vibration | U1-Forced - Immediate | 300-Gas Turbine/Jet Engine (Simple Cycle Operation)
5285 | Gas turbine vibration | Gas Turbine | Miscellaneous (Gas Turbine) | U1 | Forced - Immediate | 2021 | Gas | GG | 300 | Gas Turbine/Jet Engine (Simple Cycle Operation) | TRE | Summer | 3537.3333 | 35 | 1 | 1 | 5285-Gas turbine vibration | U1-Forced - Immediate | 300-Gas Turbine/Jet Engine (Simple Cycle Operation)
5285 | Gas turbine vibration | Gas Turbine | Miscellaneous (Gas Turbine) | U1 | Forced - Immediate | 2021 | Gas | GG | 300 | Gas Turbine/Jet Engine (Simple Cycle Operation) | SERC | Summer | 298322.7499 | 165 | 1 | 1 | 5285-Gas turbine vibration | U1-Forced - Immediate | 300-Gas Turbine/Jet Engine (Simple Cycle Operation)
5285 | Gas turbine vibration | Gas Turbine | Miscellaneous (Gas Turbine) | U1 | Forced - Immediate | 2021 | Gas | GG | 300 | Gas Turbine/Jet Engine (Simple Cycle Operation) | RFC | Winter | 29.7 | 54 | 1 | 1 | 5285-Gas turbine vibration | U1-Forced - Immediate | 300-Gas Turbine/Jet Engine (Simple Cycle Operation)
5285 | Gas turbine vibration | Gas Turbine | Miscellaneous (Gas Turbine) | U1 | Forced - Immediate | 2021 | Gas | GG | 300 | Gas Turbine/Jet Engine (Simple Cycle Operation) | SERC | Winter | 920.7 | 62 | 1 | 1 | 5285-Gas turbine vibration | U1-Forced - Immediate | 300-Gas Turbine/Jet Engine (Simple Cycle Operation)
5285 | Gas turbine vibration | Gas Turbine | Miscellaneous (Gas Turbine) | D1 | Forced - Immediate | 2021 | Gas | GG | 300 | Gas Turbine/Jet Engine (Simple Cycle Operation) | RFC | Off-Peak | 538.5833 | 23 | 1 | 1 | 5285-Gas turbine vibration | D1-Forced - Immediate | 300-Gas Turbine/Jet Engine (Simple Cycle Operation)
5285 | Gas turbine vibration | Gas Turbine | Miscellaneous (Gas Turbine) | D1 | Forced - Immediate | 2021 | Oil | DI | 300 | Gas Turbine/Jet Engine (Simple Cycle Operation) | WECC | Summer | 102.2 | 28 | 1 | 1 | 5285-Gas turbine vibration | D1-Forced - Immediate | 300-Gas Turbine/Jet Engine (Simple Cycle Operation)
5285 | Gas turbine vibration | Gas Turbine | Miscellaneous (Gas Turbine) | U1 | Forced - Immediate | 2021 | Gas | GG | 300 | Gas Turbine/Jet Engine (Simple Cycle Operation) | RFC | Summer | 43.9266 | 119.8 | 1 | 1 | 5285-Gas turbine vibration | U1-Forced - Immediate | 300-Gas Turbine/Jet Engine (Simple Cycle Operation)
5285 | Gas turbine vibration | Gas Turbine | Miscellaneous (Gas Turbine) | U1 | Forced - Immediate | 2021 | Oil | DI | 300 | Gas Turbine/Jet Engine (Simple Cycle Operation) | MRO | Summer | 2424.5733 | 58.4 | 1 | 1 | 5285-Gas turbine vibration | U1-Forced - Immediate | 300-Gas Turbine/Jet Engine (Simple Cycle Operation)
5285 | Gas turbine vibration | Gas Turbine | Miscellaneous (Gas Turbine) | D1 | Forced - Immediate | 2021 | Gas | GG | 300 | Gas Turbine/Jet Engine (Simple Cycle Operation) | RFC | Winter | 53.89 | 53.89 | 1 | 1 | 5285-Gas turbine vibration | D1-Forced - Immediate | 300-Gas Turbine/Jet Engine (Simple Cycle Operation)
5285 | Gas turbine vibration | Gas Turbine | Miscellaneous (Gas Turbine) | U1 | Forced - Immediate | 2021 | Gas | GG | 300 | Gas Turbine/Jet Engine (Simple Cycle Operation) | RFC | Off-Peak | 504.3333 | 20 | 1 | 1 | 5285-Gas turbine vibration | U1-Forced - Immediate | 300-Gas Turbine/Jet Engine (Simple Cycle Operation)
5285 | Gas turbine vibration | Gas Turbine | Miscellaneous (Gas Turbine) | U1 | Forced - Immediate | 2021 | Gas | GG | 300 | Gas Turbine/Jet Engine (Simple Cycle Operation) | RFC | Off-Peak | 570.5333 | 44 | 1 | 1 | 5285-Gas turbine vibration | U1-Forced - Immediate | 300-Gas Turbine/Jet Engine (Simple Cycle Operation)
5285 | Gas turbine vibration | Gas Turbine | Miscellaneous (Gas Turbine) | U1 | Forced - Immediate | 2021 | Gas | GG | 300 | Gas Turbine/Jet Engine (Simple Cycle Operation) | RFC | Summer | 327375.9999 | 168 | 1 | 1 | 5285-Gas turbine vibration | U1-Forced - Immediate | 300-Gas Turbine/Jet Engine (Simple Cycle Operation)
5285 | Gas turbine vibration | Gas Turbine | Miscellaneous (Gas Turbine) | U1 | Forced - Immediate | 2021 | Gas | GG | 300 | Gas Turbine/Jet Engine (Simple Cycle Operation) | MRO | Winter | 22843.8 | 98 | 1 | 1 | 5285-Gas turbine vibration | U1-Forced - Immediate | 300-Gas Turbine/Jet Engine (Simple Cycle Operation)
5285 | Gas turbine vibration | Gas Turbine | Miscellaneous (Gas Turbine) | U1 | Forced - Immediate | 2021 | Gas | GG | 300 | Gas Turbine/Jet Engine (Simple Cycle Operation) | WECC | Winter | 130455 | 65 | 1 | 1 | 5285-Gas turbine vibration | U1-Forced - Immediate | 300-Gas Turbine/Jet Engine (Simple Cycle Operation)
5285 | Gas turbine vibration | Gas Turbine | Miscellaneous (Gas Turbine) | U1 | Forced - Immediate | 2021 | Oil | DI | 300 | Gas Turbine/Jet Engine (Simple Cycle Operation) | WECC | Summer | 37.5833 | 55 | 1 | 1 | 5285-Gas turbine vibration | U1-Forced - Immediate | 300-Gas Turbine/Jet Engine (Simple Cycle Operation)
5285 | Gas turbine vibration | Gas Turbine | Miscellaneous (Gas Turbine) | U1 | Forced - Immediate | 2021 | Gas | GG | 800 | Miscellaneous | SERC | Winter | 1581.0999 | 291 | 1 | 1 | 5285-Gas turbine vibration | U1-Forced - Immediate | 800-Miscellaneous
5285 | Gas turbine vibration | Gas Turbine | Miscellaneous (Gas Turbine) | D1 | Forced - Immediate | 2021 | Coal | CC | 800 | Miscellaneous | RFC | Summer | 291.5509 | 426.66 | 1 | 1 | 5285-Gas turbine vibration | D1-Forced - Immediate | 800-Miscellaneous
5285 | Gas turbine vibration | Gas Turbine | Miscellaneous (Gas Turbine) | D1 | Forced - Immediate | 2021 | Gas | GG | 850 | Combined Cycle Block | RFC | Summer | 259.5999 | 132 | 1 | 1 | 5285-Gas turbine vibration | D1-Forced - Immediate | 850-Combined Cycle Block
5285 | Gas turbine vibration | Gas Turbine | Miscellaneous (Gas Turbine) | D1 | Forced - Immediate | 2021 | Waste Heat | WH | 850 | Combined Cycle Block | RFC | Summer | 24.3666 | 34 | 1 | 1 | 5285-Gas turbine vibration | D1-Forced - Immediate | 850-Combined Cycle Block
5285 | Gas turbine vibration | Gas Turbine | Miscellaneous (Gas Turbine) | D1 | Forced - Immediate | 2021 | Gas | GG | 850 | Combined Cycle Block | SERC | Off-Peak | 3995.225 | 323.5 | 1 | 1 | 5285-Gas turbine vibration | D1-Forced - Immediate | 850-Combined Cycle Block
5285 | Gas turbine vibration | Gas Turbine | Miscellaneous (Gas Turbine) | U1 | Forced - Immediate | 2021 | Gas | GG | 850 | Combined Cycle Block | RFC | Summer | 34.4 | 48 | 1 | 1 | 5285-Gas turbine vibration | U1-Forced - Immediate | 850-Combined Cycle Block
5285 | Gas turbine vibration | Gas Turbine | Miscellaneous (Gas Turbine) | D1 | Forced - Immediate | 2021 | Gas | GG | 850 | Combined Cycle Block | SERC | Off-Peak | 881.125 | 47.5 | 1 | 1 | 5285-Gas turbine vibration | D1-Forced - Immediate | 850-Combined Cycle Block
5285 | Gas turbine vibration | Gas Turbine | Miscellaneous (Gas Turbine) | D1 | Forced - Immediate | 2021 | Gas | GG | 850 | Combined Cycle Block | SERC | Summer | 67.2916 | 47.5 | 1 | 1 | 5285-Gas turbine vibration | D1-Forced - Immediate | 850-Combined Cycle Block
5285 | Gas turbine vibration | Gas Turbine | Miscellaneous (Gas Turbine) | D1 | Forced - Immediate | 2021 | Gas | GG | 850 | Combined Cycle Block | SERC | Summer | 126.6666 | 47.5 | 1 | 1 | 5285-Gas turbine vibration | D1-Forced - Immediate | 850-Combined Cycle Block
5285 | Gas turbine vibration | Gas Turbine | Miscellaneous (Gas Turbine) | D1 | Forced - Immediate | 2021 | Gas | GG | 850 | Combined Cycle Block | SERC | Off-Peak | 3604.9998 | 309 | 1 | 1 | 5285-Gas turbine vibration | D1-Forced - Immediate | 850-Combined Cycle Block
5285 | Gas turbine vibration | Gas Turbine | Miscellaneous (Gas Turbine) | D1 | Forced - Immediate | 2021 | Gas | GG | 850 | Combined Cycle Block | SERC | Summer | 61.75 | 142.5 | 1 | 1 | 5285-Gas turbine vibration | D1-Forced - Immediate | 850-Combined Cycle Block
5285 | Gas turbine vibration | Gas Turbine | Miscellaneous (Gas Turbine) | D1 | Forced - Immediate | 2021 | Gas | GG | 850 | Combined Cycle Block | SERC | Winter | 150.4166 | 47.5 | 1 | 1 | 5285-Gas turbine vibration | D1-Forced - Immediate | 850-Combined Cycle Block
5285 | Gas turbine vibration | Gas Turbine | Miscellaneous (Gas Turbine) | D1 | Forced - Immediate | 2021 | Gas | GG | 850 | Combined Cycle Block | SERC | Summer | 124.2916 | 47.5 | 1 | 1 | 5285-Gas turbine vibration | D1-Forced - Immediate | 850-Combined Cycle Block
5285 | Gas turbine vibration | Gas Turbine | Miscellaneous (Gas Turbine) | U1 | Forced - Immediate | 2021 | Gas | GG | 850 | Combined Cycle Block | WECC | Off-Peak | 5991.9832 | 233 | 1 | 1 | 5285-Gas turbine vibration | U1-Forced - Immediate | 850-Combined Cycle Block
5285 | Gas turbine vibration | Gas Turbine | Miscellaneous (Gas Turbine) | U1 | Forced - Immediate | 2021 | Gas | GG | 850 | Combined Cycle Block | RFC | Winter | 492.7083 | 236.5 | 1 | 1 | 5285-Gas turbine vibration | U1-Forced - Immediate | 850-Combined Cycle Block
5285 | Gas turbine vibration | Gas Turbine | Miscellaneous (Gas Turbine) | D1 | Forced - Immediate | 2021 | Gas | GG | 850 | Combined Cycle Block | NPCC | Off-Peak | 205.4733 | 103.6 | 1 | 1 | 5285-Gas turbine vibration | D1-Forced - Immediate | 850-Combined Cycle Block
5285 | Gas turbine vibration | Gas Turbine | Miscellaneous (Gas Turbine) | D1 | Forced - Immediate | 2021 | Gas | GG | 850 | Combined Cycle Block | SERC | Winter | 196.3333 | 47.5 | 1 | 1 | 5285-Gas turbine vibration | D1-Forced - Immediate | 850-Combined Cycle Block
5285 | Gas turbine vibration | Gas Turbine | Miscellaneous (Gas Turbine) | U1 | Forced - Immediate | 2021 | Gas | GG | 850 | Combined Cycle Block | WECC | Off-Peak | 1399.2 | 88 | 1 | 1 | 5285-Gas turbine vibration | U1-Forced - Immediate | 850-Combined Cycle Block
5285 | Gas turbine vibration | Gas Turbine | Miscellaneous (Gas Turbine) | D1 | Forced - Immediate | 2021 | Gas | GG | 850 | Combined Cycle Block | SERC | Off-Peak | 612.75 | 47.5 | 1 | 1 | 5285-Gas turbine vibration | D1-Forced - Immediate | 850-Combined Cycle Block
5285 | Gas turbine vibration | Gas Turbine | Miscellaneous (Gas Turbine) | D1 | Forced - Immediate | 2021 | Gas | GG | 850 | Combined Cycle Block | SERC | Summer | 7422.6998 | 298.5 | 1 | 1 | 5285-Gas turbine vibration | D1-Forced - Immediate | 850-Combined Cycle Block
5285 | Gas turbine vibration | Gas Turbine | Miscellaneous (Gas Turbine) | U1 | Forced - Immediate | 2021 | Gas | GG | 850 | Combined Cycle Block | WECC | Off-Peak | 9.4667 | 28.4 | 1 | 1 | 5285-Gas turbine vibration | U1-Forced - Immediate | 850-Combined Cycle Block
5285 | Gas turbine vibration | Gas Turbine | Miscellaneous (Gas Turbine) | D1 | Forced - Immediate | 2021 | Gas | GG | 850 | Combined Cycle Block | SERC | Summer | 64.9166 | 47.5 | 1 | 1 | 5285-Gas turbine vibration | D1-Forced - Immediate | 850-Combined Cycle Block
5285 | Gas turbine vibration | Gas Turbine | Miscellaneous (Gas Turbine) | D1 | Forced - Immediate | 2021 | Waste Heat | WH | 850 | Combined Cycle Block | SERC | Summer | 2338.94 | 99.6 | 1 | 1 | 5285-Gas turbine vibration | D1-Forced - Immediate | 850-Combined Cycle Block
5285 | Gas turbine vibration | Gas Turbine | Miscellaneous (Gas Turbine) | SF | Startup Failure | 2021 | Gas | GG | 850 | Combined Cycle Block | WECC | Summer | 56.1117 | 25.7 | 1 | 1 | 5285-Gas turbine vibration | SF-Startup Failure | 850-Combined Cycle Block
5285 | Gas turbine vibration | Gas Turbine | Miscellaneous (Gas Turbine) | D1 | Forced - Immediate | 2021 | Gas | GG | 850 | Combined Cycle Block | NPCC | Off-Peak | 63.8866 | 103.6 | 1 | 1 | 5285-Gas turbine vibration | D1-Forced - Immediate | 850-Combined Cycle Block
5285 | Gas turbine vibration | Gas Turbine | Miscellaneous (Gas Turbine) | D1 | Forced - Immediate | 2021 | Gas | GG | 850 | Combined Cycle Block | SERC | Summer | 854.2083 | 47.5 | 1 | 1 | 5285-Gas turbine vibration | D1-Forced - Immediate | 850-Combined Cycle Block
5285 | Gas turbine vibration | Gas Turbine | Miscellaneous (Gas Turbine) | U1 | Forced - Immediate | 2021 | Gas | GG | 850 | Combined Cycle Block | WECC | Summer | 680.1665 | 265 | 1 | 1 | 5285-Gas turbine vibration | U1-Forced - Immediate | 850-Combined Cycle Block
5285 | Gas turbine vibration | Gas Turbine | Miscellaneous (Gas Turbine) | D1 | Forced - Immediate | 2021 | Gas | GG | 850 | Combined Cycle Block | SERC | Winter | 740.2083 | 47.5 | 1 | 1 | 5285-Gas turbine vibration | D1-Forced - Immediate | 850-Combined Cycle Block
5285 | Gas turbine vibration | Gas Turbine | Miscellaneous (Gas Turbine) | U1 | Forced - Immediate | 2021 | Gas | GG | 850 | Combined Cycle Block | NPCC | Winter | 5837.31 | 246.3 | 1 | 1 | 5285-Gas turbine vibration | U1-Forced - Immediate | 850-Combined Cycle Block
5285 | Gas turbine vibration | Gas Turbine | Miscellaneous (Gas Turbine) | D1 | Forced - Immediate | 2021 | Gas | GG | 850 | Combined Cycle Block | RFC | Summer | 279.4 | 66 | 1 | 1 | 5285-Gas turbine vibration | D1-Forced - Immediate | 850-Combined Cycle Block
5285 | Gas turbine vibration | Gas Turbine | Miscellaneous (Gas Turbine) | D1 | Forced - Immediate | 2021 | Gas | GG | 850 | Combined Cycle Block | SERC | Winter | 74.4166 | 47.5 | 1 | 1 | 5285-Gas turbine vibration | D1-Forced - Immediate | 850-Combined Cycle Block
5285 | Gas turbine vibration | Gas Turbine | Miscellaneous (Gas Turbine) | U1 | Forced - Immediate | 2021 | Gas | GG | 850 | Combined Cycle Block | WECC | Summer | 1271.6 | 88 | 1 | 1 | 5285-Gas turbine vibration | U1-Forced - Immediate | 850-Combined Cycle Block
5285 | Gas turbine vibration | Gas Turbine | Miscellaneous (Gas Turbine) | U1 | Forced - Immediate | 2021 | Gas | GG | 850 | Combined Cycle Block | WECC | Summer | 37310.5333 | 88 | 1 | 1 | 5285-Gas turbine vibration | U1-Forced - Immediate | 850-Combined Cycle Block
5285 | Gas turbine vibration | Gas Turbine | Miscellaneous (Gas Turbine) | D1 | Forced - Immediate | 2021 | Gas | GG | 850 | Combined Cycle Block | SERC | Summer | 934.2666 | 318.5 | 1 | 1 | 5285-Gas turbine vibration | D1-Forced - Immediate | 850-Combined Cycle Block
5285 | Gas turbine vibration | Gas Turbine | Miscellaneous (Gas Turbine) | D1 | Forced - Immediate | 2021 | Gas | GG | 850 | Combined Cycle Block | RFC | Winter | 3319.25 | 51 | 1 | 1 | 5285-Gas turbine vibration | D1-Forced - Immediate | 850-Combined Cycle Block
5285 | Gas turbine vibration | Gas Turbine | Miscellaneous (Gas Turbine) | U1 | Forced - Immediate | 2021 | Gas | GG | 850 | Combined Cycle Block | TRE | Off-Peak | 235.8665 | 232 | 1 | 1 | 5285-Gas turbine vibration | U1-Forced - Immediate | 850-Combined Cycle Block
5285 | Gas turbine vibration | Gas Turbine | Miscellaneous (Gas Turbine) | D1 | Forced - Immediate | 2021 | Gas | GG | 850 | Combined Cycle Block | MRO | Off-Peak | 326.95 | 251.5 | 1 | 1 | 5285-Gas turbine vibration | D1-Forced - Immediate | 850-Combined Cycle Block
5285 | Gas turbine vibration | Gas Turbine | Miscellaneous (Gas Turbine) | D1 | Forced - Immediate | 2021 | Gas | GG | 850 | Combined Cycle Block | SERC | Summer | 50.6666 | 47.5 | 1 | 1 | 5285-Gas turbine vibration | D1-Forced - Immediate | 850-Combined Cycle Block
5285 | Gas turbine vibration | Gas Turbine | Miscellaneous (Gas Turbine) | D1 | Forced - Immediate | 2021 | Gas | GG | 850 | Combined Cycle Block | SERC | Winter | 560.6666 | 72.5 | 1 | 1 | 5285-Gas turbine vibration | D1-Forced - Immediate | 850-Combined Cycle Block
5285 | Gas turbine vibration | Gas Turbine | Miscellaneous (Gas Turbine) | U1 | Forced - Immediate | 2021 | Gas | GG | 850 | Combined Cycle Block | WECC | Summer | 7243.8666 | 88 | 1 | 1 | 5285-Gas turbine vibration | U1-Forced - Immediate | 850-Combined Cycle Block
5285 | Gas turbine vibration | Gas Turbine | Miscellaneous (Gas Turbine) | D1 | Forced - Immediate | 2021 | Gas | GG | 850 | Combined Cycle Block | WECC | Off-Peak | 1625 | 260 | 1 | 1 | 5285-Gas turbine vibration | D1-Forced - Immediate | 850-Combined Cycle Block
5285 | Gas turbine vibration | Gas Turbine | Miscellaneous (Gas Turbine) | U1 | Forced - Immediate | 2021 | Gas | GG | 851 | CC GT units | WECC | Off-Peak | 67.85 | 69 | 1 | 1 | 5285-Gas turbine vibration | U1-Forced - Immediate | 851-CC GT units
5285 | Gas turbine vibration | Gas Turbine | Miscellaneous (Gas Turbine) | U1 | Forced - Immediate | 2021 | Gas | GG | 851 | CC GT units | WECC | Summer | 52.3166 | 73 | 1 | 1 | 5285-Gas turbine vibration | U1-Forced - Immediate | 851-CC GT units
5285 | Gas turbine vibration | Gas Turbine | Miscellaneous (Gas Turbine) | U1 | Forced - Immediate | 2021 | Gas | GG | 851 | CC GT units | WECC | Off-Peak | 166.75 | 69 | 1 | 1 | 5285-Gas turbine vibration | U1-Forced - Immediate | 851-CC GT units
5285 | Gas turbine vibration | Gas Turbine | Miscellaneous (Gas Turbine) | U1 | Forced - Immediate | 2021 | Gas | GG | 851 | CC GT units | WECC | Off-Peak | 174.1667 | 38 | 1 | 1 | 5285-Gas turbine vibration | U1-Forced - Immediate | 851-CC GT units
5285 | Gas turbine vibration | Gas Turbine | Miscellaneous (Gas Turbine) | U1 | Forced - Immediate | 2021 | Gas | GG | 851 | CC GT units | WECC | Off-Peak | 1210.95 | 81 | 1 | 1 | 5285-Gas turbine vibration | U1-Forced - Immediate | 851-CC GT units
5285 | Gas turbine vibration | Gas Turbine | Miscellaneous (Gas Turbine) | U1 | Forced - Immediate | 2021 | Gas | GG | 851 | CC GT units | WECC | Off-Peak | 69 | 69 | 1 | 1 | 5285-Gas turbine vibration | U1-Forced - Immediate | 851-CC GT units
5285 | Gas turbine vibration | Gas Turbine | Miscellaneous (Gas Turbine) | U1 | Forced - Immediate | 2021 | Gas | GG | 851 | CC GT units | WECC | Summer | 152.0833 | 73 | 1 | 1 | 5285-Gas turbine vibration | U1-Forced - Immediate | 851-CC GT units
5285 | Gas turbine vibration | Gas Turbine | Miscellaneous (Gas Turbine) | SF | Startup Failure | 2021 | Gas | GG | 851 | CC GT units | WECC | Summer | 43089.2332 | 158 | 1 | 1 | 5285-Gas turbine vibration | SF-Startup Failure | 851-CC GT units
5285 | Gas turbine vibration | Gas Turbine | Miscellaneous (Gas Turbine) | U1 | Forced - Immediate | 2021 | Gas | GG | 851 | CC GT units | WECC | Summer | 12.9 | 43 | 1 | 1 | 5285-Gas turbine vibration | U1-Forced - Immediate | 851-CC GT units
5285 | Gas turbine vibration | Gas Turbine | Miscellaneous (Gas Turbine) | U1 | Forced - Immediate | 2021 | Gas | GG | 851 | CC GT units | SERC | Winter | 310.9165 | 205 | 1 | 1 | 5285-Gas turbine vibration | U1-Forced - Immediate | 851-CC GT units
5285 | Gas turbine vibration | Gas Turbine | Miscellaneous (Gas Turbine) | U1 | Forced - Immediate | 2021 | Gas | GG | 851 | CC GT units | WECC | Off-Peak | 1398.4 | 69 | 1 | 1 | 5285-Gas turbine vibration | U1-Forced - Immediate | 851-CC GT units
5285 | Gas turbine vibration | Gas Turbine | Miscellaneous (Gas Turbine) | SF | Startup Failure | 2021 | Gas | GG | 851 | CC GT units | WECC | Winter | 153 | 180 | 1 | 1 | 5285-Gas turbine vibration | SF-Startup Failure | 851-CC GT units
5285 | Gas turbine vibration | Gas Turbine | Miscellaneous (Gas Turbine) | SF | Startup Failure | 2021 | Gas | GG | 851 | CC GT units | WECC | Winter | 1658.9999 | 180 | 1 | 1 | 5285-Gas turbine vibration | SF-Startup Failure | 851-CC GT units
5285 | Gas turbine vibration | Gas Turbine | Miscellaneous (Gas Turbine) | U1 | Forced - Immediate | 2021 | Gas | GG | 851 | CC GT units | WECC | Off-Peak | 258.75 | 69 | 1 | 1 | 5285-Gas turbine vibration | U1-Forced - Immediate | 851-CC GT units
5285 | Gas turbine vibration | Gas Turbine | Miscellaneous (Gas Turbine) | U1 | Forced - Immediate | 2021 | Gas | GG | 851 | CC GT units | SERC | Off-Peak | 298.4666 | 121 | 1 | 1 | 5285-Gas turbine vibration | U1-Forced - Immediate | 851-CC GT units
5285 | Gas turbine vibration | Gas Turbine | Miscellaneous (Gas Turbine) | SF | Startup Failure | 2021 | Gas | GG | 851 | CC GT units | WECC | Winter | 41.9999 | 180 | 1 | 1 | 5285-Gas turbine vibration | SF-Startup Failure | 851-CC GT units
5285 | Gas turbine vibration | Gas Turbine | Miscellaneous (Gas Turbine) | U1 | Forced - Immediate | 2021 | Gas | GG | 851 | CC GT units | TRE | Off-Peak | 26.6 | 57 | 1 | 1 | 5285-Gas turbine vibration | U1-Forced - Immediate | 851-CC GT units
5285 | Gas turbine vibration | Gas Turbine | Miscellaneous (Gas Turbine) | U1 | Forced - Immediate | 2021 | Gas | GG | 851 | CC GT units | WECC | Off-Peak | 54.05 | 69 | 1 | 1 | 5285-Gas turbine vibration | U1-Forced - Immediate | 851-CC GT units
5285 | Gas turbine vibration | Gas Turbine | Miscellaneous (Gas Turbine) | U1 | Forced - Immediate | 2021 | Gas | GG | 851 | CC GT units | WECC | Off-Peak | 96.1166 | 73 | 1 | 1 | 5285-Gas turbine vibration | U1-Forced - Immediate | 851-CC GT units
5285 | Gas turbine vibration | Gas Turbine | Miscellaneous (Gas Turbine) | U1 | Forced - Immediate | 2021 | Gas | GG | 851 | CC GT units | WECC | Off-Peak | 205.85 | 69 | 1 | 1 | 5285-Gas turbine vibration | U1-Forced - Immediate | 851-CC GT units
5285 | Gas turbine vibration | Gas Turbine | Miscellaneous (Gas Turbine) | U1 | Forced - Immediate | 2021 | Gas | GG | 851 | CC GT units | WECC | Summer | 51.1 | 73 | 1 | 1 | 5285-Gas turbine vibration | U1-Forced - Immediate | 851-CC GT units
5285 | Gas turbine vibration | Gas Turbine | Miscellaneous (Gas Turbine) | U1 | Forced - Immediate | 2021 | Gas | GG | 851 | CC GT units | WECC | Off-Peak | 59.8 | 69 | 1 | 1 | 5285-Gas turbine vibration | U1-Forced - Immediate | 851-CC GT units
5285 | Gas turbine vibration | Gas Turbine | Miscellaneous (Gas Turbine) | U1 | Forced - Immediate | 2021 | Gas | GG | 851 | CC GT units | WECC | Off-Peak | 134.55 | 69 | 1 | 1 | 5285-Gas turbine vibration | U1-Forced - Immediate | 851-CC GT units
5285 | Gas turbine vibration | Gas Turbine | Miscellaneous (Gas Turbine) | U1 | Forced - Immediate | 2021 | Gas | GG | 851 | CC GT units | TRE | Off-Peak | 375.4666 | 176 | 1 | 1 | 5285-Gas turbine vibration | U1-Forced - Immediate | 851-CC GT units
5285 | Gas turbine vibration | Gas Turbine | Miscellaneous (Gas Turbine) | U1 | Forced - Immediate | 2021 | Gas | GG | 851 | CC GT units | WECC | Off-Peak | 1325.95 | 69 | 1 | 1 | 5285-Gas turbine vibration | U1-Forced - Immediate | 851-CC GT units
5285 | Gas turbine vibration | Gas Turbine | Miscellaneous (Gas Turbine) | U1 | Forced - Immediate | 2021 | Gas | GG | 851 | CC GT units | WECC | Off-Peak | 143.75 | 69 | 1 | 1 | 5285-Gas turbine vibration | U1-Forced - Immediate | 851-CC GT units
5285 | Gas turbine vibration | Gas Turbine | Miscellaneous (Gas Turbine) | U1 | Forced - Immediate | 2021 | Gas | GG | 851 | CC GT units | WECC | Summer | 1720.3666 | 73 | 1 | 1 | 5285-Gas turbine vibration | U1-Forced - Immediate | 851-CC GT units
5285 | Gas turbine vibration | Gas Turbine | Miscellaneous (Gas Turbine) | U1 | Forced - Immediate | 2021 | Gas | GG | 851 | CC GT units | SERC | Summer | 3264.1833 | 139 | 1 | 1 | 5285-Gas turbine vibration | U1-Forced - Immediate | 851-CC GT units
5285 | Gas turbine vibration | Gas Turbine | Miscellaneous (Gas Turbine) | U1 | Forced - Immediate | 2021 | Gas | GG | 851 | CC GT units | WECC | Off-Peak | 242.65 | 69 | 1 | 1 | 5285-Gas turbine vibration | U1-Forced - Immediate | 851-CC GT units
5285 | Gas turbine vibration | Gas Turbine | Miscellaneous (Gas Turbine) | U1 | Forced - Immediate | 2021 | Gas | GG | 851 | CC GT units | WECC | Off-Peak | 481.2 | 72 | 1 | 1 | 5285-Gas turbine vibration | U1-Forced - Immediate | 851-CC GT units
5285 | Gas turbine vibration | Gas Turbine | Miscellaneous (Gas Turbine) | U1 | Forced - Immediate | 2021 | Gas | GG | 851 | CC GT units | WECC | Off-Peak | 1006.25 | 69 | 1 | 1 | 5285-Gas turbine vibration | U1-Forced - Immediate | 851-CC GT units
5285 | Gas turbine vibration | Gas Turbine | Miscellaneous (Gas Turbine) | U1 | Forced - Immediate | 2021 | Gas | GG | 851 | CC GT units | TRE | Off-Peak | 1583.7799 | 187.8 | 1 | 1 | 5285-Gas turbine vibration | U1-Forced - Immediate | 851-CC GT units
5285 | Gas turbine vibration | Gas Turbine | Miscellaneous (Gas Turbine) | U1 | Forced - Immediate | 2021 | Gas | GG | 851 | CC GT units | RFC | Summer | 86.1 | 126 | 1 | 1 | 5285-Gas turbine vibration | U1-Forced - Immediate | 851-CC GT units
5285 | Gas turbine vibration | Gas Turbine | Miscellaneous (Gas Turbine) | U1 | Forced - Immediate | 2021 | Gas | GG | 851 | CC GT units | WECC | Winter | 79898.24 | 196.6 | 1 | 1 | 5285-Gas turbine vibration | U1-Forced - Immediate | 851-CC GT units
5285 | Gas turbine vibration | Gas Turbine | Miscellaneous (Gas Turbine) | U1 | Forced - Immediate | 2021 | Gas | GG | 851 | CC GT units | TRE | Off-Peak | 105.6 | 176 | 1 | 1 | 5285-Gas turbine vibration | U1-Forced - Immediate | 851-CC GT units
5285 | Gas turbine vibration | Gas Turbine | Miscellaneous (Gas Turbine) | U1 | Forced - Immediate | 2021 | Gas | GG | 851 | CC GT units | TRE | Off-Peak | 995.9166 | 47.5 | 1 | 1 | 5285-Gas turbine vibration | U1-Forced - Immediate | 851-CC GT units
5285 | Gas turbine vibration | Gas Turbine | Miscellaneous (Gas Turbine) | U1 | Forced - Immediate | 2021 | Gas | GG | 851 | CC GT units | TRE | Off-Peak | 1540 | 55 | 1 | 1 | 5285-Gas turbine vibration | U1-Forced - Immediate | 851-CC GT units
5285 | Gas turbine vibration | Gas Turbine | Miscellaneous (Gas Turbine) | U1 | Forced - Immediate | 2021 | Gas | GG | 851 | CC GT units | WECC | Summer | 65.7 | 73 | 1 | 1 | 5285-Gas turbine vibration | U1-Forced - Immediate | 851-CC GT units
5285 | Gas turbine vibration | Gas Turbine | Miscellaneous (Gas Turbine) | U1 | Forced - Immediate | 2021 | Gas | GG | 851 | CC GT units | RFC | Off-Peak | 1411.9999 | 240 | 1 | 1 | 5285-Gas turbine vibration | U1-Forced - Immediate | 851-CC GT units
5285 | Gas turbine vibration | Gas Turbine | Miscellaneous (Gas Turbine) | U1 | Forced - Immediate | 2021 | Gas | GG | 851 | CC GT units | SERC | Winter | 481671.3 | 227 | 1 | 1 | 5285-Gas turbine vibration | U1-Forced - Immediate | 851-CC GT units
5285 | Gas turbine vibration | Gas Turbine | Miscellaneous (Gas Turbine) | D1 | Forced - Immediate | 2021 | Waste Heat | WH | 852 | CC steam units | WECC | Summer | 19.0667 | 13 | 1 | 1 | 5285-Gas turbine vibration | D1-Forced - Immediate | 852-CC steam units
5285 | Gas turbine vibration | Gas Turbine | Miscellaneous (Gas Turbine) | D1 | Forced - Immediate | 2021 | Waste Heat | WH | 852 | CC steam units | WECC | Summer | 989.8 | 42 | 1 | 1 | 5285-Gas turbine vibration | D1-Forced - Immediate | 852-CC steam units
5285 | Gas turbine vibration | Gas Turbine | Miscellaneous (Gas Turbine) | SF | Startup Failure | 2021 | Waste Heat | WH | 852 | CC steam units | TRE | Off-Peak | 712.25 | 185 | 1 | 1 | 5285-Gas turbine vibration | SF-Startup Failure | 852-CC steam units
5285 | Gas turbine vibration | Gas Turbine | Miscellaneous (Gas Turbine) | D1 | Forced - Immediate | 2021 | Gas | GG | 852 | CC steam units | WECC | Off-Peak | 116 | 48 | 1 | 1 | 5285-Gas turbine vibration | D1-Forced - Immediate | 852-CC steam units
5285 | Gas turbine vibration | Gas Turbine | Miscellaneous (Gas Turbine) | U1 | Forced - Immediate | 2021 | Waste Heat | WH | 852 | CC steam units | WECC | Off-Peak | 1270.75 | 85 | 1 | 1 | 5285-Gas turbine vibration | U1-Forced - Immediate | 852-CC steam units
5285 | Gas turbine vibration | Gas Turbine | Miscellaneous (Gas Turbine) | D1 | Forced - Immediate | 2021 | Gas | GG | 852 | CC steam units | WECC | Off-Peak | 143.2 | 48 | 1 | 1 | 5285-Gas turbine vibration | D1-Forced - Immediate | 852-CC steam units
5285 | Gas turbine vibration | Gas Turbine | Miscellaneous (Gas Turbine) | D1 | Forced - Immediate | 2021 | Waste Heat | WH | 852 | CC steam units | WECC | Summer | 29.4 | 42 | 1 | 1 | 5285-Gas turbine vibration | D1-Forced - Immediate | 852-CC steam units
5285 | Gas turbine vibration | Gas Turbine | Miscellaneous (Gas Turbine) | SF | Startup Failure | 2021 | Waste Heat | WH | 852 | CC steam units | TRE | Off-Peak | 650.5832 | 185 | 1 | 1 | 5285-Gas turbine vibration | SF-Startup Failure | 852-CC steam units
5285 | Gas turbine vibration | Gas Turbine | Miscellaneous (Gas Turbine) | U1 | Forced - Immediate | 2021 | Gas | OG | 852 | CC steam units | SERC | Off-Peak | 40.2333 | 17 | 1 | 1 | 5285-Gas turbine vibration | U1-Forced - Immediate | 852-CC steam units
5285 | Gas turbine vibration | Gas Turbine | Miscellaneous (Gas Turbine) | D1 | Forced - Immediate | 2021 | Gas | GG | 852 | CC steam units | WECC | Off-Peak | 41.6 | 48 | 1 | 1 | 5285-Gas turbine vibration | D1-Forced - Immediate | 852-CC steam units
5285 | Gas turbine vibration | Gas Turbine | Miscellaneous (Gas Turbine) | D1 | Forced - Immediate | 2021 | Waste Heat | WH | 852 | CC steam units | WECC | Summer | 20453.75 | 75 | 1 | 1 | 5285-Gas turbine vibration | D1-Forced - Immediate | 852-CC steam units
5285 | Gas turbine vibration | Gas Turbine | Miscellaneous (Gas Turbine) | U1 | Forced - Immediate | 2021 | Gas | GG | 852 | CC steam units | WECC | Off-Peak | 1802.25 | 89 | 1 | 1 | 5285-Gas turbine vibration | U1-Forced - Immediate | 852-CC steam units
5285 | Gas turbine vibration | Gas Turbine | Miscellaneous (Gas Turbine) | D1 | Forced - Immediate | 2021 | Gas | GG | 852 | CC steam units | WECC | Off-Peak | 37.6 | 48 | 1 | 1 | 5285-Gas turbine vibration | D1-Forced - Immediate | 852-CC steam units
5285 | Gas turbine vibration | Gas Turbine | Miscellaneous (Gas Turbine) | D1 | Forced - Immediate | 2021 | Gas | GG | 852 | CC steam units | WECC | Off-Peak | 700 | 48 | 1 | 1 | 5285-Gas turbine vibration | D1-Forced - Immediate | 852-CC steam units
5285 | Gas turbine vibration | Gas Turbine | Miscellaneous (Gas Turbine) | D1 | Forced - Immediate | 2021 | Waste Heat | WH | 852 | CC steam units | TRE | Off-Peak | 672.1366 | 79.7 | 1 | 1 | 5285-Gas turbine vibration | D1-Forced - Immediate | 852-CC steam units
5285 | Gas turbine vibration | Gas Turbine | Miscellaneous (Gas Turbine) | D1 | Forced - Immediate | 2021 | Waste Heat | WH | 852 | CC steam units | WECC | Summer | 37.8 | 42 | 1 | 1 | 5285-Gas turbine vibration | D1-Forced - Immediate | 852-CC steam units
5285 | Gas turbine vibration | Gas Turbine | Miscellaneous (Gas Turbine) | D2 | Forced - Delayed | 2021 | Waste Heat | WH | 852 | CC steam units | RFC | Summer | 32.32 | 60.6 | 1 | 1 | 5285-Gas turbine vibration | D2-Forced - Delayed | 852-CC steam units
5285 | Gas turbine vibration | Gas Turbine | Miscellaneous (Gas Turbine) | U1 | Forced - Immediate | 2021 | Waste Heat | WH | 852 | CC steam units | WECC | Off-Peak | 504.9 | 51 | 1 | 1 | 5285-Gas turbine vibration | U1-Forced - Immediate | 852-CC steam units
5285 | Gas turbine vibration | Gas Turbine | Miscellaneous (Gas Turbine) | D1 | Forced - Immediate | 2021 | Gas | GG | 852 | CC steam units | WECC | Off-Peak | 93.6 | 48 | 1 | 1 | 5285-Gas turbine vibration | D1-Forced - Immediate | 852-CC steam units
5285 | Gas turbine vibration | Gas Turbine | Miscellaneous (Gas Turbine) | D1 | Forced - Immediate | 2021 | Gas | GG | 852 | CC steam units | WECC | Off-Peak | 180 | 48 | 1 | 1 | 5285-Gas turbine vibration | D1-Forced - Immediate | 852-CC steam units
5285 | Gas turbine vibration | Gas Turbine | Miscellaneous (Gas Turbine) | D1 | Forced - Immediate | 2021 | Gas | GG | 852 | CC steam units | WECC | Off-Peak | 168.8 | 48 | 1 | 1 | 5285-Gas turbine vibration | D1-Forced - Immediate | 852-CC steam units
5285 | Gas turbine vibration | Gas Turbine | Miscellaneous (Gas Turbine) | D1 | Forced - Immediate | 2021 | Waste Heat | WH | 852 | CC steam units | WECC | Off-Peak | 750 | 45 | 1 | 1 | 5285-Gas turbine vibration | D1-Forced - Immediate | 852-CC steam units
5285 | Gas turbine vibration | Gas Turbine | Miscellaneous (Gas Turbine) | D1 | Forced - Immediate | 2021 | Waste Heat | WH | 852 | CC steam units | WECC | Winter | 1339 | 130 | 1 | 1 | 5285-Gas turbine vibration | D1-Forced - Immediate | 852-CC steam units
5285 | Gas turbine vibration | Gas Turbine | Miscellaneous (Gas Turbine) | D1 | Forced - Immediate | 2021 | Waste Heat | WH | 852 | CC steam units | WECC | Off-Peak | 1155 | 45 | 1 | 1 | 5285-Gas turbine vibration | D1-Forced - Immediate | 852-CC steam units
5285 | Gas turbine vibration | Gas Turbine | Miscellaneous (Gas Turbine) | D1 | Forced - Immediate | 2021 | Gas | GG | 852 | CC steam units | WECC | Off-Peak | 100 | 48 | 1 | 1 | 5285-Gas turbine vibration | D1-Forced - Immediate | 852-CC steam units
5285 | Gas turbine vibration | Gas Turbine | Miscellaneous (Gas Turbine) | D1 | Forced - Immediate | 2021 | Waste Heat | WH | 852 | CC steam units | SERC | Winter | 134.9833 | 89 | 1 | 1 | 5285-Gas turbine vibration | D1-Forced - Immediate | 852-CC steam units
5285 | Gas turbine vibration | Gas Turbine | Miscellaneous (Gas Turbine) | D1 | Forced - Immediate | 2021 | Gas | GG | 852 | CC steam units | WECC | Off-Peak | 48 | 48 | 1 | 1 | 5285-Gas turbine vibration | D1-Forced - Immediate | 852-CC steam units
5285 | Gas turbine vibration | Gas Turbine | Miscellaneous (Gas Turbine) | D1 | Forced - Immediate | 2021 | Waste Heat | WH | 852 | CC steam units | WECC | Off-Peak | 3600 | 45 | 1 | 1 | 5285-Gas turbine vibration | D1-Forced - Immediate | 852-CC steam units
5285 | Gas turbine vibration | Gas Turbine | Miscellaneous (Gas Turbine) | D1 | Forced - Immediate | 2021 | Waste Heat | WH | 852 | CC steam units | WECC | Off-Peak | 4320 | 45 | 1 | 1 | 5285-Gas turbine vibration | D1-Forced - Immediate | 852-CC steam units
5285 | Gas turbine vibration | Gas Turbine | Miscellaneous (Gas Turbine) | D1 | Forced - Immediate | 2021 | Waste Heat | WH | 852 | CC steam units | RFC | Summer | 29.29 | 60.6 | 1 | 1 | 5285-Gas turbine vibration | D1-Forced - Immediate | 852-CC steam units
5285 | Gas turbine vibration | Gas Turbine | Miscellaneous (Gas Turbine) | D1 | Forced - Immediate | 2021 | Waste Heat | WH | 852 | CC steam units | WECC | Summer | 30.1 | 42 | 1 | 1 | 5285-Gas turbine vibration | D1-Forced - Immediate | 852-CC steam units
5285 | Gas turbine vibration | Gas Turbine | Miscellaneous (Gas Turbine) | SF | Startup Failure | 2021 | Waste Heat | WH | 852 | CC steam units | TRE | Winter | 576.5832 | 185 | 1 | 1 | 5285-Gas turbine vibration | SF-Startup Failure | 852-CC steam units
5285 | Gas turbine vibration | Gas Turbine | Miscellaneous (Gas Turbine) | D1 | Forced - Immediate | 2021 | Gas | GG | 852 | CC steam units | WECC | Off-Peak | 47.2 | 48 | 1 | 1 | 5285-Gas turbine vibration | D1-Forced - Immediate | 852-CC steam units
5285 | Gas turbine vibration | Gas Turbine | Miscellaneous (Gas Turbine) | D1 | Forced - Immediate | 2021 | Gas | GG | 852 | CC steam units | WECC | Off-Peak | 381.6 | 48 | 1 | 1 | 5285-Gas turbine vibration | D1-Forced - Immediate | 852-CC steam units
5285 | Gas turbine vibration | Gas Turbine | Miscellaneous (Gas Turbine) | D1 | Forced - Immediate | 2021 | Waste Heat | WH | 852 | CC steam units | WECC | Off-Peak | 55.3 | 42 | 1 | 1 | 5285-Gas turbine vibration | D1-Forced - Immediate | 852-CC steam units
5285 | Gas turbine vibration | Gas Turbine | Miscellaneous (Gas Turbine) | D1 | Forced - Immediate | 2021 | Gas | GG | 852 | CC steam units | WECC | Off-Peak | 922.4 | 48 | 1 | 1 | 5285-Gas turbine vibration | D1-Forced - Immediate | 852-CC steam units
5285 | Gas turbine vibration | Gas Turbine | Miscellaneous (Gas Turbine) | U1 | Forced - Immediate | 2021 | Gas | GG | 861 | CoG GT units | TRE | Winter | 203 | 203 | 1 | 1 | 5285-Gas turbine vibration | U1-Forced - Immediate | 861-CoG GT units
5285 | Gas turbine vibration | Gas Turbine | Miscellaneous (Gas Turbine) | U1 | Forced - Immediate | 2021 | Gas | GG | 861 | CoG GT units | TRE | Off-Peak | 434.25 | 193 | 1 | 1 | 5285-Gas turbine vibration | U1-Forced - Immediate | 861-CoG GT units
5285 | Gas turbine vibration | Gas Turbine | Miscellaneous (Gas Turbine) | U1 | Forced - Immediate | 2021 | Gas | GG | 861 | CoG GT units | SERC | Summer | 331.5 | 66.3 | 1 | 1 | 5285-Gas turbine vibration | U1-Forced - Immediate | 861-CoG GT units
5285 | Gas turbine vibration | Gas Turbine | Miscellaneous (Gas Turbine) | U1 | Forced - Immediate | 2021 | Gas | GG | 861 | CoG GT units | TRE | Off-Peak | 282 | 120 | 1 | 1 | 5285-Gas turbine vibration | U1-Forced - Immediate | 861-CoG GT units
5285 | Gas turbine vibration | Gas Turbine | Miscellaneous (Gas Turbine) | U1 | Forced - Immediate | 2021 | Gas | GG | 861 | CoG GT units | SERC | Winter | 118.235 | 66.3 | 1 | 1 | 5285-Gas turbine vibration | U1-Forced - Immediate | 861-CoG GT units
5285 | Gas turbine vibration | Gas Turbine | Miscellaneous (Gas Turbine) | U1 | Forced - Immediate | 2021 | Gas | GG | 861 | CoG GT units | TRE | Winter | 314.2832 | 173 | 1 | 1 | 5285-Gas turbine vibration | U1-Forced - Immediate | 861-CoG GT units
5285 | Gas turbine vibration | Gas Turbine | Miscellaneous (Gas Turbine) | U1 | Forced - Immediate | 2021 | Gas | GG | 861 | CoG GT units | SERC | Off-Peak | 198.9 | 61.2 | 1 | 1 | 5285-Gas turbine vibration | U1-Forced - Immediate | 861-CoG GT units
5285 | Gas turbine vibration | Gas Turbine | Miscellaneous (Gas Turbine) | U1 | Forced - Immediate | 2021 | Gas | GG | 861 | CoG GT units | SERC | Off-Peak | 872.1 | 61.2 | 1 | 1 | 5285-Gas turbine vibration | U1-Forced - Immediate | 861-CoG GT units
5285 | Gas turbine vibration | Gas Turbine | Miscellaneous (Gas Turbine) | U1 | Forced - Immediate | 2021 | Gas | GG | 861 | CoG GT units | TRE | Summer | 350.9999 | 162 | 1 | 1 | 5285-Gas turbine vibration | U1-Forced - Immediate | 861-CoG GT units
5285 | Gas turbine vibration | Gas Turbine | Miscellaneous (Gas Turbine) | U1 | Forced - Immediate | 2021 | Gas | GG | 861 | CoG GT units | TRE | Off-Peak | 307.9999 | 120 | 1 | 1 | 5285-Gas turbine vibration | U1-Forced - Immediate | 861-CoG GT units
5285 | Gas turbine vibration | Gas Turbine | Miscellaneous (Gas Turbine) | U1 | Forced - Immediate | 2021 | Gas | GG | 861 | CoG GT units | TRE | Summer | 243 | 162 | 1 | 1 | 5285-Gas turbine vibration | U1-Forced - Immediate | 861-CoG GT units
5285 | Gas turbine vibration | Gas Turbine | Miscellaneous (Gas Turbine) | U1 | Forced - Immediate | 2021 | Gas | GG | 861 | CoG GT units | SERC | Winter | 95.88 | 61.2 | 1 | 1 | 5285-Gas turbine vibration | U1-Forced - Immediate | 861-CoG GT units
5285 | Gas turbine vibration | Gas Turbine | Miscellaneous (Gas Turbine) | D1 | Forced - Immediate | 2021 | Waste Heat | WH | 862 | CoG steam units | TRE | Summer | 220.9999 | 102 | 1 | 1 | 5285-Gas turbine vibration | D1-Forced - Immediate | 862-CoG steam units
5285 | Gas turbine vibration | Gas Turbine | Miscellaneous (Gas Turbine) | D1 | Forced - Immediate | 2021 | Waste Heat | WH | 862 | CoG steam units | TRE | Summer | 153 | 102 | 1 | 1 | 5285-Gas turbine vibration | D1-Forced - Immediate | 862-CoG steam units
5285 | Gas turbine vibration | Gas Turbine | Miscellaneous (Gas Turbine) | D1 | Forced - Immediate | 2021 | Waste Heat | WH | 862 | CoG steam units | TRE | Winter | 106090.2 | 102 | 1 | 1 | 5285-Gas turbine vibration | D1-Forced - Immediate | 862-CoG steam units
5285 | Gas turbine vibration | Gas Turbine | Miscellaneous (Gas Turbine) | D1 | Forced - Immediate | 2021 | Waste Heat | WH | 862 | CoG steam units | TRE | Winter | 26 | 26 | 1 | 1 | 5285-Gas turbine vibration | D1-Forced - Immediate | 862-CoG steam units
5285 | Gas turbine vibration | Gas Turbine | Miscellaneous (Gas Turbine) | D1 | Forced - Immediate | 2021 | Waste Heat | WH | 862 | CoG steam units | TRE | Winter | 185.2999 | 102 | 1 | 1 | 5285-Gas turbine vibration | D1-Forced - Immediate | 862-CoG steam units
5286 | Gas Turbine lockout cause by OEM specifications | Gas Turbine | Miscellaneous (Gas Turbine) | U1 | Forced - Immediate | 2021 | Gas | GG | 300 | Gas Turbine/Jet Engine (Simple Cycle Operation) | TRE | Off-Peak | 440.75 | 43 | 1 | 1 | 5286-Gas Turbine lockout cause by OEM specifications | U1-Forced - Immediate | 300-Gas Turbine/Jet Engine (Simple Cycle Operation)
5286 | Gas Turbine lockout cause by OEM specifications | Gas Turbine | Miscellaneous (Gas Turbine) | U1 | Forced - Immediate | 2021 | Gas | GG | 300 | Gas Turbine/Jet Engine (Simple Cycle Operation) | MRO | Off-Peak | 18.4 | 46 | 1 | 1 | 5286-Gas Turbine lockout cause by OEM specifications | U1-Forced - Immediate | 300-Gas Turbine/Jet Engine (Simple Cycle Operation)
5286 | Gas Turbine lockout cause by OEM specifications | Gas Turbine | Miscellaneous (Gas Turbine) | U2 | Forced - Delayed | 2021 | Oil | DI | 300 | Gas Turbine/Jet Engine (Simple Cycle Operation) | NPCC | Summer | 51.4083 | 99.5 | 1 | 1 | 5286-Gas Turbine lockout cause by OEM specifications | U2-Forced - Delayed | 300-Gas Turbine/Jet Engine (Simple Cycle Operation)
5286 | Gas Turbine lockout cause by OEM specifications | Gas Turbine | Miscellaneous (Gas Turbine) | U1 | Forced - Immediate | 2021 | Gas | GG | 300 | Gas Turbine/Jet Engine (Simple Cycle Operation) | WECC | Off-Peak | 59.5 | 42 | 1 | 1 | 5286-Gas Turbine lockout cause by OEM specifications | U1-Forced - Immediate | 300-Gas Turbine/Jet Engine (Simple Cycle Operation)
5286 | Gas Turbine lockout cause by OEM specifications | Gas Turbine | Miscellaneous (Gas Turbine) | U1 | Forced - Immediate | 2021 | Gas | GG | 300 | Gas Turbine/Jet Engine (Simple Cycle Operation) | SERC | Summer | 186.2667 | 44 | 1 | 1 | 5286-Gas Turbine lockout cause by OEM specifications | U1-Forced - Immediate | 300-Gas Turbine/Jet Engine (Simple Cycle Operation)
5286 | Gas Turbine lockout cause by OEM specifications | Gas Turbine | Miscellaneous (Gas Turbine) | SF | Startup Failure | 2021 | Oil | DI | 300 | Gas Turbine/Jet Engine (Simple Cycle Operation) | SERC | Winter | 7.3333 | 40 | 1 | 1 | 5286-Gas Turbine lockout cause by OEM specifications | SF-Startup Failure | 300-Gas Turbine/Jet Engine (Simple Cycle Operation)
5286 | Gas Turbine lockout cause by OEM specifications | Gas Turbine | Miscellaneous (Gas Turbine) | U1 | Forced - Immediate | 2021 | Gas | GG | 850 | Combined Cycle Block | NPCC | Summer | 8335.0785 | 273.73 | 1 | 1 | 5286-Gas Turbine lockout cause by OEM specifications | U1-Forced - Immediate | 850-Combined Cycle Block
5286 | Gas Turbine lockout cause by OEM specifications | Gas Turbine | Miscellaneous (Gas Turbine) | D1 | Forced - Immediate | 2021 | Gas | GG | 850 | Combined Cycle Block | RFC | Summer | 104.55 | 51 | 1 | 1 | 5286-Gas Turbine lockout cause by OEM specifications | D1-Forced - Immediate | 850-Combined Cycle Block
5286 | Gas Turbine lockout cause by OEM specifications | Gas Turbine | Miscellaneous (Gas Turbine) | D1 | Forced - Immediate | 2021 | Gas | GG | 850 | Combined Cycle Block | WECC | Off-Peak | 143 | 260 | 1 | 1 | 5286-Gas Turbine lockout cause by OEM specifications | D1-Forced - Immediate | 850-Combined Cycle Block
5286 | Gas Turbine lockout cause by OEM specifications | Gas Turbine | Miscellaneous (Gas Turbine) | D1 | Forced - Immediate | 2021 | Gas | GG | 850 | Combined Cycle Block | TRE | Off-Peak | 196.3 | 302 | 1 | 1 | 5286-Gas Turbine lockout cause by OEM specifications | D1-Forced - Immediate | 850-Combined Cycle Block
5286 | Gas Turbine lockout cause by OEM specifications | Gas Turbine | Miscellaneous (Gas Turbine) | D1 | Forced - Immediate | 2021 | Gas | GG | 851 | CC GT units | RFC | Summer | 2.4 | 2 | 1 | 1 | 5286-Gas Turbine lockout cause by OEM specifications | D1-Forced - Immediate | 851-CC GT units
5286 | Gas Turbine lockout cause by OEM specifications | Gas Turbine | Miscellaneous (Gas Turbine) | D1 | Forced - Immediate | 2021 | Gas | GG | 851 | CC GT units | RFC | Summer | 22.9 | 2 | 1 | 1 | 5286-Gas Turbine lockout cause by OEM specifications | D1-Forced - Immediate | 851-CC GT units
5286 | Gas Turbine lockout cause by OEM specifications | Gas Turbine | Miscellaneous (Gas Turbine) | U1 | Forced - Immediate | 2021 | Gas | GG | 851 | CC GT units | SERC | Off-Peak | 1412.6666 | 163 | 1 | 1 | 5286-Gas Turbine lockout cause by OEM specifications | U1-Forced - Immediate | 851-CC GT units
5286 | Gas Turbine lockout cause by OEM specifications | Gas Turbine | Miscellaneous (Gas Turbine) | U1 | Forced - Immediate | 2021 | Waste Heat | WH | 852 | CC steam units | SERC | Off-Peak | 645.5666 | 107 | 1 | 1 | 5286-Gas Turbine lockout cause by OEM specifications | U1-Forced - Immediate | 852-CC steam units
5286 | Gas Turbine lockout cause by OEM specifications | Gas Turbine | Miscellaneous (Gas Turbine) | U1 | Forced - Immediate | 2021 | Gas | GG | 861 | CoG GT units | TRE | Summer | 58.3333 | 70 | 1 | 1 | 5286-Gas Turbine lockout cause by OEM specifications | U1-Forced - Immediate | 861-CoG GT units
5290 | Gas turbine performance testing - individual engines (use code 9999 for total unit performance testing) | Gas Turbine | Miscellaneous (Gas Turbine) | D1 | Forced - Immediate | 2021 | Gas | GG | 300 | Gas Turbine/Jet Engine (Simple Cycle Operation) | RFC | Summer | 12.5 | 10 | 1 | 1 | 5290-Gas turbine performance testing - individual engines (use code 9999 for total unit performance testing) | D1-Forced - Immediate | 300-Gas Turbine/Jet Engine (Simple Cycle Operation)
5290 | Gas turbine performance testing - individual engines (use code 9999 for total unit performance testing) | Gas Turbine | Miscellaneous (Gas Turbine) | U1 | Forced - Immediate | 2021 | Oil | DI | 300 | Gas Turbine/Jet Engine (Simple Cycle Operation) | WECC | Winter | 11.9166 | 55 | 2 | 3 | 5290-Gas turbine performance testing - individual engines (use code 9999 for total unit performance testing) | U1-Forced - Immediate | 300-Gas Turbine/Jet Engine (Simple Cycle Operation)
5290 | Gas turbine performance testing - individual engines (use code 9999 for total unit performance testing) | Gas Turbine | Miscellaneous (Gas Turbine) | U1 | Forced - Immediate | 2021 | Gas | GG | 300 | Gas Turbine/Jet Engine (Simple Cycle Operation) | WECC | Off-Peak | 193.875 | 24.75 | 1 | 1 | 5290-Gas turbine performance testing - individual engines (use code 9999 for total unit performance testing) | U1-Forced - Immediate | 300-Gas Turbine/Jet Engine (Simple Cycle Operation)
5290 | Gas turbine performance testing - individual engines (use code 9999 for total unit performance testing) | Gas Turbine | Miscellaneous (Gas Turbine) | U1 | Forced - Immediate | 2021 | Gas | GG | 300 | Gas Turbine/Jet Engine (Simple Cycle Operation) | TRE | Off-Peak | 3794.75 | 43 | 1 | 1 | 5290-Gas turbine performance testing - individual engines (use code 9999 for total unit performance testing) | U1-Forced - Immediate | 300-Gas Turbine/Jet Engine (Simple Cycle Operation)
5290 | Gas turbine performance testing - individual engines (use code 9999 for total unit performance testing) | Gas Turbine | Miscellaneous (Gas Turbine) | U1 | Forced - Immediate | 2021 | Oil | DI | 300 | Gas Turbine/Jet Engine (Simple Cycle Operation) | WECC | Winter | 3.6666 | 55 | 1 | 1 | 5290-Gas turbine performance testing - individual engines (use code 9999 for total unit performance testing) | U1-Forced - Immediate | 300-Gas Turbine/Jet Engine (Simple Cycle Operation)
5290 | Gas turbine performance testing - individual engines (use code 9999 for total unit performance testing) | Gas Turbine | Miscellaneous (Gas Turbine) | D1 | Forced - Immediate | 2021 | Gas | GG | 300 | Gas Turbine/Jet Engine (Simple Cycle Operation) | WECC | Summer | 0 | 0 | 2 | 5 | 5290-Gas turbine performance testing - individual engines (use code 9999 for total unit performance testing) | D1-Forced - Immediate | 300-Gas Turbine/Jet Engine (Simple Cycle Operation)
5290 | Gas turbine performance testing - individual engines (use code 9999 for total unit performance testing) | Gas Turbine | Miscellaneous (Gas Turbine) | U1 | Forced - Immediate | 2021 | Gas | GG | 300 | Gas Turbine/Jet Engine (Simple Cycle Operation) | WECC | Off-Peak | 297 | 24.75 | 1 | 1 | 5290-Gas turbine performance testing - individual engines (use code 9999 for total unit performance testing) | U1-Forced - Immediate | 300-Gas Turbine/Jet Engine (Simple Cycle Operation)
5290 | Gas turbine performance testing - individual engines (use code 9999 for total unit performance testing) | Gas Turbine | Miscellaneous (Gas Turbine) | D1 | Forced - Immediate | 2021 | Gas | GG | 300 | Gas Turbine/Jet Engine (Simple Cycle Operation) | RFC | Summer | 28554.5 | 6.5 | 1 | 1 | 5290-Gas turbine performance testing - individual engines (use code 9999 for total unit performance testing) | D1-Forced - Immediate | 300-Gas Turbine/Jet Engine (Simple Cycle Operation)
5290 | Gas turbine performance testing - individual engines (use code 9999 for total unit performance testing) | Gas Turbine | Miscellaneous (Gas Turbine) | D1 | Forced - Immediate | 2021 | Gas | GG | 850 | Combined Cycle Block | WECC | Summer | 31.8666 | 239 | 1 | 1 | 5290-Gas turbine performance testing - individual engines (use code 9999 for total unit performance testing) | D1-Forced - Immediate | 850-Combined Cycle Block
5290 | Gas turbine performance testing - individual engines (use code 9999 for total unit performance testing) | Gas Turbine | Miscellaneous (Gas Turbine) | D1 | Forced - Immediate | 2021 | Gas | GG | 850 | Combined Cycle Block | WECC | Summer | 189.1999 | 129 | 1 | 1 | 5290-Gas turbine performance testing - individual engines (use code 9999 for total unit performance testing) | D1-Forced - Immediate | 850-Combined Cycle Block
5290 | Gas turbine performance testing - individual engines (use code 9999 for total unit performance testing) | Gas Turbine | Miscellaneous (Gas Turbine) | D1 | Forced - Immediate | 2021 | Waste Heat | WH | 850 | Combined Cycle Block | RFC | Off-Peak | 0 | 0 | 1 | 1 | 5290-Gas turbine performance testing - individual engines (use code 9999 for total unit performance testing) | D1-Forced - Immediate | 850-Combined Cycle Block
5290 | Gas turbine performance testing - individual engines (use code 9999 for total unit performance testing) | Gas Turbine | Miscellaneous (Gas Turbine) | D1 | Forced - Immediate | 2021 | Gas | GG | 850 | Combined Cycle Block | TRE | Summer | 2027.6999 | 162 | 1 | 1 | 5290-Gas turbine performance testing - individual engines (use code 9999 for total unit performance testing) | D1-Forced - Immediate | 850-Combined Cycle Block
5290 | Gas turbine performance testing - individual engines (use code 9999 for total unit performance testing) | Gas Turbine | Miscellaneous (Gas Turbine) | D1 | Forced - Immediate | 2021 | Gas | GG | 850 | Combined Cycle Block | WECC | Summer | 27.8832 | 239 | 1 | 1 | 5290-Gas turbine performance testing - individual engines (use code 9999 for total unit performance testing) | D1-Forced - Immediate | 850-Combined Cycle Block
5290 | Gas turbine performance testing - individual engines (use code 9999 for total unit performance testing) | Gas Turbine | Miscellaneous (Gas Turbine) | D1 | Forced - Immediate | 2021 | Gas | GG | 851 | CC GT units | WECC | Off-Peak | 0 | 0 | 3 | 5 | 5290-Gas turbine performance testing - individual engines (use code 9999 for total unit performance testing) | D1-Forced - Immediate | 851-CC GT units
5290 | Gas turbine performance testing - individual engines (use code 9999 for total unit performance testing) | Gas Turbine | Miscellaneous (Gas Turbine) | U1 | Forced - Immediate | 2021 | Gas | GG | 851 | CC GT units | MRO | Off-Peak | 603.7666 | 122.8 | 1 | 1 | 5290-Gas turbine performance testing - individual engines (use code 9999 for total unit performance testing) | U1-Forced - Immediate | 851-CC GT units
5290 | Gas turbine performance testing - individual engines (use code 9999 for total unit performance testing) | Gas Turbine | Miscellaneous (Gas Turbine) | D1 | Forced - Immediate | 2021 | Gas | GG | 851 | CC GT units | RFC | Off-Peak | 0 | 0 | 1 | 1 | 5290-Gas turbine performance testing - individual engines (use code 9999 for total unit performance testing) | D1-Forced - Immediate | 851-CC GT units
5290 | Gas turbine performance testing - individual engines (use code 9999 for total unit performance testing) | Gas Turbine | Miscellaneous (Gas Turbine) | U1 | Forced - Immediate | 2021 | Gas | GG | 851 | CC GT units | TRE | Off-Peak | 157.5666 | 163 | 1 | 1 | 5290-Gas turbine performance testing - individual engines (use code 9999 for total unit performance testing) | U1-Forced - Immediate | 851-CC GT units
5290 | Gas turbine performance testing - individual engines (use code 9999 for total unit performance testing) | Gas Turbine | Miscellaneous (Gas Turbine) | D1 | Forced - Immediate | 2021 | Gas | GG | 851 | CC GT units | WECC | Summer | 0 | 0 | 2 | 3 | 5290-Gas turbine performance testing - individual engines (use code 9999 for total unit performance testing) | D1-Forced - Immediate | 851-CC GT units
5290 | Gas turbine performance testing - individual engines (use code 9999 for total unit performance testing) | Gas Turbine | Miscellaneous (Gas Turbine) | D1 | Forced - Immediate | 2021 | Gas | GG | 851 | CC GT units | WECC | Summer | 535.5 | 105 | 1 | 1 | 5290-Gas turbine performance testing - individual engines (use code 9999 for total unit performance testing) | D1-Forced - Immediate | 851-CC GT units
5290 | Gas turbine performance testing - individual engines (use code 9999 for total unit performance testing) | Gas Turbine | Miscellaneous (Gas Turbine) | U1 | Forced - Immediate | 2021 | Gas | GG | 851 | CC GT units | MRO | Off-Peak | 67.54 | 122.8 | 1 | 1 | 5290-Gas turbine performance testing - individual engines (use code 9999 for total unit performance testing) | U1-Forced - Immediate | 851-CC GT units
5290 | Gas turbine performance testing - individual engines (use code 9999 for total unit performance testing) | Gas Turbine | Miscellaneous (Gas Turbine) | U1 | Forced - Immediate | 2021 | Gas | GG | 851 | CC GT units | MRO | Off-Peak | 6.14 | 122.8 | 1 | 1 | 5290-Gas turbine performance testing - individual engines (use code 9999 for total unit performance testing) | U1-Forced - Immediate | 851-CC GT units
5290 | Gas turbine performance testing - individual engines (use code 9999 for total unit performance testing) | Gas Turbine | Miscellaneous (Gas Turbine) | U1 | Forced - Immediate | 2021 | Gas | GG | 851 | CC GT units | WECC | Off-Peak | 1477.905 | 58.3 | 1 | 1 | 5290-Gas turbine performance testing - individual engines (use code 9999 for total unit performance testing) | U1-Forced - Immediate | 851-CC GT units
5290 | Gas turbine performance testing - individual engines (use code 9999 for total unit performance testing) | Gas Turbine | Miscellaneous (Gas Turbine) | D1 | Forced - Immediate | 2021 | Gas | GG | 851 | CC GT units | WECC | Off-Peak | 7.3733 | 55.3 | 1 | 1 | 5290-Gas turbine performance testing - individual engines (use code 9999 for total unit performance testing) | D1-Forced - Immediate | 851-CC GT units
5290 | Gas turbine performance testing - individual engines (use code 9999 for total unit performance testing) | Gas Turbine | Miscellaneous (Gas Turbine) | D1 | Forced - Immediate | 2021 | Gas | GG | 851 | CC GT units | WECC | Summer | 140.4 | 117 | 1 | 1 | 5290-Gas turbine performance testing - individual engines (use code 9999 for total unit performance testing) | D1-Forced - Immediate | 851-CC GT units
5290 | Gas turbine performance testing - individual engines (use code 9999 for total unit performance testing) | Gas Turbine | Miscellaneous (Gas Turbine) | U1 | Forced - Immediate | 2021 | Gas | GG | 852 | CC steam units | WECC | Winter | 4416.0832 | 269 | 1 | 1 | 5290-Gas turbine performance testing - individual engines (use code 9999 for total unit performance testing) | U1-Forced - Immediate | 852-CC steam units
5290 | Gas turbine performance testing - individual engines (use code 9999 for total unit performance testing) | Gas Turbine | Miscellaneous (Gas Turbine) | D1 | Forced - Immediate | 2021 | Waste Heat | WH | 852 | CC steam units | WECC | Summer | 1149.7499 | 189 | 1 | 1 | 5290-Gas turbine performance testing - individual engines (use code 9999 for total unit performance testing) | D1-Forced - Immediate | 852-CC steam units
5290 | Gas turbine performance testing - individual engines (use code 9999 for total unit performance testing) | Gas Turbine | Miscellaneous (Gas Turbine) | D1 | Forced - Immediate | 2021 | Waste Heat | WH | 852 | CC steam units | TRE | Off-Peak | 160.4666 | 166 | 1 | 1 | 5290-Gas turbine performance testing - individual engines (use code 9999 for total unit performance testing) | D1-Forced - Immediate | 852-CC steam units
5292 | Turbine Overspeed Trip Test - Gas Turbine | NULL | NULL | U1 | Forced - Immediate | 2021 | Gas | GG | 300 | Gas Turbine/Jet Engine (Simple Cycle Operation) | TRE | Summer | 183.4666 | 43 | 1 | 1 | 5292-Turbine Overspeed Trip Test - Gas Turbine | U1-Forced - Immediate | 300-Gas Turbine/Jet Engine (Simple Cycle Operation)
5295 | Synchronous condenser equipment A | Gas Turbine | Miscellaneous (Gas Turbine) | U1 | Forced - Immediate | 2021 | Gas | GG | 851 | CC GT units | WECC | Summer | 227.5166 | 73 | 1 | 1 | 5295-Synchronous condenser equipment A | U1-Forced - Immediate | 851-CC GT units
5295 | Synchronous condenser equipment A | Gas Turbine | Miscellaneous (Gas Turbine) | D1 | Forced - Immediate | 2021 | Waste Heat | WH | 852 | CC steam units | WECC | Summer | 130.9 | 42 | 1 | 1 | 5295-Synchronous condenser equipment A | D1-Forced - Immediate | 852-CC steam units
5298 | Main gas filter | Gas Turbine | Miscellaneous (Gas Turbine) | D3 | Forced - Postponed | 2021 | Gas | GG | 850 | Combined Cycle Block | SERC | Summer | 10352.15 | 641 | 1 | 1 | 5298-Main gas filter | D3-Forced - Postponed | 850-Combined Cycle Block
5298 | Main gas filter | Gas Turbine | Miscellaneous (Gas Turbine) | D1 | Forced - Immediate | 2021 | Gas | GG | 850 | Combined Cycle Block | SERC | Summer | 8257.1663 | 481 | 1 | 1 | 5298-Main gas filter | D1-Forced - Immediate | 850-Combined Cycle Block
5298 | Main gas filter | Gas Turbine | Miscellaneous (Gas Turbine) | D3 | Forced - Postponed | 2021 | Gas | GG | 850 | Combined Cycle Block | SERC | Summer | 3618 | 540 | 1 | 1 | 5298-Main gas filter | D3-Forced - Postponed | 850-Combined Cycle Block
5298 | Main gas filter | Gas Turbine | Miscellaneous (Gas Turbine) | D3 | Forced - Postponed | 2021 | Gas | GG | 850 | Combined Cycle Block | SERC | Summer | 6674.3998 | 486 | 1 | 1 | 5298-Main gas filter | D3-Forced - Postponed | 850-Combined Cycle Block
5298 | Main gas filter | Gas Turbine | Miscellaneous (Gas Turbine) | D3 | Forced - Postponed | 2021 | Gas | GG | 850 | Combined Cycle Block | SERC | Summer | 4716.8 | 536 | 1 | 1 | 5298-Main gas filter | D3-Forced - Postponed | 850-Combined Cycle Block
5298 | Main gas filter | Gas Turbine | Miscellaneous (Gas Turbine) | D3 | Forced - Postponed | 2021 | Gas | GG | 850 | Combined Cycle Block | SERC | Summer | 4106.333 | 485 | 1 | 1 | 5298-Main gas filter | D3-Forced - Postponed | 850-Combined Cycle Block
5298 | Main gas filter | Gas Turbine | Miscellaneous (Gas Turbine) | D3 | Forced - Postponed | 2021 | Gas | GG | 850 | Combined Cycle Block | SERC | Summer | 2856.7 | 539 | 1 | 1 | 5298-Main gas filter | D3-Forced - Postponed | 850-Combined Cycle Block
5298 | Main gas filter | Gas Turbine | Miscellaneous (Gas Turbine) | D3 | Forced - Postponed | 2021 | Gas | GG | 850 | Combined Cycle Block | SERC | Summer | 5342.133 | 536 | 1 | 1 | 5298-Main gas filter | D3-Forced - Postponed | 850-Combined Cycle Block
5298 | Main gas filter | Gas Turbine | Miscellaneous (Gas Turbine) | D1 | Forced - Immediate | 2021 | Waste Heat | WH | 852 | CC steam units | NPCC | Winter | 5895 | 131 | 1 | 1 | 5298-Main gas filter | D1-Forced - Immediate | 852-CC steam units
5299 | Other miscellaneous gas turbine problems | Gas Turbine | Miscellaneous (Gas Turbine) | D1 | Forced - Immediate | 2021 | Gas | GG | 300 | Gas Turbine/Jet Engine (Simple Cycle Operation) | WECC | Summer | 27.2 | 34 | 1 | 1 | 5299-Other miscellaneous gas turbine problems | D1-Forced - Immediate | 300-Gas Turbine/Jet Engine (Simple Cycle Operation)
5299 | Other miscellaneous gas turbine problems | Gas Turbine | Miscellaneous (Gas Turbine) | D1 | Forced - Immediate | 2021 | Oil | DI | 300 | Gas Turbine/Jet Engine (Simple Cycle Operation) | RFC | Off-Peak | 52.62 | 26.31 | 1 | 1 | 5299-Other miscellaneous gas turbine problems | D1-Forced - Immediate | 300-Gas Turbine/Jet Engine (Simple Cycle Operation)
5299 | Other miscellaneous gas turbine problems | Gas Turbine | Miscellaneous (Gas Turbine) | SF | Startup Failure | 2021 | Gas | GG | 300 | Gas Turbine/Jet Engine (Simple Cycle Operation) | TRE | Off-Peak | 9.7716 | 45.1 | 1 | 1 | 5299-Other miscellaneous gas turbine problems | SF-Startup Failure | 300-Gas Turbine/Jet Engine (Simple Cycle Operation)
5299 | Other miscellaneous gas turbine problems | Gas Turbine | Miscellaneous (Gas Turbine) | U1 | Forced - Immediate | 2021 | Gas | GG | 300 | Gas Turbine/Jet Engine (Simple Cycle Operation) | NPCC | Off-Peak | 10751.925 | 103.5 | 1 | 1 | 5299-Other miscellaneous gas turbine problems | U1-Forced - Immediate | 300-Gas Turbine/Jet Engine (Simple Cycle Operation)
5299 | Other miscellaneous gas turbine problems | Gas Turbine | Miscellaneous (Gas Turbine) | U1 | Forced - Immediate | 2021 | Gas | GG | 300 | Gas Turbine/Jet Engine (Simple Cycle Operation) | SERC | Off-Peak | 87424.7333 | 172 | 1 | 1 | 5299-Other miscellaneous gas turbine problems | U1-Forced - Immediate | 300-Gas Turbine/Jet Engine (Simple Cycle Operation)
5299 | Other miscellaneous gas turbine problems | Gas Turbine | Miscellaneous (Gas Turbine) | U1 | Forced - Immediate | 2021 | Gas | GG | 300 | Gas Turbine/Jet Engine (Simple Cycle Operation) | SERC | Summer | 85.5195 | 155.49 | 1 | 1 | 5299-Other miscellaneous gas turbine problems | U1-Forced - Immediate | 300-Gas Turbine/Jet Engine (Simple Cycle Operation)
5299 | Other miscellaneous gas turbine problems | Gas Turbine | Miscellaneous (Gas Turbine) | U1 | Forced - Immediate | 2021 | Gas | GG | 300 | Gas Turbine/Jet Engine (Simple Cycle Operation) | TRE | Summer | 577.5 | 35 | 1 | 1 | 5299-Other miscellaneous gas turbine problems | U1-Forced - Immediate | 300-Gas Turbine/Jet Engine (Simple Cycle Operation)
5299 | Other miscellaneous gas turbine problems | Gas Turbine | Miscellaneous (Gas Turbine) | U1 | Forced - Immediate | 2021 | Gas | GG | 300 | Gas Turbine/Jet Engine (Simple Cycle Operation) | WECC | Winter | 48.1833 | 49 | 1 | 1 | 5299-Other miscellaneous gas turbine problems | U1-Forced - Immediate | 300-Gas Turbine/Jet Engine (Simple Cycle Operation)
5299 | Other miscellaneous gas turbine problems | Gas Turbine | Miscellaneous (Gas Turbine) | U1 | Forced - Immediate | 2021 | Gas | GG | 300 | Gas Turbine/Jet Engine (Simple Cycle Operation) | TRE | Winter | 103.4333 | 58 | 1 | 1 | 5299-Other miscellaneous gas turbine problems | U1-Forced - Immediate | 300-Gas Turbine/Jet Engine (Simple Cycle Operation)
5299 | Other miscellaneous gas turbine problems | Gas Turbine | Miscellaneous (Gas Turbine) | U1 | Forced - Immediate | 2021 | Gas | GG | 300 | Gas Turbine/Jet Engine (Simple Cycle Operation) | MRO | Winter | 1337.3333 | 85 | 1 | 1 | 5299-Other miscellaneous gas turbine problems | U1-Forced - Immediate | 300-Gas Turbine/Jet Engine (Simple Cycle Operation)
5299 | Other miscellaneous gas turbine problems | Gas Turbine | Miscellaneous (Gas Turbine) | U1 | Forced - Immediate | 2021 | Gas | GG | 300 | Gas Turbine/Jet Engine (Simple Cycle Operation) | WECC | Winter | 5745.75 | 163 | 1 | 1 | 5299-Other miscellaneous gas turbine problems | U1-Forced - Immediate | 300-Gas Turbine/Jet Engine (Simple Cycle Operation)
5299 | Other miscellaneous gas turbine problems | Gas Turbine | Miscellaneous (Gas Turbine) | U1 | Forced - Immediate | 2021 | Oil | DI | 300 | Gas Turbine/Jet Engine (Simple Cycle Operation) | RFC | Off-Peak | 12.25 | 49 | 1 | 1 | 5299-Other miscellaneous gas turbine problems | U1-Forced - Immediate | 300-Gas Turbine/Jet Engine (Simple Cycle Operation)
5299 | Other miscellaneous gas turbine problems | Gas Turbine | Miscellaneous (Gas Turbine) | U1 | Forced - Immediate | 2021 | Oil | DI | 300 | Gas Turbine/Jet Engine (Simple Cycle Operation) | MRO | Summer | 518 | 35 | 1 | 1 | 5299-Other miscellaneous gas turbine problems | U1-Forced - Immediate | 300-Gas Turbine/Jet Engine (Simple Cycle Operation)
5299 | Other miscellaneous gas turbine problems | Gas Turbine | Miscellaneous (Gas Turbine) | U1 | Forced - Immediate | 2021 | Oil | DI | 300 | Gas Turbine/Jet Engine (Simple Cycle Operation) | RFC | Summer | 1176 | 49 | 1 | 1 | 5299-Other miscellaneous gas turbine problems | U1-Forced - Immediate | 300-Gas Turbine/Jet Engine (Simple Cycle Operation)
5299 | Other miscellaneous gas turbine problems | Gas Turbine | Miscellaneous (Gas Turbine) | U1 | Forced - Immediate | 2021 | Oil | DI | 300 | Gas Turbine/Jet Engine (Simple Cycle Operation) | SERC | Winter | 219.2 | 12 | 1 | 1 | 5299-Other miscellaneous gas turbine problems | U1-Forced - Immediate | 300-Gas Turbine/Jet Engine (Simple Cycle Operation)
5299 | Other miscellaneous gas turbine problems | Gas Turbine | Miscellaneous (Gas Turbine) | D1 | Forced - Immediate | 2021 | Gas | GG | 300 | Gas Turbine/Jet Engine (Simple Cycle Operation) | SERC | Winter | 3.9167 | 5 | 1 | 1 | 5299-Other miscellaneous gas turbine problems | D1-Forced - Immediate | 300-Gas Turbine/Jet Engine (Simple Cycle Operation)
5299 | Other miscellaneous gas turbine problems | Gas Turbine | Miscellaneous (Gas Turbine) | U1 | Forced - Immediate | 2021 | Gas | GG | 300 | Gas Turbine/Jet Engine (Simple Cycle Operation) | WECC | Off-Peak | 156.3333 | 70 | 1 | 1 | 5299-Other miscellaneous gas turbine problems | U1-Forced - Immediate | 300-Gas Turbine/Jet Engine (Simple Cycle Operation)
5299 | Other miscellaneous gas turbine problems | Gas Turbine | Miscellaneous (Gas Turbine) | U1 | Forced - Immediate | 2021 | Gas | GG | 300 | Gas Turbine/Jet Engine (Simple Cycle Operation) | WECC | Summer | 853.325 | 53.5 | 1 | 1 | 5299-Other miscellaneous gas turbine problems | U1-Forced - Immediate | 300-Gas Turbine/Jet Engine (Simple Cycle Operation)
5299 | Other miscellaneous gas turbine problems | Gas Turbine | Miscellaneous (Gas Turbine) | U1 | Forced - Immediate | 2021 | Gas | GG | 300 | Gas Turbine/Jet Engine (Simple Cycle Operation) | WECC | Summer | 1221.5332 | 146 | 1 | 1 | 5299-Other miscellaneous gas turbine problems | U1-Forced - Immediate | 300-Gas Turbine/Jet Engine (Simple Cycle Operation)
5299 | Other miscellaneous gas turbine problems | Gas Turbine | Miscellaneous (Gas Turbine) | U1 | Forced - Immediate | 2021 | Gas | GG | 300 | Gas Turbine/Jet Engine (Simple Cycle Operation) | SERC | Winter | 24.3666 | 34 | 1 | 1 | 5299-Other miscellaneous gas turbine problems | U1-Forced - Immediate | 300-Gas Turbine/Jet Engine (Simple Cycle Operation)
5299 | Other miscellaneous gas turbine problems | Gas Turbine | Miscellaneous (Gas Turbine) | U1 | Forced - Immediate | 2021 | Gas | GG | 300 | Gas Turbine/Jet Engine (Simple Cycle Operation) | MRO | Winter | 16547.3 | 98 | 1 | 1 | 5299-Other miscellaneous gas turbine problems | U1-Forced - Immediate | 300-Gas Turbine/Jet Engine (Simple Cycle Operation)
5299 | Other miscellaneous gas turbine problems | Gas Turbine | Miscellaneous (Gas Turbine) | U1 | Forced - Immediate | 2021 | Oil | DI | 300 | Gas Turbine/Jet Engine (Simple Cycle Operation) | RFC | Summer | 240.1 | 49 | 1 | 1 | 5299-Other miscellaneous gas turbine problems | U1-Forced - Immediate | 300-Gas Turbine/Jet Engine (Simple Cycle Operation)
5299 | Other miscellaneous gas turbine problems | Gas Turbine | Miscellaneous (Gas Turbine) | D1 | Forced - Immediate | 2021 | Gas | GG | 300 | Gas Turbine/Jet Engine (Simple Cycle Operation) | WECC | Summer | 118.844 | 27.01 | 1 | 1 | 5299-Other miscellaneous gas turbine problems | D1-Forced - Immediate | 300-Gas Turbine/Jet Engine (Simple Cycle Operation)
5299 | Other miscellaneous gas turbine problems | Gas Turbine | Miscellaneous (Gas Turbine) | D1 | Forced - Immediate | 2021 | Gas | GG | 300 | Gas Turbine/Jet Engine (Simple Cycle Operation) | SERC | Summer | 53310.3 | 34 | 1 | 1 | 5299-Other miscellaneous gas turbine problems | D1-Forced - Immediate | 300-Gas Turbine/Jet Engine (Simple Cycle Operation)
5299 | Other miscellaneous gas turbine problems | Gas Turbine | Miscellaneous (Gas Turbine) | D1 | Forced - Immediate | 2021 | Gas | GG | 300 | Gas Turbine/Jet Engine (Simple Cycle Operation) | NPCC | Winter | 19.288 | 48.22 | 1 | 1 | 5299-Other miscellaneous gas turbine problems | D1-Forced - Immediate | 300-Gas Turbine/Jet Engine (Simple Cycle Operation)
5299 | Other miscellaneous gas turbine problems | Gas Turbine | Miscellaneous (Gas Turbine) | D1 | Forced - Immediate | 2021 | Gas | GG | 300 | Gas Turbine/Jet Engine (Simple Cycle Operation) | WECC | Winter | 5894.75 | 73 | 2 | 2 | 5299-Other miscellaneous gas turbine problems | D1-Forced - Immediate | 300-Gas Turbine/Jet Engine (Simple Cycle Operation)
5299 | Other miscellaneous gas turbine problems | Gas Turbine | Miscellaneous (Gas Turbine) | SF | Startup Failure | 2021 | Gas | GG | 300 | Gas Turbine/Jet Engine (Simple Cycle Operation) | TRE | Winter | 12.45 | 49.8 | 1 | 1 | 5299-Other miscellaneous gas turbine problems | SF-Startup Failure | 300-Gas Turbine/Jet Engine (Simple Cycle Operation)
5299 | Other miscellaneous gas turbine problems | Gas Turbine | Miscellaneous (Gas Turbine) | U1 | Forced - Immediate | 2021 | Gas | GG | 300 | Gas Turbine/Jet Engine (Simple Cycle Operation) | RFC | Off-Peak | 88.2 | 54 | 1 | 1 | 5299-Other miscellaneous gas turbine problems | U1-Forced - Immediate | 300-Gas Turbine/Jet Engine (Simple Cycle Operation)
5299 | Other miscellaneous gas turbine problems | Gas Turbine | Miscellaneous (Gas Turbine) | U1 | Forced - Immediate | 2021 | Gas | GG | 300 | Gas Turbine/Jet Engine (Simple Cycle Operation) | WECC | Summer | 39.1783 | 106.85 | 1 | 1 | 5299-Other miscellaneous gas turbine problems | U1-Forced - Immediate | 300-Gas Turbine/Jet Engine (Simple Cycle Operation)
5299 | Other miscellaneous gas turbine problems | Gas Turbine | Miscellaneous (Gas Turbine) | U1 | Forced - Immediate | 2021 | Gas | GG | 300 | Gas Turbine/Jet Engine (Simple Cycle Operation) | WECC | Summer | 172.7666 | 146 | 1 | 1 | 5299-Other miscellaneous gas turbine problems | U1-Forced - Immediate | 300-Gas Turbine/Jet Engine (Simple Cycle Operation)
5299 | Other miscellaneous gas turbine problems | Gas Turbine | Miscellaneous (Gas Turbine) | U1 | Forced - Immediate | 2021 | Gas | GG | 300 | Gas Turbine/Jet Engine (Simple Cycle Operation) | WECC | Summer | 9236.1333 | 53 | 1 | 1 | 5299-Other miscellaneous gas turbine problems | U1-Forced - Immediate | 300-Gas Turbine/Jet Engine (Simple Cycle Operation)
5299 | Other miscellaneous gas turbine problems | Gas Turbine | Miscellaneous (Gas Turbine) | U1 | Forced - Immediate | 2021 | Gas | GG | 300 | Gas Turbine/Jet Engine (Simple Cycle Operation) | WECC | Winter | 160.6 | 146 | 1 | 1 | 5299-Other miscellaneous gas turbine problems | U1-Forced - Immediate | 300-Gas Turbine/Jet Engine (Simple Cycle Operation)
5299 | Other miscellaneous gas turbine problems | Gas Turbine | Miscellaneous (Gas Turbine) | U1 | Forced - Immediate | 2021 | Oil | DI | 300 | Gas Turbine/Jet Engine (Simple Cycle Operation) | RFC | Off-Peak | 6526.8 | 49 | 1 | 1 | 5299-Other miscellaneous gas turbine problems | U1-Forced - Immediate | 300-Gas Turbine/Jet Engine (Simple Cycle Operation)
5299 | Other miscellaneous gas turbine problems | Gas Turbine | Miscellaneous (Gas Turbine) | U1 | Forced - Immediate | 2021 | Oil | DI | 300 | Gas Turbine/Jet Engine (Simple Cycle Operation) | RFC | Winter | 156 | 52 | 1 | 1 | 5299-Other miscellaneous gas turbine problems | U1-Forced - Immediate | 300-Gas Turbine/Jet Engine (Simple Cycle Operation)
5299 | Other miscellaneous gas turbine problems | Gas Turbine | Miscellaneous (Gas Turbine) | D1 | Forced - Immediate | 2021 | Gas | GG | 300 | Gas Turbine/Jet Engine (Simple Cycle Operation) | WECC | Summer | 74.2775 | 27.01 | 1 | 1 | 5299-Other miscellaneous gas turbine problems | D1-Forced - Immediate | 300-Gas Turbine/Jet Engine (Simple Cycle Operation)
5299 | Other miscellaneous gas turbine problems | Gas Turbine | Miscellaneous (Gas Turbine) | D1 | Forced - Immediate | 2021 | Gas | GG | 300 | Gas Turbine/Jet Engine (Simple Cycle Operation) | WECC | Summer | 5130.3 | 18 | 1 | 1 | 5299-Other miscellaneous gas turbine problems | D1-Forced - Immediate | 300-Gas Turbine/Jet Engine (Simple Cycle Operation)
5299 | Other miscellaneous gas turbine problems | Gas Turbine | Miscellaneous (Gas Turbine) | D1 | Forced - Immediate | 2021 | Gas | GG | 300 | Gas Turbine/Jet Engine (Simple Cycle Operation) | WECC | Winter | 10363.6165 | 211 | 1 | 1 | 5299-Other miscellaneous gas turbine problems | D1-Forced - Immediate | 300-Gas Turbine/Jet Engine (Simple Cycle Operation)
5299 | Other miscellaneous gas turbine problems | Gas Turbine | Miscellaneous (Gas Turbine) | U1 | Forced - Immediate | 2021 | Gas | GG | 300 | Gas Turbine/Jet Engine (Simple Cycle Operation) | NPCC | Off-Peak | 39.95 | 47 | 1 | 1 | 5299-Other miscellaneous gas turbine problems | U1-Forced - Immediate | 300-Gas Turbine/Jet Engine (Simple Cycle Operation)
5299 | Other miscellaneous gas turbine problems | Gas Turbine | Miscellaneous (Gas Turbine) | U1 | Forced - Immediate | 2021 | Gas | GG | 300 | Gas Turbine/Jet Engine (Simple Cycle Operation) | SERC | Off-Peak | 47.25 | 45 | 1 | 1 | 5299-Other miscellaneous gas turbine problems | U1-Forced - Immediate | 300-Gas Turbine/Jet Engine (Simple Cycle Operation)
5299 | Other miscellaneous gas turbine problems | Gas Turbine | Miscellaneous (Gas Turbine) | U1 | Forced - Immediate | 2021 | Gas | GG | 300 | Gas Turbine/Jet Engine (Simple Cycle Operation) | WECC | Summer | 382.0332 | 146 | 1 | 1 | 5299-Other miscellaneous gas turbine problems | U1-Forced - Immediate | 300-Gas Turbine/Jet Engine (Simple Cycle Operation)
5299 | Other miscellaneous gas turbine problems | Gas Turbine | Miscellaneous (Gas Turbine) | U1 | Forced - Immediate | 2021 | Gas | GG | 300 | Gas Turbine/Jet Engine (Simple Cycle Operation) | NPCC | Winter | 55.89 | 62.1 | 1 | 1 | 5299-Other miscellaneous gas turbine problems | U1-Forced - Immediate | 300-Gas Turbine/Jet Engine (Simple Cycle Operation)
5299 | Other miscellaneous gas turbine problems | Gas Turbine | Miscellaneous (Gas Turbine) | U1 | Forced - Immediate | 2021 | Gas | GG | 300 | Gas Turbine/Jet Engine (Simple Cycle Operation) | SERC | Winter | 111.4667 | 44 | 1 | 1 | 5299-Other miscellaneous gas turbine problems | U1-Forced - Immediate | 300-Gas Turbine/Jet Engine (Simple Cycle Operation)
5299 | Other miscellaneous gas turbine problems | Gas Turbine | Miscellaneous (Gas Turbine) | U1 | Forced - Immediate | 2021 | Oil | DI | 300 | Gas Turbine/Jet Engine (Simple Cycle Operation) | RFC | Off-Peak | 206.6166 | 49 | 1 | 1 | 5299-Other miscellaneous gas turbine problems | U1-Forced - Immediate | 300-Gas Turbine/Jet Engine (Simple Cycle Operation)
5299 | Other miscellaneous gas turbine problems | Gas Turbine | Miscellaneous (Gas Turbine) | U1 | Forced - Immediate | 2021 | Oil | DI | 300 | Gas Turbine/Jet Engine (Simple Cycle Operation) | SERC | Off-Peak | 284.25 | 45 | 1 | 1 | 5299-Other miscellaneous gas turbine problems | U1-Forced - Immediate | 300-Gas Turbine/Jet Engine (Simple Cycle Operation)
5299 | Other miscellaneous gas turbine problems | Gas Turbine | Miscellaneous (Gas Turbine) | U1 | Forced - Immediate | 2021 | Oil | DI | 300 | Gas Turbine/Jet Engine (Simple Cycle Operation) | RFC | Off-Peak | 6624.8 | 49 | 1 | 1 | 5299-Other miscellaneous gas turbine problems | U1-Forced - Immediate | 300-Gas Turbine/Jet Engine (Simple Cycle Operation)
5299 | Other miscellaneous gas turbine problems | Gas Turbine | Miscellaneous (Gas Turbine) | U1 | Forced - Immediate | 2021 | Oil | DI | 300 | Gas Turbine/Jet Engine (Simple Cycle Operation) | MRO | Summer | 46.0833 | 35 | 1 | 1 | 5299-Other miscellaneous gas turbine problems | U1-Forced - Immediate | 300-Gas Turbine/Jet Engine (Simple Cycle Operation)
5299 | Other miscellaneous gas turbine problems | Gas Turbine | Miscellaneous (Gas Turbine) | U1 | Forced - Immediate | 2021 | Oil | DI | 300 | Gas Turbine/Jet Engine (Simple Cycle Operation) | SERC | Winter | 25.4 | 12 | 1 | 1 | 5299-Other miscellaneous gas turbine problems | U1-Forced - Immediate | 300-Gas Turbine/Jet Engine (Simple Cycle Operation)
5299 | Other miscellaneous gas turbine problems | Gas Turbine | Miscellaneous (Gas Turbine) | U1 | Forced - Immediate | 2021 | Oil | DI | 300 | Gas Turbine/Jet Engine (Simple Cycle Operation) | MRO | Winter | 160490 | 22 | 1 | 1 | 5299-Other miscellaneous gas turbine problems | U1-Forced - Immediate | 300-Gas Turbine/Jet Engine (Simple Cycle Operation)
5299 | Other miscellaneous gas turbine problems | Gas Turbine | Miscellaneous (Gas Turbine) | D1 | Forced - Immediate | 2021 | Gas | GG | 300 | Gas Turbine/Jet Engine (Simple Cycle Operation) | RFC | Off-Peak | 59.85 | 27 | 1 | 1 | 5299-Other miscellaneous gas turbine problems | D1-Forced - Immediate | 300-Gas Turbine/Jet Engine (Simple Cycle Operation)
5299 | Other miscellaneous gas turbine problems | Gas Turbine | Miscellaneous (Gas Turbine) | D1 | Forced - Immediate | 2021 | Gas | GG | 300 | Gas Turbine/Jet Engine (Simple Cycle Operation) | RFC | Off-Peak | 489.2255 | 137.81 | 1 | 1 | 5299-Other miscellaneous gas turbine problems | D1-Forced - Immediate | 300-Gas Turbine/Jet Engine (Simple Cycle Operation)
5299 | Other miscellaneous gas turbine problems | Gas Turbine | Miscellaneous (Gas Turbine) | U1 | Forced - Immediate | 2021 | Gas | GG | 300 | Gas Turbine/Jet Engine (Simple Cycle Operation) | SERC | Summer | 9.9 | 54 | 1 | 1 | 5299-Other miscellaneous gas turbine problems | U1-Forced - Immediate | 300-Gas Turbine/Jet Engine (Simple Cycle Operation)
5299 | Other miscellaneous gas turbine problems | Gas Turbine | Miscellaneous (Gas Turbine) | U1 | Forced - Immediate | 2021 | Gas | GG | 300 | Gas Turbine/Jet Engine (Simple Cycle Operation) | SERC | Summer | 57.6 | 54 | 1 | 1 | 5299-Other miscellaneous gas turbine problems | U1-Forced - Immediate | 300-Gas Turbine/Jet Engine (Simple Cycle Operation)
5299 | Other miscellaneous gas turbine problems | Gas Turbine | Miscellaneous (Gas Turbine) | U1 | Forced - Immediate | 2021 | Gas | GG | 300 | Gas Turbine/Jet Engine (Simple Cycle Operation) | RFC | Summer | 176.44 | 80.2 | 1 | 1 | 5299-Other miscellaneous gas turbine problems | U1-Forced - Immediate | 300-Gas Turbine/Jet Engine (Simple Cycle Operation)
5299 | Other miscellaneous gas turbine problems | Gas Turbine | Miscellaneous (Gas Turbine) | U1 | Forced - Immediate | 2021 | Gas | GG | 300 | Gas Turbine/Jet Engine (Simple Cycle Operation) | SERC | Winter | 191.3333 | 82 | 1 | 1 | 5299-Other miscellaneous gas turbine problems | U1-Forced - Immediate | 300-Gas Turbine/Jet Engine (Simple Cycle Operation)
5299 | Other miscellaneous gas turbine problems | Gas Turbine | Miscellaneous (Gas Turbine) | U1 | Forced - Immediate | 2021 | Gas | GG | 300 | Gas Turbine/Jet Engine (Simple Cycle Operation) | WECC | Winter | 1800.6666 | 146 | 1 | 1 | 5299-Other miscellaneous gas turbine problems | U1-Forced - Immediate | 300-Gas Turbine/Jet Engine (Simple Cycle Operation)
5299 | Other miscellaneous gas turbine problems | Gas Turbine | Miscellaneous (Gas Turbine) | D1 | Forced - Immediate | 2021 | Gas | GG | 300 | Gas Turbine/Jet Engine (Simple Cycle Operation) | SERC | Off-Peak | 0 | 0 | 1 | 1 | 5299-Other miscellaneous gas turbine problems | D1-Forced - Immediate | 300-Gas Turbine/Jet Engine (Simple Cycle Operation)
5299 | Other miscellaneous gas turbine problems | Gas Turbine | Miscellaneous (Gas Turbine) | D1 | Forced - Immediate | 2021 | Gas | GG | 300 | Gas Turbine/Jet Engine (Simple Cycle Operation) | MRO | Off-Peak | 153.25 | 15 | 1 | 1 | 5299-Other miscellaneous gas turbine problems | D1-Forced - Immediate | 300-Gas Turbine/Jet Engine (Simple Cycle Operation)
5299 | Other miscellaneous gas turbine problems | Gas Turbine | Miscellaneous (Gas Turbine) | D1 | Forced - Immediate | 2021 | Gas | GG | 300 | Gas Turbine/Jet Engine (Simple Cycle Operation) | RFC | Summer | 639.1 | 42 | 1 | 1 | 5299-Other miscellaneous gas turbine problems | D1-Forced - Immediate | 300-Gas Turbine/Jet Engine (Simple Cycle Operation)
5299 | Other miscellaneous gas turbine problems | Gas Turbine | Miscellaneous (Gas Turbine) | D1 | Forced - Immediate | 2021 | Gas | GG | 300 | Gas Turbine/Jet Engine (Simple Cycle Operation) | WECC | Summer | 688.75 | 145 | 1 | 1 | 5299-Other miscellaneous gas turbine problems | D1-Forced - Immediate | 300-Gas Turbine/Jet Engine (Simple Cycle Operation)
5299 | Other miscellaneous gas turbine problems | Gas Turbine | Miscellaneous (Gas Turbine) | SF | Startup Failure | 2021 | Gas | GG | 300 | Gas Turbine/Jet Engine (Simple Cycle Operation) | TRE | Summer | 32.0696 | 41.83 | 1 | 1 | 5299-Other miscellaneous gas turbine problems | SF-Startup Failure | 300-Gas Turbine/Jet Engine (Simple Cycle Operation)
5299 | Other miscellaneous gas turbine problems | Gas Turbine | Miscellaneous (Gas Turbine) | SF | Startup Failure | 2021 | Gas | GG | 300 | Gas Turbine/Jet Engine (Simple Cycle Operation) | MRO | Winter | 226.8 | 84 | 1 | 1 | 5299-Other miscellaneous gas turbine problems | SF-Startup Failure | 300-Gas Turbine/Jet Engine (Simple Cycle Operation)
5299 | Other miscellaneous gas turbine problems | Gas Turbine | Miscellaneous (Gas Turbine) | U1 | Forced - Immediate | 2021 | Gas | GG | 300 | Gas Turbine/Jet Engine (Simple Cycle Operation) | WECC | Off-Peak | 136.2666 | 146 | 1 | 1 | 5299-Other miscellaneous gas turbine problems | U1-Forced - Immediate | 300-Gas Turbine/Jet Engine (Simple Cycle Operation)
5299 | Other miscellaneous gas turbine problems | Gas Turbine | Miscellaneous (Gas Turbine) | U1 | Forced - Immediate | 2021 | Gas | GG | 300 | Gas Turbine/Jet Engine (Simple Cycle Operation) | WECC | Off-Peak | 250.6332 | 146 | 1 | 1 | 5299-Other miscellaneous gas turbine problems | U1-Forced - Immediate | 300-Gas Turbine/Jet Engine (Simple Cycle Operation)
5299 | Other miscellaneous gas turbine problems | Gas Turbine | Miscellaneous (Gas Turbine) | U1 | Forced - Immediate | 2021 | Gas | GG | 300 | Gas Turbine/Jet Engine (Simple Cycle Operation) | WECC | Off-Peak | 751.9 | 146 | 1 | 1 | 5299-Other miscellaneous gas turbine problems | U1-Forced - Immediate | 300-Gas Turbine/Jet Engine (Simple Cycle Operation)
5299 | Other miscellaneous gas turbine problems | Gas Turbine | Miscellaneous (Gas Turbine) | U1 | Forced - Immediate | 2021 | Gas | GG | 300 | Gas Turbine/Jet Engine (Simple Cycle Operation) | RFC | Summer | 6.6 | 44 | 1 | 1 | 5299-Other miscellaneous gas turbine problems | U1-Forced - Immediate | 300-Gas Turbine/Jet Engine (Simple Cycle Operation)
5299 | Other miscellaneous gas turbine problems | Gas Turbine | Miscellaneous (Gas Turbine) | U1 | Forced - Immediate | 2021 | Gas | GG | 300 | Gas Turbine/Jet Engine (Simple Cycle Operation) | MRO | Summer | 4389 | 66 | 1 | 1 | 5299-Other miscellaneous gas turbine problems | U1-Forced - Immediate | 300-Gas Turbine/Jet Engine (Simple Cycle Operation)
5299 | Other miscellaneous gas turbine problems | Gas Turbine | Miscellaneous (Gas Turbine) | U1 | Forced - Immediate | 2021 | Gas | GG | 300 | Gas Turbine/Jet Engine (Simple Cycle Operation) | TRE | Winter | 119.8666 | 58 | 1 | 1 | 5299-Other miscellaneous gas turbine problems | U1-Forced - Immediate | 300-Gas Turbine/Jet Engine (Simple Cycle Operation)
5299 | Other miscellaneous gas turbine problems | Gas Turbine | Miscellaneous (Gas Turbine) | U1 | Forced - Immediate | 2021 | Oil | DI | 300 | Gas Turbine/Jet Engine (Simple Cycle Operation) | RFC | Off-Peak | 1158.85 | 49 | 1 | 1 | 5299-Other miscellaneous gas turbine problems | U1-Forced - Immediate | 300-Gas Turbine/Jet Engine (Simple Cycle Operation)
5299 | Other miscellaneous gas turbine problems | Gas Turbine | Miscellaneous (Gas Turbine) | U1 | Forced - Immediate | 2021 | Oil | DI | 300 | Gas Turbine/Jet Engine (Simple Cycle Operation) | MRO | Summer | 385 | 35 | 1 | 1 | 5299-Other miscellaneous gas turbine problems | U1-Forced - Immediate | 300-Gas Turbine/Jet Engine (Simple Cycle Operation)
5299 | Other miscellaneous gas turbine problems | Gas Turbine | Miscellaneous (Gas Turbine) | U1 | Forced - Immediate | 2021 | Oil | DI | 300 | Gas Turbine/Jet Engine (Simple Cycle Operation) | SERC | Winter | 1668.6 | 12 | 1 | 1 | 5299-Other miscellaneous gas turbine problems | U1-Forced - Immediate | 300-Gas Turbine/Jet Engine (Simple Cycle Operation)
5299 | Other miscellaneous gas turbine problems | Gas Turbine | Miscellaneous (Gas Turbine) | D1 | Forced - Immediate | 2021 | Gas | GG | 300 | Gas Turbine/Jet Engine (Simple Cycle Operation) | MRO | Off-Peak | 900 | 15 | 1 | 1 | 5299-Other miscellaneous gas turbine problems | D1-Forced - Immediate | 300-Gas Turbine/Jet Engine (Simple Cycle Operation)
5299 | Other miscellaneous gas turbine problems | Gas Turbine | Miscellaneous (Gas Turbine) | D1 | Forced - Immediate | 2021 | Gas | GG | 300 | Gas Turbine/Jet Engine (Simple Cycle Operation) | WECC | Summer | 480.025 | 105.5 | 1 | 1 | 5299-Other miscellaneous gas turbine problems | D1-Forced - Immediate | 300-Gas Turbine/Jet Engine (Simple Cycle Operation)
5299 | Other miscellaneous gas turbine problems | Gas Turbine | Miscellaneous (Gas Turbine) | D1 | Forced - Immediate | 2021 | Gas | GG | 300 | Gas Turbine/Jet Engine (Simple Cycle Operation) | SERC | Summer | 9787.25 | 33 | 1 | 1 | 5299-Other miscellaneous gas turbine problems | D1-Forced - Immediate | 300-Gas Turbine/Jet Engine (Simple Cycle Operation)
5299 | Other miscellaneous gas turbine problems | Gas Turbine | Miscellaneous (Gas Turbine) | D1 | Forced - Immediate | 2021 | Gas | GG | 300 | Gas Turbine/Jet Engine (Simple Cycle Operation) | SERC | Winter | 2.15 | 1 | 1 | 1 | 5299-Other miscellaneous gas turbine problems | D1-Forced - Immediate | 300-Gas Turbine/Jet Engine (Simple Cycle Operation)
5299 | Other miscellaneous gas turbine problems | Gas Turbine | Miscellaneous (Gas Turbine) | SF | Startup Failure | 2021 | Gas | GG | 300 | Gas Turbine/Jet Engine (Simple Cycle Operation) | WECC | Off-Peak | 20.3667 | 47 | 1 | 1 | 5299-Other miscellaneous gas turbine problems | SF-Startup Failure | 300-Gas Turbine/Jet Engine (Simple Cycle Operation)
5299 | Other miscellaneous gas turbine problems | Gas Turbine | Miscellaneous (Gas Turbine) | SF | Startup Failure | 2021 | Gas | GG | 300 | Gas Turbine/Jet Engine (Simple Cycle Operation) | SERC | Summer | 24.7333 | 28 | 1 | 1 | 5299-Other miscellaneous gas turbine problems | SF-Startup Failure | 300-Gas Turbine/Jet Engine (Simple Cycle Operation)
5299 | Other miscellaneous gas turbine problems | Gas Turbine | Miscellaneous (Gas Turbine) | SF | Startup Failure | 2021 | Gas | GG | 300 | Gas Turbine/Jet Engine (Simple Cycle Operation) | SERC | Summer | 309.55 | 15.1 | 1 | 1 | 5299-Other miscellaneous gas turbine problems | SF-Startup Failure | 300-Gas Turbine/Jet Engine (Simple Cycle Operation)
5299 | Other miscellaneous gas turbine problems | Gas Turbine | Miscellaneous (Gas Turbine) | U1 | Forced - Immediate | 2021 | Gas | GG | 300 | Gas Turbine/Jet Engine (Simple Cycle Operation) | RFC | Summer | 29.9666 | 31 | 1 | 1 | 5299-Other miscellaneous gas turbine problems | U1-Forced - Immediate | 300-Gas Turbine/Jet Engine (Simple Cycle Operation)
5299 | Other miscellaneous gas turbine problems | Gas Turbine | Miscellaneous (Gas Turbine) | U1 | Forced - Immediate | 2021 | Gas | GG | 300 | Gas Turbine/Jet Engine (Simple Cycle Operation) | NPCC | Winter | 4923.3566 | 60.2 | 1 | 1 | 5299-Other miscellaneous gas turbine problems | U1-Forced - Immediate | 300-Gas Turbine/Jet Engine (Simple Cycle Operation)
5299 | Other miscellaneous gas turbine problems | Gas Turbine | Miscellaneous (Gas Turbine) | D1 | Forced - Immediate | 2021 | Gas | GG | 300 | Gas Turbine/Jet Engine (Simple Cycle Operation) | WECC | Summer | 31.9618 | 27.01 | 1 | 1 | 5299-Other miscellaneous gas turbine problems | D1-Forced - Immediate | 300-Gas Turbine/Jet Engine (Simple Cycle Operation)
5299 | Other miscellaneous gas turbine problems | Gas Turbine | Miscellaneous (Gas Turbine) | D1 | Forced - Immediate | 2021 | Oil | DI | 300 | Gas Turbine/Jet Engine (Simple Cycle Operation) | RFC | Off-Peak | 47.4333 | 28.46 | 1 | 1 | 5299-Other miscellaneous gas turbine problems | D1-Forced - Immediate | 300-Gas Turbine/Jet Engine (Simple Cycle Operation)
5299 | Other miscellaneous gas turbine problems | Gas Turbine | Miscellaneous (Gas Turbine) | SF | Startup Failure | 2021 | Gas | GG | 300 | Gas Turbine/Jet Engine (Simple Cycle Operation) | TRE | Off-Peak | 1.5 | 45 | 1 | 1 | 5299-Other miscellaneous gas turbine problems | SF-Startup Failure | 300-Gas Turbine/Jet Engine (Simple Cycle Operation)
5299 | Other miscellaneous gas turbine problems | Gas Turbine | Miscellaneous (Gas Turbine) | SF | Startup Failure | 2021 | Gas | GG | 300 | Gas Turbine/Jet Engine (Simple Cycle Operation) | TRE | Summer | 128.6333 | 45.4 | 1 | 1 | 5299-Other miscellaneous gas turbine problems | SF-Startup Failure | 300-Gas Turbine/Jet Engine (Simple Cycle Operation)
5299 | Other miscellaneous gas turbine problems | Gas Turbine | Miscellaneous (Gas Turbine) | SF | Startup Failure | 2021 | Gas | GG | 300 | Gas Turbine/Jet Engine (Simple Cycle Operation) | MRO | Winter | 244.7499 | 165 | 1 | 1 | 5299-Other miscellaneous gas turbine problems | SF-Startup Failure | 300-Gas Turbine/Jet Engine (Simple Cycle Operation)
5299 | Other miscellaneous gas turbine problems | Gas Turbine | Miscellaneous (Gas Turbine) | U1 | Forced - Immediate | 2021 | Gas | GG | 300 | Gas Turbine/Jet Engine (Simple Cycle Operation) | RFC | Off-Peak | 776.7 | 54 | 1 | 1 | 5299-Other miscellaneous gas turbine problems | U1-Forced - Immediate | 300-Gas Turbine/Jet Engine (Simple Cycle Operation)
5299 | Other miscellaneous gas turbine problems | Gas Turbine | Miscellaneous (Gas Turbine) | U1 | Forced - Immediate | 2021 | Gas | GG | 300 | Gas Turbine/Jet Engine (Simple Cycle Operation) | WECC | Off-Peak | 2610.9666 | 146 | 1 | 1 | 5299-Other miscellaneous gas turbine problems | U1-Forced - Immediate | 300-Gas Turbine/Jet Engine (Simple Cycle Operation)
5299 | Other miscellaneous gas turbine problems | Gas Turbine | Miscellaneous (Gas Turbine) | U1 | Forced - Immediate | 2021 | Gas | GG | 300 | Gas Turbine/Jet Engine (Simple Cycle Operation) | MRO | Summer | 37.4 | 66 | 1 | 1 | 5299-Other miscellaneous gas turbine problems | U1-Forced - Immediate | 300-Gas Turbine/Jet Engine (Simple Cycle Operation)
5299 | Other miscellaneous gas turbine problems | Gas Turbine | Miscellaneous (Gas Turbine) | U1 | Forced - Immediate | 2021 | Gas | GG | 300 | Gas Turbine/Jet Engine (Simple Cycle Operation) | NPCC | Winter | 3.2213 | 48.32 | 1 | 1 | 5299-Other miscellaneous gas turbine problems | U1-Forced - Immediate | 300-Gas Turbine/Jet Engine (Simple Cycle Operation)
5299 | Other miscellaneous gas turbine problems | Gas Turbine | Miscellaneous (Gas Turbine) | U1 | Forced - Immediate | 2021 | Gas | GG | 300 | Gas Turbine/Jet Engine (Simple Cycle Operation) | RFC | Winter | 705 | 75 | 1 | 1 | 5299-Other miscellaneous gas turbine problems | U1-Forced - Immediate | 300-Gas Turbine/Jet Engine (Simple Cycle Operation)
5299 | Other miscellaneous gas turbine problems | Gas Turbine | Miscellaneous (Gas Turbine) | SF | Startup Failure | 2021 | Gas | GG | 300 | Gas Turbine/Jet Engine (Simple Cycle Operation) | WECC | Summer | 37.6 | 47 | 1 | 1 | 5299-Other miscellaneous gas turbine problems | SF-Startup Failure | 300-Gas Turbine/Jet Engine (Simple Cycle Operation)
5299 | Other miscellaneous gas turbine problems | Gas Turbine | Miscellaneous (Gas Turbine) | U1 | Forced - Immediate | 2021 | Gas | GG | 300 | Gas Turbine/Jet Engine (Simple Cycle Operation) | WECC | Summer | 30.3333 | 70 | 1 | 1 | 5299-Other miscellaneous gas turbine problems | U1-Forced - Immediate | 300-Gas Turbine/Jet Engine (Simple Cycle Operation)
5299 | Other miscellaneous gas turbine problems | Gas Turbine | Miscellaneous (Gas Turbine) | U1 | Forced - Immediate | 2021 | Gas | GG | 300 | Gas Turbine/Jet Engine (Simple Cycle Operation) | WECC | Summer | 9212.2833 | 53 | 1 | 1 | 5299-Other miscellaneous gas turbine problems | U1-Forced - Immediate | 300-Gas Turbine/Jet Engine (Simple Cycle Operation)
5299 | Other miscellaneous gas turbine problems | Gas Turbine | Miscellaneous (Gas Turbine) | U1 | Forced - Immediate | 2021 | Oil | DI | 300 | Gas Turbine/Jet Engine (Simple Cycle Operation) | WECC | Winter | 773.3333 | 50 | 1 | 1 | 5299-Other miscellaneous gas turbine problems | U1-Forced - Immediate | 300-Gas Turbine/Jet Engine (Simple Cycle Operation)
5299 | Other miscellaneous gas turbine problems | Gas Turbine | Miscellaneous (Gas Turbine) | D1 | Forced - Immediate | 2021 | Gas | GG | 300 | Gas Turbine/Jet Engine (Simple Cycle Operation) | RFC | Summer | 8.9833 | 11 | 1 | 1 | 5299-Other miscellaneous gas turbine problems | D1-Forced - Immediate | 300-Gas Turbine/Jet Engine (Simple Cycle Operation)
5299 | Other miscellaneous gas turbine problems | Gas Turbine | Miscellaneous (Gas Turbine) | SF | Startup Failure | 2021 | Gas | GG | 300 | Gas Turbine/Jet Engine (Simple Cycle Operation) | TRE | Off-Peak | 5.25 | 35 | 1 | 1 | 5299-Other miscellaneous gas turbine problems | SF-Startup Failure | 300-Gas Turbine/Jet Engine (Simple Cycle Operation)
5299 | Other miscellaneous gas turbine problems | Gas Turbine | Miscellaneous (Gas Turbine) | SF | Startup Failure | 2021 | Gas | GG | 300 | Gas Turbine/Jet Engine (Simple Cycle Operation) | RFC | Off-Peak | 302.3733 | 13.6 | 1 | 1 | 5299-Other miscellaneous gas turbine problems | SF-Startup Failure | 300-Gas Turbine/Jet Engine (Simple Cycle Operation)
5299 | Other miscellaneous gas turbine problems | Gas Turbine | Miscellaneous (Gas Turbine) | U1 | Forced - Immediate | 2021 | Gas | GG | 300 | Gas Turbine/Jet Engine (Simple Cycle Operation) | RFC | Off-Peak | 62.3 | 42 | 1 | 1 | 5299-Other miscellaneous gas turbine problems | U1-Forced - Immediate | 300-Gas Turbine/Jet Engine (Simple Cycle Operation)
5299 | Other miscellaneous gas turbine problems | Gas Turbine | Miscellaneous (Gas Turbine) | U1 | Forced - Immediate | 2021 | Gas | GG | 300 | Gas Turbine/Jet Engine (Simple Cycle Operation) | SERC | Summer | 302.4 | 54 | 1 | 1 | 5299-Other miscellaneous gas turbine problems | U1-Forced - Immediate | 300-Gas Turbine/Jet Engine (Simple Cycle Operation)
5299 | Other miscellaneous gas turbine problems | Gas Turbine | Miscellaneous (Gas Turbine) | U1 | Forced - Immediate | 2021 | Gas | GG | 300 | Gas Turbine/Jet Engine (Simple Cycle Operation) | WECC | Summer | 2310 | 88 | 1 | 1 | 5299-Other miscellaneous gas turbine problems | U1-Forced - Immediate | 300-Gas Turbine/Jet Engine (Simple Cycle Operation)
5299 | Other miscellaneous gas turbine problems | Gas Turbine | Miscellaneous (Gas Turbine) | U1 | Forced - Immediate | 2021 | Gas | GG | 300 | Gas Turbine/Jet Engine (Simple Cycle Operation) | WECC | Winter | 24.15 | 69 | 1 | 1 | 5299-Other miscellaneous gas turbine problems | U1-Forced - Immediate | 300-Gas Turbine/Jet Engine (Simple Cycle Operation)
5299 | Other miscellaneous gas turbine problems | Gas Turbine | Miscellaneous (Gas Turbine) | U1 | Forced - Immediate | 2021 | Gas | GG | 300 | Gas Turbine/Jet Engine (Simple Cycle Operation) | TRE | Winter | 44.4666 | 46 | 1 | 1 | 5299-Other miscellaneous gas turbine problems | U1-Forced - Immediate | 300-Gas Turbine/Jet Engine (Simple Cycle Operation)
5299 | Other miscellaneous gas turbine problems | Gas Turbine | Miscellaneous (Gas Turbine) | U1 | Forced - Immediate | 2021 | Gas | GG | 300 | Gas Turbine/Jet Engine (Simple Cycle Operation) | TRE | Winter | 55.1 | 58 | 2 | 2 | 5299-Other miscellaneous gas turbine problems | U1-Forced - Immediate | 300-Gas Turbine/Jet Engine (Simple Cycle Operation)
5299 | Other miscellaneous gas turbine problems | Gas Turbine | Miscellaneous (Gas Turbine) | U1 | Forced - Immediate | 2021 | Gas | GG | 300 | Gas Turbine/Jet Engine (Simple Cycle Operation) | WECC | Winter | 403 | 93 | 1 | 1 | 5299-Other miscellaneous gas turbine problems | U1-Forced - Immediate | 300-Gas Turbine/Jet Engine (Simple Cycle Operation)
5299 | Other miscellaneous gas turbine problems | Gas Turbine | Miscellaneous (Gas Turbine) | U1 | Forced - Immediate | 2021 | Gas | GG | 300 | Gas Turbine/Jet Engine (Simple Cycle Operation) | NPCC | Winter | 494.4747 | 48.32 | 1 | 1 | 5299-Other miscellaneous gas turbine problems | U1-Forced - Immediate | 300-Gas Turbine/Jet Engine (Simple Cycle Operation)
5299 | Other miscellaneous gas turbine problems | Gas Turbine | Miscellaneous (Gas Turbine) | D1 | Forced - Immediate | 2021 | Gas | GG | 300 | Gas Turbine/Jet Engine (Simple Cycle Operation) | MRO | Off-Peak | 33.3333 | 20 | 1 | 1 | 5299-Other miscellaneous gas turbine problems | D1-Forced - Immediate | 300-Gas Turbine/Jet Engine (Simple Cycle Operation)
5299 | Other miscellaneous gas turbine problems | Gas Turbine | Miscellaneous (Gas Turbine) | D1 | Forced - Immediate | 2021 | Gas | GG | 300 | Gas Turbine/Jet Engine (Simple Cycle Operation) | RFC | Summer | 76.5 | 15 | 1 | 1 | 5299-Other miscellaneous gas turbine problems | D1-Forced - Immediate | 300-Gas Turbine/Jet Engine (Simple Cycle Operation)
5299 | Other miscellaneous gas turbine problems | Gas Turbine | Miscellaneous (Gas Turbine) | D1 | Forced - Immediate | 2021 | Gas | GG | 300 | Gas Turbine/Jet Engine (Simple Cycle Operation) | WECC | Summer | 117.2867 | 24.1 | 1 | 1 | 5299-Other miscellaneous gas turbine problems | D1-Forced - Immediate | 300-Gas Turbine/Jet Engine (Simple Cycle Operation)
5299 | Other miscellaneous gas turbine problems | Gas Turbine | Miscellaneous (Gas Turbine) | D1 | Forced - Immediate | 2021 | Gas | GG | 300 | Gas Turbine/Jet Engine (Simple Cycle Operation) | WECC | Summer | 5171.1 | 18 | 1 | 1 | 5299-Other miscellaneous gas turbine problems | D1-Forced - Immediate | 300-Gas Turbine/Jet Engine (Simple Cycle Operation)
5299 | Other miscellaneous gas turbine problems | Gas Turbine | Miscellaneous (Gas Turbine) | D1 | Forced - Immediate | 2021 | Gas | GG | 300 | Gas Turbine/Jet Engine (Simple Cycle Operation) | SERC | Summer | 5874.5 | 10 | 1 | 1 | 5299-Other miscellaneous gas turbine problems | D1-Forced - Immediate | 300-Gas Turbine/Jet Engine (Simple Cycle Operation)
5299 | Other miscellaneous gas turbine problems | Gas Turbine | Miscellaneous (Gas Turbine) | D1 | Forced - Immediate | 2021 | Gas | GG | 300 | Gas Turbine/Jet Engine (Simple Cycle Operation) | NPCC | Winter | 51.4346 | 48.22 | 1 | 1 | 5299-Other miscellaneous gas turbine problems | D1-Forced - Immediate | 300-Gas Turbine/Jet Engine (Simple Cycle Operation)
5299 | Other miscellaneous gas turbine problems | Gas Turbine | Miscellaneous (Gas Turbine) | D1 | Forced - Immediate | 2021 | Gas | GG | 300 | Gas Turbine/Jet Engine (Simple Cycle Operation) | RFC | Winter | 165.2167 | 23 | 1 | 1 | 5299-Other miscellaneous gas turbine problems | D1-Forced - Immediate | 300-Gas Turbine/Jet Engine (Simple Cycle Operation)
5299 | Other miscellaneous gas turbine problems | Gas Turbine | Miscellaneous (Gas Turbine) | U1 | Forced - Immediate | 2021 | Gas | GG | 300 | Gas Turbine/Jet Engine (Simple Cycle Operation) | NPCC | Off-Peak | 389.25 | 173 | 1 | 1 | 5299-Other miscellaneous gas turbine problems | U1-Forced - Immediate | 300-Gas Turbine/Jet Engine (Simple Cycle Operation)
5299 | Other miscellaneous gas turbine problems | Gas Turbine | Miscellaneous (Gas Turbine) | U1 | Forced - Immediate | 2021 | Gas | GG | 300 | Gas Turbine/Jet Engine (Simple Cycle Operation) | WECC | Off-Peak | 19937.6166 | 163 | 1 | 1 | 5299-Other miscellaneous gas turbine problems | U1-Forced - Immediate | 300-Gas Turbine/Jet Engine (Simple Cycle Operation)
5299 | Other miscellaneous gas turbine problems | Gas Turbine | Miscellaneous (Gas Turbine) | U1 | Forced - Immediate | 2021 | Gas | GG | 300 | Gas Turbine/Jet Engine (Simple Cycle Operation) | WECC | Summer | 28 | 70 | 1 | 1 | 5299-Other miscellaneous gas turbine problems | U1-Forced - Immediate | 300-Gas Turbine/Jet Engine (Simple Cycle Operation)
5299 | Other miscellaneous gas turbine problems | Gas Turbine | Miscellaneous (Gas Turbine) | U1 | Forced - Immediate | 2021 | Gas | GG | 300 | Gas Turbine/Jet Engine (Simple Cycle Operation) | WECC | Summer | 124.8333 | 70 | 1 | 1 | 5299-Other miscellaneous gas turbine problems | U1-Forced - Immediate | 300-Gas Turbine/Jet Engine (Simple Cycle Operation)
5299 | Other miscellaneous gas turbine problems | Gas Turbine | Miscellaneous (Gas Turbine) | U1 | Forced - Immediate | 2021 | Gas | GG | 300 | Gas Turbine/Jet Engine (Simple Cycle Operation) | WECC | Summer | 2934.6 | 146 | 1 | 1 | 5299-Other miscellaneous gas turbine problems | U1-Forced - Immediate | 300-Gas Turbine/Jet Engine (Simple Cycle Operation)
5299 | Other miscellaneous gas turbine problems | Gas Turbine | Miscellaneous (Gas Turbine) | U1 | Forced - Immediate | 2021 | Gas | GG | 300 | Gas Turbine/Jet Engine (Simple Cycle Operation) | WECC | Winter | 330.9332 | 146 | 1 | 1 | 5299-Other miscellaneous gas turbine problems | U1-Forced - Immediate | 300-Gas Turbine/Jet Engine (Simple Cycle Operation)
5299 | Other miscellaneous gas turbine problems | Gas Turbine | Miscellaneous (Gas Turbine) | D1 | Forced - Immediate | 2021 | Gas | GG | 300 | Gas Turbine/Jet Engine (Simple Cycle Operation) | SERC | Off-Peak | 85.5 | 27 | 1 | 1 | 5299-Other miscellaneous gas turbine problems | D1-Forced - Immediate | 300-Gas Turbine/Jet Engine (Simple Cycle Operation)
5299 | Other miscellaneous gas turbine problems | Gas Turbine | Miscellaneous (Gas Turbine) | D1 | Forced - Immediate | 2021 | Gas | GG | 300 | Gas Turbine/Jet Engine (Simple Cycle Operation) | RFC | Off-Peak | 396.3667 | 23 | 1 | 1 | 5299-Other miscellaneous gas turbine problems | D1-Forced - Immediate | 300-Gas Turbine/Jet Engine (Simple Cycle Operation)
5299 | Other miscellaneous gas turbine problems | Gas Turbine | Miscellaneous (Gas Turbine) | D1 | Forced - Immediate | 2021 | Gas | GG | 300 | Gas Turbine/Jet Engine (Simple Cycle Operation) | RFC | Summer | 7293 | 25.5 | 1 | 1 | 5299-Other miscellaneous gas turbine problems | D1-Forced - Immediate | 300-Gas Turbine/Jet Engine (Simple Cycle Operation)
5299 | Other miscellaneous gas turbine problems | Gas Turbine | Miscellaneous (Gas Turbine) | D1 | Forced - Immediate | 2021 | Gas | GG | 300 | Gas Turbine/Jet Engine (Simple Cycle Operation) | SERC | Winter | 11.2667 | 26 | 1 | 1 | 5299-Other miscellaneous gas turbine problems | D1-Forced - Immediate | 300-Gas Turbine/Jet Engine (Simple Cycle Operation)
5299 | Other miscellaneous gas turbine problems | Gas Turbine | Miscellaneous (Gas Turbine) | D1 | Forced - Immediate | 2021 | Oil | DI | 300 | Gas Turbine/Jet Engine (Simple Cycle Operation) | WECC | Off-Peak | 35417.6666 | 28 | 1 | 1 | 5299-Other miscellaneous gas turbine problems | D1-Forced - Immediate | 300-Gas Turbine/Jet Engine (Simple Cycle Operation)
5299 | Other miscellaneous gas turbine problems | Gas Turbine | Miscellaneous (Gas Turbine) | SF | Startup Failure | 2021 | Gas | GG | 300 | Gas Turbine/Jet Engine (Simple Cycle Operation) | RFC | Summer | 5894.655 | 12.9 | 1 | 1 | 5299-Other miscellaneous gas turbine problems | SF-Startup Failure | 300-Gas Turbine/Jet Engine (Simple Cycle Operation)
5299 | Other miscellaneous gas turbine problems | Gas Turbine | Miscellaneous (Gas Turbine) | U1 | Forced - Immediate | 2021 | Gas | GG | 300 | Gas Turbine/Jet Engine (Simple Cycle Operation) | SERC | Summer | 559.4999 | 90 | 1 | 1 | 5299-Other miscellaneous gas turbine problems | U1-Forced - Immediate | 300-Gas Turbine/Jet Engine (Simple Cycle Operation)
5299 | Other miscellaneous gas turbine problems | Gas Turbine | Miscellaneous (Gas Turbine) | U1 | Forced - Immediate | 2021 | Gas | GG | 300 | Gas Turbine/Jet Engine (Simple Cycle Operation) | WECC | Summer | 1554.9 | 146 | 1 | 1 | 5299-Other miscellaneous gas turbine problems | U1-Forced - Immediate | 300-Gas Turbine/Jet Engine (Simple Cycle Operation)
5299 | Other miscellaneous gas turbine problems | Gas Turbine | Miscellaneous (Gas Turbine) | U1 | Forced - Immediate | 2021 | Gas | GG | 300 | Gas Turbine/Jet Engine (Simple Cycle Operation) | NPCC | Summer | 4123.1666 | 173 | 1 | 1 | 5299-Other miscellaneous gas turbine problems | U1-Forced - Immediate | 300-Gas Turbine/Jet Engine (Simple Cycle Operation)
5299 | Other miscellaneous gas turbine problems | Gas Turbine | Miscellaneous (Gas Turbine) | U2 | Forced - Delayed | 2021 | Gas | GG | 300 | Gas Turbine/Jet Engine (Simple Cycle Operation) | RFC | Off-Peak | 2538.8 | 44 | 1 | 1 | 5299-Other miscellaneous gas turbine problems | U2-Forced - Delayed | 300-Gas Turbine/Jet Engine (Simple Cycle Operation)
5299 | Other miscellaneous gas turbine problems | Gas Turbine | Miscellaneous (Gas Turbine) | D1 | Forced - Immediate | 2021 | Gas | GG | 300 | Gas Turbine/Jet Engine (Simple Cycle Operation) | RFC | Summer | 57.75 | 15 | 1 | 1 | 5299-Other miscellaneous gas turbine problems | D1-Forced - Immediate | 300-Gas Turbine/Jet Engine (Simple Cycle Operation)
5299 | Other miscellaneous gas turbine problems | Gas Turbine | Miscellaneous (Gas Turbine) | U1 | Forced - Immediate | 2021 | Gas | GG | 300 | Gas Turbine/Jet Engine (Simple Cycle Operation) | RFC | Off-Peak | 421.7033 | 58.3 | 1 | 1 | 5299-Other miscellaneous gas turbine problems | U1-Forced - Immediate | 300-Gas Turbine/Jet Engine (Simple Cycle Operation)
5299 | Other miscellaneous gas turbine problems | Gas Turbine | Miscellaneous (Gas Turbine) | U1 | Forced - Immediate | 2021 | Gas | GG | 300 | Gas Turbine/Jet Engine (Simple Cycle Operation) | RFC | Off-Peak | 566.5 | 110 | 1 | 1 | 5299-Other miscellaneous gas turbine problems | U1-Forced - Immediate | 300-Gas Turbine/Jet Engine (Simple Cycle Operation)
5299 | Other miscellaneous gas turbine problems | Gas Turbine | Miscellaneous (Gas Turbine) | U1 | Forced - Immediate | 2021 | Gas | GG | 300 | Gas Turbine/Jet Engine (Simple Cycle Operation) | WECC | Off-Peak | 3039.95 | 163 | 1 | 1 | 5299-Other miscellaneous gas turbine problems | U1-Forced - Immediate | 300-Gas Turbine/Jet Engine (Simple Cycle Operation)
5299 | Other miscellaneous gas turbine problems | Gas Turbine | Miscellaneous (Gas Turbine) | U1 | Forced - Immediate | 2021 | Gas | GG | 300 | Gas Turbine/Jet Engine (Simple Cycle Operation) | MRO | Off-Peak | 319617.9999 | 195 | 1 | 1 | 5299-Other miscellaneous gas turbine problems | U1-Forced - Immediate | 300-Gas Turbine/Jet Engine (Simple Cycle Operation)
5299 | Other miscellaneous gas turbine problems | Gas Turbine | Miscellaneous (Gas Turbine) | U1 | Forced - Immediate | 2021 | Gas | GG | 300 | Gas Turbine/Jet Engine (Simple Cycle Operation) | WECC | Summer | 33.8358 | 106.85 | 1 | 1 | 5299-Other miscellaneous gas turbine problems | U1-Forced - Immediate | 300-Gas Turbine/Jet Engine (Simple Cycle Operation)
5299 | Other miscellaneous gas turbine problems | Gas Turbine | Miscellaneous (Gas Turbine) | U1 | Forced - Immediate | 2021 | Gas | GG | 300 | Gas Turbine/Jet Engine (Simple Cycle Operation) | TRE | Summer | 631.75 | 35 | 1 | 1 | 5299-Other miscellaneous gas turbine problems | U1-Forced - Immediate | 300-Gas Turbine/Jet Engine (Simple Cycle Operation)
5299 | Other miscellaneous gas turbine problems | Gas Turbine | Miscellaneous (Gas Turbine) | U1 | Forced - Immediate | 2021 | Gas | GG | 300 | Gas Turbine/Jet Engine (Simple Cycle Operation) | WECC | Summer | 2750 | 88 | 1 | 1 | 5299-Other miscellaneous gas turbine problems | U1-Forced - Immediate | 300-Gas Turbine/Jet Engine (Simple Cycle Operation)
5299 | Other miscellaneous gas turbine problems | Gas Turbine | Miscellaneous (Gas Turbine) | U1 | Forced - Immediate | 2021 | Gas | GG | 300 | Gas Turbine/Jet Engine (Simple Cycle Operation) | MRO | Winter | 759.3666 | 109 | 1 | 1 | 5299-Other miscellaneous gas turbine problems | U1-Forced - Immediate | 300-Gas Turbine/Jet Engine (Simple Cycle Operation)
5299 | Other miscellaneous gas turbine problems | Gas Turbine | Miscellaneous (Gas Turbine) | U1 | Forced - Immediate | 2021 | Gas | GG | 300 | Gas Turbine/Jet Engine (Simple Cycle Operation) | NPCC | Winter | 3177.8453 | 48.32 | 1 | 1 | 5299-Other miscellaneous gas turbine problems | U1-Forced - Immediate | 300-Gas Turbine/Jet Engine (Simple Cycle Operation)
5299 | Other miscellaneous gas turbine problems | Gas Turbine | Miscellaneous (Gas Turbine) | U1 | Forced - Immediate | 2021 | Oil | DI | 300 | Gas Turbine/Jet Engine (Simple Cycle Operation) | RFC | Off-Peak | 29.21 | 76.2 | 1 | 1 | 5299-Other miscellaneous gas turbine problems | U1-Forced - Immediate | 300-Gas Turbine/Jet Engine (Simple Cycle Operation)
5299 | Other miscellaneous gas turbine problems | Gas Turbine | Miscellaneous (Gas Turbine) | SF | Startup Failure | 2021 | Gas | GG | 300 | Gas Turbine/Jet Engine (Simple Cycle Operation) | TRE | Off-Peak | 0.76664 | 46 | 2 | 2 | 5299-Other miscellaneous gas turbine problems | SF-Startup Failure | 300-Gas Turbine/Jet Engine (Simple Cycle Operation)
5299 | Other miscellaneous gas turbine problems | Gas Turbine | Miscellaneous (Gas Turbine) | SF | Startup Failure | 2021 | Gas | GG | 300 | Gas Turbine/Jet Engine (Simple Cycle Operation) | TRE | Off-Peak | 3 | 45 | 1 | 1 | 5299-Other miscellaneous gas turbine problems | SF-Startup Failure | 300-Gas Turbine/Jet Engine (Simple Cycle Operation)
5299 | Other miscellaneous gas turbine problems | Gas Turbine | Miscellaneous (Gas Turbine) | SF | Startup Failure | 2021 | Gas | GG | 300 | Gas Turbine/Jet Engine (Simple Cycle Operation) | SERC | Off-Peak | 186.15 | 219 | 1 | 1 | 5299-Other miscellaneous gas turbine problems | SF-Startup Failure | 300-Gas Turbine/Jet Engine (Simple Cycle Operation)
5299 | Other miscellaneous gas turbine problems | Gas Turbine | Miscellaneous (Gas Turbine) | SF | Startup Failure | 2021 | Gas | GG | 300 | Gas Turbine/Jet Engine (Simple Cycle Operation) | RFC | Summer | 193.7 | 78 | 1 | 1 | 5299-Other miscellaneous gas turbine problems | SF-Startup Failure | 300-Gas Turbine/Jet Engine (Simple Cycle Operation)
5299 | Other miscellaneous gas turbine problems | Gas Turbine | Miscellaneous (Gas Turbine) | SF | Startup Failure | 2021 | Gas | GG | 300 | Gas Turbine/Jet Engine (Simple Cycle Operation) | NPCC | Winter | 12.8853 | 48.32 | 1 | 1 | 5299-Other miscellaneous gas turbine problems | SF-Startup Failure | 300-Gas Turbine/Jet Engine (Simple Cycle Operation)
5299 | Other miscellaneous gas turbine problems | Gas Turbine | Miscellaneous (Gas Turbine) | U1 | Forced - Immediate | 2021 | Gas | GG | 300 | Gas Turbine/Jet Engine (Simple Cycle Operation) | NPCC | Off-Peak | 144.1666 | 173 | 1 | 1 | 5299-Other miscellaneous gas turbine problems | U1-Forced - Immediate | 300-Gas Turbine/Jet Engine (Simple Cycle Operation)
5299 | Other miscellaneous gas turbine problems | Gas Turbine | Miscellaneous (Gas Turbine) | U1 | Forced - Immediate | 2021 | Gas | GG | 300 | Gas Turbine/Jet Engine (Simple Cycle Operation) | RFC | Summer | 8.8 | 44 | 1 | 1 | 5299-Other miscellaneous gas turbine problems | U1-Forced - Immediate | 300-Gas Turbine/Jet Engine (Simple Cycle Operation)
5299 | Other miscellaneous gas turbine problems | Gas Turbine | Miscellaneous (Gas Turbine) | U1 | Forced - Immediate | 2021 | Gas | GG | 300 | Gas Turbine/Jet Engine (Simple Cycle Operation) | TRE | Summer | 27.1895 | 41.83 | 1 | 1 | 5299-Other miscellaneous gas turbine problems | U1-Forced - Immediate | 300-Gas Turbine/Jet Engine (Simple Cycle Operation)
5299 | Other miscellaneous gas turbine problems | Gas Turbine | Miscellaneous (Gas Turbine) | U1 | Forced - Immediate | 2021 | Gas | GG | 300 | Gas Turbine/Jet Engine (Simple Cycle Operation) | WECC | Summer | 104.6332 | 146 | 1 | 1 | 5299-Other miscellaneous gas turbine problems | U1-Forced - Immediate | 300-Gas Turbine/Jet Engine (Simple Cycle Operation)
5299 | Other miscellaneous gas turbine problems | Gas Turbine | Miscellaneous (Gas Turbine) | U1 | Forced - Immediate | 2021 | Gas | GG | 300 | Gas Turbine/Jet Engine (Simple Cycle Operation) | SERC | Summer | 372.5 | 150 | 1 | 1 | 5299-Other miscellaneous gas turbine problems | U1-Forced - Immediate | 300-Gas Turbine/Jet Engine (Simple Cycle Operation)
5299 | Other miscellaneous gas turbine problems | Gas Turbine | Miscellaneous (Gas Turbine) | U1 | Forced - Immediate | 2021 | Gas | GG | 300 | Gas Turbine/Jet Engine (Simple Cycle Operation) | SERC | Summer | 1772.1 | 54 | 1 | 1 | 5299-Other miscellaneous gas turbine problems | U1-Forced - Immediate | 300-Gas Turbine/Jet Engine (Simple Cycle Operation)
5299 | Other miscellaneous gas turbine problems | Gas Turbine | Miscellaneous (Gas Turbine) | U1 | Forced - Immediate | 2021 | Gas | GG | 300 | Gas Turbine/Jet Engine (Simple Cycle Operation) | SERC | Summer | 2524.9999 | 150 | 1 | 1 | 5299-Other miscellaneous gas turbine problems | U1-Forced - Immediate | 300-Gas Turbine/Jet Engine (Simple Cycle Operation)
5299 | Other miscellaneous gas turbine problems | Gas Turbine | Miscellaneous (Gas Turbine) | U1 | Forced - Immediate | 2021 | Gas | GG | 300 | Gas Turbine/Jet Engine (Simple Cycle Operation) | WECC | Summer | 9465.75 | 105 | 1 | 1 | 5299-Other miscellaneous gas turbine problems | U1-Forced - Immediate | 300-Gas Turbine/Jet Engine (Simple Cycle Operation)
5299 | Other miscellaneous gas turbine problems | Gas Turbine | Miscellaneous (Gas Turbine) | U1 | Forced - Immediate | 2021 | Gas | GG | 300 | Gas Turbine/Jet Engine (Simple Cycle Operation) | TRE | Winter | 261.3333 | 80 | 1 | 1 | 5299-Other miscellaneous gas turbine problems | U1-Forced - Immediate | 300-Gas Turbine/Jet Engine (Simple Cycle Operation)
5299 | Other miscellaneous gas turbine problems | Gas Turbine | Miscellaneous (Gas Turbine) | U1 | Forced - Immediate | 2021 | Gas | GG | 300 | Gas Turbine/Jet Engine (Simple Cycle Operation) | RFC | Winter | 783.288 | 89.01 | 1 | 1 | 5299-Other miscellaneous gas turbine problems | U1-Forced - Immediate | 300-Gas Turbine/Jet Engine (Simple Cycle Operation)
5299 | Other miscellaneous gas turbine problems | Gas Turbine | Miscellaneous (Gas Turbine) | D1 | Forced - Immediate | 2021 | Gas | GG | 300 | Gas Turbine/Jet Engine (Simple Cycle Operation) | SERC | Winter | 209.7666 | 31 | 1 | 1 | 5299-Other miscellaneous gas turbine problems | D1-Forced - Immediate | 300-Gas Turbine/Jet Engine (Simple Cycle Operation)
5299 | Other miscellaneous gas turbine problems | Gas Turbine | Miscellaneous (Gas Turbine) | D1 | Forced - Immediate | 2021 | Gas | GG | 300 | Gas Turbine/Jet Engine (Simple Cycle Operation) | WECC | Winter | 488.95 | 33 | 1 | 1 | 5299-Other miscellaneous gas turbine problems | D1-Forced - Immediate | 300-Gas Turbine/Jet Engine (Simple Cycle Operation)
5299 | Other miscellaneous gas turbine problems | Gas Turbine | Miscellaneous (Gas Turbine) | SF | Startup Failure | 2021 | Gas | GG | 300 | Gas Turbine/Jet Engine (Simple Cycle Operation) | TRE | Summer | 21.5083 | 44.5 | 1 | 1 | 5299-Other miscellaneous gas turbine problems | SF-Startup Failure | 300-Gas Turbine/Jet Engine (Simple Cycle Operation)
5299 | Other miscellaneous gas turbine problems | Gas Turbine | Miscellaneous (Gas Turbine) | SF | Startup Failure | 2021 | Gas | GG | 300 | Gas Turbine/Jet Engine (Simple Cycle Operation) | WECC | Summer | 220.1167 | 47 | 1 | 1 | 5299-Other miscellaneous gas turbine problems | SF-Startup Failure | 300-Gas Turbine/Jet Engine (Simple Cycle Operation)
5299 | Other miscellaneous gas turbine problems | Gas Turbine | Miscellaneous (Gas Turbine) | SF | Startup Failure | 2021 | Gas | GG | 300 | Gas Turbine/Jet Engine (Simple Cycle Operation) | NPCC | Winter | 1.6107 | 48.32 | 1 | 1 | 5299-Other miscellaneous gas turbine problems | SF-Startup Failure | 300-Gas Turbine/Jet Engine (Simple Cycle Operation)
5299 | Other miscellaneous gas turbine problems | Gas Turbine | Miscellaneous (Gas Turbine) | U1 | Forced - Immediate | 2021 | Gas | GG | 300 | Gas Turbine/Jet Engine (Simple Cycle Operation) | WECC | Off-Peak | 688.3333 | 70 | 1 | 1 | 5299-Other miscellaneous gas turbine problems | U1-Forced - Immediate | 300-Gas Turbine/Jet Engine (Simple Cycle Operation)
5299 | Other miscellaneous gas turbine problems | Gas Turbine | Miscellaneous (Gas Turbine) | U1 | Forced - Immediate | 2021 | Gas | GG | 300 | Gas Turbine/Jet Engine (Simple Cycle Operation) | MRO | Off-Peak | 800.7999 | 168 | 1 | 1 | 5299-Other miscellaneous gas turbine problems | U1-Forced - Immediate | 300-Gas Turbine/Jet Engine (Simple Cycle Operation)
5299 | Other miscellaneous gas turbine problems | Gas Turbine | Miscellaneous (Gas Turbine) | U1 | Forced - Immediate | 2021 | Gas | GG | 300 | Gas Turbine/Jet Engine (Simple Cycle Operation) | WECC | Off-Peak | 2907.8332 | 146 | 1 | 1 | 5299-Other miscellaneous gas turbine problems | U1-Forced - Immediate | 300-Gas Turbine/Jet Engine (Simple Cycle Operation)
5299 | Other miscellaneous gas turbine problems | Gas Turbine | Miscellaneous (Gas Turbine) | U1 | Forced - Immediate | 2021 | Gas | GG | 300 | Gas Turbine/Jet Engine (Simple Cycle Operation) | WECC | Off-Peak | 18193.5166 | 163 | 1 | 1 | 5299-Other miscellaneous gas turbine problems | U1-Forced - Immediate | 300-Gas Turbine/Jet Engine (Simple Cycle Operation)
5299 | Other miscellaneous gas turbine problems | Gas Turbine | Miscellaneous (Gas Turbine) | U1 | Forced - Immediate | 2021 | Gas | GG | 300 | Gas Turbine/Jet Engine (Simple Cycle Operation) | SERC | Summer | 602.25 | 45 | 1 | 1 | 5299-Other miscellaneous gas turbine problems | U1-Forced - Immediate | 300-Gas Turbine/Jet Engine (Simple Cycle Operation)
5299 | Other miscellaneous gas turbine problems | Gas Turbine | Miscellaneous (Gas Turbine) | U1 | Forced - Immediate | 2021 | Gas | GG | 300 | Gas Turbine/Jet Engine (Simple Cycle Operation) | WECC | Summer | 744.6 | 146 | 1 | 1 | 5299-Other miscellaneous gas turbine problems | U1-Forced - Immediate | 300-Gas Turbine/Jet Engine (Simple Cycle Operation)
5299 | Other miscellaneous gas turbine problems | Gas Turbine | Miscellaneous (Gas Turbine) | U1 | Forced - Immediate | 2021 | Gas | GG | 300 | Gas Turbine/Jet Engine (Simple Cycle Operation) | MRO | Winter | 196 | 98 | 1 | 1 | 5299-Other miscellaneous gas turbine problems | U1-Forced - Immediate | 300-Gas Turbine/Jet Engine (Simple Cycle Operation)
5299 | Other miscellaneous gas turbine problems | Gas Turbine | Miscellaneous (Gas Turbine) | U1 | Forced - Immediate | 2021 | Oil | DI | 300 | Gas Turbine/Jet Engine (Simple Cycle Operation) | RFC | Off-Peak | 2046.5666 | 49 | 1 | 1 | 5299-Other miscellaneous gas turbine problems | U1-Forced - Immediate | 300-Gas Turbine/Jet Engine (Simple Cycle Operation)
5299 | Other miscellaneous gas turbine problems | Gas Turbine | Miscellaneous (Gas Turbine) | D1 | Forced - Immediate | 2021 | Coal | CC | 800 | Miscellaneous | RFC | Off-Peak | 1198.1197 | 466.8 | 1 | 1 | 5299-Other miscellaneous gas turbine problems | D1-Forced - Immediate | 800-Miscellaneous
5299 | Other miscellaneous gas turbine problems | Gas Turbine | Miscellaneous (Gas Turbine) | D1 | Forced - Immediate | 2021 | Gas | GG | 800 | Miscellaneous | WECC | Off-Peak | 1414.4 | 96 | 1 | 1 | 5299-Other miscellaneous gas turbine problems | D1-Forced - Immediate | 800-Miscellaneous
5299 | Other miscellaneous gas turbine problems | Gas Turbine | Miscellaneous (Gas Turbine) | U1 | Forced - Immediate | 2021 | Coal | CC | 800 | Miscellaneous | RFC | Off-Peak | 14303.2915 | 606.5 | 1 | 1 | 5299-Other miscellaneous gas turbine problems | U1-Forced - Immediate | 800-Miscellaneous
5299 | Other miscellaneous gas turbine problems | Gas Turbine | Miscellaneous (Gas Turbine) | D1 | Forced - Immediate | 2021 | Coal | CC | 800 | Miscellaneous | RFC | Off-Peak | 3686.875 | 433.75 | 1 | 1 | 5299-Other miscellaneous gas turbine problems | D1-Forced - Immediate | 800-Miscellaneous
5299 | Other miscellaneous gas turbine problems | Gas Turbine | Miscellaneous (Gas Turbine) | D1 | Forced - Immediate | 2021 | Gas | GG | 800 | Miscellaneous | WECC | Off-Peak | 567.4666 | 266 | 1 | 1 | 5299-Other miscellaneous gas turbine problems | D1-Forced - Immediate | 800-Miscellaneous
5299 | Other miscellaneous gas turbine problems | Gas Turbine | Miscellaneous (Gas Turbine) | D1 | Forced - Immediate | 2021 | Coal | CC | 800 | Miscellaneous | RFC | Off-Peak | 1121.04 | 373.68 | 1 | 1 | 5299-Other miscellaneous gas turbine problems | D1-Forced - Immediate | 800-Miscellaneous
5299 | Other miscellaneous gas turbine problems | Gas Turbine | Miscellaneous (Gas Turbine) | D1 | Forced - Immediate | 2021 | Coal | CC | 800 | Miscellaneous | RFC | Off-Peak | 1770.459 | 255.97 | 1 | 1 | 5299-Other miscellaneous gas turbine problems | D1-Forced - Immediate | 800-Miscellaneous
5299 | Other miscellaneous gas turbine problems | Gas Turbine | Miscellaneous (Gas Turbine) | D1 | Forced - Immediate | 2021 | Coal | CC | 800 | Miscellaneous | RFC | Off-Peak | 5257.7045 | 506.36 | 1 | 1 | 5299-Other miscellaneous gas turbine problems | D1-Forced - Immediate | 800-Miscellaneous
5299 | Other miscellaneous gas turbine problems | Gas Turbine | Miscellaneous (Gas Turbine) | D1 | Forced - Immediate | 2021 | Coal | CC | 800 | Miscellaneous | RFC | Off-Peak | 9507.51 | 413.37 | 1 | 1 | 5299-Other miscellaneous gas turbine problems | D1-Forced - Immediate | 800-Miscellaneous
5299 | Other miscellaneous gas turbine problems | Gas Turbine | Miscellaneous (Gas Turbine) | D1 | Forced - Immediate | 2021 | Gas | GG | 800 | Miscellaneous | WECC | Off-Peak | 323.1999 | 96 | 1 | 1 | 5299-Other miscellaneous gas turbine problems | D1-Forced - Immediate | 800-Miscellaneous
5299 | Other miscellaneous gas turbine problems | Gas Turbine | Miscellaneous (Gas Turbine) | D1 | Forced - Immediate | 2021 | Gas | GG | 800 | Miscellaneous | WECC | Summer | 44.3332 | 266 | 1 | 1 | 5299-Other miscellaneous gas turbine problems | D1-Forced - Immediate | 800-Miscellaneous
5299 | Other miscellaneous gas turbine problems | Gas Turbine | Miscellaneous (Gas Turbine) | U1 | Forced - Immediate | 2021 | Coal | CC | 800 | Miscellaneous | RFC | Off-Peak | 5488.825 | 606.5 | 1 | 1 | 5299-Other miscellaneous gas turbine problems | U1-Forced - Immediate | 800-Miscellaneous
5299 | Other miscellaneous gas turbine problems | Gas Turbine | Miscellaneous (Gas Turbine) | D1 | Forced - Immediate | 2021 | Gas | GG | 800 | Miscellaneous | WECC | Off-Peak | 1496.9333 | 109 | 1 | 1 | 5299-Other miscellaneous gas turbine problems | D1-Forced - Immediate | 800-Miscellaneous
5299 | Other miscellaneous gas turbine problems | Gas Turbine | Miscellaneous (Gas Turbine) | D1 | Forced - Immediate | 2021 | Coal | CC | 800 | Miscellaneous | RFC | Off-Peak | 6197.2913 | 594.94 | 1 | 1 | 5299-Other miscellaneous gas turbine problems | D1-Forced - Immediate | 800-Miscellaneous
5299 | Other miscellaneous gas turbine problems | Gas Turbine | Miscellaneous (Gas Turbine) | U1 | Forced - Immediate | 2021 | Gas | GG | 800 | Miscellaneous | TRE | Off-Peak | 390.5832 | 215 | 1 | 1 | 5299-Other miscellaneous gas turbine problems | U1-Forced - Immediate | 800-Miscellaneous
5299 | Other miscellaneous gas turbine problems | Gas Turbine | Miscellaneous (Gas Turbine) | D1 | Forced - Immediate | 2021 | Coal | CC | 800 | Miscellaneous | RFC | Off-Peak | 2681.3332 | 502.75 | 1 | 1 | 5299-Other miscellaneous gas turbine problems | D1-Forced - Immediate | 800-Miscellaneous
5299 | Other miscellaneous gas turbine problems | Gas Turbine | Miscellaneous (Gas Turbine) | D1 | Forced - Immediate | 2021 | Coal | CC | 800 | Miscellaneous | RFC | Off-Peak | 86.7972 | 473.44 | 1 | 1 | 5299-Other miscellaneous gas turbine problems | D1-Forced - Immediate | 800-Miscellaneous
5299 | Other miscellaneous gas turbine problems | Gas Turbine | Miscellaneous (Gas Turbine) | D1 | Forced - Immediate | 2021 | Coal | CC | 800 | Miscellaneous | RFC | Off-Peak | 2290.7881 | 543.27 | 1 | 1 | 5299-Other miscellaneous gas turbine problems | D1-Forced - Immediate | 800-Miscellaneous
5299 | Other miscellaneous gas turbine problems | Gas Turbine | Miscellaneous (Gas Turbine) | D1 | Forced - Immediate | 2021 | Coal | CC | 800 | Miscellaneous | RFC | Winter | 123.3875 | 98.71 | 1 | 1 | 5299-Other miscellaneous gas turbine problems | D1-Forced - Immediate | 800-Miscellaneous
5299 | Other miscellaneous gas turbine problems | Gas Turbine | Miscellaneous (Gas Turbine) | D1 | Forced - Immediate | 2021 | Coal | CC | 800 | Miscellaneous | RFC | Winter | 230.25 | 92.1 | 1 | 1 | 5299-Other miscellaneous gas turbine problems | D1-Forced - Immediate | 800-Miscellaneous
5299 | Other miscellaneous gas turbine problems | Gas Turbine | Miscellaneous (Gas Turbine) | U1 | Forced - Immediate | 2021 | Gas | GG | 800 | Miscellaneous | SERC | Winter | 727.5 | 291 | 1 | 1 | 5299-Other miscellaneous gas turbine problems | U1-Forced - Immediate | 800-Miscellaneous
5299 | Other miscellaneous gas turbine problems | Gas Turbine | Miscellaneous (Gas Turbine) | D1 | Forced - Immediate | 2021 | Coal | CC | 800 | Miscellaneous | RFC | Off-Peak | 773.2931 | 579.97 | 1 | 1 | 5299-Other miscellaneous gas turbine problems | D1-Forced - Immediate | 800-Miscellaneous
5299 | Other miscellaneous gas turbine problems | Gas Turbine | Miscellaneous (Gas Turbine) | D1 | Forced - Immediate | 2021 | Gas | GG | 850 | Combined Cycle Block | RFC | Winter | 492.6499 | 177 | 1 | 1 | 5299-Other miscellaneous gas turbine problems | D1-Forced - Immediate | 850-Combined Cycle Block
5299 | Other miscellaneous gas turbine problems | Gas Turbine | Miscellaneous (Gas Turbine) | D1 | Forced - Immediate | 2021 | Gas | GG | 850 | Combined Cycle Block | SERC | Off-Peak | 186.15 | 73 | 1 | 1 | 5299-Other miscellaneous gas turbine problems | D1-Forced - Immediate | 850-Combined Cycle Block
5299 | Other miscellaneous gas turbine problems | Gas Turbine | Miscellaneous (Gas Turbine) | D1 | Forced - Immediate | 2021 | Gas | GG | 850 | Combined Cycle Block | RFC | Summer | 91.7 | 131 | 1 | 1 | 5299-Other miscellaneous gas turbine problems | D1-Forced - Immediate | 850-Combined Cycle Block
5299 | Other miscellaneous gas turbine problems | Gas Turbine | Miscellaneous (Gas Turbine) | SF | Startup Failure | 2021 | Gas | GG | 850 | Combined Cycle Block | NPCC | Summer | 598.734 | 193.14 | 1 | 1 | 5299-Other miscellaneous gas turbine problems | SF-Startup Failure | 850-Combined Cycle Block
5299 | Other miscellaneous gas turbine problems | Gas Turbine | Miscellaneous (Gas Turbine) | D1 | Forced - Immediate | 2021 | Gas | GG | 850 | Combined Cycle Block | RFC | Off-Peak | 1007.0666 | 182 | 1 | 1 | 5299-Other miscellaneous gas turbine problems | D1-Forced - Immediate | 850-Combined Cycle Block
5299 | Other miscellaneous gas turbine problems | Gas Turbine | Miscellaneous (Gas Turbine) | U1 | Forced - Immediate | 2021 | Gas | GG | 850 | Combined Cycle Block | NPCC | Off-Peak | 420.5832 | 245 | 1 | 1 | 5299-Other miscellaneous gas turbine problems | U1-Forced - Immediate | 850-Combined Cycle Block
5299 | Other miscellaneous gas turbine problems | Gas Turbine | Miscellaneous (Gas Turbine) | U1 | Forced - Immediate | 2021 | Gas | GG | 850 | Combined Cycle Block | NPCC | Off-Peak | 3206.124 | 193.14 | 1 | 1 | 5299-Other miscellaneous gas turbine problems | U1-Forced - Immediate | 850-Combined Cycle Block
5299 | Other miscellaneous gas turbine problems | Gas Turbine | Miscellaneous (Gas Turbine) | U1 | Forced - Immediate | 2021 | Gas | GG | 850 | Combined Cycle Block | NPCC | Off-Peak | 3280.1609 | 193.14 | 1 | 1 | 5299-Other miscellaneous gas turbine problems | U1-Forced - Immediate | 850-Combined Cycle Block
5299 | Other miscellaneous gas turbine problems | Gas Turbine | Miscellaneous (Gas Turbine) | D1 | Forced - Immediate | 2021 | Gas | GG | 850 | Combined Cycle Block | RFC | Off-Peak | 76.5333 | 8 | 1 | 1 | 5299-Other miscellaneous gas turbine problems | D1-Forced - Immediate | 850-Combined Cycle Block
5299 | Other miscellaneous gas turbine problems | Gas Turbine | Miscellaneous (Gas Turbine) | D1 | Forced - Immediate | 2021 | Gas | GG | 850 | Combined Cycle Block | RFC | Off-Peak | 100.45 | 147 | 1 | 1 | 5299-Other miscellaneous gas turbine problems | D1-Forced - Immediate | 850-Combined Cycle Block
5299 | Other miscellaneous gas turbine problems | Gas Turbine | Miscellaneous (Gas Turbine) | D1 | Forced - Immediate | 2021 | Gas | GG | 850 | Combined Cycle Block | NPCC | Summer | 28.2313 | 18.02 | 1 | 2 | 5299-Other miscellaneous gas turbine problems | D1-Forced - Immediate | 850-Combined Cycle Block
5299 | Other miscellaneous gas turbine problems | Gas Turbine | Miscellaneous (Gas Turbine) | D1 | Forced - Immediate | 2021 | Gas | GG | 850 | Combined Cycle Block | RFC | Winter | 7144.7831 | 329 | 1 | 1 | 5299-Other miscellaneous gas turbine problems | D1-Forced - Immediate | 850-Combined Cycle Block
5299 | Other miscellaneous gas turbine problems | Gas Turbine | Miscellaneous (Gas Turbine) | SF | Startup Failure | 2021 | Gas | GG | 850 | Combined Cycle Block | SERC | Off-Peak | 684.2499 | 172.5 | 1 | 1 | 5299-Other miscellaneous gas turbine problems | SF-Startup Failure | 850-Combined Cycle Block
5299 | Other miscellaneous gas turbine problems | Gas Turbine | Miscellaneous (Gas Turbine) | SF | Startup Failure | 2021 | Gas | GG | 850 | Combined Cycle Block | NPCC | Winter | 2150.2919 | 193.14 | 1 | 1 | 5299-Other miscellaneous gas turbine problems | SF-Startup Failure | 850-Combined Cycle Block
5299 | Other miscellaneous gas turbine problems | Gas Turbine | Miscellaneous (Gas Turbine) | D1 | Forced - Immediate | 2021 | Gas | GG | 850 | Combined Cycle Block | RFC | Winter | 298.35 | 117 | 1 | 1 | 5299-Other miscellaneous gas turbine problems | D1-Forced - Immediate | 850-Combined Cycle Block
5299 | Other miscellaneous gas turbine problems | Gas Turbine | Miscellaneous (Gas Turbine) | U1 | Forced - Immediate | 2021 | Gas | GG | 850 | Combined Cycle Block | NPCC | Off-Peak | 1924.9619 | 193.14 | 1 | 1 | 5299-Other miscellaneous gas turbine problems | U1-Forced - Immediate | 850-Combined Cycle Block
5299 | Other miscellaneous gas turbine problems | Gas Turbine | Miscellaneous (Gas Turbine) | D1 | Forced - Immediate | 2021 | Gas | GG | 850 | Combined Cycle Block | RFC | Winter | 385.2333 | 127 | 1 | 1 | 5299-Other miscellaneous gas turbine problems | D1-Forced - Immediate | 850-Combined Cycle Block
5299 | Other miscellaneous gas turbine problems | Gas Turbine | Miscellaneous (Gas Turbine) | SF | Startup Failure | 2021 | Gas | GG | 850 | Combined Cycle Block | NPCC | Summer | 415.251 | 193.14 | 1 | 1 | 5299-Other miscellaneous gas turbine problems | SF-Startup Failure | 850-Combined Cycle Block
5299 | Other miscellaneous gas turbine problems | Gas Turbine | Miscellaneous (Gas Turbine) | U1 | Forced - Immediate | 2021 | Gas | GG | 850 | Combined Cycle Block | NPCC | Off-Peak | 4072.0349 | 193.14 | 1 | 1 | 5299-Other miscellaneous gas turbine problems | U1-Forced - Immediate | 850-Combined Cycle Block
5299 | Other miscellaneous gas turbine problems | Gas Turbine | Miscellaneous (Gas Turbine) | U1 | Forced - Immediate | 2021 | Gas | GG | 850 | Combined Cycle Block | WECC | Summer | 2183.7666 | 49 | 1 | 1 | 5299-Other miscellaneous gas turbine problems | U1-Forced - Immediate | 850-Combined Cycle Block
5299 | Other miscellaneous gas turbine problems | Gas Turbine | Miscellaneous (Gas Turbine) | D1 | Forced - Immediate | 2021 | Gas | GG | 850 | Combined Cycle Block | WECC | Off-Peak | 7958.8333 | 85 | 1 | 1 | 5299-Other miscellaneous gas turbine problems | D1-Forced - Immediate | 850-Combined Cycle Block
5299 | Other miscellaneous gas turbine problems | Gas Turbine | Miscellaneous (Gas Turbine) | U1 | Forced - Immediate | 2021 | Gas | GG | 850 | Combined Cycle Block | TRE | Off-Peak | 4824 | 268 | 1 | 1 | 5299-Other miscellaneous gas turbine problems | U1-Forced - Immediate | 850-Combined Cycle Block
5299 | Other miscellaneous gas turbine problems | Gas Turbine | Miscellaneous (Gas Turbine) | D1 | Forced - Immediate | 2021 | Gas | GG | 850 | Combined Cycle Block | RFC | Off-Peak | 3140.6667 | 8 | 1 | 1 | 5299-Other miscellaneous gas turbine problems | D1-Forced - Immediate | 850-Combined Cycle Block
5299 | Other miscellaneous gas turbine problems | Gas Turbine | Miscellaneous (Gas Turbine) | D1 | Forced - Immediate | 2021 | Gas | GG | 850 | Combined Cycle Block | SERC | Summer | 32007.1 | 526 | 1 | 1 | 5299-Other miscellaneous gas turbine problems | D1-Forced - Immediate | 850-Combined Cycle Block
5299 | Other miscellaneous gas turbine problems | Gas Turbine | Miscellaneous (Gas Turbine) | U1 | Forced - Immediate | 2021 | Gas | GG | 850 | Combined Cycle Block | RFC | Off-Peak | 354.75 | 236.5 | 1 | 1 | 5299-Other miscellaneous gas turbine problems | U1-Forced - Immediate | 850-Combined Cycle Block
5299 | Other miscellaneous gas turbine problems | Gas Turbine | Miscellaneous (Gas Turbine) | D1 | Forced - Immediate | 2021 | Gas | GG | 850 | Combined Cycle Block | RFC | Off-Peak | 802.8833 | 67 | 1 | 1 | 5299-Other miscellaneous gas turbine problems | D1-Forced - Immediate | 850-Combined Cycle Block
5299 | Other miscellaneous gas turbine problems | Gas Turbine | Miscellaneous (Gas Turbine) | D1 | Forced - Immediate | 2021 | Gas | GG | 850 | Combined Cycle Block | RFC | Off-Peak | 3904.4 | 227 | 1 | 1 | 5299-Other miscellaneous gas turbine problems | D1-Forced - Immediate | 850-Combined Cycle Block
5299 | Other miscellaneous gas turbine problems | Gas Turbine | Miscellaneous (Gas Turbine) | U1 | Forced - Immediate | 2021 | Gas | GG | 850 | Combined Cycle Block | SERC | Off-Peak | 17435.2 | 544 | 1 | 1 | 5299-Other miscellaneous gas turbine problems | U1-Forced - Immediate | 850-Combined Cycle Block
5299 | Other miscellaneous gas turbine problems | Gas Turbine | Miscellaneous (Gas Turbine) | U1 | Forced - Immediate | 2021 | Gas | GG | 850 | Combined Cycle Block | TRE | Summer | 8570.1 | 231 | 1 | 1 | 5299-Other miscellaneous gas turbine problems | U1-Forced - Immediate | 850-Combined Cycle Block
5299 | Other miscellaneous gas turbine problems | Gas Turbine | Miscellaneous (Gas Turbine) | U1 | Forced - Immediate | 2021 | Gas | GG | 850 | Combined Cycle Block | NPCC | Off-Peak | 154.512 | 193.14 | 1 | 1 | 5299-Other miscellaneous gas turbine problems | U1-Forced - Immediate | 850-Combined Cycle Block
5299 | Other miscellaneous gas turbine problems | Gas Turbine | Miscellaneous (Gas Turbine) | U1 | Forced - Immediate | 2021 | Gas | GG | 850 | Combined Cycle Block | RFC | Off-Peak | 12085.3616 | 115.3 | 1 | 1 | 5299-Other miscellaneous gas turbine problems | U1-Forced - Immediate | 850-Combined Cycle Block
5299 | Other miscellaneous gas turbine problems | Gas Turbine | Miscellaneous (Gas Turbine) | U1 | Forced - Immediate | 2021 | Gas | GG | 850 | Combined Cycle Block | MRO | Off-Peak | 34347.5732 | 253.55 | 1 | 1 | 5299-Other miscellaneous gas turbine problems | U1-Forced - Immediate | 850-Combined Cycle Block
5299 | Other miscellaneous gas turbine problems | Gas Turbine | Miscellaneous (Gas Turbine) | D1 | Forced - Immediate | 2021 | Gas | GG | 850 | Combined Cycle Block | SERC | Summer | 240.8 | 172 | 1 | 1 | 5299-Other miscellaneous gas turbine problems | D1-Forced - Immediate | 850-Combined Cycle Block
5299 | Other miscellaneous gas turbine problems | Gas Turbine | Miscellaneous (Gas Turbine) | D1 | Forced - Immediate | 2021 | Gas | GG | 850 | Combined Cycle Block | WECC | Winter | 129.1666 | 62 | 1 | 1 | 5299-Other miscellaneous gas turbine problems | D1-Forced - Immediate | 850-Combined Cycle Block
5299 | Other miscellaneous gas turbine problems | Gas Turbine | Miscellaneous (Gas Turbine) | D2 | Forced - Delayed | 2021 | Gas | GG | 850 | Combined Cycle Block | WECC | Off-Peak | 55.9166 | 305 | 1 | 1 | 5299-Other miscellaneous gas turbine problems | D2-Forced - Delayed | 850-Combined Cycle Block
5299 | Other miscellaneous gas turbine problems | Gas Turbine | Miscellaneous (Gas Turbine) | U1 | Forced - Immediate | 2021 | Gas | GG | 850 | Combined Cycle Block | WECC | Summer | 125.7666 | 49 | 1 | 1 | 5299-Other miscellaneous gas turbine problems | U1-Forced - Immediate | 850-Combined Cycle Block
5299 | Other miscellaneous gas turbine problems | Gas Turbine | Miscellaneous (Gas Turbine) | D2 | Forced - Delayed | 2021 | Gas | GG | 850 | Combined Cycle Block | WECC | Off-Peak | 7259 | 305 | 1 | 1 | 5299-Other miscellaneous gas turbine problems | D2-Forced - Delayed | 850-Combined Cycle Block
5299 | Other miscellaneous gas turbine problems | Gas Turbine | Miscellaneous (Gas Turbine) | U1 | Forced - Immediate | 2021 | Gas | GG | 850 | Combined Cycle Block | NPCC | Off-Peak | 22.5329 | 193.14 | 1 | 1 | 5299-Other miscellaneous gas turbine problems | U1-Forced - Immediate | 850-Combined Cycle Block
5299 | Other miscellaneous gas turbine problems | Gas Turbine | Miscellaneous (Gas Turbine) | D1 | Forced - Immediate | 2021 | Gas | GG | 850 | Combined Cycle Block | SERC | Off-Peak | 448.95 | 73 | 1 | 1 | 5299-Other miscellaneous gas turbine problems | D1-Forced - Immediate | 850-Combined Cycle Block
5299 | Other miscellaneous gas turbine problems | Gas Turbine | Miscellaneous (Gas Turbine) | D1 | Forced - Immediate | 2021 | Gas | GG | 850 | Combined Cycle Block | RFC | Off-Peak | 621.0666 | 137 | 1 | 1 | 5299-Other miscellaneous gas turbine problems | D1-Forced - Immediate | 850-Combined Cycle Block
5299 | Other miscellaneous gas turbine problems | Gas Turbine | Miscellaneous (Gas Turbine) | D1 | Forced - Immediate | 2021 | Gas | GG | 850 | Combined Cycle Block | WECC | Off-Peak | 1140.5333 | 52 | 1 | 1 | 5299-Other miscellaneous gas turbine problems | D1-Forced - Immediate | 850-Combined Cycle Block
5299 | Other miscellaneous gas turbine problems | Gas Turbine | Miscellaneous (Gas Turbine) | D1 | Forced - Immediate | 2021 | Gas | GG | 850 | Combined Cycle Block | SERC | Summer | 58.375 | 233.5 | 1 | 1 | 5299-Other miscellaneous gas turbine problems | D1-Forced - Immediate | 850-Combined Cycle Block
5299 | Other miscellaneous gas turbine problems | Gas Turbine | Miscellaneous (Gas Turbine) | D1 | Forced - Immediate | 2021 | Gas | GG | 850 | Combined Cycle Block | SERC | Summer | 126.1333 | 172 | 1 | 1 | 5299-Other miscellaneous gas turbine problems | D1-Forced - Immediate | 850-Combined Cycle Block
5299 | Other miscellaneous gas turbine problems | Gas Turbine | Miscellaneous (Gas Turbine) | U1 | Forced - Immediate | 2021 | Gas | GG | 850 | Combined Cycle Block | NPCC | Off-Peak | 23901.075 | 193.14 | 1 | 1 | 5299-Other miscellaneous gas turbine problems | U1-Forced - Immediate | 850-Combined Cycle Block
5299 | Other miscellaneous gas turbine problems | Gas Turbine | Miscellaneous (Gas Turbine) | D1 | Forced - Immediate | 2021 | Gas | GG | 850 | Combined Cycle Block | RFC | Winter | 863.6 | 127 | 1 | 1 | 5299-Other miscellaneous gas turbine problems | D1-Forced - Immediate | 850-Combined Cycle Block
5299 | Other miscellaneous gas turbine problems | Gas Turbine | Miscellaneous (Gas Turbine) | D1 | Forced - Immediate | 2021 | Waste Heat | WH | 850 | Combined Cycle Block | SERC | Summer | 145.55 | 123 | 1 | 1 | 5299-Other miscellaneous gas turbine problems | D1-Forced - Immediate | 850-Combined Cycle Block
5299 | Other miscellaneous gas turbine problems | Gas Turbine | Miscellaneous (Gas Turbine) | U1 | Forced - Immediate | 2021 | Gas | GG | 850 | Combined Cycle Block | NPCC | Winter | 16542.441 | 193.14 | 1 | 1 | 5299-Other miscellaneous gas turbine problems | U1-Forced - Immediate | 850-Combined Cycle Block
5299 | Other miscellaneous gas turbine problems | Gas Turbine | Miscellaneous (Gas Turbine) | U1 | Forced - Immediate | 2021 | Gas | GG | 850 | Combined Cycle Block | NPCC | Winter | 23907.5129 | 193.14 | 1 | 1 | 5299-Other miscellaneous gas turbine problems | U1-Forced - Immediate | 850-Combined Cycle Block
5299 | Other miscellaneous gas turbine problems | Gas Turbine | Miscellaneous (Gas Turbine) | D1 | Forced - Immediate | 2021 | Gas | GG | 851 | CC GT units | RFC | Summer | 6.8 | 34 | 1 | 1 | 5299-Other miscellaneous gas turbine problems | D1-Forced - Immediate | 851-CC GT units
5299 | Other miscellaneous gas turbine problems | Gas Turbine | Miscellaneous (Gas Turbine) | D1 | Forced - Immediate | 2021 | Gas | GG | 851 | CC GT units | TRE | Winter | 5035.4333 | 22 | 1 | 1 | 5299-Other miscellaneous gas turbine problems | D1-Forced - Immediate | 851-CC GT units
5299 | Other miscellaneous gas turbine problems | Gas Turbine | Miscellaneous (Gas Turbine) | SF | Startup Failure | 2021 | Gas | GG | 851 | CC GT units | NPCC | Winter | 128.3333 | 175 | 1 | 1 | 5299-Other miscellaneous gas turbine problems | SF-Startup Failure | 851-CC GT units